## Data
Lehigh Streamflow Data from Weisman weir | [5 empty] | Template developed 6/8/01 by Myles Gobeille
Date | Start_EDT | Stage_inch | ratio | adjust h | Q(ft^3/s) | Q(l/s) | Day | Day_time | flow eqn
1998-11-04 | 15:45 | 3.246 | 1 | 2.476 | 0.070484 | 1.9959 | 4 | 4.6563 | hl | 8 | offset (in.) | 0.77 | 2001-06-07
1998-11-04 | 16:00 | 3.25 | 1 | 2.48 | 0.070744 | 2.0032 | 4 | 4.6667 | a1 | 0.008867 | Based on field measurements of water height and recorded height
1998-11-04 | 16:15 | 3.264 | 1 | 2.494 | 0.071661 | 2.0292 | 4 | 4.6772 | b1 | 2.2865 | validated with timed bucket-filling tests.
1998-11-04 | 16:30 | 3.261 | 1 | 2.491 | 0.071464 | 2.0236 | 4 | 4.6876 | a2 | 0.0014639
1998-11-04 | 16:45 | 3.257 | 1 | 2.487 | 0.071202 | 2.0162 | 4 | 4.698 | b2 | 3.1711
1998-11-04 | 17:00 | 3.239 | 1 | 2.469 | 0.070029 | 1.983 | 4 | 4.7084 | l/ft3 | 28.3168
1998-11-04 | 17:15 | 3.228 | 1 | 2.458 | 0.069317 | 1.9628 | 4 | 4.7188
1998-11-04 | 17:30 | 3.261 | 1 | 2.491 | 0.071464 | 2.0236 | 4 | 4.7292
1998-11-04 | 17:45 | 3.239 | 1 | 2.469 | 0.070029 | 1.983 | 4 | 4.7397
1998-11-04 | 18:00 | 3.246 | 1 | 2.476 | 0.070484 | 1.9959 | 4 | 4.7501
1998-11-04 | 18:15 | 3.242 | 1 | 2.472 | 0.070223 | 1.9885 | 4 | 4.7605
1998-11-04 | 18:30 | 3.268 | 1 | 2.498 | 0.071924 | 2.0366 | 4 | 4.7709
1998-11-04 | 18:45 | 3.253 | 1 | 2.483 | 0.07094 | 2.0088 | 4 | 4.7813
1998-11-04 | 19:00 | 3.264 | 1 | 2.494 | 0.071661 | 2.0292 | 4 | 4.7917
1998-11-04 | 19:15 | 3.268 | 1 | 2.498 | 0.071924 | 2.0366 | 4 | 4.8022
1998-11-04 | 19:30 | 3.268 | 1 | 2.498 | 0.071924 | 2.0366 | 4 | 4.8126
1998-11-04 | 19:45 | 3.242 | 1 | 2.472 | 0.070223 | 1.9885 | 4 | 4.823
1998-11-04 | 20:00 | 3.257 | 1 | 2.487 | 0.071202 | 2.0162 | 4 | 4.8334
1998-11-04 | 20:15 | 3.253 | 1 | 2.483 | 0.07094 | 2.0088 | 4 | 4.8438
1998-11-04 | 20:30 | 3.279 | 1 | 2.509 | 0.07265 | 2.0572 | 4 | 4.8542
1998-11-04 | 20:45 | 3.268 | 1 | 2.498 | 0.071924 | 2.0366 | 4 | 4.8647
1998-11-04 | 21:00 | 3.275 | 1 | 2.505 | 0.072385 | 2.0497 | 4 | 4.8751
1998-11-04 | 21:15 | 3.242 | 1 | 2.472 | 0.070223 | 1.9885 | 4 | 4.8855
1998-11-04 | 21:30 | 3.275 | 1 | 2.505 | 0.072385 | 2.0497 | 4 | 4.8959
1998-11-04 | 21:45 | 3.239 | 1 | 2.469 | 0.070029 | 1.983 | 4 | 4.9063
1998-11-04 | 22:00 | 3.246 | 1 | 2.476 | 0.070484 | 1.9959 | 4 | 4.9167
1998-11-04 | 22:15 | 3.25 | 1 | 2.48 | 0.070744 | 2.0032 | 4 | 4.9272 | Notes:
1998-11-04 | 22:30 | 3.257 | 1 | 2.487 | 0.071202 | 2.0162 | 4 | 4.9376
1998-11-04 | 22:45 | 3.239 | 1 | 2.469 | 0.070029 | 1.983 | 4 | 4.948
1998-11-04 | 23:00 | 3.242 | 1 | 2.472 | 0.070223 | 1.9885 | 4 | 4.9584
1998-11-04 | 23:15 | 3.231 | 1 | 2.461 | 0.069511 | 1.9683 | 4 | 4.9688
1998-11-04 | 23:30 | 3.224 | 1 | 2.454 | 0.06906 | 1.9556 | 4 | 4.9792
1998-11-04 | 23:45 | 3.198 | 1 | 2.428 | 0.067398 | 1.9085 | 4 | 4.9897
1998-11-05 | 0:00 | 3.172 | 1 | 2.402 | 0.065759 | 1.8621 | 5 | 5.0001
1998-11-05 | 0:15 | 3.184 | 1 | 2.414 | 0.066513 | 1.8834 | 5 | 5.0105
1998-11-05 | 0:30 | 3.147 | 1 | 2.377 | 0.064205 | 1.8181 | 5 | 5.0209
1998-11-05 | 0:45 | 3.18 | 1 | 2.41 | 0.066261 | 1.8763 | 5 | 5.0313
1998-11-05 | 1:00 | 3.202 | 1 | 2.432 | 0.067652 | 1.9157 | 5 | 5.0417
1998-11-05 | 1:15 | 3.191 | 1 | 2.421 | 0.066955 | 1.8959 | 5 | 5.0522
1998-11-05 | 1:30 | 3.187 | 1 | 2.417 | 0.066702 | 1.8888 | 5 | 5.0626
1998-11-05 | 1:45 | 3.161 | 1 | 2.391 | 0.065073 | 1.8427 | 5 | 5.073
1998-11-05 | 2:00 | 3.18 | 1 | 2.41 | 0.066261 | 1.8763 | 5 | 5.0834
1998-11-05 | 2:15 | 3.172 | 1 | 2.402 | 0.065759 | 1.8621 | 5 | 5.0938
1998-11-05 | 2:30 | 3.158 | 1 | 2.388 | 0.064886 | 1.8374 | 5 | 5.1042
1998-11-05 | 2:45 | 3.22 | 1 | 2.45 | 0.068803 | 1.9483 | 5 | 5.1147
1998-11-05 | 3:00 | 3.224 | 1 | 2.454 | 0.06906 | 1.9556 | 5 | 5.1251
1998-11-05 | 3:15 | 3.224 | 1 | 2.454 | 0.06906 | 1.9556 | 5 | 5.1355
1998-11-05 | 3:30 | 3.25 | 1 | 2.48 | 0.070744 | 2.0032 | 5 | 5.1459
1998-11-05 | 3:45 | 3.253 | 1 | 2.483 | 0.07094 | 2.0088 | 5 | 5.1563
1998-11-05 | 4:00 | 3.25 | 1 | 2.48 | 0.070744 | 2.0032 | 5 | 5.1667
1998-11-05 | 4:15 | 3.272 | 1 | 2.502 | 0.072187 | 2.0441 | 5 | 5.1772
1998-11-05 | 4:30 | 3.257 | 1 | 2.487 | 0.071202 | 2.0162 | 5 | 5.1876
1998-11-05 | 4:45 | 3.257 | 1 | 2.487 | 0.071202 | 2.0162 | 5 | 5.198
1998-11-05 | 5:00 | 3.257 | 1 | 2.487 | 0.071202 | 2.0162 | 5 | 5.2084
1998-11-05 | 5:15 | 3.242 | 1 | 2.472 | 0.070223 | 1.9885 | 5 | 5.2188
1998-11-05 | 5:30 | 3.253 | 1 | 2.483 | 0.07094 | 2.0088 | 5 | 5.2292
1998-11-05 | 5:45 | 3.246 | 1 | 2.476 | 0.070484 | 1.9959 | 5 | 5.2397
1998-11-05 | 6:00 | 3.224 | 1 | 2.454 | 0.06906 | 1.9556 | 5 | 5.2501
1998-11-05 | 6:15 | 3.25 | 1 | 2.48 | 0.070744 | 2.0032 | 5 | 5.2605
1998-11-05 | 6:30 | 3.198 | 1 | 2.428 | 0.067398 | 1.9085 | 5 | 5.2709
1998-11-05 | 6:45 | 3.242 | 1 | 2.472 | 0.070223 | 1.9885 | 5 | 5.2813
1998-11-05 | 7:00 | 3.231 | 1 | 2.461 | 0.069511 | 1.9683 | 5 | 5.2917
1998-11-05 | 7:15 | 3.246 | 1 | 2.476 | 0.070484 | 1.9959 | 5 | 5.3022
1998-11-05 | 7:30 | 3.239 | 1 | 2.469 | 0.070029 | 1.983 | 5 | 5.3126
1998-11-05 | 7:45 | 3.268 | 1 | 2.498 | 0.071924 | 2.0366 | 5 | 5.323
1998-11-05 | 8:00 | 3.228 | 1 | 2.458 | 0.069317 | 1.9628 | 5 | 5.3334
1998-11-05 | 8:15 | 3.191 | 1 | 2.421 | 0.066955 | 1.8959 | 5 | 5.3438
1998-11-05 | 8:30 | 3.202 | 1 | 2.432 | 0.067652 | 1.9157 | 5 | 5.3542
1998-11-05 | 8:45 | 3.198 | 1 | 2.428 | 0.067398 | 1.9085 | 5 | 5.3647
1998-11-05 | 9:00 | 3.217 | 1 | 2.447 | 0.06861 | 1.9428 | 5 | 5.3751
1998-11-05 | 9:15 | 3.191 | 1 | 2.421 | 0.066955 | 1.8959 | 5 | 5.3855
1998-11-05 | 9:30 | 3.195 | 1 | 2.425 | 0.067208 | 1.9031 | 5 | 5.3959
1998-11-05 | 9:45 | 3.224 | 1 | 2.454 | 0.06906 | 1.9556 | 5 | 5.4063
1998-11-05 | 10:00 | 3.253 | 1 | 2.483 | 0.07094 | 2.0088 | 5 | 5.4167
1998-11-05 | 10:15 | 3.253 | 1 | 2.483 | 0.07094 | 2.0088 | 5 | 5.4272
1998-11-05 | 10:30 | 3.279 | 1 | 2.509 | 0.07265 | 2.0572 | 5 | 5.4376
1998-11-05 | 10:45 | 3.268 | 1 | 2.498 | 0.071924 | 2.0366 | 5 | 5.448
1998-11-05 | 11:00 | 3.279 | 1 | 2.509 | 0.07265 | 2.0572 | 5 | 5.4584
1998-11-05 | 11:15 | 3.264 | 1 | 2.494 | 0.071661 | 2.0292 | 5 | 5.4688
1998-11-05 | 11:30 | 3.294 | 1 | 2.524 | 0.073647 | 2.0854 | 5 | 5.4792
1998-11-05 | 11:45 | 3.275 | 1 | 2.505 | 0.072385 | 2.0497 | 5 | 5.4897
1998-11-05 | 12:00 | 3.268 | 1 | 2.498 | 0.071924 | 2.0366 | 5 | 5.5001
1998-11-05 | 12:15 | 3.25 | 1 | 2.48 | 0.070744 | 2.0032 | 5 | 5.5105
1998-11-05 | 12:30 | 3.294 | 1 | 2.524 | 0.073647 | 2.0854 | 5 | 5.5209
1998-11-05 | 12:45 | 3.279 | 1 | 2.509 | 0.07265 | 2.0572 | 5 | 5.5313
1998-11-05 | 13:00 | 3.275 | 1 | 2.505 | 0.072385 | 2.0497 | 5 | 5.5417
1998-11-05 | 13:15 | 3.253 | 1 | 2.483 | 0.07094 | 2.0088 | 5 | 5.5522
1998-11-05 | 13:30 | 3.275 | 1 | 2.505 | 0.072385 | 2.0497 | 5 | 5.5626
1998-11-05 | 13:45 | 3.286 | 1 | 2.516 | 0.073114 | 2.0704 | 5 | 5.573
1998-11-05 | 14:00 | 3.272 | 1 | 2.502 | 0.072187 | 2.0441 | 5 | 5.5834
1998-11-05 | 14:15 | 3.272 | 1 | 2.502 | 0.072187 | 2.0441 | 5 | 5.5938
1998-11-05 | 14:30 | 3.242 | 1 | 2.472 | 0.070223 | 1.9885 | 5 | 5.6042
1998-11-05 | 14:45 | 3.253 | 1 | 2.483 | 0.07094 | 2.0088 | 5 | 5.6147
1998-11-05 | 15:00 | 3.261 | 1 | 2.491 | 0.071464 | 2.0236 | 5 | 5.6251
1998-11-05 | 15:15 | 3.253 | 1 | 2.483 | 0.07094 | 2.0088 | 5 | 5.6355
1998-11-05 | 15:30 | 3.257 | 1 | 2.487 | 0.071202 | 2.0162 | 5 | 5.6459
1998-11-05 | 15:45 | 3.25 | 1 | 2.48 | 0.070744 | 2.0032 | 5 | 5.6563
1998-11-05 | 16:00 | 3.264 | 1 | 2.494 | 0.071661 | 2.0292 | 5 | 5.6667
1998-11-05 | 16:15 | 3.268 | 1 | 2.498 | 0.071924 | 2.0366 | 5 | 5.6772
1998-11-05 | 16:30 | 3.264 | 1 | 2.494 | 0.071661 | 2.0292 | 5 | 5.6876
1998-11-05 | 16:45 | 3.224 | 1 | 2.454 | 0.06906 | 1.9556 | 5 | 5.698
1998-11-05 | 17:00 | 3.25 | 1 | 2.48 | 0.070744 | 2.0032 | 5 | 5.7084
1998-11-05 | 17:15 | 3.239 | 1 | 2.469 | 0.070029 | 1.983 | 5 | 5.7188
1998-11-05 | 17:30 | 3.242 | 1 | 2.472 | 0.070223 | 1.9885 | 5 | 5.7292
1998-11-05 | 17:45 | 3.242 | 1 | 2.472 | 0.070223 | 1.9885 | 5 | 5.7397
1998-11-05 | 18:00 | 3.231 | 1 | 2.461 | 0.069511 | 1.9683 | 5 | 5.7501
1998-11-05 | 18:15 | 3.286 | 1 | 2.516 | 0.073114 | 2.0704 | 5 | 5.7605
1998-11-05 | 18:30 | 3.279 | 1 | 2.509 | 0.07265 | 2.0572 | 5 | 5.7709
1998-11-05 | 18:45 | 3.308 | 1 | 2.538 | 0.074584 | 2.112 | 5 | 5.7813
1998-11-05 | 19:00 | 3.257 | 1 | 2.487 | 0.071202 | 2.0162 | 5 | 5.7917
1998-11-05 | 19:15 | 3.242 | 1 | 2.472 | 0.070223 | 1.9885 | 5 | 5.8022
1998-11-05 | 19:30 | 3.206 | 1 | 2.436 | 0.067907 | 1.9229 | 5 | 5.8126
1998-11-05 | 19:45 | 3.206 | 1 | 2.436 | 0.067907 | 1.9229 | 5 | 5.823
1998-11-05 | 20:00 | 3.176 | 1 | 2.406 | 0.06601 | 1.8692 | 5 | 5.8334
1998-11-05 | 20:15 | 3.184 | 1 | 2.414 | 0.066513 | 1.8834 | 5 | 5.8438
1998-11-05 | 20:30 | 3.169 | 1 | 2.399 | 0.065572 | 1.8568 | 5 | 5.8542
1998-11-05 | 20:45 | 3.172 | 1 | 2.402 | 0.065759 | 1.8621 | 5 | 5.8647
1998-11-05 | 21:00 | 3.165 | 1 | 2.395 | 0.065322 | 1.8497 | 5 | 5.8751
1998-11-05 | 21:15 | 3.176 | 1 | 2.406 | 0.06601 | 1.8692 | 5 | 5.8855
1998-11-05 | 21:30 | 3.147 | 1 | 2.377 | 0.064205 | 1.8181 | 5 | 5.8959
1998-11-05 | 21:45 | 3.169 | 1 | 2.399 | 0.065572 | 1.8568 | 5 | 5.9063
1998-11-05 | 22:00 | 3.147 | 1 | 2.377 | 0.064205 | 1.8181 | 5 | 5.9167
1998-11-05 | 22:15 | 3.143 | 1 | 2.373 | 0.063958 | 1.8111 | 5 | 5.9272
1998-11-05 | 22:30 | 3.158 | 1 | 2.388 | 0.064886 | 1.8374 | 5 | 5.9376
1998-11-05 | 22:45 | 3.191 | 1 | 2.421 | 0.066955 | 1.8959 | 5 | 5.948
1998-11-05 | 23:00 | 3.184 | 1 | 2.414 | 0.066513 | 1.8834 | 5 | 5.9584
1998-11-05 | 23:15 | 3.191 | 1 | 2.421 | 0.066955 | 1.8959 | 5 | 5.9688
1998-11-05 | 23:30 | 3.154 | 1 | 2.384 | 0.064638 | 1.8303 | 5 | 5.9792
1998-11-05 | 23:45 | 3.143 | 1 | 2.373 | 0.063958 | 1.8111 | 5 | 5.9897
1998-11-06 | 0:00 | 3.139 | 1 | 2.369 | 0.063712 | 1.8041 | 6 | 6.0001
1998-11-06 | 0:15 | 3.184 | 1 | 2.414 | 0.066513 | 1.8834 | 6 | 6.0105
1998-11-06 | 0:30 | 3.158 | 1 | 2.388 | 0.064886 | 1.8374 | 6 | 6.0209
1998-11-06 | 0:45 | 3.165 | 1 | 2.395 | 0.065322 | 1.8497 | 6 | 6.0313
1998-11-06 | 1:00 | 3.154 | 1 | 2.384 | 0.064638 | 1.8303 | 6 | 6.0417
1998-11-06 | 1:15 | 3.158 | 1 | 2.388 | 0.064886 | 1.8374 | 6 | 6.0522
1998-11-06 | 1:30 | 3.172 | 1 | 2.402 | 0.065759 | 1.8621 | 6 | 6.0626
1998-11-06 | 1:45 | 3.15 | 1 | 2.38 | 0.06439 | 1.8233 | 6 | 6.073
1998-11-06 | 2:00 | 3.165 | 1 | 2.395 | 0.065322 | 1.8497 | 6 | 6.0834
1998-11-06 | 2:15 | 3.154 | 1 | 2.384 | 0.064638 | 1.8303 | 6 | 6.0938
1998-11-06 | 2:30 | 3.169 | 1 | 2.399 | 0.065572 | 1.8568 | 6 | 6.1042
1998-11-06 | 2:45 | 3.161 | 1 | 2.391 | 0.065073 | 1.8427 | 6 | 6.1147
1998-11-06 | 3:00 | 3.209 | 1 | 2.439 | 0.068098 | 1.9283 | 6 | 6.1251
1998-11-06 | 3:15 | 3.169 | 1 | 2.399 | 0.065572 | 1.8568 | 6 | 6.1355
1998-11-06 | 3:30 | 3.139 | 1 | 2.369 | 0.063712 | 1.8041 | 6 | 6.1459
1998-11-06 | 3:45 | 3.154 | 1 | 2.384 | 0.064638 | 1.8303 | 6 | 6.1563
1998-11-06 | 4:00 | 3.125 | 1 | 2.355 | 0.062854 | 1.7798 | 6 | 6.1667
1998-11-06 | 4:15 | 3.128 | 1 | 2.358 | 0.063037 | 1.785 | 6 | 6.1772
1998-11-06 | 4:30 | 3.136 | 1 | 2.366 | 0.063527 | 1.7989 | 6 | 6.1876
1998-11-06 | 4:45 | 3.128 | 1 | 2.358 | 0.063037 | 1.785 | 6 | 6.198
1998-11-06 | 5:00 | 3.139 | 1 | 2.369 | 0.063712 | 1.8041 | 6 | 6.2084
1998-11-06 | 5:15 | 3.143 | 1 | 2.373 | 0.063958 | 1.8111 | 6 | 6.2188
1998-11-06 | 5:30 | 3.143 | 1 | 2.373 | 0.063958 | 1.8111 | 6 | 6.2292
1998-11-06 | 5:45 | 3.128 | 1 | 2.358 | 0.063037 | 1.785 | 6 | 6.2397
1998-11-06 | 6:00 | 3.132 | 1 | 2.362 | 0.063282 | 1.7919 | 6 | 6.2501
1998-11-06 | 6:15 | 3.117 | 1 | 2.347 | 0.062367 | 1.766 | 6 | 6.2605
1998-11-06 | 6:30 | 3.117 | 1 | 2.347 | 0.062367 | 1.766 | 6 | 6.2709
1998-11-06 | 6:45 | 3.092 | 1 | 2.322 | 0.060858 | 1.7233 | 6 | 6.2813
1998-11-06 | 7:00 | 3.103 | 1 | 2.333 | 0.06152 | 1.742 | 6 | 6.2917
1998-11-06 | 7:15 | 3.117 | 1 | 2.347 | 0.062367 | 1.766 | 6 | 6.3022
1998-11-06 | 7:30 | 3.139 | 1 | 2.369 | 0.063712 | 1.8041 | 6 | 6.3126
1998-11-06 | 7:45 | 3.158 | 1 | 2.388 | 0.064886 | 1.8374 | 6 | 6.323
1998-11-06 | 8:00 | 3.161 | 1 | 2.391 | 0.065073 | 1.8427 | 6 | 6.3334
1998-11-06 | 8:15 | 3.191 | 1 | 2.421 | 0.066955 | 1.8959 | 6 | 6.3438
1998-11-06 | 8:30 | 3.235 | 1 | 2.465 | 0.06977 | 1.9757 | 6 | 6.3542
1998-11-06 | 8:45 | 3.257 | 1 | 2.487 | 0.071202 | 2.0162 | 6 | 6.3647
1998-11-06 | 9:00 | 3.268 | 1 | 2.498 | 0.071924 | 2.0366 | 6 | 6.3751
1998-11-06 | 9:15 | 3.261 | 1 | 2.491 | 0.071464 | 2.0236 | 6 | 6.3855
1998-11-06 | 9:30 | 3.283 | 1 | 2.513 | 0.072915 | 2.0647 | 6 | 6.3959
1998-11-06 | 9:45 | 3.29 | 1 | 2.52 | 0.07338 | 2.0779 | 6 | 6.4063
1998-11-06 | 10:00 | 3.297 | 1 | 2.527 | 0.073847 | 2.0911 | 6 | 6.4167
1998-11-06 | 10:15 | 3.305 | 1 | 2.535 | 0.074383 | 2.1063 | 6 | 6.4272
1998-11-06 | 10:30 | 3.305 | 1 | 2.535 | 0.074383 | 2.1063 | 6 | 6.4376
1998-11-06 | 10:45 | 3.294 | 1 | 2.524 | 0.073647 | 2.0854 | 6 | 6.448
1998-11-06 | 11:00 | 3.29 | 1 | 2.52 | 0.07338 | 2.0779 | 6 | 6.4584
1998-11-06 | 11:15 | 3.305 | 1 | 2.535 | 0.074383 | 2.1063 | 6 | 6.4688
1998-11-06 | 11:30 | 3.297 | 1 | 2.527 | 0.073847 | 2.0911 | 6 | 6.4792
1998-11-06 | 11:45 | 3.272 | 1 | 2.502 | 0.072187 | 2.0441 | 6 | 6.4897
1998-11-06 | 12:00 | 3.272 | 1 | 2.502 | 0.072187 | 2.0441 | 6 | 6.5001
1998-11-06 | 12:15 | 3.264 | 1 | 2.494 | 0.071661 | 2.0292 | 6 | 6.5105
1998-11-06 | 12:30 | 3.279 | 1 | 2.509 | 0.07265 | 2.0572 | 6 | 6.5209
1998-11-06 | 12:45 | 3.283 | 1 | 2.513 | 0.072915 | 2.0647 | 6 | 6.5313
1998-11-06 | 13:00 | 3.283 | 1 | 2.513 | 0.072915 | 2.0647 | 6 | 6.5417
1998-11-06 | 13:15 | 3.264 | 1 | 2.494 | 0.071661 | 2.0292 | 6 | 6.5522
1998-11-06 | 13:30 | 3.279 | 1 | 2.509 | 0.07265 | 2.0572 | 6 | 6.5626
1998-11-06 | 13:45 | 3.279 | 1 | 2.509 | 0.07265 | 2.0572 | 6 | 6.573
1998-11-06 | 14:00 | 3.283 | 1 | 2.513 | 0.072915 | 2.0647 | 6 | 6.5834
1998-11-06 | 14:15 | 3.257 | 1 | 2.487 | 0.071202 | 2.0162 | 6 | 6.5938
1998-11-06 | 14:30 | 3.268 | 1 | 2.498 | 0.071924 | 2.0366 | 6 | 6.6042
1998-11-06 | 14:45 | 3.272 | 1 | 2.502 | 0.072187 | 2.0441 | 6 | 6.6147
1998-11-06 | 15:00 | 3.25 | 1 | 2.48 | 0.070744 | 2.0032 | 6 | 6.6251
1998-11-06 | 15:15 | 3.279 | 1 | 2.509 | 0.07265 | 2.0572 | 6 | 6.6355
1998-11-06 | 15:30 | 3.25 | 1 | 2.48 | 0.070744 | 2.0032 | 6 | 6.6459
1998-11-06 | 15:45 | 3.261 | 1 | 2.491 | 0.071464 | 2.0236 | 6 | 6.6563
1998-11-06 | 16:00 | 3.268 | 1 | 2.498 | 0.071924 | 2.0366 | 6 | 6.6667
1998-11-06 | 16:15 | 3.279 | 1 | 2.509 | 0.07265 | 2.0572 | 6 | 6.6772
1998-11-06 | 16:30 | 3.261 | 1 | 2.491 | 0.071464 | 2.0236 | 6 | 6.6876
1998-11-06 | 16:45 | 3.272 | 1 | 2.502 | 0.072187 | 2.0441 | 6 | 6.698
1998-11-06 | 17:00 | 3.275 | 1 | 2.505 | 0.072385 | 2.0497 | 6 | 6.7084
1998-11-06 | 17:15 | 3.261 | 1 | 2.491 | 0.071464 | 2.0236 | 6 | 6.7188
1998-11-06 | 17:30 | 3.279 | 1 | 2.509 | 0.07265 | 2.0572 | 6 | 6.7292
1998-11-06 | 17:45 | 3.29 | 1 | 2.52 | 0.07338 | 2.0779 | 6 | 6.7397
1998-11-06 | 18:00 | 3.29 | 1 | 2.52 | 0.07338 | 2.0779 | 6 | 6.7501
1998-11-06 | 18:15 | 3.29 | 1 | 2.52 | 0.07338 | 2.0779 | 6 | 6.7605
1998-11-06 | 18:30 | 3.297 | 1 | 2.527 | 0.073847 | 2.0911 | 6 | 6.7709
1998-11-06 | 18:45 | 3.279 | 1 | 2.509 | 0.07265 | 2.0572 | 6 | 6.7813
1998-11-06 | 19:00 | 3.272 | 1 | 2.502 | 0.072187 | 2.0441 | 6 | 6.7917
1998-11-06 | 19:15 | 3.297 | 1 | 2.527 | 0.073847 | 2.0911 | 6 | 6.8022
1998-11-06 | 19:30 | 3.286 | 1 | 2.516 | 0.073114 | 2.0704 | 6 | 6.8126
1998-11-06 | 19:45 | 3.272 | 1 | 2.502 | 0.072187 | 2.0441 | 6 | 6.823
1998-11-06 | 20:00 | 3.286 | 1 | 2.516 | 0.073114 | 2.0704 | 6 | 6.8334
1998-11-06 | 20:15 | 3.268 | 1 | 2.498 | 0.071924 | 2.0366 | 6 | 6.8438
1998-11-06 | 20:30 | 3.275 | 1 | 2.505 | 0.072385 | 2.0497 | 6 | 6.8542
1998-11-06 | 20:45 | 3.25 | 1 | 2.48 | 0.070744 | 2.0032 | 6 | 6.8647
1998-11-06 | 21:00 | 3.246 | 1 | 2.476 | 0.070484 | 1.9959 | 6 | 6.8751
1998-11-06 | 21:15 | 3.228 | 1 | 2.458 | 0.069317 | 1.9628 | 6 | 6.8855
1998-11-06 | 21:30 | 3.257 | 1 | 2.487 | 0.071202 | 2.0162 | 6 | 6.8959
1998-11-06 | 21:45 | 3.239 | 1 | 2.469 | 0.070029 | 1.983 | 6 | 6.9063
1998-11-06 | 22:00 | 3.202 | 1 | 2.432 | 0.067652 | 1.9157 | 6 | 6.9167
1998-11-06 | 22:15 | 3.195 | 1 | 2.425 | 0.067208 | 1.9031 | 6 | 6.9272
1998-11-06 | 22:30 | 3.161 | 1 | 2.391 | 0.065073 | 1.8427 | 6 | 6.9376
1998-11-06 | 22:45 | 3.158 | 1 | 2.388 | 0.064886 | 1.8374 | 6 | 6.948
1998-11-06 | 23:00 | 3.165 | 1 | 2.395 | 0.065322 | 1.8497 | 6 | 6.9584
1998-11-06 | 23:15 | 3.15 | 1 | 2.38 | 0.06439 | 1.8233 | 6 | 6.9688
1998-11-06 | 23:30 | 3.161 | 1 | 2.391 | 0.065073 | 1.8427 | 6 | 6.9792
1998-11-06 | 23:45 | 3.158 | 1 | 2.388 | 0.064886 | 1.8374 | 6 | 6.9897
1998-11-07 | 0:00 | 3.161 | 1 | 2.391 | 0.065073 | 1.8427 | 7 | 7.0001
1998-11-07 | 0:15 | 3.15 | 1 | 2.38 | 0.06439 | 1.8233 | 7 | 7.0105
1998-11-07 | 0:30 | 3.154 | 1 | 2.384 | 0.064638 | 1.8303 | 7 | 7.0209
1998-11-07 | 0:45 | 3.161 | 1 | 2.391 | 0.065073 | 1.8427 | 7 | 7.0313
1998-11-07 | 1:00 | 3.161 | 1 | 2.391 | 0.065073 | 1.8427 | 7 | 7.0417
1998-11-07 | 1:15 | 3.161 | 1 | 2.391 | 0.065073 | 1.8427 | 7 | 7.0522
1998-11-07 | 1:30 | 3.172 | 1 | 2.402 | 0.065759 | 1.8621 | 7 | 7.0626
1998-11-07 | 1:45 | 3.169 | 1 | 2.399 | 0.065572 | 1.8568 | 7 | 7.073
1998-11-07 | 2:00 | 3.158 | 1 | 2.388 | 0.064886 | 1.8374 | 7 | 7.0834
1998-11-07 | 2:15 | 3.176 | 1 | 2.406 | 0.06601 | 1.8692 | 7 | 7.0938
1998-11-07 | 2:30 | 3.154 | 1 | 2.384 | 0.064638 | 1.8303 | 7 | 7.1042
1998-11-07 | 2:45 | 3.172 | 1 | 2.402 | 0.065759 | 1.8621 | 7 | 7.1147
1998-11-07 | 3:00 | 3.161 | 1 | 2.391 | 0.065073 | 1.8427 | 7 | 7.1251
1998-11-07 | 3:15 | 3.191 | 1 | 2.421 | 0.066955 | 1.8959 | 7 | 7.1355
1998-11-07 | 3:30 | 3.176 | 1 | 2.406 | 0.06601 | 1.8692 | 7 | 7.1459
1998-11-07 | 3:45 | 3.228 | 1 | 2.458 | 0.069317 | 1.9628 | 7 | 7.1563
1998-11-07 | 4:00 | 3.242 | 1 | 2.472 | 0.070223 | 1.9885 | 7 | 7.1667
1998-11-07 | 4:15 | 3.22 | 1 | 2.45 | 0.068803 | 1.9483 | 7 | 7.1772
1998-11-07 | 4:30 | 3.206 | 1 | 2.436 | 0.067907 | 1.9229 | 7 | 7.1876
1998-11-07 | 4:45 | 3.187 | 1 | 2.417 | 0.066702 | 1.8888 | 7 | 7.198
1998-11-07 | 5:00 | 3.165 | 1 | 2.395 | 0.065322 | 1.8497 | 7 | 7.2084
1998-11-07 | 5:15 | 3.213 | 1 | 2.443 | 0.068354 | 1.9356 | 7 | 7.2188
1998-11-07 | 5:30 | 3.217 | 1 | 2.447 | 0.06861 | 1.9428 | 7 | 7.2292
1998-11-07 | 5:45 | 3.217 | 1 | 2.447 | 0.06861 | 1.9428 | 7 | 7.2397
1998-11-07 | 6:00 | 3.206 | 1 | 2.436 | 0.067907 | 1.9229 | 7 | 7.2501
1998-11-07 | 6:15 | 3.213 | 1 | 2.443 | 0.068354 | 1.9356 | 7 | 7.2605
1998-11-07 | 6:30 | 3.198 | 1 | 2.428 | 0.067398 | 1.9085 | 7 | 7.2709
1998-11-07 | 6:45 | 3.239 | 1 | 2.469 | 0.070029 | 1.983 | 7 | 7.2813
1998-11-07 | 7:00 | 3.213 | 1 | 2.443 | 0.068354 | 1.9356 | 7 | 7.2917
1998-11-07 | 7:15 | 3.198 | 1 | 2.428 | 0.067398 | 1.9085 | 7 | 7.3022
1998-11-07 | 7:30 | 3.198 | 1 | 2.428 | 0.067398 | 1.9085 | 7 | 7.3126
1998-11-07 | 7:45 | 3.187 | 1 | 2.417 | 0.066702 | 1.8888 | 7 | 7.323
1998-11-07 | 8:00 | 3.213 | 1 | 2.443 | 0.068354 | 1.9356 | 7 | 7.3334
1998-11-07 | 8:15 | 3.206 | 1 | 2.436 | 0.067907 | 1.9229 | 7 | 7.3438
1998-11-07 | 8:30 | 3.239 | 1 | 2.469 | 0.070029 | 1.983 | 7 | 7.3542
1998-11-07 | 8:45 | 3.242 | 1 | 2.472 | 0.070223 | 1.9885 | 7 | 7.3647
1998-11-07 | 9:00 | 3.231 | 1 | 2.461 | 0.069511 | 1.9683 | 7 | 7.3751
1998-11-07 | 9:15 | 3.228 | 1 | 2.458 | 0.069317 | 1.9628 | 7 | 7.3855
1998-11-07 | 9:30 | 3.242 | 1 | 2.472 | 0.070223 | 1.9885 | 7 | 7.3959
1998-11-07 | 9:45 | 3.268 | 1 | 2.498 | 0.071924 | 2.0366 | 7 | 7.4063
1998-11-07 | 10:00 | 3.253 | 1 | 2.483 | 0.07094 | 2.0088 | 7 | 7.4167
1998-11-07 | 10:15 | 3.246 | 1 | 2.476 | 0.070484 | 1.9959 | 7 | 7.4272
1998-11-07 | 10:30 | 3.283 | 1 | 2.513 | 0.072915 | 2.0647 | 7 | 7.4376
1998-11-07 | 10:45 | 3.279 | 1 | 2.509 | 0.07265 | 2.0572 | 7 | 7.448
1998-11-07 | 11:00 | 3.301 | 1 | 2.531 | 0.074115 | 2.0987 | 7 | 7.4584
1998-11-07 | 11:15 | 3.305 | 1 | 2.535 | 0.074383 | 2.1063 | 7 | 7.4688
1998-11-07 | 11:30 | 3.297 | 1 | 2.527 | 0.073847 | 2.0911 | 7 | 7.4792
1998-11-07 | 11:45 | 3.297 | 1 | 2.527 | 0.073847 | 2.0911 | 7 | 7.4897
1998-11-07 | 12:00 | 3.29 | 1 | 2.52 | 0.07338 | 2.0779 | 7 | 7.5001
1998-11-07 | 12:15 | 3.297 | 1 | 2.527 | 0.073847 | 2.0911 | 7 | 7.5105
1998-11-07 | 12:30 | 3.29 | 1 | 2.52 | 0.07338 | 2.0779 | 7 | 7.5209
1998-11-07 | 12:45 | 3.268 | 1 | 2.498 | 0.071924 | 2.0366 | 7 | 7.5313
1998-11-07 | 13:00 | 3.283 | 1 | 2.513 | 0.072915 | 2.0647 | 7 | 7.5417
1998-11-07 | 13:15 | 3.294 | 1 | 2.524 | 0.073647 | 2.0854 | 7 | 7.5522
1998-11-07 | 13:30 | 3.239 | 1 | 2.469 | 0.070029 | 1.983 | 7 | 7.5626
1998-11-07 | 13:45 | 3.246 | 1 | 2.476 | 0.070484 | 1.9959 | 7 | 7.573
1998-11-07 | 14:00 | 3.253 | 1 | 2.483 | 0.07094 | 2.0088 | 7 | 7.5834
1998-11-07 | 14:15 | 3.261 | 1 | 2.491 | 0.071464 | 2.0236 | 7 | 7.5938
1998-11-07 | 14:30 | 3.356 | 1 | 2.586 | 0.077849 | 2.2044 | 7 | 7.6042
1998-11-07 | 14:45 | 3.305 | 1 | 2.535 | 0.074383 | 2.1063 | 7 | 7.6147
1998-11-07 | 15:00 | 3.305 | 1 | 2.535 | 0.074383 | 2.1063 | 7 | 7.6251
1998-11-07 | 15:15 | 3.301 | 1 | 2.531 | 0.074115 | 2.0987 | 7 | 7.6355
1998-11-07 | 15:30 | 3.268 | 1 | 2.498 | 0.071924 | 2.0366 | 7 | 7.6459
1998-11-07 | 15:45 | 3.264 | 1 | 2.494 | 0.071661 | 2.0292 | 7 | 7.6563
1998-11-07 | 16:00 | 3.257 | 1 | 2.487 | 0.071202 | 2.0162 | 7 | 7.6667
1998-11-07 | 16:15 | 3.246 | 1 | 2.476 | 0.070484 | 1.9959 | 7 | 7.6772
1998-11-07 | 16:30 | 3.239 | 1 | 2.469 | 0.070029 | 1.983 | 7 | 7.6876
1998-11-07 | 16:45 | 3.272 | 1 | 2.502 | 0.072187 | 2.0441 | 7 | 7.698
1998-11-07 | 17:00 | 3.246 | 1 | 2.476 | 0.070484 | 1.9959 | 7 | 7.7084
1998-11-07 | 17:15 | 3.246 | 1 | 2.476 | 0.070484 | 1.9959 | 7 | 7.7188
1998-11-07 | 17:30 | 3.239 | 1 | 2.469 | 0.070029 | 1.983 | 7 | 7.7292
1998-11-07 | 17:45 | 3.235 | 1 | 2.465 | 0.06977 | 1.9757 | 7 | 7.7397
1998-11-07 | 18:00 | 3.22 | 1 | 2.45 | 0.068803 | 1.9483 | 7 | 7.7501
1998-11-07 | 18:15 | 3.206 | 1 | 2.436 | 0.067907 | 1.9229 | 7 | 7.7605
1998-11-07 | 18:30 | 3.239 | 1 | 2.469 | 0.070029 | 1.983 | 7 | 7.7709
1998-11-07 | 18:45 | 3.239 | 1 | 2.469 | 0.070029 | 1.983 | 7 | 7.7813
1998-11-07 | 19:00 | 3.257 | 1 | 2.487 | 0.071202 | 2.0162 | 7 | 7.7917
1998-11-07 | 19:15 | 3.235 | 1 | 2.465 | 0.06977 | 1.9757 | 7 | 7.8022
1998-11-07 | 19:30 | 3.242 | 1 | 2.472 | 0.070223 | 1.9885 | 7 | 7.8126
1998-11-07 | 19:45 | 3.239 | 1 | 2.469 | 0.070029 | 1.983 | 7 | 7.823
1998-11-07 | 20:00 | 3.239 | 1 | 2.469 | 0.070029 | 1.983 | 7 | 7.8334
1998-11-07 | 20:15 | 3.257 | 1 | 2.487 | 0.071202 | 2.0162 | 7 | 7.8438
1998-11-07 | 20:30 | 3.235 | 1 | 2.465 | 0.06977 | 1.9757 | 7 | 7.8542
1998-11-07 | 20:45 | 3.246 | 1 | 2.476 | 0.070484 | 1.9959 | 7 | 7.8647
1998-11-07 | 21:00 | 3.235 | 1 | 2.465 | 0.06977 | 1.9757 | 7 | 7.8751
1998-11-07 | 21:15 | 3.224 | 1 | 2.454 | 0.06906 | 1.9556 | 7 | 7.8855
1998-11-07 | 21:30 | 3.261 | 1 | 2.491 | 0.071464 | 2.0236 | 7 | 7.8959
1998-11-07 | 21:45 | 3.253 | 1 | 2.483 | 0.07094 | 2.0088 | 7 | 7.9063
1998-11-07 | 22:00 | 3.239 | 1 | 2.469 | 0.070029 | 1.983 | 7 | 7.9167
1998-11-07 | 22:15 | 3.235 | 1 | 2.465 | 0.06977 | 1.9757 | 7 | 7.9272
1998-11-07 | 22:30 | 3.246 | 1 | 2.476 | 0.070484 | 1.9959 | 7 | 7.9376
1998-11-07 | 22:45 | 3.246 | 1 | 2.476 | 0.070484 | 1.9959 | 7 | 7.948
1998-11-07 | 23:00 | 3.242 | 1 | 2.472 | 0.070223 | 1.9885 | 7 | 7.9584
1998-11-07 | 23:15 | 3.25 | 1 | 2.48 | 0.070744 | 2.0032 | 7 | 7.9688
1998-11-07 | 23:30 | 3.261 | 1 | 2.491 | 0.071464 | 2.0236 | 7 | 7.9792
1998-11-07 | 23:45 | 3.235 | 1 | 2.465 | 0.06977 | 1.9757 | 7 | 7.9897
1998-11-08 | 0:00 | 3.235 | 1 | 2.465 | 0.06977 | 1.9757 | 8 | 8.0001
1998-11-08 | 0:15 | 3.224 | 1 | 2.454 | 0.06906 | 1.9556 | 8 | 8.0105
1998-11-08 | 0:30 | 3.228 | 1 | 2.458 | 0.069317 | 1.9628 | 8 | 8.0209
1998-11-08 | 0:45 | 3.253 | 1 | 2.483 | 0.07094 | 2.0088 | 8 | 8.0313
1998-11-08 | 1:00 | 3.239 | 1 | 2.469 | 0.070029 | 1.983 | 8 | 8.0417
1998-11-08 | 1:15 | 3.253 | 1 | 2.483 | 0.07094 | 2.0088 | 8 | 8.0522
1998-11-08 | 1:30 | 3.264 | 1 | 2.494 | 0.071661 | 2.0292 | 8 | 8.0626
1998-11-08 | 1:45 | 3.253 | 1 | 2.483 | 0.07094 | 2.0088 | 8 | 8.073
1998-11-08 | 2:00 | 3.275 | 1 | 2.505 | 0.072385 | 2.0497 | 8 | 8.0834
1998-11-08 | 2:15 | 3.272 | 1 | 2.502 | 0.072187 | 2.0441 | 8 | 8.0938
1998-11-08 | 2:30 | 3.25 | 1 | 2.48 | 0.070744 | 2.0032 | 8 | 8.1042
1998-11-08 | 2:45 | 3.253 | 1 | 2.483 | 0.07094 | 2.0088 | 8 | 8.1147
1998-11-08 | 3:00 | 3.257 | 1 | 2.487 | 0.071202 | 2.0162 | 8 | 8.1251
1998-11-08 | 3:15 | 3.246 | 1 | 2.476 | 0.070484 | 1.9959 | 8 | 8.1355
1998-11-08 | 3:30 | 3.253 | 1 | 2.483 | 0.07094 | 2.0088 | 8 | 8.1459
1998-11-08 | 3:45 | 3.25 | 1 | 2.48 | 0.070744 | 2.0032 | 8 | 8.1563
1998-11-08 | 4:00 | 3.261 | 1 | 2.491 | 0.071464 | 2.0236 | 8 | 8.1667
1998-11-08 | 4:15 | 3.239 | 1 | 2.469 | 0.070029 | 1.983 | 8 | 8.1772
1998-11-08 | 4:30 | 3.261 | 1 | 2.491 | 0.071464 | 2.0236 | 8 | 8.1876
1998-11-08 | 4:45 | 3.261 | 1 | 2.491 | 0.071464 | 2.0236 | 8 | 8.198
1998-11-08 | 5:00 | 3.253 | 1 | 2.483 | 0.07094 | 2.0088 | 8 | 8.2084
1998-11-08 | 5:15 | 3.242 | 1 | 2.472 | 0.070223 | 1.9885 | 8 | 8.2188
1998-11-08 | 5:30 | 3.239 | 1 | 2.469 | 0.070029 | 1.983 | 8 | 8.2292
1998-11-08 | 5:45 | 3.22 | 1 | 2.45 | 0.068803 | 1.9483 | 8 | 8.2397
1998-11-08 | 6:00 | 3.257 | 1 | 2.487 | 0.071202 | 2.0162 | 8 | 8.2501
1998-11-08 | 6:15 | 3.242 | 1 | 2.472 | 0.070223 | 1.9885 | 8 | 8.2605
1998-11-08 | 6:30 | 3.242 | 1 | 2.472 | 0.070223 | 1.9885 | 8 | 8.2709
1998-11-08 | 6:45 | 3.253 | 1 | 2.483 | 0.07094 | 2.0088 | 8 | 8.2813
1998-11-08 | 7:00 | 3.264 | 1 | 2.494 | 0.071661 | 2.0292 | 8 | 8.2917
1998-11-08 | 7:15 | 3.239 | 1 | 2.469 | 0.070029 | 1.983 | 8 | 8.3022
1998-11-08 | 7:30 | 3.246 | 1 | 2.476 | 0.070484 | 1.9959 | 8 | 8.3126
1998-11-08 | 7:45 | 3.253 | 1 | 2.483 | 0.07094 | 2.0088 | 8 | 8.323
1998-11-08 | 8:00 | 3.242 | 1 | 2.472 | 0.070223 | 1.9885 | 8 | 8.3334
1998-11-08 | 8:15 | 3.224 | 1 | 2.454 | 0.06906 | 1.9556 | 8 | 8.3438
1998-11-08 | 8:30 | 3.242 | 1 | 2.472 | 0.070223 | 1.9885 | 8 | 8.3542
1998-11-08 | 8:45 | 3.228 | 1 | 2.458 | 0.069317 | 1.9628 | 8 | 8.3647
1998-11-08 | 9:00 | 3.264 | 1 | 2.494 | 0.071661 | 2.0292 | 8 | 8.3751
1998-11-08 | 9:15 | 3.253 | 1 | 2.483 | 0.07094 | 2.0088 | 8 | 8.3855
1998-11-08 | 9:30 | 3.272 | 1 | 2.502 | 0.072187 | 2.0441 | 8 | 8.3959
1998-11-08 | 9:45 | 3.272 | 1 | 2.502 | 0.072187 | 2.0441 | 8 | 8.4063
1998-11-08 | 10:00 | 3.264 | 1 | 2.494 | 0.071661 | 2.0292 | 8 | 8.4167
1998-11-08 | 10:15 | 3.272 | 1 | 2.502 | 0.072187 | 2.0441 | 8 | 8.4272
1998-11-08 | 10:30 | 3.257 | 1 | 2.487 | 0.071202 | 2.0162 | 8 | 8.4376
1998-11-08 | 10:45 | 3.242 | 1 | 2.472 | 0.070223 | 1.9885 | 8 | 8.448
1998-11-08 | 11:00 | 3.279 | 1 | 2.509 | 0.07265 | 2.0572 | 8 | 8.4584
1998-11-08 | 11:15 | 3.268 | 1 | 2.498 | 0.071924 | 2.0366 | 8 | 8.4688
1998-11-08 | 11:30 | 3.279 | 1 | 2.509 | 0.07265 | 2.0572 | 8 | 8.4792
1998-11-08 | 11:45 | 3.286 | 1 | 2.516 | 0.073114 | 2.0704 | 8 | 8.4897
1998-11-08 | 12:00 | 3.272 | 1 | 2.502 | 0.072187 | 2.0441 | 8 | 8.5001
1998-11-08 | 12:15 | 3.283 | 1 | 2.513 | 0.072915 | 2.0647 | 8 | 8.5105
1998-11-08 | 12:30 | 3.272 | 1 | 2.502 | 0.072187 | 2.0441 | 8 | 8.5209
1998-11-08 | 12:45 | 3.231 | 1 | 2.461 | 0.069511 | 1.9683 | 8 | 8.5313
1998-11-08 | 13:00 | 3.268 | 1 | 2.498 | 0.071924 | 2.0366 | 8 | 8.5417
1998-11-08 | 13:15 | 3.235 | 1 | 2.465 | 0.06977 | 1.9757 | 8 | 8.5522
1998-11-08 | 13:30 | 3.268 | 1 | 2.498 | 0.071924 | 2.0366 | 8 | 8.5626
1998-11-08 | 13:45 | 3.261 | 1 | 2.491 | 0.071464 | 2.0236 | 8 | 8.573
1998-11-08 | 14:00 | 3.253 | 1 | 2.483 | 0.07094 | 2.0088 | 8 | 8.5834
1998-11-08 | 14:15 | 3.261 | 1 | 2.491 | 0.071464 | 2.0236 | 8 | 8.5938
1998-11-08 | 14:30 | 3.272 | 1 | 2.502 | 0.072187 | 2.0441 | 8 | 8.6042
1998-11-08 | 14:45 | 3.268 | 1 | 2.498 | 0.071924 | 2.0366 | 8 | 8.6147
1998-11-08 | 15:00 | 3.275 | 1 | 2.505 | 0.072385 | 2.0497 | 8 | 8.6251
1998-11-08 | 15:15 | 3.257 | 1 | 2.487 | 0.071202 | 2.0162 | 8 | 8.6355
1998-11-08 | 15:30 | 3.25 | 1 | 2.48 | 0.070744 | 2.0032 | 8 | 8.6459
1998-11-08 | 15:45 | 3.261 | 1 | 2.491 | 0.071464 | 2.0236 | 8 | 8.6563
1998-11-08 | 16:00 | 3.25 | 1 | 2.48 | 0.070744 | 2.0032 | 8 | 8.6667
1998-11-08 | 16:15 | 3.261 | 1 | 2.491 | 0.071464 | 2.0236 | 8 | 8.6772
1998-11-08 | 16:30 | 3.253 | 1 | 2.483 | 0.07094 | 2.0088 | 8 | 8.6876
1998-11-08 | 16:45 | 3.275 | 1 | 2.505 | 0.072385 | 2.0497 | 8 | 8.698
1998-11-08 | 17:00 | 3.25 | 1 | 2.48 | 0.070744 | 2.0032 | 8 | 8.7084
1998-11-08 | 17:15 | 3.257 | 1 | 2.487 | 0.071202 | 2.0162 | 8 | 8.7188
1998-11-08 | 17:30 | 3.272 | 1 | 2.502 | 0.072187 | 2.0441 | 8 | 8.7292
1998-11-08 | 17:45 | 3.25 | 1 | 2.48 | 0.070744 | 2.0032 | 8 | 8.7397
1998-11-08 | 18:00 | 3.239 | 1 | 2.469 | 0.070029 | 1.983 | 8 | 8.7501
1998-11-08 | 18:15 | 3.239 | 1 | 2.469 | 0.070029 | 1.983 | 8 | 8.7605
1998-11-08 | 18:30 | 3.224 | 1 | 2.454 | 0.06906 | 1.9556 | 8 | 8.7709
1998-11-08 | 18:45 | 3.217 | 1 | 2.447 | 0.06861 | 1.9428 | 8 | 8.7813
1998-11-08 | 19:00 | 3.228 | 1 | 2.458 | 0.069317 | 1.9628 | 8 | 8.7917
1998-11-08 | 19:15 | 3.235 | 1 | 2.465 | 0.06977 | 1.9757 | 8 | 8.8022
1998-11-08 | 19:30 | 3.253 | 1 | 2.483 | 0.07094 | 2.0088 | 8 | 8.8126
1998-11-08 | 19:45 | 3.231 | 1 | 2.461 | 0.069511 | 1.9683 | 8 | 8.823
1998-11-08 | 20:00 | 3.228 | 1 | 2.458 | 0.069317 | 1.9628 | 8 | 8.8334
1998-11-08 | 20:15 | 3.198 | 1 | 2.428 | 0.067398 | 1.9085 | 8 | 8.8438
1998-11-08 | 20:30 | 3.22 | 1 | 2.45 | 0.068803 | 1.9483 | 8 | 8.8542
1998-11-08 | 20:45 | 3.224 | 1 | 2.454 | 0.06906 | 1.9556 | 8 | 8.8647
1998-11-08 | 21:00 | 3.206 | 1 | 2.436 | 0.067907 | 1.9229 | 8 | 8.8751
1998-11-08 | 21:15 | 3.224 | 1 | 2.454 | 0.06906 | 1.9556 | 8 | 8.8855
1998-11-08 | 21:30 | 3.209 | 1 | 2.439 | 0.068098 | 1.9283 | 8 | 8.8959
1998-11-08 | 21:45 | 3.224 | 1 | 2.454 | 0.06906 | 1.9556 | 8 | 8.9063
1998-11-08 | 22:00 | 3.206 | 1 | 2.436 | 0.067907 | 1.9229 | 8 | 8.9167
1998-11-08 | 22:15 | 3.217 | 1 | 2.447 | 0.06861 | 1.9428 | 8 | 8.9272
1998-11-08 | 22:30 | 3.198 | 1 | 2.428 | 0.067398 | 1.9085 | 8 | 8.9376
1998-11-08 | 22:45 | 3.217 | 1 | 2.447 | 0.06861 | 1.9428 | 8 | 8.948
1998-11-08 | 23:00 | 3.235 | 1 | 2.465 | 0.06977 | 1.9757 | 8 | 8.9584
1998-11-08 | 23:15 | 3.224 | 1 | 2.454 | 0.06906 | 1.9556 | 8 | 8.9688
1998-11-08 | 23:30 | 3.22 | 1 | 2.45 | 0.068803 | 1.9483 | 8 | 8.9792
1998-11-08 | 23:45 | 3.235 | 1 | 2.465 | 0.06977 | 1.9757 | 8 | 8.9897
1998-11-09 | 0:00 | 3.224 | 1 | 2.454 | 0.06906 | 1.9556 | 9 | 9.0001
1998-11-09 | 0:15 | 3.217 | 1 | 2.447 | 0.06861 | 1.9428 | 9 | 9.0105
1998-11-09 | 0:30 | 3.206 | 1 | 2.436 | 0.067907 | 1.9229 | 9 | 9.0209
1998-11-09 | 0:45 | 3.206 | 1 | 2.436 | 0.067907 | 1.9229 | 9 | 9.0313
1998-11-09 | 1:00 | 3.228 | 1 | 2.458 | 0.069317 | 1.9628 | 9 | 9.0417
1998-11-09 | 1:15 | 3.217 | 1 | 2.447 | 0.06861 | 1.9428 | 9 | 9.0522
1998-11-09 | 1:30 | 3.239 | 1 | 2.469 | 0.070029 | 1.983 | 9 | 9.0626
1998-11-09 | 1:45 | 3.217 | 1 | 2.447 | 0.06861 | 1.9428 | 9 | 9.073
1998-11-09 | 2:00 | 3.206 | 1 | 2.436 | 0.067907 | 1.9229 | 9 | 9.0834
1998-11-09 | 2:15 | 3.213 | 1 | 2.443 | 0.068354 | 1.9356 | 9 | 9.0938
1998-11-09 | 2:30 | 3.22 | 1 | 2.45 | 0.068803 | 1.9483 | 9 | 9.1042
1998-11-09 | 2:45 | 3.217 | 1 | 2.447 | 0.06861 | 1.9428 | 9 | 9.1147
1998-11-09 | 3:00 | 3.213 | 1 | 2.443 | 0.068354 | 1.9356 | 9 | 9.1251
1998-11-09 | 3:15 | 3.217 | 1 | 2.447 | 0.06861 | 1.9428 | 9 | 9.1355
1998-11-09 | 3:30 | 3.224 | 1 | 2.454 | 0.06906 | 1.9556 | 9 | 9.1459
1998-11-09 | 3:45 | 3.228 | 1 | 2.458 | 0.069317 | 1.9628 | 9 | 9.1563
1998-11-09 | 4:00 | 3.206 | 1 | 2.436 | 0.067907 | 1.9229 | 9 | 9.1667
1998-11-09 | 4:15 | 3.217 | 1 | 2.447 | 0.06861 | 1.9428 | 9 | 9.1772
1998-11-09 | 4:30 | 3.209 | 1 | 2.439 | 0.068098 | 1.9283 | 9 | 9.1876
1998-11-09 | 4:45 | 3.209 | 1 | 2.439 | 0.068098 | 1.9283 | 9 | 9.198
1998-11-09 | 5:00 | 3.187 | 1 | 2.417 | 0.066702 | 1.8888 | 9 | 9.2084
1998-11-09 | 5:15 | 3.195 | 1 | 2.425 | 0.067208 | 1.9031 | 9 | 9.2188
1998-11-09 | 5:30 | 3.176 | 1 | 2.406 | 0.06601 | 1.8692 | 9 | 9.2292
1998-11-09 | 5:45 | 3.206 | 1 | 2.436 | 0.067907 | 1.9229 | 9 | 9.2397
1998-11-09 | 6:00 | 3.209 | 1 | 2.439 | 0.068098 | 1.9283 | 9 | 9.2501
1998-11-09 | 6:15 | 3.209 | 1 | 2.439 | 0.068098 | 1.9283 | 9 | 9.2605
1998-11-09 | 6:30 | 3.202 | 1 | 2.432 | 0.067652 | 1.9157 | 9 | 9.2709
1998-11-09 | 6:45 | 3.206 | 1 | 2.436 | 0.067907 | 1.9229 | 9 | 9.2813
1998-11-09 | 7:00 | 3.209 | 1 | 2.439 | 0.068098 | 1.9283 | 9 | 9.2917
1998-11-09 | 7:15 | 3.18 | 1 | 2.41 | 0.066261 | 1.8763 | 9 | 9.3022
1998-11-09 | 7:30 | 3.195 | 1 | 2.425 | 0.067208 | 1.9031 | 9 | 9.3126
1998-11-09 | 7:45 | 3.184 | 1 | 2.414 | 0.066513 | 1.8834 | 9 | 9.323
1998-11-09 | 8:00 | 3.206 | 1 | 2.436 | 0.067907 | 1.9229 | 9 | 9.3334
1998-11-09 | 8:15 | 3.172 | 1 | 2.402 | 0.065759 | 1.8621 | 9 | 9.3438
1998-11-09 | 8:30 | 3.191 | 1 | 2.421 | 0.066955 | 1.8959 | 9 | 9.3542
1998-11-09 | 8:45 | 3.209 | 1 | 2.439 | 0.068098 | 1.9283 | 9 | 9.3647
1998-11-09 | 9:00 | 3.213 | 1 | 2.443 | 0.068354 | 1.9356 | 9 | 9.3751
1998-11-09 | 9:15 | 3.206 | 1 | 2.436 | 0.067907 | 1.9229 | 9 | 9.3855
1998-11-09 | 9:30 | 3.239 | 1 | 2.469 | 0.070029 | 1.983 | 9 | 9.3959
1998-11-09 | 9:45 | 3.257 | 1 | 2.487 | 0.071202 | 2.0162 | 9 | 9.4063
1998-11-09 | 10:00 | 3.242 | 1 | 2.472 | 0.070223 | 1.9885 | 9 | 9.4167
1998-11-09 | 10:15 | 3.268 | 1 | 2.498 | 0.071924 | 2.0366 | 9 | 9.4272
1998-11-09 | 10:30 | 3.279 | 1 | 2.509 | 0.07265 | 2.0572 | 9 | 9.4376
1998-11-09 | 10:45 | 3.275 | 1 | 2.505 | 0.072385 | 2.0497 | 9 | 9.448
1998-11-09 | 11:00 | 3.279 | 1 | 2.509 | 0.07265 | 2.0572 | 9 | 9.4584
1998-11-09 | 11:15 | 3.272 | 1 | 2.502 | 0.072187 | 2.0441 | 9 | 9.4688
1998-11-09 | 11:30 | 3.272 | 1 | 2.502 | 0.072187 | 2.0441 | 9 | 9.4792
1998-11-09 | 11:45 | 3.283 | 1 | 2.513 | 0.072915 | 2.0647 | 9 | 9.4897
1998-11-09 | 12:00 | 3.279 | 1 | 2.509 | 0.07265 | 2.0572 | 9 | 9.5001
1998-11-09 | 12:15 | 3.275 | 1 | 2.505 | 0.072385 | 2.0497 | 9 | 9.5105
1998-11-09 | 12:30 | 3.283 | 1 | 2.513 | 0.072915 | 2.0647 | 9 | 9.5209
1998-11-09 | 12:45 | 3.257 | 1 | 2.487 | 0.071202 | 2.0162 | 9 | 9.5313
1998-11-09 | 13:00 | 3.275 | 1 | 2.505 | 0.072385 | 2.0497 | 9 | 9.5417
1998-11-09 | 13:15 | 3.257 | 1 | 2.487 | 0.071202 | 2.0162 | 9 | 9.5522
1998-11-09 | 13:30 | 3.235 | 1 | 2.465 | 0.06977 | 1.9757 | 9 | 9.5626
1998-11-09 | 13:45 | 3.268 | 1 | 2.498 | 0.071924 | 2.0366 | 9 | 9.573
1998-11-09 | 14:00 | 3.257 | 1 | 2.487 | 0.071202 | 2.0162 | 9 | 9.5834
1998-11-09 | 14:15 | 3.25 | 1 | 2.48 | 0.070744 | 2.0032 | 9 | 9.5938
1998-11-09 | 14:30 | 3.25 | 1 | 2.48 | 0.070744 | 2.0032 | 9 | 9.6042
1998-11-09 | 14:45 | 3.239 | 1 | 2.469 | 0.070029 | 1.983 | 9 | 9.6147
1998-11-09 | 15:00 | 3.25 | 1 | 2.48 | 0.070744 | 2.0032 | 9 | 9.6251
1998-11-09 | 15:15 | 3.264 | 1 | 2.494 | 0.071661 | 2.0292 | 9 | 9.6355
1998-11-09 | 15:30 | 3.257 | 1 | 2.487 | 0.071202 | 2.0162 | 9 | 9.6459
1998-11-09 | 15:45 | 3.253 | 1 | 2.483 | 0.07094 | 2.0088 | 9 | 9.6563
1998-11-09 | 16:00 | 3.253 | 1 | 2.483 | 0.07094 | 2.0088 | 9 | 9.6667
1998-11-09 | 16:15 | 3.239 | 1 | 2.469 | 0.070029 | 1.983 | 9 | 9.6772
1998-11-09 | 16:30 | 3.235 | 1 | 2.465 | 0.06977 | 1.9757 | 9 | 9.6876
1998-11-09 | 16:45 | 3.224 | 1 | 2.454 | 0.06906 | 1.9556 | 9 | 9.698
1998-11-09 | 17:00 | 3.224 | 1 | 2.454 | 0.06906 | 1.9556 | 9 | 9.7084
1998-11-09 | 17:15 | 3.228 | 1 | 2.458 | 0.069317 | 1.9628 | 9 | 9.7188
1998-11-09 | 17:30 | 3.217 | 1 | 2.447 | 0.06861 | 1.9428 | 9 | 9.7292
1998-11-09 | 17:45 | 3.213 | 1 | 2.443 | 0.068354 | 1.9356 | 9 | 9.7397
1998-11-09 | 18:00 | 3.209 | 1 | 2.439 | 0.068098 | 1.9283 | 9 | 9.7501
1998-11-09 | 18:15 | 3.209 | 1 | 2.439 | 0.068098 | 1.9283 | 9 | 9.7605
1998-11-09 | 18:30 | 3.198 | 1 | 2.428 | 0.067398 | 1.9085 | 9 | 9.7709
1998-11-09 | 18:45 | 3.224 | 1 | 2.454 | 0.06906 | 1.9556 | 9 | 9.7813
1998-11-09 | 19:00 | 3.206 | 1 | 2.436 | 0.067907 | 1.9229 | 9 | 9.7917
1998-11-09 | 19:15 | 3.202 | 1 | 2.432 | 0.067652 | 1.9157 | 9 | 9.8022
1998-11-09 | 19:30 | 3.224 | 1 | 2.454 | 0.06906 | 1.9556 | 9 | 9.8126
1998-11-09 | 19:45 | 3.217 | 1 | 2.447 | 0.06861 | 1.9428 | 9 | 9.823
1998-11-09 | 20:00 | 3.224 | 1 | 2.454 | 0.06906 | 1.9556 | 9 | 9.8334
1998-11-09 | 20:15 | 3.231 | 1 | 2.461 | 0.069511 | 1.9683 | 9 | 9.8438
1998-11-09 | 20:30 | 3.235 | 1 | 2.465 | 0.06977 | 1.9757 | 9 | 9.8542
1998-11-09 | 20:45 | 3.231 | 1 | 2.461 | 0.069511 | 1.9683 | 9 | 9.8647
1998-11-09 | 21:00 | 3.231 | 1 | 2.461 | 0.069511 | 1.9683 | 9 | 9.8751
1998-11-09 | 21:15 | 3.213 | 1 | 2.443 | 0.068354 | 1.9356 | 9 | 9.8855
1998-11-09 | 21:30 | 3.191 | 1 | 2.421 | 0.066955 | 1.8959 | 9 | 9.8959
1998-11-09 | 21:45 | 3.22 | 1 | 2.45 | 0.068803 | 1.9483 | 9 | 9.9063
1998-11-09 | 22:00 | 3.202 | 1 | 2.432 | 0.067652 | 1.9157 | 9 | 9.9167
1998-11-09 | 22:15 | 3.198 | 1 | 2.428 | 0.067398 | 1.9085 | 9 | 9.9272
1998-11-09 | 22:30 | 3.202 | 1 | 2.432 | 0.067652 | 1.9157 | 9 | 9.9376
1998-11-09 | 22:45 | 3.209 | 1 | 2.439 | 0.068098 | 1.9283 | 9 | 9.948
1998-11-09 | 23:00 | 3.224 | 1 | 2.454 | 0.06906 | 1.9556 | 9 | 9.9584
1998-11-09 | 23:15 | 3.217 | 1 | 2.447 | 0.06861 | 1.9428 | 9 | 9.9688
1998-11-09 | 23:30 | 3.198 | 1 | 2.428 | 0.067398 | 1.9085 | 9 | 9.9792
1998-11-09 | 23:45 | 3.191 | 1 | 2.421 | 0.066955 | 1.8959 | 9 | 9.9897
1998-11-10 | 0:00 | 3.206 | 1 | 2.436 | 0.067907 | 1.9229 | 10 | 10.0001
1998-11-10 | 0:15 | 3.217 | 1 | 2.447 | 0.06861 | 1.9428 | 10 | 10.0105
1998-11-10 | 0:30 | 3.209 | 1 | 2.439 | 0.068098 | 1.9283 | 10 | 10.0209
1998-11-10 | 0:45 | 3.22 | 1 | 2.45 | 0.068803 | 1.9483 | 10 | 10.0313
1998-11-10 | 1:00 | 3.209 | 1 | 2.439 | 0.068098 | 1.9283 | 10 | 10.0417
1998-11-10 | 1:15 | 3.209 | 1 | 2.439 | 0.068098 | 1.9283 | 10 | 10.0522
1998-11-10 | 1:30 | 3.18 | 1 | 2.41 | 0.066261 | 1.8763 | 10 | 10.0626
1998-11-10 | 1:45 | 3.22 | 1 | 2.45 | 0.068803 | 1.9483 | 10 | 10.073
1998-11-10 | 2:00 | 3.224 | 1 | 2.454 | 0.06906 | 1.9556 | 10 | 10.0834
1998-11-10 | 2:15 | 3.217 | 1 | 2.447 | 0.06861 | 1.9428 | 10 | 10.0938
1998-11-10 | 2:30 | 3.217 | 1 | 2.447 | 0.06861 | 1.9428 | 10 | 10.1042
1998-11-10 | 2:45 | 3.224 | 1 | 2.454 | 0.06906 | 1.9556 | 10 | 10.1147
1998-11-10 | 3:00 | 3.224 | 1 | 2.454 | 0.06906 | 1.9556 | 10 | 10.1251
1998-11-10 | 3:15 | 3.228 | 1 | 2.458 | 0.069317 | 1.9628 | 10 | 10.1355
1998-11-10 | 3:30 | 3.231 | 1 | 2.461 | 0.069511 | 1.9683 | 10 | 10.1459
1998-11-10 | 3:45 | 3.198 | 1 | 2.428 | 0.067398 | 1.9085 | 10 | 10.1563
1998-11-10 | 4:00 | 3.202 | 1 | 2.432 | 0.067652 | 1.9157 | 10 | 10.1667
1998-11-10 | 4:15 | 3.195 | 1 | 2.425 | 0.067208 | 1.9031 | 10 | 10.1772
1998-11-10 | 4:30 | 3.172 | 1 | 2.402 | 0.065759 | 1.8621 | 10 | 10.1876
1998-11-10 | 4:45 | 3.187 | 1 | 2.417 | 0.066702 | 1.8888 | 10 | 10.198
1998-11-10 | 5:00 | 3.195 | 1 | 2.425 | 0.067208 | 1.9031 | 10 | 10.2084
1998-11-10 | 5:15 | 3.209 | 1 | 2.439 | 0.068098 | 1.9283 | 10 | 10.2188
1998-11-10 | 5:30 | 3.209 | 1 | 2.439 | 0.068098 | 1.9283 | 10 | 10.2292
1998-11-10 | 5:45 | 3.242 | 1 | 2.472 | 0.070223 | 1.9885 | 10 | 10.2397
1998-11-10 | 6:00 | 3.231 | 1 | 2.461 | 0.069511 | 1.9683 | 10 | 10.2501
1998-11-10 | 6:15 | 3.172 | 1 | 2.402 | 0.065759 | 1.8621 | 10 | 10.2605
1998-11-10 | 6:30 | 3.176 | 1 | 2.406 | 0.06601 | 1.8692 | 10 | 10.2709
1998-11-10 | 6:45 | 3.228 | 1 | 2.458 | 0.069317 | 1.9628 | 10 | 10.2813
1998-11-10 | 7:00 | 3.191 | 1 | 2.421 | 0.066955 | 1.8959 | 10 | 10.2917
1998-11-10 | 7:15 | 3.242 | 1 | 2.472 | 0.070223 | 1.9885 | 10 | 10.3022
1998-11-10 | 7:30 | 3.231 | 1 | 2.461 | 0.069511 | 1.9683 | 10 | 10.3126
1998-11-10 | 7:45 | 3.246 | 1 | 2.476 | 0.070484 | 1.9959 | 10 | 10.323
1998-11-10 | 8:00 | 3.228 | 1 | 2.458 | 0.069317 | 1.9628 | 10 | 10.3334
1998-11-10 | 8:15 | 3.217 | 1 | 2.447 | 0.06861 | 1.9428 | 10 | 10.3438
1998-11-10 | 8:30 | 3.261 | 1 | 2.491 | 0.071464 | 2.0236 | 10 | 10.3542
1998-11-10 | 8:45 | 3.25 | 1 | 2.48 | 0.070744 | 2.0032 | 10 | 10.3647
1998-11-10 | 9:00 | 3.25 | 1 | 2.48 | 0.070744 | 2.0032 | 10 | 10.3751
1998-11-10 | 9:15 | 3.253 | 1 | 2.483 | 0.07094 | 2.0088 | 10 | 10.3855
1998-11-10 | 9:30 | 3.268 | 1 | 2.498 | 0.071924 | 2.0366 | 10 | 10.3959
1998-11-10 | 9:45 | 3.268 | 1 | 2.498 | 0.071924 | 2.0366 | 10 | 10.4063
1998-11-10 | 10:00 | 3.279 | 1 | 2.509 | 0.07265 | 2.0572 | 10 | 10.4167
1998-11-10 | 10:15 | 3.268 | 1 | 2.498 | 0.071924 | 2.0366 | 10 | 10.4272
1998-11-10 | 10:30 | 3.283 | 1 | 2.513 | 0.072915 | 2.0647 | 10 | 10.4376
1998-11-10 | 10:45 | 3.268 | 1 | 2.498 | 0.071924 | 2.0366 | 10 | 10.448
1998-11-10 | 11:00 | 3.283 | 1 | 2.513 | 0.072915 | 2.0647 | 10 | 10.4584
1998-11-10 | 11:15 | 3.261 | 1 | 2.491 | 0.071464 | 2.0236 | 10 | 10.4688
1998-11-10 | 11:30 | 3.297 | 1 | 2.527 | 0.073847 | 2.0911 | 10 | 10.4792
1998-11-10 | 11:45 | 3.334 | 1 | 2.564 | 0.076343 | 2.1618 | 10 | 10.4897
1998-11-10 | 12:00 | 3.352 | 1 | 2.582 | 0.077574 | 2.1966 | 10 | 10.5001
1998-11-10 | 12:15 | 3.367 | 1 | 2.597 | 0.078608 | 2.2259 | 10 | 10.5105
1998-11-10 | 12:30 | 3.352 | 1 | 2.582 | 0.077574 | 2.1966 | 10 | 10.5209
1998-11-10 | 12:45 | 3.327 | 1 | 2.557 | 0.075867 | 2.1483 | 10 | 10.5313
1998-11-10 | 13:00 | 3.308 | 1 | 2.538 | 0.074584 | 2.112 | 10 | 10.5417
1998-11-10 | 13:15 | 3.316 | 1 | 2.546 | 0.075123 | 2.1272 | 10 | 10.5522
1998-11-10 | 13:30 | 3.29 | 1 | 2.52 | 0.07338 | 2.0779 | 10 | 10.5626
1998-11-10 | 13:45 | 3.286 | 1 | 2.516 | 0.073114 | 2.0704 | 10 | 10.573
1998-11-10 | 14:00 | 3.283 | 1 | 2.513 | 0.072915 | 2.0647 | 10 | 10.5834
1998-11-10 | 14:15 | 3.312 | 1 | 2.542 | 0.074853 | 2.1196 | 10 | 10.5938
1998-11-10 | 14:30 | 3.286 | 1 | 2.516 | 0.073114 | 2.0704 | 10 | 10.6042
1998-11-10 | 14:45 | 3.297 | 1 | 2.527 | 0.073847 | 2.0911 | 10 | 10.6147
1998-11-10 | 15:00 | 3.294 | 1 | 2.524 | 0.073647 | 2.0854 | 10 | 10.6251
1998-11-10 | 15:15 | 3.286 | 1 | 2.516 | 0.073114 | 2.0704 | 10 | 10.6355
1998-11-10 | 15:30 | 3.297 | 1 | 2.527 | 0.073847 | 2.0911 | 10 | 10.6459
1998-11-10 | 15:45 | 3.297 | 1 | 2.527 | 0.073847 | 2.0911 | 10 | 10.6563
1998-11-10 | 16:00 | 3.283 | 1 | 2.513 | 0.072915 | 2.0647 | 10 | 10.6667
1998-11-10 | 16:15 | 3.272 | 1 | 2.502 | 0.072187 | 2.0441 | 10 | 10.6772
1998-11-10 | 16:30 | 3.272 | 1 | 2.502 | 0.072187 | 2.0441 | 10 | 10.6876
1998-11-10 | 16:45 | 3.272 | 1 | 2.502 | 0.072187 | 2.0441 | 10 | 10.698
1998-11-10 | 17:00 | 3.279 | 1 | 2.509 | 0.07265 | 2.0572 | 10 | 10.7084
1998-11-10 | 17:15 | 3.264 | 1 | 2.494 | 0.071661 | 2.0292 | 10 | 10.7188
1998-11-10 | 17:30 | 3.268 | 1 | 2.498 | 0.071924 | 2.0366 | 10 | 10.7292
1998-11-10 | 17:45 | 3.272 | 1 | 2.502 | 0.072187 | 2.0441 | 10 | 10.7397
1998-11-10 | 18:00 | 3.272 | 1 | 2.502 | 0.072187 | 2.0441 | 10 | 10.7501
1998-11-10 | 18:15 | 3.283 | 1 | 2.513 | 0.072915 | 2.0647 | 10 | 10.7605
1998-11-10 | 18:30 | 3.253 | 1 | 2.483 | 0.07094 | 2.0088 | 10 | 10.7709
1998-11-10 | 18:45 | 3.272 | 1 | 2.502 | 0.072187 | 2.0441 | 10 | 10.7813
1998-11-10 | 19:00 | 3.261 | 1 | 2.491 | 0.071464 | 2.0236 | 10 | 10.7917
1998-11-10 | 19:15 | 3.253 | 1 | 2.483 | 0.07094 | 2.0088 | 10 | 10.8022
1998-11-10 | 19:30 | 3.257 | 1 | 2.487 | 0.071202 | 2.0162 | 10 | 10.8126
1998-11-10 | 19:45 | 3.242 | 1 | 2.472 | 0.070223 | 1.9885 | 10 | 10.823
1998-11-10 | 20:00 | 3.261 | 1 | 2.491 | 0.071464 | 2.0236 | 10 | 10.8334
1998-11-10 | 20:15 | 3.235 | 1 | 2.465 | 0.06977 | 1.9757 | 10 | 10.8438
1998-11-10 | 20:30 | 3.283 | 1 | 2.513 | 0.072915 | 2.0647 | 10 | 10.8542
1998-11-10 | 20:45 | 3.264 | 1 | 2.494 | 0.071661 | 2.0292 | 10 | 10.8647
1998-11-10 | 21:00 | 3.261 | 1 | 2.491 | 0.071464 | 2.0236 | 10 | 10.8751
1998-11-10 | 21:15 | 3.272 | 1 | 2.502 | 0.072187 | 2.0441 | 10 | 10.8855
1998-11-10 | 21:30 | 3.297 | 1 | 2.527 | 0.073847 | 2.0911 | 10 | 10.8959
1998-11-10 | 21:45 | 3.283 | 1 | 2.513 | 0.072915 | 2.0647 | 10 | 10.9063
1998-11-10 | 22:00 | 3.268 | 1 | 2.498 | 0.071924 | 2.0366 | 10 | 10.9167
1998-11-10 | 22:15 | 3.279 | 1 | 2.509 | 0.07265 | 2.0572 | 10 | 10.9272
1998-11-10 | 22:30 | 3.301 | 1 | 2.531 | 0.074115 | 2.0987 | 10 | 10.9376
1998-11-10 | 22:45 | 3.396 | 1 | 2.626 | 0.08063 | 2.2832 | 10 | 10.948
1998-11-10 | 23:00 | 3.378 | 1 | 2.608 | 0.079371 | 2.2475 | 10 | 10.9584
1998-11-10 | 23:15 | 3.367 | 1 | 2.597 | 0.078608 | 2.2259 | 10 | 10.9688
1998-11-10 | 23:30 | 3.371 | 1 | 2.601 | 0.078885 | 2.2338 | 10 | 10.9792
1998-11-10 | 23:45 | 3.356 | 1 | 2.586 | 0.077849 | 2.2044 | 10 | 10.9897
1998-11-11 | 0:00 | 3.352 | 1 | 2.582 | 0.077574 | 2.1966 | 11 | 11.0001
1998-11-11 | 0:15 | 3.239 | 1 | 2.469 | 0.070029 | 1.983 | 11 | 11.0105
1998-11-11 | 0:30 | 3.235 | 1 | 2.465 | 0.06977 | 1.9757 | 11 | 11.0209
1998-11-11 | 0:45 | 3.242 | 1 | 2.472 | 0.070223 | 1.9885 | 11 | 11.0313
1998-11-11 | 1:00 | 3.261 | 1 | 2.491 | 0.071464 | 2.0236 | 11 | 11.0417
1998-11-11 | 1:15 | 3.338 | 1 | 2.568 | 0.076615 | 2.1695 | 11 | 11.0522
1998-11-11 | 1:30 | 3.363 | 1 | 2.593 | 0.078331 | 2.2181 | 11 | 11.0626
1998-11-11 | 1:45 | 3.374 | 1 | 2.604 | 0.079093 | 2.2397 | 11 | 11.073
1998-11-11 | 2:00 | 3.382 | 1 | 2.612 | 0.07965 | 2.2554 | 11 | 11.0834
1998-11-11 | 2:15 | 3.272 | 1 | 2.502 | 0.072187 | 2.0441 | 11 | 11.0938
1998-11-11 | 2:30 | 3.279 | 1 | 2.509 | 0.07265 | 2.0572 | 11 | 11.1042
1998-11-11 | 2:45 | 3.239 | 1 | 2.469 | 0.070029 | 1.983 | 11 | 11.1147
1998-11-11 | 3:00 | 3.217 | 1 | 2.447 | 0.06861 | 1.9428 | 11 | 11.1251
1998-11-11 | 3:15 | 3.202 | 1 | 2.432 | 0.067652 | 1.9157 | 11 | 11.1355
1998-11-11 | 3:30 | 3.191 | 1 | 2.421 | 0.066955 | 1.8959 | 11 | 11.1459
1998-11-11 | 3:45 | 3.198 | 1 | 2.428 | 0.067398 | 1.9085 | 11 | 11.1563
1998-11-11 | 4:00 | 3.187 | 1 | 2.417 | 0.066702 | 1.8888 | 11 | 11.1667
1998-11-11 | 4:15 | 3.228 | 1 | 2.458 | 0.069317 | 1.9628 | 11 | 11.1772
1998-11-11 | 4:30 | 3.25 | 1 | 2.48 | 0.070744 | 2.0032 | 11 | 11.1876
1998-11-11 | 4:45 | 3.323 | 1 | 2.553 | 0.075596 | 2.1406 | 11 | 11.198
1998-11-11 | 5:00 | 3.385 | 1 | 2.615 | 0.079859 | 2.2614 | 11 | 11.2084
1998-11-11 | 5:15 | 3.352 | 1 | 2.582 | 0.077574 | 2.1966 | 11 | 11.2188
1998-11-11 | 5:30 | 3.463 | 1 | 2.693 | 0.085411 | 2.4186 | 11 | 11.2292
1998-11-11 | 5:45 | 3.885 | 1 | 3.115 | 0.11914 | 3.3737 | 11 | 11.2397
1998-11-11 | 6:00 | 4.869 | 1 | 4.099 | 0.22318 | 6.3199 | 11 | 11.2501
1998-11-11 | 6:15 | 4.718 | 1 | 3.948 | 0.20483 | 5.8001 | 11 | 11.2605
1998-11-11 | 6:30 | 4.509 | 1 | 3.739 | 0.18088 | 5.1218 | 11 | 11.2709
1998-11-11 | 6:45 | 4.494 | 1 | 3.724 | 0.17922 | 5.075 | 11 | 11.2813
1998-11-11 | 7:00 | 4.263 | 1 | 3.493 | 0.15481 | 4.3837 | 11 | 11.2917
1998-11-11 | 7:15 | 4.024 | 1 | 3.254 | 0.13165 | 3.7279 | 11 | 11.3022
1998-11-11 | 7:30 | 3.892 | 1 | 3.122 | 0.11976 | 3.3911 | 11 | 11.3126
1998-11-11 | 7:45 | 3.844 | 1 | 3.074 | 0.11559 | 3.2731 | 11 | 11.323
1998-11-11 | 8:00 | 3.778 | 1 | 3.008 | 0.10999 | 3.1146 | 11 | 11.3334
1998-11-11 | 8:15 | 3.742 | 1 | 2.972 | 0.107 | 3.03 | 11 | 11.3438
1998-11-11 | 8:30 | 3.742 | 1 | 2.972 | 0.107 | 3.03 | 11 | 11.3542
1998-11-11 | 8:45 | 3.709 | 1 | 2.939 | 0.10431 | 2.9537 | 11 | 11.3647
1998-11-11 | 9:00 | 3.672 | 1 | 2.902 | 0.10133 | 2.8693 | 11 | 11.3751
1998-11-11 | 9:15 | 3.628 | 1 | 2.858 | 0.09785 | 2.7708 | 11 | 11.3855
1998-11-11 | 9:30 | 3.617 | 1 | 2.847 | 0.096991 | 2.7465 | 11 | 11.3959
1998-11-11 | 9:45 | 3.606 | 1 | 2.836 | 0.096137 | 2.7223 | 11 | 11.4063
1998-11-11 | 10:00 | 3.569 | 1 | 2.799 | 0.093293 | 2.6418 | 11 | 11.4167
1998-11-11 | 10:15 | 3.521 | 1 | 2.751 | 0.089675 | 2.5393 | 11 | 11.4272
1998-11-11 | 10:30 | 3.492 | 1 | 2.722 | 0.087528 | 2.4785 | 11 | 11.4376
1998-11-11 | 10:45 | 3.466 | 1 | 2.696 | 0.085628 | 2.4247 | 11 | 11.448
1998-11-11 | 11:00 | 3.437 | 1 | 2.667 | 0.083537 | 2.3655 | 11 | 11.4584
1998-11-11 | 11:15 | 3.411 | 1 | 2.641 | 0.081686 | 2.3131 | 11 | 11.4688
1998-11-11 | 11:30 | 3.4 | 1 | 2.63 | 0.080911 | 2.2911 | 11 | 11.4792
1998-11-11 | 11:45 | 3.393 | 1 | 2.623 | 0.080419 | 2.2772 | 11 | 11.4897
1998-11-11 | 12:00 | 3.4 | 1 | 2.63 | 0.080911 | 2.2911 | 11 | 11.5001
1998-11-11 | 12:15 | 3.367 | 1 | 2.597 | 0.078608 | 2.2259 | 11 | 11.5105
1998-11-11 | 12:30 | 3.352 | 1 | 2.582 | 0.077574 | 2.1966 | 11 | 11.5209
1998-11-11 | 12:45 | 3.341 | 1 | 2.571 | 0.07682 | 2.1753 | 11 | 11.5313
1998-11-11 | 13:00 | 3.36 | 1 | 2.59 | 0.078124 | 2.2122 | 11 | 11.5417
1998-11-11 | 13:15 | 3.341 | 1 | 2.571 | 0.07682 | 2.1753 | 11 | 11.5522
1998-11-11 | 13:30 | 3.334 | 1 | 2.564 | 0.076343 | 2.1618 | 11 | 11.5626
1998-11-11 | 13:45 | 3.345 | 1 | 2.575 | 0.077094 | 2.183 | 11 | 11.573
1998-11-11 | 14:00 | 3.305 | 1 | 2.535 | 0.074383 | 2.1063 | 11 | 11.5834
1998-11-11 | 14:15 | 3.29 | 1 | 2.52 | 0.07338 | 2.0779 | 11 | 11.5938
1998-11-11 | 14:30 | 3.301 | 1 | 2.531 | 0.074115 | 2.0987 | 11 | 11.6042
1998-11-11 | 14:45 | 3.286 | 1 | 2.516 | 0.073114 | 2.0704 | 11 | 11.6147
1998-11-11 | 15:00 | 3.294 | 1 | 2.524 | 0.073647 | 2.0854 | 11 | 11.6251
1998-11-11 | 15:15 | 3.305 | 1 | 2.535 | 0.074383 | 2.1063 | 11 | 11.6355
1998-11-11 | 15:30 | 3.297 | 1 | 2.527 | 0.073847 | 2.0911 | 11 | 11.6459
1998-11-11 | 15:45 | 3.294 | 1 | 2.524 | 0.073647 | 2.0854 | 11 | 11.6563
1998-11-11 | 16:00 | 3.261 | 1 | 2.491 | 0.071464 | 2.0236 | 11 | 11.6667
1998-11-11 | 16:15 | 3.257 | 1 | 2.487 | 0.071202 | 2.0162 | 11 | 11.6772
1998-11-11 | 16:30 | 3.279 | 1 | 2.509 | 0.07265 | 2.0572 | 11 | 11.6876
1998-11-11 | 16:45 | 3.323 | 1 | 2.553 | 0.075596 | 2.1406 | 11 | 11.698
1998-11-11 | 17:00 | 3.283 | 1 | 2.513 | 0.072915 | 2.0647 | 11 | 11.7084
1998-11-11 | 17:15 | 3.283 | 1 | 2.513 | 0.072915 | 2.0647 | 11 | 11.7188
1998-11-11 | 17:30 | 3.294 | 1 | 2.524 | 0.073647 | 2.0854 | 11 | 11.7292
1998-11-11 | 17:45 | 3.286 | 1 | 2.516 | 0.073114 | 2.0704 | 11 | 11.7397
1998-11-11 | 18:00 | 3.275 | 1 | 2.505 | 0.072385 | 2.0497 | 11 | 11.7501
1998-11-11 | 18:15 | 3.308 | 1 | 2.538 | 0.074584 | 2.112 | 11 | 11.7605
1998-11-11 | 18:30 | 3.316 | 1 | 2.546 | 0.075123 | 2.1272 | 11 | 11.7709
1998-11-11 | 18:45 | 3.275 | 1 | 2.505 | 0.072385 | 2.0497 | 11 | 11.7813
1998-11-11 | 19:00 | 3.268 | 1 | 2.498 | 0.071924 | 2.0366 | 11 | 11.7917
1998-11-11 | 19:15 | 3.272 | 1 | 2.502 | 0.072187 | 2.0441 | 11 | 11.8022
1998-11-11 | 19:30 | 3.268 | 1 | 2.498 | 0.071924 | 2.0366 | 11 | 11.8126
1998-11-11 | 19:45 | 3.25 | 1 | 2.48 | 0.070744 | 2.0032 | 11 | 11.823
1998-11-11 | 20:00 | 3.29 | 1 | 2.52 | 0.07338 | 2.0779 | 11 | 11.8334
1998-11-11 | 20:15 | 3.279 | 1 | 2.509 | 0.07265 | 2.0572 | 11 | 11.8438
1998-11-11 | 20:30 | 3.235 | 1 | 2.465 | 0.06977 | 1.9757 | 11 | 11.8542
1998-11-11 | 20:45 | 3.272 | 1 | 2.502 | 0.072187 | 2.0441 | 11 | 11.8647
1998-11-11 | 21:00 | 3.279 | 1 | 2.509 | 0.07265 | 2.0572 | 11 | 11.8751
1998-11-11 | 21:15 | 3.235 | 1 | 2.465 | 0.06977 | 1.9757 | 11 | 11.8855
1998-11-11 | 21:30 | 3.261 | 1 | 2.491 | 0.071464 | 2.0236 | 11 | 11.8959
1998-11-11 | 21:45 | 3.246 | 1 | 2.476 | 0.070484 | 1.9959 | 11 | 11.9063
1998-11-11 | 22:00 | 3.242 | 1 | 2.472 | 0.070223 | 1.9885 | 11 | 11.9167
1998-11-11 | 22:15 | 3.22 | 1 | 2.45 | 0.068803 | 1.9483 | 11 | 11.9272
1998-11-11 | 22:30 | 3.195 | 1 | 2.425 | 0.067208 | 1.9031 | 11 | 11.9376
1998-11-11 | 22:45 | 3.239 | 1 | 2.469 | 0.070029 | 1.983 | 11 | 11.948
1998-11-11 | 23:00 | 3.231 | 1 | 2.461 | 0.069511 | 1.9683 | 11 | 11.9584
1998-11-11 | 23:15 | 3.217 | 1 | 2.447 | 0.06861 | 1.9428 | 11 | 11.9688
1998-11-11 | 23:30 | 3.228 | 1 | 2.458 | 0.069317 | 1.9628 | 11 | 11.9792
1998-11-11 | 23:45 | 3.228 | 1 | 2.458 | 0.069317 | 1.9628 | 11 | 11.9897
1998-11-12 | 0:00 | 3.217 | 1 | 2.447 | 0.06861 | 1.9428 | 12 | 12.0001
1998-11-12 | 0:15 | 3.217 | 1 | 2.447 | 0.06861 | 1.9428 | 12 | 12.0105
1998-11-12 | 0:30 | 3.239 | 1 | 2.469 | 0.070029 | 1.983 | 12 | 12.0209
1998-11-12 | 0:45 | 3.228 | 1 | 2.458 | 0.069317 | 1.9628 | 12 | 12.0313
1998-11-12 | 1:00 | 3.198 | 1 | 2.428 | 0.067398 | 1.9085 | 12 | 12.0417
1998-11-12 | 1:15 | 3.198 | 1 | 2.428 | 0.067398 | 1.9085 | 12 | 12.0522
1998-11-12 | 1:30 | 3.239 | 1 | 2.469 | 0.070029 | 1.983 | 12 | 12.0626
1998-11-12 | 1:45 | 3.213 | 1 | 2.443 | 0.068354 | 1.9356 | 12 | 12.073
1998-11-12 | 2:00 | 3.253 | 1 | 2.483 | 0.07094 | 2.0088 | 12 | 12.0834
1998-11-12 | 2:15 | 3.242 | 1 | 2.472 | 0.070223 | 1.9885 | 12 | 12.0938
1998-11-12 | 2:30 | 3.268 | 1 | 2.498 | 0.071924 | 2.0366 | 12 | 12.1042
1998-11-12 | 2:45 | 3.261 | 1 | 2.491 | 0.071464 | 2.0236 | 12 | 12.1147
1998-11-12 | 3:00 | 3.235 | 1 | 2.465 | 0.06977 | 1.9757 | 12 | 12.1251
1998-11-12 | 3:15 | 3.235 | 1 | 2.465 | 0.06977 | 1.9757 | 12 | 12.1355
1998-11-12 | 3:30 | 3.209 | 1 | 2.439 | 0.068098 | 1.9283 | 12 | 12.1459
1998-11-12 | 3:45 | 3.202 | 1 | 2.432 | 0.067652 | 1.9157 | 12 | 12.1563
1998-11-12 | 4:00 | 3.191 | 1 | 2.421 | 0.066955 | 1.8959 | 12 | 12.1667
1998-11-12 | 4:15 | 3.195 | 1 | 2.425 | 0.067208 | 1.9031 | 12 | 12.1772
1998-11-12 | 4:30 | 3.187 | 1 | 2.417 | 0.066702 | 1.8888 | 12 | 12.1876
1998-11-12 | 4:45 | 3.191 | 1 | 2.421 | 0.066955 | 1.8959 | 12 | 12.198
1998-11-12 | 5:00 | 3.187 | 1 | 2.417 | 0.066702 | 1.8888 | 12 | 12.2084
1998-11-12 | 5:15 | 3.209 | 1 | 2.439 | 0.068098 | 1.9283 | 12 | 12.2188
1998-11-12 | 5:30 | 3.184 | 1 | 2.414 | 0.066513 | 1.8834 | 12 | 12.2292
1998-11-12 | 5:45 | 3.217 | 1 | 2.447 | 0.06861 | 1.9428 | 12 | 12.2397
1998-11-12 | 6:00 | 3.22 | 1 | 2.45 | 0.068803 | 1.9483 | 12 | 12.2501
1998-11-12 | 6:15 | 3.198 | 1 | 2.428 | 0.067398 | 1.9085 | 12 | 12.2605
1998-11-12 | 6:30 | 3.158 | 1 | 2.388 | 0.064886 | 1.8374 | 12 | 12.2709
1998-11-12 | 6:45 | 3.224 | 1 | 2.454 | 0.06906 | 1.9556 | 12 | 12.2813
1998-11-12 | 7:00 | 3.209 | 1 | 2.439 | 0.068098 | 1.9283 | 12 | 12.2917
1998-11-12 | 7:15 | 3.209 | 1 | 2.439 | 0.068098 | 1.9283 | 12 | 12.3022
1998-11-12 | 7:30 | 3.209 | 1 | 2.439 | 0.068098 | 1.9283 | 12 | 12.3126
1998-11-12 | 7:45 | 3.191 | 1 | 2.421 | 0.066955 | 1.8959 | 12 | 12.323
1998-11-12 | 8:00 | 3.184 | 1 | 2.414 | 0.066513 | 1.8834 | 12 | 12.3334
1998-11-12 | 8:15 | 3.224 | 1 | 2.454 | 0.06906 | 1.9556 | 12 | 12.3438
1998-11-12 | 8:30 | 3.228 | 1 | 2.458 | 0.069317 | 1.9628 | 12 | 12.3542
1998-11-12 | 8:45 | 3.224 | 1 | 2.454 | 0.06906 | 1.9556 | 12 | 12.3647
1998-11-12 | 9:00 | 3.224 | 1 | 2.454 | 0.06906 | 1.9556 | 12 | 12.3751
1998-11-12 | 9:15 | 3.22 | 1 | 2.45 | 0.068803 | 1.9483 | 12 | 12.3855
1998-11-12 | 9:30 | 3.217 | 1 | 2.447 | 0.06861 | 1.9428 | 12 | 12.3959
1998-11-12 | 9:45 | 3.239 | 1 | 2.469 | 0.070029 | 1.983 | 12 | 12.4063
1998-11-12 | 10:00 | 3.239 | 1 | 2.469 | 0.070029 | 1.983 | 12 | 12.4167
1998-11-12 | 10:15 | 3.235 | 1 | 2.465 | 0.06977 | 1.9757 | 12 | 12.4272
1998-11-12 | 10:30 | 3.257 | 1 | 2.487 | 0.071202 | 2.0162 | 12 | 12.4376
1998-11-12 | 10:45 | 3.275 | 1 | 2.505 | 0.072385 | 2.0497 | 12 | 12.448
1998-11-12 | 11:00 | 3.261 | 1 | 2.491 | 0.071464 | 2.0236 | 12 | 12.4584
1998-11-12 | 11:15 | 3.261 | 1 | 2.491 | 0.071464 | 2.0236 | 12 | 12.4688
1998-11-12 | 11:30 | 3.279 | 1 | 2.509 | 0.07265 | 2.0572 | 12 | 12.4792
1998-11-12 | 11:45 | 3.286 | 1 | 2.516 | 0.073114 | 2.0704 | 12 | 12.4897
1998-11-12 | 12:00 | 3.253 | 1 | 2.483 | 0.07094 | 2.0088 | 12 | 12.5001
1998-11-12 | 12:15 | 3.261 | 1 | 2.491 | 0.071464 | 2.0236 | 12 | 12.5105
1998-11-12 | 12:30 | 3.253 | 1 | 2.483 | 0.07094 | 2.0088 | 12 | 12.5209
1998-11-12 | 12:45 | 3.231 | 1 | 2.461 | 0.069511 | 1.9683 | 12 | 12.5313
1998-11-12 | 13:00 | 3.239 | 1 | 2.469 | 0.070029 | 1.983 | 12 | 12.5417
1998-11-12 | 13:15 | 3.246 | 1 | 2.476 | 0.070484 | 1.9959 | 12 | 12.5522
1998-11-12 | 13:30 | 3.231 | 1 | 2.461 | 0.069511 | 1.9683 | 12 | 12.5626
1998-11-12 | 13:45 | 3.22 | 1 | 2.45 | 0.068803 | 1.9483 | 12 | 12.573
1998-11-12 | 14:00 | 3.246 | 1 | 2.476 | 0.070484 | 1.9959 | 12 | 12.5834
1998-11-12 | 14:15 | 3.228 | 1 | 2.458 | 0.069317 | 1.9628 | 12 | 12.5938
1998-11-12 | 14:30 | 3.242 | 1 | 2.472 | 0.070223 | 1.9885 | 12 | 12.6042
1998-11-12 | 14:45 | 3.257 | 1 | 2.487 | 0.071202 | 2.0162 | 12 | 12.6147
1998-11-12 | 15:00 | 3.246 | 1 | 2.476 | 0.070484 | 1.9959 | 12 | 12.6251
1998-11-12 | 15:15 | 3.235 | 1 | 2.465 | 0.06977 | 1.9757 | 12 | 12.6355
1998-11-12 | 15:30 | 3.228 | 1 | 2.458 | 0.069317 | 1.9628 | 12 | 12.6459
1998-11-12 | 15:45 | 3.206 | 1 | 2.436 | 0.067907 | 1.9229 | 12 | 12.6563
1998-11-12 | 16:00 | 3.228 | 1 | 2.458 | 0.069317 | 1.9628 | 12 | 12.6667
1998-11-12 | 16:15 | 3.235 | 1 | 2.465 | 0.06977 | 1.9757 | 12 | 12.6772
1998-11-12 | 16:30 | 3.22 | 1 | 2.45 | 0.068803 | 1.9483 | 12 | 12.6876
1998-11-12 | 16:45 | 3.202 | 1 | 2.432 | 0.067652 | 1.9157 | 12 | 12.698
1998-11-12 | 17:00 | 3.187 | 1 | 2.417 | 0.066702 | 1.8888 | 12 | 12.7084
1998-11-12 | 17:15 | 3.235 | 1 | 2.465 | 0.06977 | 1.9757 | 12 | 12.7188
1998-11-12 | 17:30 | 3.202 | 1 | 2.432 | 0.067652 | 1.9157 | 12 | 12.7292
1998-11-12 | 17:45 | 3.22 | 1 | 2.45 | 0.068803 | 1.9483 | 12 | 12.7397
1998-11-12 | 18:00 | 3.18 | 1 | 2.41 | 0.066261 | 1.8763 | 12 | 12.7501
1998-11-12 | 18:15 | 3.206 | 1 | 2.436 | 0.067907 | 1.9229 | 12 | 12.7605
1998-11-12 | 18:30 | 3.209 | 1 | 2.439 | 0.068098 | 1.9283 | 12 | 12.7709
1998-11-12 | 18:45 | 3.191 | 1 | 2.421 | 0.066955 | 1.8959 | 12 | 12.7813
1998-11-12 | 19:00 | 3.209 | 1 | 2.439 | 0.068098 | 1.9283 | 12 | 12.7917
1998-11-12 | 19:15 | 3.209 | 1 | 2.439 | 0.068098 | 1.9283 | 12 | 12.8022
1998-11-12 | 19:30 | 3.18 | 1 | 2.41 | 0.066261 | 1.8763 | 12 | 12.8126
1998-11-12 | 19:45 | 3.202 | 1 | 2.432 | 0.067652 | 1.9157 | 12 | 12.823
1998-11-12 | 20:00 | 3.22 | 1 | 2.45 | 0.068803 | 1.9483 | 12 | 12.8334
1998-11-12 | 20:15 | 3.22 | 1 | 2.45 | 0.068803 | 1.9483 | 12 | 12.8438
1998-11-12 | 20:30 | 3.198 | 1 | 2.428 | 0.067398 | 1.9085 | 12 | 12.8542
1998-11-12 | 20:45 | 3.187 | 1 | 2.417 | 0.066702 | 1.8888 | 12 | 12.8647
1998-11-12 | 21:00 | 3.235 | 1 | 2.465 | 0.06977 | 1.9757 | 12 | 12.8751
1998-11-12 | 21:15 | 3.202 | 1 | 2.432 | 0.067652 | 1.9157 | 12 | 12.8855
1998-11-12 | 21:30 | 3.202 | 1 | 2.432 | 0.067652 | 1.9157 | 12 | 12.8959
1998-11-12 | 21:45 | 3.217 | 1 | 2.447 | 0.06861 | 1.9428 | 12 | 12.9063
1998-11-12 | 22:00 | 3.209 | 1 | 2.439 | 0.068098 | 1.9283 | 12 | 12.9167
1998-11-12 | 22:15 | 3.184 | 1 | 2.414 | 0.066513 | 1.8834 | 12 | 12.9272
1998-11-12 | 22:30 | 3.184 | 1 | 2.414 | 0.066513 | 1.8834 | 12 | 12.9376
1998-11-12 | 22:45 | 3.195 | 1 | 2.425 | 0.067208 | 1.9031 | 12 | 12.948
1998-11-12 | 23:00 | 3.158 | 1 | 2.388 | 0.064886 | 1.8374 | 12 | 12.9584
1998-11-12 | 23:15 | 3.198 | 1 | 2.428 | 0.067398 | 1.9085 | 12 | 12.9688
1998-11-12 | 23:30 | 3.217 | 1 | 2.447 | 0.06861 | 1.9428 | 12 | 12.9792
1998-11-12 | 23:45 | 3.217 | 1 | 2.447 | 0.06861 | 1.9428 | 12 | 12.9897
1998-11-13 | 0:00 | 3.206 | 1 | 2.436 | 0.067907 | 1.9229 | 13 | 13.0001
1998-11-13 | 0:15 | 3.184 | 1 | 2.414 | 0.066513 | 1.8834 | 13 | 13.0105
1998-11-13 | 0:30 | 3.209 | 1 | 2.439 | 0.068098 | 1.9283 | 13 | 13.0209
1998-11-13 | 0:45 | 3.217 | 1 | 2.447 | 0.06861 | 1.9428 | 13 | 13.0313
1998-11-13 | 1:00 | 3.206 | 1 | 2.436 | 0.067907 | 1.9229 | 13 | 13.0417
1998-11-13 | 1:15 | 3.224 | 1 | 2.454 | 0.06906 | 1.9556 | 13 | 13.0522
1998-11-13 | 1:30 | 3.213 | 1 | 2.443 | 0.068354 | 1.9356 | 13 | 13.0626
1998-11-13 | 1:45 | 3.198 | 1 | 2.428 | 0.067398 | 1.9085 | 13 | 13.073
1998-11-13 | 2:00 | 3.224 | 1 | 2.454 | 0.06906 | 1.9556 | 13 | 13.0834
1998-11-13 | 2:15 | 3.209 | 1 | 2.439 | 0.068098 | 1.9283 | 13 | 13.0938
1998-11-13 | 2:30 | 3.217 | 1 | 2.447 | 0.06861 | 1.9428 | 13 | 13.1042
1998-11-13 | 2:45 | 3.206 | 1 | 2.436 | 0.067907 | 1.9229 | 13 | 13.1147
1998-11-13 | 3:00 | 3.202 | 1 | 2.432 | 0.067652 | 1.9157 | 13 | 13.1251
1998-11-13 | 3:15 | 3.22 | 1 | 2.45 | 0.068803 | 1.9483 | 13 | 13.1355
1998-11-13 | 3:30 | 3.209 | 1 | 2.439 | 0.068098 | 1.9283 | 13 | 13.1459
1998-11-13 | 3:45 | 3.242 | 1 | 2.472 | 0.070223 | 1.9885 | 13 | 13.1563
1998-11-13 | 4:00 | 3.231 | 1 | 2.461 | 0.069511 | 1.9683 | 13 | 13.1667
1998-11-13 | 4:15 | 3.217 | 1 | 2.447 | 0.06861 | 1.9428 | 13 | 13.1772
1998-11-13 | 4:30 | 3.202 | 1 | 2.432 | 0.067652 | 1.9157 | 13 | 13.1876
1998-11-13 | 4:45 | 3.217 | 1 | 2.447 | 0.06861 | 1.9428 | 13 | 13.198
1998-11-13 | 5:00 | 3.224 | 1 | 2.454 | 0.06906 | 1.9556 | 13 | 13.2084
1998-11-13 | 5:15 | 3.213 | 1 | 2.443 | 0.068354 | 1.9356 | 13 | 13.2188
1998-11-13 | 5:30 | 3.206 | 1 | 2.436 | 0.067907 | 1.9229 | 13 | 13.2292
1998-11-13 | 5:45 | 3.202 | 1 | 2.432 | 0.067652 | 1.9157 | 13 | 13.2397
1998-11-13 | 6:00 | 3.206 | 1 | 2.436 | 0.067907 | 1.9229 | 13 | 13.2501
1998-11-13 | 6:15 | 3.25 | 1 | 2.48 | 0.070744 | 2.0032 | 13 | 13.2605
1998-11-13 | 6:30 | 3.228 | 1 | 2.458 | 0.069317 | 1.9628 | 13 | 13.2709
1998-11-13 | 6:45 | 3.235 | 1 | 2.465 | 0.06977 | 1.9757 | 13 | 13.2813
1998-11-13 | 7:00 | 3.202 | 1 | 2.432 | 0.067652 | 1.9157 | 13 | 13.2917
1998-11-13 | 7:15 | 3.22 | 1 | 2.45 | 0.068803 | 1.9483 | 13 | 13.3022
1998-11-13 | 7:30 | 3.231 | 1 | 2.461 | 0.069511 | 1.9683 | 13 | 13.3126
1998-11-13 | 7:45 | 3.231 | 1 | 2.461 | 0.069511 | 1.9683 | 13 | 13.323
1998-11-13 | 8:00 | 3.209 | 1 | 2.439 | 0.068098 | 1.9283 | 13 | 13.3334
1998-11-13 | 8:15 | 3.206 | 1 | 2.436 | 0.067907 | 1.9229 | 13 | 13.3438
1998-11-13 | 8:30 | 3.231 | 1 | 2.461 | 0.069511 | 1.9683 | 13 | 13.3542
1998-11-13 | 8:45 | 3.246 | 1 | 2.476 | 0.070484 | 1.9959 | 13 | 13.3647
1998-11-13 | 9:00 | 3.239 | 1 | 2.469 | 0.070029 | 1.983 | 13 | 13.3751
1998-11-13 | 9:15 | 3.261 | 1 | 2.491 | 0.071464 | 2.0236 | 13 | 13.3855
1998-11-13 | 9:30 | 3.275 | 1 | 2.505 | 0.072385 | 2.0497 | 13 | 13.3959
1998-11-13 | 9:45 | 3.268 | 1 | 2.498 | 0.071924 | 2.0366 | 13 | 13.4063
1998-11-13 | 10:00 | 3.334 | 1 | 2.564 | 0.076343 | 2.1618 | 13 | 13.4167
1998-11-13 | 10:15 | 3.459 | 1 | 2.689 | 0.085121 | 2.4104 | 13 | 13.4272
1998-11-13 | 10:30 | 3.261 | 1 | 2.491 | 0.071464 | 2.0236 | 13 | 13.4376
1998-11-13 | 10:45 | 3.551 | 1 | 2.781 | 0.091927 | 2.6031 | 13 | 13.448
1998-11-13 | 11:00 | 3.356 | 1 | 2.586 | 0.077849 | 2.2044 | 13 | 13.4584
1998-11-13 | 11:15 | 3.195 | 1 | 2.425 | 0.067208 | 1.9031 | 13 | 13.4688
1998-11-13 | 11:30 | 3.224 | 1 | 2.454 | 0.06906 | 1.9556 | 13 | 13.4792
1998-11-13 | 11:45 | 3.228 | 1 | 2.458 | 0.069317 | 1.9628 | 13 | 13.4897
1998-11-13 | 12:00 | 3.209 | 1 | 2.439 | 0.068098 | 1.9283 | 13 | 13.5001
1998-11-13 | 12:15 | 3.22 | 1 | 2.45 | 0.068803 | 1.9483 | 13 | 13.5105
1998-11-13 | 12:30 | 3.209 | 1 | 2.439 | 0.068098 | 1.9283 | 13 | 13.5209
1998-11-13 | 12:45 | 3.231 | 1 | 2.461 | 0.069511 | 1.9683 | 13 | 13.5313
1998-11-13 | 13:00 | 3.217 | 1 | 2.447 | 0.06861 | 1.9428 | 13 | 13.5417
1998-11-13 | 13:15 | 3.239 | 1 | 2.469 | 0.070029 | 1.983 | 13 | 13.5522
1998-11-13 | 13:30 | 3.213 | 1 | 2.443 | 0.068354 | 1.9356 | 13 | 13.5626
1998-11-13 | 13:45 | 3.22 | 1 | 2.45 | 0.068803 | 1.9483 | 13 | 13.573
1998-11-13 | 14:00 | 3.22 | 1 | 2.45 | 0.068803 | 1.9483 | 13 | 13.5834
1998-11-13 | 14:15 | 3.209 | 1 | 2.439 | 0.068098 | 1.9283 | 13 | 13.5938
1998-11-13 | 14:30 | 3.22 | 1 | 2.45 | 0.068803 | 1.9483 | 13 | 13.6042
1998-11-13 | 14:45 | 3.224 | 1 | 2.454 | 0.06906 | 1.9556 | 13 | 13.6147
1998-11-13 | 15:00 | 3.202 | 1 | 2.432 | 0.067652 | 1.9157 | 13 | 13.6251
1998-11-13 | 15:15 | 3.206 | 1 | 2.436 | 0.067907 | 1.9229 | 13 | 13.6355
1998-11-13 | 15:30 | 3.184 | 1 | 2.414 | 0.066513 | 1.8834 | 13 | 13.6459
1998-11-13 | 15:45 | 3.191 | 1 | 2.421 | 0.066955 | 1.8959 | 13 | 13.6563
1998-11-13 | 16:00 | 3.202 | 1 | 2.432 | 0.067652 | 1.9157 | 13 | 13.6667
1998-11-13 | 16:15 | 3.202 | 1 | 2.432 | 0.067652 | 1.9157 | 13 | 13.6772
1998-11-13 | 16:30 | 3.206 | 1 | 2.436 | 0.067907 | 1.9229 | 13 | 13.6876
1998-11-13 | 16:45 | 3.217 | 1 | 2.447 | 0.06861 | 1.9428 | 13 | 13.698
1998-11-13 | 17:00 | 3.22 | 1 | 2.45 | 0.068803 | 1.9483 | 13 | 13.7084
1998-11-13 | 17:15 | 3.22 | 1 | 2.45 | 0.068803 | 1.9483 | 13 | 13.7188
1998-11-13 | 17:30 | 3.231 | 1 | 2.461 | 0.069511 | 1.9683 | 13 | 13.7292
1998-11-13 | 17:45 | 3.202 | 1 | 2.432 | 0.067652 | 1.9157 | 13 | 13.7397
1998-11-13 | 18:00 | 3.176 | 1 | 2.406 | 0.06601 | 1.8692 | 13 | 13.7501
1998-11-13 | 18:15 | 3.195 | 1 | 2.425 | 0.067208 | 1.9031 | 13 | 13.7605
1998-11-13 | 18:30 | 3.22 | 1 | 2.45 | 0.068803 | 1.9483 | 13 | 13.7709
1998-11-13 | 18:45 | 3.228 | 1 | 2.458 | 0.069317 | 1.9628 | 13 | 13.7813
1998-11-13 | 19:00 | 3.195 | 1 | 2.425 | 0.067208 | 1.9031 | 13 | 13.7917
1998-11-13 | 19:15 | 3.228 | 1 | 2.458 | 0.069317 | 1.9628 | 13 | 13.8022
1998-11-13 | 19:30 | 3.242 | 1 | 2.472 | 0.070223 | 1.9885 | 13 | 13.8126
1998-11-13 | 19:45 | 3.209 | 1 | 2.439 | 0.068098 | 1.9283 | 13 | 13.823
1998-11-13 | 20:00 | 3.209 | 1 | 2.439 | 0.068098 | 1.9283 | 13 | 13.8334
1998-11-13 | 20:15 | 3.187 | 1 | 2.417 | 0.066702 | 1.8888 | 13 | 13.8438
1998-11-13 | 20:30 | 3.195 | 1 | 2.425 | 0.067208 | 1.9031 | 13 | 13.8542
1998-11-13 | 20:45 | 3.195 | 1 | 2.425 | 0.067208 | 1.9031 | 13 | 13.8647
1998-11-13 | 21:00 | 3.195 | 1 | 2.425 | 0.067208 | 1.9031 | 13 | 13.8751
1998-11-13 | 21:15 | 3.191 | 1 | 2.421 | 0.066955 | 1.8959 | 13 | 13.8855
1998-11-13 | 21:30 | 3.198 | 1 | 2.428 | 0.067398 | 1.9085 | 13 | 13.8959
1998-11-13 | 21:45 | 3.187 | 1 | 2.417 | 0.066702 | 1.8888 | 13 | 13.9063
1998-11-13 | 22:00 | 3.176 | 1 | 2.406 | 0.06601 | 1.8692 | 13 | 13.9167
1998-11-13 | 22:15 | 3.169 | 1 | 2.399 | 0.065572 | 1.8568 | 13 | 13.9272
1998-11-13 | 22:30 | 3.198 | 1 | 2.428 | 0.067398 | 1.9085 | 13 | 13.9376
1998-11-13 | 22:45 | 3.184 | 1 | 2.414 | 0.066513 | 1.8834 | 13 | 13.948
1998-11-13 | 23:00 | 3.184 | 1 | 2.414 | 0.066513 | 1.8834 | 13 | 13.9584
1998-11-13 | 23:15 | 3.187 | 1 | 2.417 | 0.066702 | 1.8888 | 13 | 13.9688
1998-11-13 | 23:30 | 3.184 | 1 | 2.414 | 0.066513 | 1.8834 | 13 | 13.9792
1998-11-13 | 23:45 | 3.176 | 1 | 2.406 | 0.06601 | 1.8692 | 13 | 13.9897
1998-11-14 | 0:00 | 3.209 | 1 | 2.439 | 0.068098 | 1.9283 | 14 | 14.0001
1998-11-14 | 0:15 | 3.191 | 1 | 2.421 | 0.066955 | 1.8959 | 14 | 14.0105
1998-11-14 | 0:30 | 3.202 | 1 | 2.432 | 0.067652 | 1.9157 | 14 | 14.0209
1998-11-14 | 0:45 | 3.202 | 1 | 2.432 | 0.067652 | 1.9157 | 14 | 14.0313
1998-11-14 | 1:00 | 3.224 | 1 | 2.454 | 0.06906 | 1.9556 | 14 | 14.0417
1998-11-14 | 1:15 | 3.22 | 1 | 2.45 | 0.068803 | 1.9483 | 14 | 14.0522
1998-11-14 | 1:30 | 3.235 | 1 | 2.465 | 0.06977 | 1.9757 | 14 | 14.0626
1998-11-14 | 1:45 | 3.18 | 1 | 2.41 | 0.066261 | 1.8763 | 14 | 14.073
1998-11-14 | 2:00 | 3.209 | 1 | 2.439 | 0.068098 | 1.9283 | 14 | 14.0834
1998-11-14 | 2:15 | 3.202 | 1 | 2.432 | 0.067652 | 1.9157 | 14 | 14.0938
1998-11-14 | 2:30 | 3.191 | 1 | 2.421 | 0.066955 | 1.8959 | 14 | 14.1042
1998-11-14 | 2:45 | 3.187 | 1 | 2.417 | 0.066702 | 1.8888 | 14 | 14.1147
1998-11-14 | 3:00 | 3.217 | 1 | 2.447 | 0.06861 | 1.9428 | 14 | 14.1251
1998-11-14 | 3:15 | 3.172 | 1 | 2.402 | 0.065759 | 1.8621 | 14 | 14.1355
1998-11-14 | 3:30 | 3.202 | 1 | 2.432 | 0.067652 | 1.9157 | 14 | 14.1459
1998-11-14 | 3:45 | 3.213 | 1 | 2.443 | 0.068354 | 1.9356 | 14 | 14.1563
1998-11-14 | 4:00 | 3.176 | 1 | 2.406 | 0.06601 | 1.8692 | 14 | 14.1667
1998-11-14 | 4:15 | 3.158 | 1 | 2.388 | 0.064886 | 1.8374 | 14 | 14.1772
1998-11-14 | 4:30 | 3.15 | 1 | 2.38 | 0.06439 | 1.8233 | 14 | 14.1876
1998-11-14 | 4:45 | 3.147 | 1 | 2.377 | 0.064205 | 1.8181 | 14 | 14.198
1998-11-14 | 5:00 | 3.172 | 1 | 2.402 | 0.065759 | 1.8621 | 14 | 14.2084
1998-11-14 | 5:15 | 3.176 | 1 | 2.406 | 0.06601 | 1.8692 | 14 | 14.2188
1998-11-14 | 5:30 | 3.158 | 1 | 2.388 | 0.064886 | 1.8374 | 14 | 14.2292
1998-11-14 | 5:45 | 3.195 | 1 | 2.425 | 0.067208 | 1.9031 | 14 | 14.2397
1998-11-14 | 6:00 | 3.184 | 1 | 2.414 | 0.066513 | 1.8834 | 14 | 14.2501
1998-11-14 | 6:15 | 3.158 | 1 | 2.388 | 0.064886 | 1.8374 | 14 | 14.2605
1998-11-14 | 6:30 | 3.165 | 1 | 2.395 | 0.065322 | 1.8497 | 14 | 14.2709
1998-11-14 | 6:45 | 3.128 | 1 | 2.358 | 0.063037 | 1.785 | 14 | 14.2813
1998-11-14 | 7:00 | 3.187 | 1 | 2.417 | 0.066702 | 1.8888 | 14 | 14.2917
1998-11-14 | 7:15 | 3.15 | 1 | 2.38 | 0.06439 | 1.8233 | 14 | 14.3022
1998-11-14 | 7:30 | 3.125 | 1 | 2.355 | 0.062854 | 1.7798 | 14 | 14.3126
1998-11-14 | 7:45 | 3.165 | 1 | 2.395 | 0.065322 | 1.8497 | 14 | 14.323
1998-11-14 | 8:00 | 3.165 | 1 | 2.395 | 0.065322 | 1.8497 | 14 | 14.3334
1998-11-14 | 8:15 | 3.169 | 1 | 2.399 | 0.065572 | 1.8568 | 14 | 14.3438
1998-11-14 | 8:30 | 3.195 | 1 | 2.425 | 0.067208 | 1.9031 | 14 | 14.3542
1998-11-14 | 8:45 | 3.209 | 1 | 2.439 | 0.068098 | 1.9283 | 14 | 14.3647
1998-11-14 | 9:00 | 3.191 | 1 | 2.421 | 0.066955 | 1.8959 | 14 | 14.3751
1998-11-14 | 9:15 | 3.187 | 1 | 2.417 | 0.066702 | 1.8888 | 14 | 14.3855
1998-11-14 | 9:30 | 3.184 | 1 | 2.414 | 0.066513 | 1.8834 | 14 | 14.3959
1998-11-14 | 9:45 | 3.217 | 1 | 2.447 | 0.06861 | 1.9428 | 14 | 14.4063
1998-11-14 | 10:00 | 3.213 | 1 | 2.443 | 0.068354 | 1.9356 | 14 | 14.4167
1998-11-14 | 10:15 | 3.187 | 1 | 2.417 | 0.066702 | 1.8888 | 14 | 14.4272
1998-11-14 | 10:30 | 3.231 | 1 | 2.461 | 0.069511 | 1.9683 | 14 | 14.4376
1998-11-14 | 10:45 | 3.235 | 1 | 2.465 | 0.06977 | 1.9757 | 14 | 14.448
1998-11-14 | 11:00 | 3.246 | 1 | 2.476 | 0.070484 | 1.9959 | 14 | 14.4584
1998-11-14 | 11:15 | 3.246 | 1 | 2.476 | 0.070484 | 1.9959 | 14 | 14.4688
1998-11-14 | 11:30 | 3.22 | 1 | 2.45 | 0.068803 | 1.9483 | 14 | 14.4792
1998-11-14 | 11:45 | 3.257 | 1 | 2.487 | 0.071202 | 2.0162 | 14 | 14.4897
1998-11-14 | 12:00 | 3.242 | 1 | 2.472 | 0.070223 | 1.9885 | 14 | 14.5001
1998-11-14 | 12:15 | 3.213 | 1 | 2.443 | 0.068354 | 1.9356 | 14 | 14.5105
1998-11-14 | 12:30 | 3.22 | 1 | 2.45 | 0.068803 | 1.9483 | 14 | 14.5209
1998-11-14 | 12:45 | 3.184 | 1 | 2.414 | 0.066513 | 1.8834 | 14 | 14.5313
1998-11-14 | 13:00 | 3.231 | 1 | 2.461 | 0.069511 | 1.9683 | 14 | 14.5417
1998-11-14 | 13:15 | 3.198 | 1 | 2.428 | 0.067398 | 1.9085 | 14 | 14.5522
1998-11-14 | 13:30 | 3.202 | 1 | 2.432 | 0.067652 | 1.9157 | 14 | 14.5626
1998-11-14 | 13:45 | 3.191 | 1 | 2.421 | 0.066955 | 1.8959 | 14 | 14.573
1998-11-14 | 14:00 | 3.187 | 1 | 2.417 | 0.066702 | 1.8888 | 14 | 14.5834
1998-11-14 | 14:15 | 3.158 | 1 | 2.388 | 0.064886 | 1.8374 | 14 | 14.5938
1998-11-14 | 14:30 | 3.169 | 1 | 2.399 | 0.065572 | 1.8568 | 14 | 14.6042
1998-11-14 | 14:45 | 3.184 | 1 | 2.414 | 0.066513 | 1.8834 | 14 | 14.6147
1998-11-14 | 15:00 | 3.187 | 1 | 2.417 | 0.066702 | 1.8888 | 14 | 14.6251
1998-11-14 | 15:15 | 3.187 | 1 | 2.417 | 0.066702 | 1.8888 | 14 | 14.6355
1998-11-14 | 15:30 | 3.202 | 1 | 2.432 | 0.067652 | 1.9157 | 14 | 14.6459
1998-11-14 | 15:45 | 3.206 | 1 | 2.436 | 0.067907 | 1.9229 | 14 | 14.6563
1998-11-14 | 16:00 | 3.165 | 1 | 2.395 | 0.065322 | 1.8497 | 14 | 14.6667
1998-11-14 | 16:15 | 3.184 | 1 | 2.414 | 0.066513 | 1.8834 | 14 | 14.6772
1998-11-14 | 16:30 | 3.213 | 1 | 2.443 | 0.068354 | 1.9356 | 14 | 14.6876
1998-11-14 | 16:45 | 3.191 | 1 | 2.421 | 0.066955 | 1.8959 | 14 | 14.698
1998-11-14 | 17:00 | 3.202 | 1 | 2.432 | 0.067652 | 1.9157 | 14 | 14.7084
1998-11-14 | 17:15 | 3.206 | 1 | 2.436 | 0.067907 | 1.9229 | 14 | 14.7188
1998-11-14 | 17:30 | 3.195 | 1 | 2.425 | 0.067208 | 1.9031 | 14 | 14.7292
1998-11-14 | 17:45 | 3.187 | 1 | 2.417 | 0.066702 | 1.8888 | 14 | 14.7397
1998-11-14 | 18:00 | 3.184 | 1 | 2.414 | 0.066513 | 1.8834 | 14 | 14.7501
1998-11-14 | 18:15 | 3.202 | 1 | 2.432 | 0.067652 | 1.9157 | 14 | 14.7605
1998-11-14 | 18:30 | 3.202 | 1 | 2.432 | 0.067652 | 1.9157 | 14 | 14.7709
1998-11-14 | 18:45 | 3.202 | 1 | 2.432 | 0.067652 | 1.9157 | 14 | 14.7813
1998-11-14 | 19:00 | 3.198 | 1 | 2.428 | 0.067398 | 1.9085 | 14 | 14.7917
1998-11-14 | 19:15 | 3.206 | 1 | 2.436 | 0.067907 | 1.9229 | 14 | 14.8022
1998-11-14 | 19:30 | 3.217 | 1 | 2.447 | 0.06861 | 1.9428 | 14 | 14.8126
1998-11-14 | 19:45 | 3.257 | 1 | 2.487 | 0.071202 | 2.0162 | 14 | 14.823
1998-11-14 | 20:00 | 3.235 | 1 | 2.465 | 0.06977 | 1.9757 | 14 | 14.8334
1998-11-14 | 20:15 | 3.217 | 1 | 2.447 | 0.06861 | 1.9428 | 14 | 14.8438
1998-11-14 | 20:30 | 3.213 | 1 | 2.443 | 0.068354 | 1.9356 | 14 | 14.8542
1998-11-14 | 20:45 | 3.202 | 1 | 2.432 | 0.067652 | 1.9157 | 14 | 14.8647
1998-11-14 | 21:00 | 3.184 | 1 | 2.414 | 0.066513 | 1.8834 | 14 | 14.8751
1998-11-14 | 21:15 | 3.198 | 1 | 2.428 | 0.067398 | 1.9085 | 14 | 14.8855
1998-11-14 | 21:30 | 3.195 | 1 | 2.425 | 0.067208 | 1.9031 | 14 | 14.8959
1998-11-14 | 21:45 | 3.228 | 1 | 2.458 | 0.069317 | 1.9628 | 14 | 14.9063
1998-11-14 | 22:00 | 3.228 | 1 | 2.458 | 0.069317 | 1.9628 | 14 | 14.9167
1998-11-14 | 22:15 | 3.213 | 1 | 2.443 | 0.068354 | 1.9356 | 14 | 14.9272
1998-11-14 | 22:30 | 3.161 | 1 | 2.391 | 0.065073 | 1.8427 | 14 | 14.9376
1998-11-14 | 22:45 | 3.195 | 1 | 2.425 | 0.067208 | 1.9031 | 14 | 14.948
1998-11-14 | 23:00 | 3.191 | 1 | 2.421 | 0.066955 | 1.8959 | 14 | 14.9584
1998-11-14 | 23:15 | 3.206 | 1 | 2.436 | 0.067907 | 1.9229 | 14 | 14.9688
1998-11-14 | 23:30 | 3.191 | 1 | 2.421 | 0.066955 | 1.8959 | 14 | 14.9792
1998-11-14 | 23:45 | 3.202 | 1 | 2.432 | 0.067652 | 1.9157 | 14 | 14.9897
1998-11-15 | 0:00 | 3.202 | 1 | 2.432 | 0.067652 | 1.9157 | 15 | 15.0001
1998-11-15 | 0:15 | 3.213 | 1 | 2.443 | 0.068354 | 1.9356 | 15 | 15.0105
1998-11-15 | 0:30 | 3.195 | 1 | 2.425 | 0.067208 | 1.9031 | 15 | 15.0209
1998-11-15 | 0:45 | 3.213 | 1 | 2.443 | 0.068354 | 1.9356 | 15 | 15.0313
1998-11-15 | 1:00 | 3.206 | 1 | 2.436 | 0.067907 | 1.9229 | 15 | 15.0417
1998-11-15 | 1:15 | 3.202 | 1 | 2.432 | 0.067652 | 1.9157 | 15 | 15.0522
1998-11-15 | 1:30 | 3.209 | 1 | 2.439 | 0.068098 | 1.9283 | 15 | 15.0626
1998-11-15 | 1:45 | 3.22 | 1 | 2.45 | 0.068803 | 1.9483 | 15 | 15.073
1998-11-15 | 2:00 | 3.209 | 1 | 2.439 | 0.068098 | 1.9283 | 15 | 15.0834
1998-11-15 | 2:15 | 3.22 | 1 | 2.45 | 0.068803 | 1.9483 | 15 | 15.0938
1998-11-15 | 2:30 | 3.187 | 1 | 2.417 | 0.066702 | 1.8888 | 15 | 15.1042
1998-11-15 | 2:45 | 3.198 | 1 | 2.428 | 0.067398 | 1.9085 | 15 | 15.1147
1998-11-15 | 3:00 | 3.191 | 1 | 2.421 | 0.066955 | 1.8959 | 15 | 15.1251
1998-11-15 | 3:15 | 3.165 | 1 | 2.395 | 0.065322 | 1.8497 | 15 | 15.1355
1998-11-15 | 3:30 | 3.195 | 1 | 2.425 | 0.067208 | 1.9031 | 15 | 15.1459
1998-11-15 | 3:45 | 3.202 | 1 | 2.432 | 0.067652 | 1.9157 | 15 | 15.1563
1998-11-15 | 4:00 | 3.217 | 1 | 2.447 | 0.06861 | 1.9428 | 15 | 15.1667
1998-11-15 | 4:15 | 3.235 | 1 | 2.465 | 0.06977 | 1.9757 | 15 | 15.1772
1998-11-15 | 4:30 | 3.246 | 1 | 2.476 | 0.070484 | 1.9959 | 15 | 15.1876
1998-11-15 | 4:45 | 3.228 | 1 | 2.458 | 0.069317 | 1.9628 | 15 | 15.198
1998-11-15 | 5:00 | 3.198 | 1 | 2.428 | 0.067398 | 1.9085 | 15 | 15.2084
1998-11-15 | 5:15 | 3.209 | 1 | 2.439 | 0.068098 | 1.9283 | 15 | 15.2188
1998-11-15 | 5:30 | 3.202 | 1 | 2.432 | 0.067652 | 1.9157 | 15 | 15.2292
1998-11-15 | 5:45 | 3.217 | 1 | 2.447 | 0.06861 | 1.9428 | 15 | 15.2397
1998-11-15 | 6:00 | 3.213 | 1 | 2.443 | 0.068354 | 1.9356 | 15 | 15.2501
1998-11-15 | 6:15 | 3.198 | 1 | 2.428 | 0.067398 | 1.9085 | 15 | 15.2605
1998-11-15 | 6:30 | 3.213 | 1 | 2.443 | 0.068354 | 1.9356 | 15 | 15.2709
1998-11-15 | 6:45 | 3.202 | 1 | 2.432 | 0.067652 | 1.9157 | 15 | 15.2813
1998-11-15 | 7:00 | 3.202 | 1 | 2.432 | 0.067652 | 1.9157 | 15 | 15.2917
1998-11-15 | 7:15 | 3.224 | 1 | 2.454 | 0.06906 | 1.9556 | 15 | 15.3022
1998-11-15 | 7:30 | 3.184 | 1 | 2.414 | 0.066513 | 1.8834 | 15 | 15.3126
1998-11-15 | 7:45 | 3.191 | 1 | 2.421 | 0.066955 | 1.8959 | 15 | 15.323
1998-11-15 | 8:00 | 3.224 | 1 | 2.454 | 0.06906 | 1.9556 | 15 | 15.3334
1998-11-15 | 8:15 | 3.195 | 1 | 2.425 | 0.067208 | 1.9031 | 15 | 15.3438
1998-11-15 | 8:30 | 3.224 | 1 | 2.454 | 0.06906 | 1.9556 | 15 | 15.3542
1998-11-15 | 8:45 | 3.217 | 1 | 2.447 | 0.06861 | 1.9428 | 15 | 15.3647
1998-11-15 | 9:00 | 3.213 | 1 | 2.443 | 0.068354 | 1.9356 | 15 | 15.3751
1998-11-15 | 9:15 | 3.22 | 1 | 2.45 | 0.068803 | 1.9483 | 15 | 15.3855
1998-11-15 | 9:30 | 3.198 | 1 | 2.428 | 0.067398 | 1.9085 | 15 | 15.3959
1998-11-15 | 9:45 | 3.231 | 1 | 2.461 | 0.069511 | 1.9683 | 15 | 15.4063
1998-11-15 | 10:00 | 3.202 | 1 | 2.432 | 0.067652 | 1.9157 | 15 | 15.4167
1998-11-15 | 10:15 | 3.184 | 1 | 2.414 | 0.066513 | 1.8834 | 15 | 15.4272
1998-11-15 | 10:30 | 3.202 | 1 | 2.432 | 0.067652 | 1.9157 | 15 | 15.4376
1998-11-15 | 10:45 | 3.158 | 1 | 2.388 | 0.064886 | 1.8374 | 15 | 15.448
1998-11-15 | 11:00 | 3.213 | 1 | 2.443 | 0.068354 | 1.9356 | 15 | 15.4584
1998-11-15 | 11:15 | 3.15 | 1 | 2.38 | 0.06439 | 1.8233 | 15 | 15.4688
1998-11-15 | 11:30 | 3.187 | 1 | 2.417 | 0.066702 | 1.8888 | 15 | 15.4792
1998-11-15 | 11:45 | 3.132 | 1 | 2.362 | 0.063282 | 1.7919 | 15 | 15.4897
1998-11-15 | 12:00 | 3.169 | 1 | 2.399 | 0.065572 | 1.8568 | 15 | 15.5001
1998-11-15 | 12:15 | 3.136 | 1 | 2.366 | 0.063527 | 1.7989 | 15 | 15.5105
1998-11-15 | 12:30 | 3.15 | 1 | 2.38 | 0.06439 | 1.8233 | 15 | 15.5209
1998-11-15 | 12:45 | 3.128 | 1 | 2.358 | 0.063037 | 1.785 | 15 | 15.5313
1998-11-15 | 13:00 | 3.136 | 1 | 2.366 | 0.063527 | 1.7989 | 15 | 15.5417
1998-11-15 | 13:15 | 3.092 | 1 | 2.322 | 0.060858 | 1.7233 | 15 | 15.5522
1998-11-15 | 13:30 | 3.139 | 1 | 2.369 | 0.063712 | 1.8041 | 15 | 15.5626
1998-11-15 | 13:45 | 3.106 | 1 | 2.336 | 0.061701 | 1.7472 | 15 | 15.573
1998-11-15 | 14:00 | 3.132 | 1 | 2.362 | 0.063282 | 1.7919 | 15 | 15.5834
1998-11-15 | 14:15 | 3.121 | 1 | 2.351 | 0.06261 | 1.7729 | 15 | 15.5938
1998-11-15 | 14:30 | 3.169 | 1 | 2.399 | 0.065572 | 1.8568 | 15 | 15.6042
1998-11-15 | 14:45 | 3.172 | 1 | 2.402 | 0.065759 | 1.8621 | 15 | 15.6147
1998-11-15 | 15:00 | 3.161 | 1 | 2.391 | 0.065073 | 1.8427 | 15 | 15.6251
1998-11-15 | 15:15 | 3.139 | 1 | 2.369 | 0.063712 | 1.8041 | 15 | 15.6355
1998-11-15 | 15:30 | 3.18 | 1 | 2.41 | 0.066261 | 1.8763 | 15 | 15.6459
1998-11-15 | 15:45 | 3.139 | 1 | 2.369 | 0.063712 | 1.8041 | 15 | 15.6563
1998-11-15 | 16:00 | 3.213 | 1 | 2.443 | 0.068354 | 1.9356 | 15 | 15.6667
1998-11-15 | 16:15 | 3.217 | 1 | 2.447 | 0.06861 | 1.9428 | 15 | 15.6772
1998-11-15 | 16:30 | 3.18 | 1 | 2.41 | 0.066261 | 1.8763 | 15 | 15.6876
1998-11-15 | 16:45 | 3.15 | 1 | 2.38 | 0.06439 | 1.8233 | 15 | 15.698
1998-11-15 | 17:00 | 3.161 | 1 | 2.391 | 0.065073 | 1.8427 | 15 | 15.7084
1998-11-15 | 17:15 | 3.202 | 1 | 2.432 | 0.067652 | 1.9157 | 15 | 15.7188
1998-11-15 | 17:30 | 3.187 | 1 | 2.417 | 0.066702 | 1.8888 | 15 | 15.7292
1998-11-15 | 17:45 | 3.128 | 1 | 2.358 | 0.063037 | 1.785 | 15 | 15.7397
1998-11-15 | 18:00 | 3.132 | 1 | 2.362 | 0.063282 | 1.7919 | 15 | 15.7501
1998-11-15 | 18:15 | 3.136 | 1 | 2.366 | 0.063527 | 1.7989 | 15 | 15.7605
1998-11-15 | 18:30 | 3.125 | 1 | 2.355 | 0.062854 | 1.7798 | 15 | 15.7709
1998-11-15 | 18:45 | 3.154 | 1 | 2.384 | 0.064638 | 1.8303 | 15 | 15.7813
1998-11-15 | 19:00 | 3.147 | 1 | 2.377 | 0.064205 | 1.8181 | 15 | 15.7917
1998-11-15 | 19:15 | 3.154 | 1 | 2.384 | 0.064638 | 1.8303 | 15 | 15.8022
1998-11-15 | 19:30 | 3.165 | 1 | 2.395 | 0.065322 | 1.8497 | 15 | 15.8126
1998-11-15 | 19:45 | 3.143 | 1 | 2.373 | 0.063958 | 1.8111 | 15 | 15.823
1998-11-15 | 20:00 | 3.143 | 1 | 2.373 | 0.063958 | 1.8111 | 15 | 15.8334
1998-11-15 | 20:15 | 3.132 | 1 | 2.362 | 0.063282 | 1.7919 | 15 | 15.8438
1998-11-15 | 20:30 | 3.165 | 1 | 2.395 | 0.065322 | 1.8497 | 15 | 15.8542
1998-11-15 | 20:45 | 3.139 | 1 | 2.369 | 0.063712 | 1.8041 | 15 | 15.8647
1998-11-15 | 21:00 | 3.128 | 1 | 2.358 | 0.063037 | 1.785 | 15 | 15.8751
1998-11-15 | 21:15 | 3.143 | 1 | 2.373 | 0.063958 | 1.8111 | 15 | 15.8855
1998-11-15 | 21:30 | 3.132 | 1 | 2.362 | 0.063282 | 1.7919 | 15 | 15.8959
1998-11-15 | 21:45 | 3.103 | 1 | 2.333 | 0.06152 | 1.742 | 15 | 15.9063
1998-11-15 | 22:00 | 3.132 | 1 | 2.362 | 0.063282 | 1.7919 | 15 | 15.9167
1998-11-15 | 22:15 | 3.143 | 1 | 2.373 | 0.063958 | 1.8111 | 15 | 15.9272
1998-11-15 | 22:30 | 3.161 | 1 | 2.391 | 0.065073 | 1.8427 | 15 | 15.9376
1998-11-15 | 22:45 | 3.169 | 1 | 2.399 | 0.065572 | 1.8568 | 15 | 15.948
1998-11-15 | 23:00 | 3.184 | 1 | 2.414 | 0.066513 | 1.8834 | 15 | 15.9584
1998-11-15 | 23:15 | 3.176 | 1 | 2.406 | 0.06601 | 1.8692 | 15 | 15.9688
1998-11-15 | 23:30 | 3.15 | 1 | 2.38 | 0.06439 | 1.8233 | 15 | 15.9792
1998-11-15 | 23:45 | 3.125 | 1 | 2.355 | 0.062854 | 1.7798 | 15 | 15.9897
1998-11-16 | 0:00 | 3.128 | 1 | 2.358 | 0.063037 | 1.785 | 16 | 16.0001
1998-11-16 | 0:15 | 3.132 | 1 | 2.362 | 0.063282 | 1.7919 | 16 | 16.0105
1998-11-16 | 0:30 | 3.125 | 1 | 2.355 | 0.062854 | 1.7798 | 16 | 16.0209
1998-11-16 | 0:45 | 3.132 | 1 | 2.362 | 0.063282 | 1.7919 | 16 | 16.0313
1998-11-16 | 1:00 | 3.158 | 1 | 2.388 | 0.064886 | 1.8374 | 16 | 16.0417
1998-11-16 | 1:15 | 3.22 | 1 | 2.45 | 0.068803 | 1.9483 | 16 | 16.0522
1998-11-16 | 1:30 | 3.15 | 1 | 2.38 | 0.06439 | 1.8233 | 16 | 16.0626
1998-11-16 | 1:45 | 3.117 | 1 | 2.347 | 0.062367 | 1.766 | 16 | 16.073
1998-11-16 | 2:00 | 3.099 | 1 | 2.329 | 0.061279 | 1.7352 | 16 | 16.0834
1998-11-16 | 2:15 | 3.106 | 1 | 2.336 | 0.061701 | 1.7472 | 16 | 16.0938
1998-11-16 | 2:30 | 3.055 | 1 | 2.285 | 0.058664 | 1.6612 | 16 | 16.1042
1998-11-16 | 2:45 | 3.088 | 1 | 2.318 | 0.060619 | 1.7165 | 16 | 16.1147
1998-11-16 | 3:00 | 3.103 | 1 | 2.333 | 0.06152 | 1.742 | 16 | 16.1251
1998-11-16 | 3:15 | 3.114 | 1 | 2.344 | 0.062185 | 1.7609 | 16 | 16.1355
1998-11-16 | 3:30 | 3.139 | 1 | 2.369 | 0.063712 | 1.8041 | 16 | 16.1459
1998-11-16 | 3:45 | 3.139 | 1 | 2.369 | 0.063712 | 1.8041 | 16 | 16.1563
1998-11-16 | 4:00 | 3.147 | 1 | 2.377 | 0.064205 | 1.8181 | 16 | 16.1667
1998-11-16 | 4:15 | 3.139 | 1 | 2.369 | 0.063712 | 1.8041 | 16 | 16.1772
1998-11-16 | 4:30 | 3.154 | 1 | 2.384 | 0.064638 | 1.8303 | 16 | 16.1876
1998-11-16 | 4:45 | 3.136 | 1 | 2.366 | 0.063527 | 1.7989 | 16 | 16.198
1998-11-16 | 5:00 | 3.161 | 1 | 2.391 | 0.065073 | 1.8427 | 16 | 16.2084
1998-11-16 | 5:15 | 3.172 | 1 | 2.402 | 0.065759 | 1.8621 | 16 | 16.2188
1998-11-16 | 5:30 | 3.184 | 1 | 2.414 | 0.066513 | 1.8834 | 16 | 16.2292
1998-11-16 | 5:45 | 3.176 | 1 | 2.406 | 0.06601 | 1.8692 | 16 | 16.2397
1998-11-16 | 6:00 | 3.176 | 1 | 2.406 | 0.06601 | 1.8692 | 16 | 16.2501
1998-11-16 | 6:15 | 3.176 | 1 | 2.406 | 0.06601 | 1.8692 | 16 | 16.2605
1998-11-16 | 6:30 | 3.165 | 1 | 2.395 | 0.065322 | 1.8497 | 16 | 16.2709
1998-11-16 | 6:45 | 3.191 | 1 | 2.421 | 0.066955 | 1.8959 | 16 | 16.2813
1998-11-16 | 7:00 | 3.161 | 1 | 2.391 | 0.065073 | 1.8427 | 16 | 16.2917
1998-11-16 | 7:15 | 3.128 | 1 | 2.358 | 0.063037 | 1.785 | 16 | 16.3022
1998-11-16 | 7:30 | 3.165 | 1 | 2.395 | 0.065322 | 1.8497 | 16 | 16.3126
1998-11-16 | 7:45 | 3.165 | 1 | 2.395 | 0.065322 | 1.8497 | 16 | 16.323
1998-11-16 | 8:00 | 3.172 | 1 | 2.402 | 0.065759 | 1.8621 | 16 | 16.3334
1998-11-16 | 8:15 | 3.18 | 1 | 2.41 | 0.066261 | 1.8763 | 16 | 16.3438
1998-11-16 | 8:30 | 3.187 | 1 | 2.417 | 0.066702 | 1.8888 | 16 | 16.3542
1998-11-16 | 8:45 | 3.191 | 1 | 2.421 | 0.066955 | 1.8959 | 16 | 16.3647
1998-11-16 | 9:00 | 3.121 | 1 | 2.351 | 0.06261 | 1.7729 | 16 | 16.3751
1998-11-16 | 9:15 | 3.147 | 1 | 2.377 | 0.064205 | 1.8181 | 16 | 16.3855
1998-11-16 | 9:30 | 3.165 | 1 | 2.395 | 0.065322 | 1.8497 | 16 | 16.3959
1998-11-16 | 9:45 | 3.165 | 1 | 2.395 | 0.065322 | 1.8497 | 16 | 16.4063
1998-11-16 | 10:00 | 3.169 | 1 | 2.399 | 0.065572 | 1.8568 | 16 | 16.4167
1998-11-16 | 10:15 | 3.18 | 1 | 2.41 | 0.066261 | 1.8763 | 16 | 16.4272
1998-11-16 | 10:30 | 3.202 | 1 | 2.432 | 0.067652 | 1.9157 | 16 | 16.4376
1998-11-16 | 10:45 | 3.213 | 1 | 2.443 | 0.068354 | 1.9356 | 16 | 16.448
1998-11-16 | 11:00 | 3.25 | 1 | 2.48 | 0.070744 | 2.0032 | 16 | 16.4584
1998-11-16 | 11:15 | 3.25 | 1 | 2.48 | 0.070744 | 2.0032 | 16 | 16.4688
1998-11-16 | 11:30 | 3.25 | 1 | 2.48 | 0.070744 | 2.0032 | 16 | 16.4792
1998-11-16 | 11:45 | 3.257 | 1 | 2.487 | 0.071202 | 2.0162 | 16 | 16.4897
1998-11-16 | 12:00 | 3.228 | 1 | 2.458 | 0.069317 | 1.9628 | 16 | 16.5001
1998-11-16 | 12:15 | 3.25 | 1 | 2.48 | 0.070744 | 2.0032 | 16 | 16.5105
1998-11-16 | 12:30 | 3.231 | 1 | 2.461 | 0.069511 | 1.9683 | 16 | 16.5209
1998-11-16 | 12:45 | 3.184 | 1 | 2.414 | 0.066513 | 1.8834 | 16 | 16.5313
1998-11-16 | 13:00 | 3.217 | 1 | 2.447 | 0.06861 | 1.9428 | 16 | 16.5417
1998-11-16 | 13:15 | 3.195 | 1 | 2.425 | 0.067208 | 1.9031 | 16 | 16.5522
1998-11-16 | 13:30 | 3.202 | 1 | 2.432 | 0.067652 | 1.9157 | 16 | 16.5626
1998-11-16 | 13:45 | 3.264 | 1 | 2.494 | 0.071661 | 2.0292 | 16 | 16.573
1998-11-16 | 14:00 | 3.187 | 1 | 2.417 | 0.066702 | 1.8888 | 16 | 16.5834
1998-11-16 | 14:15 | 3.191 | 1 | 2.421 | 0.066955 | 1.8959 | 16 | 16.5938
1998-11-16 | 14:30 | 3.172 | 1 | 2.402 | 0.065759 | 1.8621 | 16 | 16.6042
1998-11-16 | 14:45 | 3.22 | 1 | 2.45 | 0.068803 | 1.9483 | 16 | 16.6147
1998-11-16 | 15:00 | 3.176 | 1 | 2.406 | 0.06601 | 1.8692 | 16 | 16.6251
1998-11-16 | 15:15 | 3.184 | 1 | 2.414 | 0.066513 | 1.8834 | 16 | 16.6355
1998-11-16 | 15:30 | 3.191 | 1 | 2.421 | 0.066955 | 1.8959 | 16 | 16.6459
1998-11-16 | 15:45 | 3.202 | 1 | 2.432 | 0.067652 | 1.9157 | 16 | 16.6563
1998-11-16 | 16:00 | 3.18 | 1 | 2.41 | 0.066261 | 1.8763 | 16 | 16.6667
1998-11-16 | 16:15 | 3.198 | 1 | 2.428 | 0.067398 | 1.9085 | 16 | 16.6772
1998-11-16 | 16:30 | 3.224 | 1 | 2.454 | 0.06906 | 1.9556 | 16 | 16.6876
1998-11-16 | 16:45 | 3.206 | 1 | 2.436 | 0.067907 | 1.9229 | 16 | 16.698
1998-11-16 | 17:00 | 3.191 | 1 | 2.421 | 0.066955 | 1.8959 | 16 | 16.7084
1998-11-16 | 17:15 | 3.191 | 1 | 2.421 | 0.066955 | 1.8959 | 16 | 16.7188
1998-11-16 | 17:30 | 3.202 | 1 | 2.432 | 0.067652 | 1.9157 | 16 | 16.7292
1998-11-16 | 17:45 | 3.206 | 1 | 2.436 | 0.067907 | 1.9229 | 16 | 16.7397
1998-11-16 | 18:00 | 3.224 | 1 | 2.454 | 0.06906 | 1.9556 | 16 | 16.7501
1998-11-16 | 18:15 | 3.217 | 1 | 2.447 | 0.06861 | 1.9428 | 16 | 16.7605
1998-11-16 | 18:30 | 3.191 | 1 | 2.421 | 0.066955 | 1.8959 | 16 | 16.7709
1998-11-16 | 18:45 | 3.18 | 1 | 2.41 | 0.066261 | 1.8763 | 16 | 16.7813
1998-11-16 | 19:00 | 3.18 | 1 | 2.41 | 0.066261 | 1.8763 | 16 | 16.7917
1998-11-16 | 19:15 | 3.198 | 1 | 2.428 | 0.067398 | 1.9085 | 16 | 16.8022
1998-11-16 | 19:30 | 3.198 | 1 | 2.428 | 0.067398 | 1.9085 | 16 | 16.8126
1998-11-16 | 19:45 | 3.213 | 1 | 2.443 | 0.068354 | 1.9356 | 16 | 16.823
1998-11-16 | 20:00 | 3.209 | 1 | 2.439 | 0.068098 | 1.9283 | 16 | 16.8334
1998-11-16 | 20:15 | 3.213 | 1 | 2.443 | 0.068354 | 1.9356 | 16 | 16.8438
1998-11-16 | 20:30 | 3.239 | 1 | 2.469 | 0.070029 | 1.983 | 16 | 16.8542
1998-11-16 | 20:45 | 3.231 | 1 | 2.461 | 0.069511 | 1.9683 | 16 | 16.8647
1998-11-16 | 21:00 | 3.217 | 1 | 2.447 | 0.06861 | 1.9428 | 16 | 16.8751
1998-11-16 | 21:15 | 3.235 | 1 | 2.465 | 0.06977 | 1.9757 | 16 | 16.8855
1998-11-16 | 21:30 | 3.231 | 1 | 2.461 | 0.069511 | 1.9683 | 16 | 16.8959
1998-11-16 | 21:45 | 3.22 | 1 | 2.45 | 0.068803 | 1.9483 | 16 | 16.9063
1998-11-16 | 22:00 | 3.184 | 1 | 2.414 | 0.066513 | 1.8834 | 16 | 16.9167
1998-11-16 | 22:15 | 3.195 | 1 | 2.425 | 0.067208 | 1.9031 | 16 | 16.9272
1998-11-16 | 22:30 | 3.184 | 1 | 2.414 | 0.066513 | 1.8834 | 16 | 16.9376
1998-11-16 | 22:45 | 3.195 | 1 | 2.425 | 0.067208 | 1.9031 | 16 | 16.948
1998-11-16 | 23:00 | 3.184 | 1 | 2.414 | 0.066513 | 1.8834 | 16 | 16.9584
1998-11-16 | 23:15 | 3.206 | 1 | 2.436 | 0.067907 | 1.9229 | 16 | 16.9688
1998-11-16 | 23:30 | 3.206 | 1 | 2.436 | 0.067907 | 1.9229 | 16 | 16.9792
1998-11-16 | 23:45 | 3.184 | 1 | 2.414 | 0.066513 | 1.8834 | 16 | 16.9897
1998-11-17 | 0:00 | 3.209 | 1 | 2.439 | 0.068098 | 1.9283 | 17 | 17.0001
1998-11-17 | 0:15 | 3.202 | 1 | 2.432 | 0.067652 | 1.9157 | 17 | 17.0105
1998-11-17 | 0:30 | 3.202 | 1 | 2.432 | 0.067652 | 1.9157 | 17 | 17.0209
1998-11-17 | 0:45 | 3.209 | 1 | 2.439 | 0.068098 | 1.9283 | 17 | 17.0313
1998-11-17 | 1:00 | 3.235 | 1 | 2.465 | 0.06977 | 1.9757 | 17 | 17.0417
1998-11-17 | 1:15 | 3.202 | 1 | 2.432 | 0.067652 | 1.9157 | 17 | 17.0522
1998-11-17 | 1:30 | 3.198 | 1 | 2.428 | 0.067398 | 1.9085 | 17 | 17.0626
1998-11-17 | 1:45 | 3.228 | 1 | 2.458 | 0.069317 | 1.9628 | 17 | 17.073
1998-11-17 | 2:00 | 3.191 | 1 | 2.421 | 0.066955 | 1.8959 | 17 | 17.0834
1998-11-17 | 2:15 | 3.209 | 1 | 2.439 | 0.068098 | 1.9283 | 17 | 17.0938
1998-11-17 | 2:30 | 3.202 | 1 | 2.432 | 0.067652 | 1.9157 | 17 | 17.1042
1998-11-17 | 2:45 | 3.231 | 1 | 2.461 | 0.069511 | 1.9683 | 17 | 17.1147
1998-11-17 | 3:00 | 3.187 | 1 | 2.417 | 0.066702 | 1.8888 | 17 | 17.1251
1998-11-17 | 3:15 | 3.246 | 1 | 2.476 | 0.070484 | 1.9959 | 17 | 17.1355
1998-11-17 | 3:30 | 3.253 | 1 | 2.483 | 0.07094 | 2.0088 | 17 | 17.1459
1998-11-17 | 3:45 | 3.213 | 1 | 2.443 | 0.068354 | 1.9356 | 17 | 17.1563
1998-11-17 | 4:00 | 3.242 | 1 | 2.472 | 0.070223 | 1.9885 | 17 | 17.1667
1998-11-17 | 4:15 | 3.213 | 1 | 2.443 | 0.068354 | 1.9356 | 17 | 17.1772
1998-11-17 | 4:30 | 3.217 | 1 | 2.447 | 0.06861 | 1.9428 | 17 | 17.1876
1998-11-17 | 4:45 | 3.22 | 1 | 2.45 | 0.068803 | 1.9483 | 17 | 17.198
1998-11-17 | 5:00 | 3.217 | 1 | 2.447 | 0.06861 | 1.9428 | 17 | 17.2084
1998-11-17 | 5:15 | 3.202 | 1 | 2.432 | 0.067652 | 1.9157 | 17 | 17.2188
1998-11-17 | 5:30 | 3.195 | 1 | 2.425 | 0.067208 | 1.9031 | 17 | 17.2292
1998-11-17 | 5:45 | 3.209 | 1 | 2.439 | 0.068098 | 1.9283 | 17 | 17.2397
1998-11-17 | 6:00 | 3.228 | 1 | 2.458 | 0.069317 | 1.9628 | 17 | 17.2501
1998-11-17 | 6:15 | 3.242 | 1 | 2.472 | 0.070223 | 1.9885 | 17 | 17.2605
1998-11-17 | 6:30 | 3.235 | 1 | 2.465 | 0.06977 | 1.9757 | 17 | 17.2709
1998-11-17 | 6:45 | 3.22 | 1 | 2.45 | 0.068803 | 1.9483 | 17 | 17.2813
1998-11-17 | 7:00 | 3.187 | 1 | 2.417 | 0.066702 | 1.8888 | 17 | 17.2917
1998-11-17 | 7:15 | 3.206 | 1 | 2.436 | 0.067907 | 1.9229 | 17 | 17.3022
1998-11-17 | 7:30 | 3.217 | 1 | 2.447 | 0.06861 | 1.9428 | 17 | 17.3126
1998-11-17 | 7:45 | 3.228 | 1 | 2.458 | 0.069317 | 1.9628 | 17 | 17.323
1998-11-17 | 8:00 | 3.213 | 1 | 2.443 | 0.068354 | 1.9356 | 17 | 17.3334
1998-11-17 | 8:15 | 3.191 | 1 | 2.421 | 0.066955 | 1.8959 | 17 | 17.3438
1998-11-17 | 8:30 | 3.22 | 1 | 2.45 | 0.068803 | 1.9483 | 17 | 17.3542
1998-11-17 | 8:45 | 3.213 | 1 | 2.443 | 0.068354 | 1.9356 | 17 | 17.3647
1998-11-17 | 9:00 | 3.195 | 1 | 2.425 | 0.067208 | 1.9031 | 17 | 17.3751
1998-11-17 | 9:15 | 3.191 | 1 | 2.421 | 0.066955 | 1.8959 | 17 | 17.3855
1998-11-17 | 9:30 | 3.213 | 1 | 2.443 | 0.068354 | 1.9356 | 17 | 17.3959
1998-11-17 | 9:45 | 3.217 | 1 | 2.447 | 0.06861 | 1.9428 | 17 | 17.4063
1998-11-17 | 10:00 | 3.224 | 1 | 2.454 | 0.06906 | 1.9556 | 17 | 17.4167
1998-11-17 | 10:15 | 3.242 | 1 | 2.472 | 0.070223 | 1.9885 | 17 | 17.4272
1998-11-17 | 10:30 | 3.217 | 1 | 2.447 | 0.06861 | 1.9428 | 17 | 17.4376
1998-11-17 | 10:45 | 3.224 | 1 | 2.454 | 0.06906 | 1.9556 | 17 | 17.448
1998-11-17 | 11:00 | 3.22 | 1 | 2.45 | 0.068803 | 1.9483 | 17 | 17.4584
1998-11-17 | 11:15 | 3.22 | 1 | 2.45 | 0.068803 | 1.9483 | 17 | 17.4688
1998-11-17 | 11:30 | 3.22 | 1 | 2.45 | 0.068803 | 1.9483 | 17 | 17.4792
1998-11-17 | 11:45 | 3.213 | 1 | 2.443 | 0.068354 | 1.9356 | 17 | 17.4897
1998-11-17 | 12:00 | 3.217 | 1 | 2.447 | 0.06861 | 1.9428 | 17 | 17.5001
1998-11-17 | 12:15 | 3.217 | 1 | 2.447 | 0.06861 | 1.9428 | 17 | 17.5105
1998-11-17 | 12:30 | 3.213 | 1 | 2.443 | 0.068354 | 1.9356 | 17 | 17.5209
1998-11-17 | 12:45 | 3.202 | 1 | 2.432 | 0.067652 | 1.9157 | 17 | 17.5313
1998-11-17 | 13:00 | 3.213 | 1 | 2.443 | 0.068354 | 1.9356 | 17 | 17.5417
1998-11-17 | 13:15 | 3.206 | 1 | 2.436 | 0.067907 | 1.9229 | 17 | 17.5522
1998-11-17 | 13:30 | 3.235 | 1 | 2.465 | 0.06977 | 1.9757 | 17 | 17.5626
1998-11-17 | 13:45 | 3.206 | 1 | 2.436 | 0.067907 | 1.9229 | 17 | 17.573
1998-11-17 | 14:00 | 3.22 | 1 | 2.45 | 0.068803 | 1.9483 | 17 | 17.5834
1998-11-17 | 14:15 | 3.18 | 1 | 2.41 | 0.066261 | 1.8763 | 17 | 17.5938
1998-11-17 | 14:30 | 3.213 | 1 | 2.443 | 0.068354 | 1.9356 | 17 | 17.6042
1998-11-17 | 14:45 | 3.187 | 1 | 2.417 | 0.066702 | 1.8888 | 17 | 17.6147
1998-11-17 | 15:00 | 3.176 | 1 | 2.406 | 0.06601 | 1.8692 | 17 | 17.6251
1998-11-17 | 15:15 | 3.154 | 1 | 2.384 | 0.064638 | 1.8303 | 17 | 17.6355
1998-11-17 | 15:30 | 3.184 | 1 | 2.414 | 0.066513 | 1.8834 | 17 | 17.6459
1998-11-17 | 15:45 | 3.169 | 1 | 2.399 | 0.065572 | 1.8568 | 17 | 17.6563
1998-11-17 | 16:00 | 3.191 | 1 | 2.421 | 0.066955 | 1.8959 | 17 | 17.6667
1998-11-17 | 16:15 | 3.202 | 1 | 2.432 | 0.067652 | 1.9157 | 17 | 17.6772
1998-11-17 | 16:30 | 3.176 | 1 | 2.406 | 0.06601 | 1.8692 | 17 | 17.6876
1998-11-17 | 16:45 | 3.195 | 1 | 2.425 | 0.067208 | 1.9031 | 17 | 17.698
1998-11-17 | 17:00 | 3.209 | 1 | 2.439 | 0.068098 | 1.9283 | 17 | 17.7084
1998-11-17 | 17:15 | 3.191 | 1 | 2.421 | 0.066955 | 1.8959 | 17 | 17.7188
1998-11-17 | 17:30 | 3.184 | 1 | 2.414 | 0.066513 | 1.8834 | 17 | 17.7292
1998-11-17 | 17:45 | 3.165 | 1 | 2.395 | 0.065322 | 1.8497 | 17 | 17.7397
1998-11-17 | 18:00 | 3.172 | 1 | 2.402 | 0.065759 | 1.8621 | 17 | 17.7501
1998-11-17 | 18:15 | 3.191 | 1 | 2.421 | 0.066955 | 1.8959 | 17 | 17.7605
1998-11-17 | 18:30 | 3.235 | 1 | 2.465 | 0.06977 | 1.9757 | 17 | 17.7709
1998-11-17 | 18:45 | 3.231 | 1 | 2.461 | 0.069511 | 1.9683 | 17 | 17.7813
1998-11-17 | 19:00 | 3.235 | 1 | 2.465 | 0.06977 | 1.9757 | 17 | 17.7917
1998-11-17 | 19:15 | 3.264 | 1 | 2.494 | 0.071661 | 2.0292 | 17 | 17.8022
1998-11-17 | 19:30 | 3.301 | 1 | 2.531 | 0.074115 | 2.0987 | 17 | 17.8126
1998-11-17 | 19:45 | 3.301 | 1 | 2.531 | 0.074115 | 2.0987 | 17 | 17.823
1998-11-17 | 20:00 | 3.286 | 1 | 2.516 | 0.073114 | 2.0704 | 17 | 17.8334
1998-11-17 | 20:15 | 3.308 | 1 | 2.538 | 0.074584 | 2.112 | 17 | 17.8438
1998-11-17 | 20:30 | 3.297 | 1 | 2.527 | 0.073847 | 2.0911 | 17 | 17.8542
1998-11-17 | 20:45 | 3.327 | 1 | 2.557 | 0.075867 | 2.1483 | 17 | 17.8647
1998-11-17 | 21:00 | 3.33 | 1 | 2.56 | 0.076071 | 2.1541 | 17 | 17.8751
1998-11-17 | 21:15 | 3.345 | 1 | 2.575 | 0.077094 | 2.183 | 17 | 17.8855
1998-11-17 | 21:30 | 3.404 | 1 | 2.634 | 0.081192 | 2.2991 | 17 | 17.8959
1998-11-17 | 21:45 | 3.352 | 1 | 2.582 | 0.077574 | 2.1966 | 17 | 17.9063
1998-11-17 | 22:00 | 3.371 | 1 | 2.601 | 0.078885 | 2.2338 | 17 | 17.9167
1998-11-17 | 22:15 | 3.374 | 1 | 2.604 | 0.079093 | 2.2397 | 17 | 17.9272
1998-11-17 | 22:30 | 3.36 | 1 | 2.59 | 0.078124 | 2.2122 | 17 | 17.9376
1998-11-17 | 22:45 | 3.378 | 1 | 2.608 | 0.079371 | 2.2475 | 17 | 17.948
1998-11-17 | 23:00 | 3.393 | 1 | 2.623 | 0.080419 | 2.2772 | 17 | 17.9584
1998-11-17 | 23:15 | 3.374 | 1 | 2.604 | 0.079093 | 2.2397 | 17 | 17.9688
1998-11-17 | 23:30 | 3.385 | 1 | 2.615 | 0.079859 | 2.2614 | 17 | 17.9792
1998-11-17 | 23:45 | 3.396 | 1 | 2.626 | 0.08063 | 2.2832 | 17 | 17.9897
1998-11-18 | 0:00 | 3.382 | 1 | 2.612 | 0.07965 | 2.2554 | 18 | 18.0001
1998-11-18 | 0:15 | 3.389 | 1 | 2.619 | 0.080139 | 2.2693 | 18 | 18.0105
1998-11-18 | 0:30 | 3.393 | 1 | 2.623 | 0.080419 | 2.2772 | 18 | 18.0209
1998-11-18 | 0:45 | 3.371 | 1 | 2.601 | 0.078885 | 2.2338 | 18 | 18.0313
1998-11-18 | 1:00 | 3.356 | 1 | 2.586 | 0.077849 | 2.2044 | 18 | 18.0417
1998-11-18 | 1:15 | 3.382 | 1 | 2.612 | 0.07965 | 2.2554 | 18 | 18.0522
1998-11-18 | 1:30 | 3.396 | 1 | 2.626 | 0.08063 | 2.2832 | 18 | 18.0626
1998-11-18 | 1:45 | 3.385 | 1 | 2.615 | 0.079859 | 2.2614 | 18 | 18.073
1998-11-18 | 2:00 | 3.374 | 1 | 2.604 | 0.079093 | 2.2397 | 18 | 18.0834
1998-11-18 | 2:15 | 3.363 | 1 | 2.593 | 0.078331 | 2.2181 | 18 | 18.0938
1998-11-18 | 2:30 | 3.374 | 1 | 2.604 | 0.079093 | 2.2397 | 18 | 18.1042
1998-11-18 | 2:45 | 3.363 | 1 | 2.593 | 0.078331 | 2.2181 | 18 | 18.1147
1998-11-18 | 3:00 | 3.334 | 1 | 2.564 | 0.076343 | 2.1618 | 18 | 18.1251
1998-11-18 | 3:15 | 3.363 | 1 | 2.593 | 0.078331 | 2.2181 | 18 | 18.1355
1998-11-18 | 3:30 | 3.36 | 1 | 2.59 | 0.078124 | 2.2122 | 18 | 18.1459
1998-11-18 | 3:45 | 3.363 | 1 | 2.593 | 0.078331 | 2.2181 | 18 | 18.1563
1998-11-18 | 4:00 | 3.341 | 1 | 2.571 | 0.07682 | 2.1753 | 18 | 18.1667
1998-11-18 | 4:15 | 3.338 | 1 | 2.568 | 0.076615 | 2.1695 | 18 | 18.1772
1998-11-18 | 4:30 | 3.356 | 1 | 2.586 | 0.077849 | 2.2044 | 18 | 18.1876
1998-11-18 | 4:45 | 3.341 | 1 | 2.571 | 0.07682 | 2.1753 | 18 | 18.198
1998-11-18 | 5:00 | 3.371 | 1 | 2.601 | 0.078885 | 2.2338 | 18 | 18.2084
1998-11-18 | 5:15 | 3.367 | 1 | 2.597 | 0.078608 | 2.2259 | 18 | 18.2188
1998-11-18 | 5:30 | 3.374 | 1 | 2.604 | 0.079093 | 2.2397 | 18 | 18.2292
1998-11-18 | 5:45 | 3.382 | 1 | 2.612 | 0.07965 | 2.2554 | 18 | 18.2397
1998-11-18 | 6:00 | 3.419 | 1 | 2.649 | 0.082253 | 2.3292 | 18 | 18.2501
1998-11-18 | 6:15 | 3.404 | 1 | 2.634 | 0.081192 | 2.2991 | 18 | 18.2605
1998-11-18 | 6:30 | 3.4 | 1 | 2.63 | 0.080911 | 2.2911 | 18 | 18.2709
1998-11-18 | 6:45 | 3.404 | 1 | 2.634 | 0.081192 | 2.2991 | 18 | 18.2813
1998-11-18 | 7:00 | 3.419 | 1 | 2.649 | 0.082253 | 2.3292 | 18 | 18.2917
1998-11-18 | 7:15 | 3.396 | 1 | 2.626 | 0.08063 | 2.2832 | 18 | 18.3022
1998-11-18 | 7:30 | 3.407 | 1 | 2.637 | 0.081404 | 2.3051 | 18 | 18.3126
1998-11-18 | 7:45 | 3.415 | 1 | 2.645 | 0.08197 | 2.3211 | 18 | 18.323
1998-11-18 | 8:00 | 3.407 | 1 | 2.637 | 0.081404 | 2.3051 | 18 | 18.3334
1998-11-18 | 8:15 | 3.43 | 1 | 2.66 | 0.083036 | 2.3513 | 18 | 18.3438
1998-11-18 | 8:30 | 3.411 | 1 | 2.641 | 0.081686 | 2.3131 | 18 | 18.3542
1998-11-18 | 8:45 | 3.389 | 1 | 2.619 | 0.080139 | 2.2693 | 18 | 18.3647
1998-11-18 | 9:00 | 3.382 | 1 | 2.612 | 0.07965 | 2.2554 | 18 | 18.3751
1998-11-18 | 9:15 | 3.367 | 1 | 2.597 | 0.078608 | 2.2259 | 18 | 18.3855
1998-11-18 | 9:30 | 3.371 | 1 | 2.601 | 0.078885 | 2.2338 | 18 | 18.3959
1998-11-18 | 9:45 | 3.382 | 1 | 2.612 | 0.07965 | 2.2554 | 18 | 18.4063
1998-11-18 | 10:00 | 3.4 | 1 | 2.63 | 0.080911 | 2.2911 | 18 | 18.4167
1998-11-18 | 10:15 | 3.407 | 1 | 2.637 | 0.081404 | 2.3051 | 18 | 18.4272
1998-11-18 | 10:30 | 3.422 | 1 | 2.652 | 0.082466 | 2.3352 | 18 | 18.4376
1998-11-18 | 10:45 | 3.433 | 1 | 2.663 | 0.083251 | 2.3574 | 18 | 18.448
1998-11-18 | 11:00 | 3.437 | 1 | 2.667 | 0.083537 | 2.3655 | 18 | 18.4584
1998-11-18 | 11:15 | 3.463 | 1 | 2.693 | 0.085411 | 2.4186 | 18 | 18.4688
1998-11-18 | 11:30 | 3.422 | 1 | 2.652 | 0.082466 | 2.3352 | 18 | 18.4792
1998-11-18 | 11:45 | 3.422 | 1 | 2.652 | 0.082466 | 2.3352 | 18 | 18.4897
1998-11-18 | 12:00 | 3.426 | 1 | 2.656 | 0.082751 | 2.3432 | 18 | 18.5001
1998-11-18 | 12:15 | 3.415 | 1 | 2.645 | 0.08197 | 2.3211 | 18 | 18.5105
1998-11-18 | 12:30 | 3.407 | 1 | 2.637 | 0.081404 | 2.3051 | 18 | 18.5209
1998-11-18 | 12:45 | 3.407 | 1 | 2.637 | 0.081404 | 2.3051 | 18 | 18.5313
1998-11-18 | 13:00 | 3.4 | 1 | 2.63 | 0.080911 | 2.2911 | 18 | 18.5417
1998-11-18 | 13:15 | 3.411 | 1 | 2.641 | 0.081686 | 2.3131 | 18 | 18.5522
1998-11-18 | 13:30 | 3.407 | 1 | 2.637 | 0.081404 | 2.3051 | 18 | 18.5626
1998-11-18 | 13:45 | 3.411 | 1 | 2.641 | 0.081686 | 2.3131 | 18 | 18.573
1998-11-18 | 14:00 | 3.396 | 1 | 2.626 | 0.08063 | 2.2832 | 18 | 18.5834
1998-11-18 | 14:15 | 3.4 | 1 | 2.63 | 0.080911 | 2.2911 | 18 | 18.5938
1998-11-18 | 14:30 | 3.396 | 1 | 2.626 | 0.08063 | 2.2832 | 18 | 18.6042
1998-11-18 | 14:45 | 3.415 | 1 | 2.645 | 0.08197 | 2.3211 | 18 | 18.6147
1998-11-18 | 15:00 | 3.393 | 1 | 2.623 | 0.080419 | 2.2772 | 18 | 18.6251
1998-11-18 | 15:15 | 3.382 | 1 | 2.612 | 0.07965 | 2.2554 | 18 | 18.6355
1998-11-18 | 15:30 | 3.389 | 1 | 2.619 | 0.080139 | 2.2693 | 18 | 18.6459
1998-11-18 | 15:45 | 3.419 | 1 | 2.649 | 0.082253 | 2.3292 | 18 | 18.6563
1998-11-18 | 16:00 | 3.385 | 1 | 2.615 | 0.079859 | 2.2614 | 18 | 18.6667
1998-11-18 | 16:15 | 3.367 | 1 | 2.597 | 0.078608 | 2.2259 | 18 | 18.6772
1998-11-18 | 16:30 | 3.378 | 1 | 2.608 | 0.079371 | 2.2475 | 18 | 18.6876
1998-11-18 | 16:45 | 3.378 | 1 | 2.608 | 0.079371 | 2.2475 | 18 | 18.698
1998-11-18 | 17:00 | 3.36 | 1 | 2.59 | 0.078124 | 2.2122 | 18 | 18.7084
1998-11-18 | 17:15 | 3.341 | 1 | 2.571 | 0.07682 | 2.1753 | 18 | 18.7188
1998-11-18 | 17:30 | 3.363 | 1 | 2.593 | 0.078331 | 2.2181 | 18 | 18.7292
1998-11-18 | 17:45 | 3.356 | 1 | 2.586 | 0.077849 | 2.2044 | 18 | 18.7397
1998-11-18 | 18:00 | 3.33 | 1 | 2.56 | 0.076071 | 2.1541 | 18 | 18.7501
1998-11-18 | 18:15 | 3.33 | 1 | 2.56 | 0.076071 | 2.1541 | 18 | 18.7605
1998-11-18 | 18:30 | 3.316 | 1 | 2.546 | 0.075123 | 2.1272 | 18 | 18.7709
1998-11-18 | 18:45 | 3.323 | 1 | 2.553 | 0.075596 | 2.1406 | 18 | 18.7813
1998-11-18 | 19:00 | 3.319 | 1 | 2.549 | 0.075325 | 2.133 | 18 | 18.7917
1998-11-18 | 19:15 | 3.297 | 1 | 2.527 | 0.073847 | 2.0911 | 18 | 18.8022
1998-11-18 | 19:30 | 3.305 | 1 | 2.535 | 0.074383 | 2.1063 | 18 | 18.8126
1998-11-18 | 19:45 | 3.323 | 1 | 2.553 | 0.075596 | 2.1406 | 18 | 18.823
1998-11-18 | 20:00 | 3.319 | 1 | 2.549 | 0.075325 | 2.133 | 18 | 18.8334
1998-11-18 | 20:15 | 3.301 | 1 | 2.531 | 0.074115 | 2.0987 | 18 | 18.8438
1998-11-18 | 20:30 | 3.297 | 1 | 2.527 | 0.073847 | 2.0911 | 18 | 18.8542
1998-11-18 | 20:45 | 3.316 | 1 | 2.546 | 0.075123 | 2.1272 | 18 | 18.8647
1998-11-18 | 21:00 | 3.33 | 1 | 2.56 | 0.076071 | 2.1541 | 18 | 18.8751
1998-11-18 | 21:15 | 3.319 | 1 | 2.549 | 0.075325 | 2.133 | 18 | 18.8855
1998-11-18 | 21:30 | 3.316 | 1 | 2.546 | 0.075123 | 2.1272 | 18 | 18.8959
1998-11-18 | 21:45 | 3.305 | 1 | 2.535 | 0.074383 | 2.1063 | 18 | 18.9063
1998-11-18 | 22:00 | 3.312 | 1 | 2.542 | 0.074853 | 2.1196 | 18 | 18.9167
1998-11-18 | 22:15 | 3.305 | 1 | 2.535 | 0.074383 | 2.1063 | 18 | 18.9272
1998-11-18 | 22:30 | 3.327 | 1 | 2.557 | 0.075867 | 2.1483 | 18 | 18.9376
1998-11-18 | 22:45 | 3.316 | 1 | 2.546 | 0.075123 | 2.1272 | 18 | 18.948
1998-11-18 | 23:00 | 3.301 | 1 | 2.531 | 0.074115 | 2.0987 | 18 | 18.9584
1998-11-18 | 23:15 | 3.297 | 1 | 2.527 | 0.073847 | 2.0911 | 18 | 18.9688
1998-11-18 | 23:30 | 3.312 | 1 | 2.542 | 0.074853 | 2.1196 | 18 | 18.9792
1998-11-18 | 23:45 | 3.29 | 1 | 2.52 | 0.07338 | 2.0779 | 18 | 18.9897
1998-11-19 | 0:00 | 3.286 | 1 | 2.516 | 0.073114 | 2.0704 | 19 | 19.0001
1998-11-19 | 0:15 | 3.279 | 1 | 2.509 | 0.07265 | 2.0572 | 19 | 19.0105
1998-11-19 | 0:30 | 3.283 | 1 | 2.513 | 0.072915 | 2.0647 | 19 | 19.0209
1998-11-19 | 0:45 | 3.319 | 1 | 2.549 | 0.075325 | 2.133 | 19 | 19.0313
1998-11-19 | 1:00 | 3.33 | 1 | 2.56 | 0.076071 | 2.1541 | 19 | 19.0417
1998-11-19 | 1:15 | 3.316 | 1 | 2.546 | 0.075123 | 2.1272 | 19 | 19.0522
1998-11-19 | 1:30 | 3.283 | 1 | 2.513 | 0.072915 | 2.0647 | 19 | 19.0626
1998-11-19 | 1:45 | 3.308 | 1 | 2.538 | 0.074584 | 2.112 | 19 | 19.073
1998-11-19 | 2:00 | 3.316 | 1 | 2.546 | 0.075123 | 2.1272 | 19 | 19.0834
1998-11-19 | 2:15 | 3.305 | 1 | 2.535 | 0.074383 | 2.1063 | 19 | 19.0938
1998-11-19 | 2:30 | 3.29 | 1 | 2.52 | 0.07338 | 2.0779 | 19 | 19.1042
1998-11-19 | 2:45 | 3.29 | 1 | 2.52 | 0.07338 | 2.0779 | 19 | 19.1147
1998-11-19 | 3:00 | 3.261 | 1 | 2.491 | 0.071464 | 2.0236 | 19 | 19.1251
1998-11-19 | 3:15 | 3.253 | 1 | 2.483 | 0.07094 | 2.0088 | 19 | 19.1355
1998-11-19 | 3:30 | 3.29 | 1 | 2.52 | 0.07338 | 2.0779 | 19 | 19.1459
1998-11-19 | 3:45 | 3.268 | 1 | 2.498 | 0.071924 | 2.0366 | 19 | 19.1563
1998-11-19 | 4:00 | 3.261 | 1 | 2.491 | 0.071464 | 2.0236 | 19 | 19.1667
1998-11-19 | 4:15 | 3.268 | 1 | 2.498 | 0.071924 | 2.0366 | 19 | 19.1772
1998-11-19 | 4:30 | 3.308 | 1 | 2.538 | 0.074584 | 2.112 | 19 | 19.1876
1998-11-19 | 4:45 | 3.29 | 1 | 2.52 | 0.07338 | 2.0779 | 19 | 19.198
1998-11-19 | 5:00 | 3.301 | 1 | 2.531 | 0.074115 | 2.0987 | 19 | 19.2084
1998-11-19 | 5:15 | 3.29 | 1 | 2.52 | 0.07338 | 2.0779 | 19 | 19.2188
1998-11-19 | 5:30 | 3.305 | 1 | 2.535 | 0.074383 | 2.1063 | 19 | 19.2292
1998-11-19 | 5:45 | 3.257 | 1 | 2.487 | 0.071202 | 2.0162 | 19 | 19.2397
1998-11-19 | 6:00 | 3.323 | 1 | 2.553 | 0.075596 | 2.1406 | 19 | 19.2501
1998-11-19 | 6:15 | 3.327 | 1 | 2.557 | 0.075867 | 2.1483 | 19 | 19.2605
1998-11-19 | 6:30 | 3.312 | 1 | 2.542 | 0.074853 | 2.1196 | 19 | 19.2709
1998-11-19 | 6:45 | 3.253 | 1 | 2.483 | 0.07094 | 2.0088 | 19 | 19.2813
1998-11-19 | 7:00 | 3.316 | 1 | 2.546 | 0.075123 | 2.1272 | 19 | 19.2917
1998-11-19 | 7:15 | 3.308 | 1 | 2.538 | 0.074584 | 2.112 | 19 | 19.3022
1998-11-19 | 7:30 | 3.286 | 1 | 2.516 | 0.073114 | 2.0704 | 19 | 19.3126
1998-11-19 | 7:45 | 3.261 | 1 | 2.491 | 0.071464 | 2.0236 | 19 | 19.323
1998-11-19 | 8:00 | 3.338 | 1 | 2.568 | 0.076615 | 2.1695 | 19 | 19.3334
1998-11-19 | 8:15 | 3.334 | 1 | 2.564 | 0.076343 | 2.1618 | 19 | 19.3438
1998-11-19 | 8:30 | 3.367 | 1 | 2.597 | 0.078608 | 2.2259 | 19 | 19.3542
1998-11-19 | 8:45 | 3.382 | 1 | 2.612 | 0.07965 | 2.2554 | 19 | 19.3647
1998-11-19 | 9:00 | 3.363 | 1 | 2.593 | 0.078331 | 2.2181 | 19 | 19.3751
1998-11-19 | 9:15 | 3.356 | 1 | 2.586 | 0.077849 | 2.2044 | 19 | 19.3855
1998-11-19 | 9:30 | 3.382 | 1 | 2.612 | 0.07965 | 2.2554 | 19 | 19.3959
1998-11-19 | 9:45 | 3.404 | 1 | 2.634 | 0.081192 | 2.2991 | 19 | 19.4063
1998-11-19 | 10:00 | 3.4 | 1 | 2.63 | 0.080911 | 2.2911 | 19 | 19.4167
1998-11-19 | 10:15 | 3.396 | 1 | 2.626 | 0.08063 | 2.2832 | 19 | 19.4272
1998-11-19 | 10:30 | 3.43 | 1 | 2.66 | 0.083036 | 2.3513 | 19 | 19.4376
1998-11-19 | 10:45 | 3.426 | 1 | 2.656 | 0.082751 | 2.3432 | 19 | 19.448
1998-11-19 | 11:00 | 3.407 | 1 | 2.637 | 0.081404 | 2.3051 | 19 | 19.4584
1998-11-19 | 11:15 | 3.444 | 1 | 2.674 | 0.084039 | 2.3797 | 19 | 19.4688
1998-11-19 | 11:30 | 3.441 | 1 | 2.671 | 0.083824 | 2.3736 | 19 | 19.4792
1998-11-19 | 11:45 | 3.437 | 1 | 2.667 | 0.083537 | 2.3655 | 19 | 19.4897
1998-11-19 | 12:00 | 3.422 | 1 | 2.652 | 0.082466 | 2.3352 | 19 | 19.5001
1998-11-19 | 12:15 | 3.459 | 1 | 2.689 | 0.085121 | 2.4104 | 19 | 19.5105
1998-11-19 | 12:30 | 3.407 | 1 | 2.637 | 0.081404 | 2.3051 | 19 | 19.5209
1998-11-19 | 12:45 | 3.4 | 1 | 2.63 | 0.080911 | 2.2911 | 19 | 19.5313
1998-11-19 | 13:00 | 3.393 | 1 | 2.623 | 0.080419 | 2.2772 | 19 | 19.5417
1998-11-19 | 13:15 | 3.404 | 1 | 2.634 | 0.081192 | 2.2991 | 19 | 19.5522
1998-11-19 | 13:30 | 3.422 | 1 | 2.652 | 0.082466 | 2.3352 | 19 | 19.5626
1998-11-19 | 13:45 | 3.437 | 1 | 2.667 | 0.083537 | 2.3655 | 19 | 19.573
1998-11-19 | 14:00 | 3.393 | 1 | 2.623 | 0.080419 | 2.2772 | 19 | 19.5834
1998-11-19 | 14:15 | 3.389 | 1 | 2.619 | 0.080139 | 2.2693 | 19 | 19.5938
1998-11-19 | 14:30 | 3.407 | 1 | 2.637 | 0.081404 | 2.3051 | 19 | 19.6042
1998-11-19 | 14:45 | 3.378 | 1 | 2.608 | 0.079371 | 2.2475 | 19 | 19.6147
1998-11-19 | 15:00 | 3.378 | 1 | 2.608 | 0.079371 | 2.2475 | 19 | 19.6251
1998-11-19 | 15:15 | 3.396 | 1 | 2.626 | 0.08063 | 2.2832 | 19 | 19.6355
1998-11-19 | 15:30 | 3.411 | 1 | 2.641 | 0.081686 | 2.3131 | 19 | 19.6459
1998-11-19 | 15:45 | 3.393 | 1 | 2.623 | 0.080419 | 2.2772 | 19 | 19.6563
1998-11-19 | 16:00 | 3.411 | 1 | 2.641 | 0.081686 | 2.3131 | 19 | 19.6667
1998-11-19 | 16:15 | 3.4 | 1 | 2.63 | 0.080911 | 2.2911 | 19 | 19.6772
1998-11-19 | 16:30 | 3.411 | 1 | 2.641 | 0.081686 | 2.3131 | 19 | 19.6876
1998-11-19 | 16:45 | 3.393 | 1 | 2.623 | 0.080419 | 2.2772 | 19 | 19.698
1998-11-19 | 17:00 | 3.4 | 1 | 2.63 | 0.080911 | 2.2911 | 19 | 19.7084
1998-11-19 | 17:15 | 3.4 | 1 | 2.63 | 0.080911 | 2.2911 | 19 | 19.7188
1998-11-19 | 17:30 | 3.396 | 1 | 2.626 | 0.08063 | 2.2832 | 19 | 19.7292
1998-11-19 | 17:45 | 3.393 | 1 | 2.623 | 0.080419 | 2.2772 | 19 | 19.7397
1998-11-19 | 18:00 | 3.374 | 1 | 2.604 | 0.079093 | 2.2397 | 19 | 19.7501
1998-11-19 | 18:15 | 3.378 | 1 | 2.608 | 0.079371 | 2.2475 | 19 | 19.7605
1998-11-19 | 18:30 | 3.393 | 1 | 2.623 | 0.080419 | 2.2772 | 19 | 19.7709
1998-11-19 | 18:45 | 3.419 | 1 | 2.649 | 0.082253 | 2.3292 | 19 | 19.7813
1998-11-19 | 19:00 | 3.4 | 1 | 2.63 | 0.080911 | 2.2911 | 19 | 19.7917
1998-11-19 | 19:15 | 3.4 | 1 | 2.63 | 0.080911 | 2.2911 | 19 | 19.8022
1998-11-19 | 19:30 | 3.393 | 1 | 2.623 | 0.080419 | 2.2772 | 19 | 19.8126
1998-11-19 | 19:45 | 3.419 | 1 | 2.649 | 0.082253 | 2.3292 | 19 | 19.823
1998-11-19 | 20:00 | 3.411 | 1 | 2.641 | 0.081686 | 2.3131 | 19 | 19.8334
1998-11-19 | 20:15 | 3.382 | 1 | 2.612 | 0.07965 | 2.2554 | 19 | 19.8438
1998-11-19 | 20:30 | 3.393 | 1 | 2.623 | 0.080419 | 2.2772 | 19 | 19.8542
1998-11-19 | 20:45 | 3.407 | 1 | 2.637 | 0.081404 | 2.3051 | 19 | 19.8647
1998-11-19 | 21:00 | 3.419 | 1 | 2.649 | 0.082253 | 2.3292 | 19 | 19.8751
1998-11-19 | 21:15 | 3.411 | 1 | 2.641 | 0.081686 | 2.3131 | 19 | 19.8855
1998-11-19 | 21:30 | 3.422 | 1 | 2.652 | 0.082466 | 2.3352 | 19 | 19.8959
1998-11-19 | 21:45 | 3.422 | 1 | 2.652 | 0.082466 | 2.3352 | 19 | 19.9063
1998-11-19 | 22:00 | 3.4 | 1 | 2.63 | 0.080911 | 2.2911 | 19 | 19.9167
1998-11-19 | 22:15 | 3.389 | 1 | 2.619 | 0.080139 | 2.2693 | 19 | 19.9272
1998-11-19 | 22:30 | 3.191 | 1 | 2.421 | 0.066955 | 1.8959 | 19 | 19.9376
1998-11-19 | 22:45 | 3.213 | 1 | 2.443 | 0.068354 | 1.9356 | 19 | 19.948
1998-11-19 | 23:00 | 3.202 | 1 | 2.432 | 0.067652 | 1.9157 | 19 | 19.9584
1998-11-19 | 23:15 | 3.213 | 1 | 2.443 | 0.068354 | 1.9356 | 19 | 19.9688
1998-11-19 | 23:30 | 3.209 | 1 | 2.439 | 0.068098 | 1.9283 | 19 | 19.9792
1998-11-19 | 23:45 | 3.206 | 1 | 2.436 | 0.067907 | 1.9229 | 19 | 19.9897
1998-11-20 | 0:00 | 3.202 | 1 | 2.432 | 0.067652 | 1.9157 | 20 | 20.0001
1998-11-20 | 0:15 | 3.22 | 1 | 2.45 | 0.068803 | 1.9483 | 20 | 20.0105
1998-11-20 | 0:30 | 3.231 | 1 | 2.461 | 0.069511 | 1.9683 | 20 | 20.0209
1998-11-20 | 0:45 | 3.202 | 1 | 2.432 | 0.067652 | 1.9157 | 20 | 20.0313
1998-11-20 | 1:00 | 3.22 | 1 | 2.45 | 0.068803 | 1.9483 | 20 | 20.0417
1998-11-20 | 1:15 | 3.191 | 1 | 2.421 | 0.066955 | 1.8959 | 20 | 20.0522
1998-11-20 | 1:30 | 3.209 | 1 | 2.439 | 0.068098 | 1.9283 | 20 | 20.0626
1998-11-20 | 1:45 | 3.22 | 1 | 2.45 | 0.068803 | 1.9483 | 20 | 20.073
1998-11-20 | 2:00 | 3.213 | 1 | 2.443 | 0.068354 | 1.9356 | 20 | 20.0834
1998-11-20 | 2:15 | 3.213 | 1 | 2.443 | 0.068354 | 1.9356 | 20 | 20.0938
1998-11-20 | 2:30 | 3.191 | 1 | 2.421 | 0.066955 | 1.8959 | 20 | 20.1042
1998-11-20 | 2:45 | 3.206 | 1 | 2.436 | 0.067907 | 1.9229 | 20 | 20.1147
1998-11-20 | 3:00 | 3.213 | 1 | 2.443 | 0.068354 | 1.9356 | 20 | 20.1251
1998-11-20 | 3:15 | 3.22 | 1 | 2.45 | 0.068803 | 1.9483 | 20 | 20.1355
1998-11-20 | 3:30 | 3.202 | 1 | 2.432 | 0.067652 | 1.9157 | 20 | 20.1459
1998-11-20 | 3:45 | 3.202 | 1 | 2.432 | 0.067652 | 1.9157 | 20 | 20.1563
1998-11-20 | 4:00 | 3.184 | 1 | 2.414 | 0.066513 | 1.8834 | 20 | 20.1667
1998-11-20 | 4:15 | 3.184 | 1 | 2.414 | 0.066513 | 1.8834 | 20 | 20.1772
1998-11-20 | 4:30 | 3.176 | 1 | 2.406 | 0.06601 | 1.8692 | 20 | 20.1876
1998-11-20 | 4:45 | 3.184 | 1 | 2.414 | 0.066513 | 1.8834 | 20 | 20.198
1998-11-20 | 5:00 | 3.209 | 1 | 2.439 | 0.068098 | 1.9283 | 20 | 20.2084
1998-11-20 | 5:15 | 3.191 | 1 | 2.421 | 0.066955 | 1.8959 | 20 | 20.2188
1998-11-20 | 5:30 | 3.213 | 1 | 2.443 | 0.068354 | 1.9356 | 20 | 20.2292
1998-11-20 | 5:45 | 3.209 | 1 | 2.439 | 0.068098 | 1.9283 | 20 | 20.2397
1998-11-20 | 6:00 | 3.202 | 1 | 2.432 | 0.067652 | 1.9157 | 20 | 20.2501
1998-11-20 | 6:15 | 3.198 | 1 | 2.428 | 0.067398 | 1.9085 | 20 | 20.2605
1998-11-20 | 6:30 | 3.213 | 1 | 2.443 | 0.068354 | 1.9356 | 20 | 20.2709
1998-11-20 | 6:45 | 3.213 | 1 | 2.443 | 0.068354 | 1.9356 | 20 | 20.2813
1998-11-20 | 7:00 | 3.209 | 1 | 2.439 | 0.068098 | 1.9283 | 20 | 20.2917
1998-11-20 | 7:15 | 3.202 | 1 | 2.432 | 0.067652 | 1.9157 | 20 | 20.3022
1998-11-20 | 7:30 | 3.191 | 1 | 2.421 | 0.066955 | 1.8959 | 20 | 20.3126
1998-11-20 | 7:45 | 3.184 | 1 | 2.414 | 0.066513 | 1.8834 | 20 | 20.323
1998-11-20 | 8:00 | 3.206 | 1 | 2.436 | 0.067907 | 1.9229 | 20 | 20.3334
1998-11-20 | 8:15 | 3.228 | 1 | 2.458 | 0.069317 | 1.9628 | 20 | 20.3438
1998-11-20 | 8:30 | 3.213 | 1 | 2.443 | 0.068354 | 1.9356 | 20 | 20.3542
1998-11-20 | 8:45 | 3.213 | 1 | 2.443 | 0.068354 | 1.9356 | 20 | 20.3647
1998-11-20 | 9:00 | 3.22 | 1 | 2.45 | 0.068803 | 1.9483 | 20 | 20.3751
1998-11-20 | 9:15 | 3.235 | 1 | 2.465 | 0.06977 | 1.9757 | 20 | 20.3855
1998-11-20 | 9:30 | 3.209 | 1 | 2.439 | 0.068098 | 1.9283 | 20 | 20.3959
1998-11-20 | 9:45 | 3.195 | 1 | 2.425 | 0.067208 | 1.9031 | 20 | 20.4063
1998-11-20 | 10:00 | 3.202 | 1 | 2.432 | 0.067652 | 1.9157 | 20 | 20.4167
1998-11-20 | 10:15 | 3.217 | 1 | 2.447 | 0.06861 | 1.9428 | 20 | 20.4272
1998-11-20 | 10:30 | 3.213 | 1 | 2.443 | 0.068354 | 1.9356 | 20 | 20.4376
1998-11-20 | 10:45 | 3.191 | 1 | 2.421 | 0.066955 | 1.8959 | 20 | 20.448
1998-11-20 | 11:00 | 3.172 | 1 | 2.402 | 0.065759 | 1.8621 | 20 | 20.4584
1998-11-20 | 11:15 | 3.198 | 1 | 2.428 | 0.067398 | 1.9085 | 20 | 20.4688
1998-11-20 | 11:30 | 3.209 | 1 | 2.439 | 0.068098 | 1.9283 | 20 | 20.4792
1998-11-20 | 11:45 | 3.202 | 1 | 2.432 | 0.067652 | 1.9157 | 20 | 20.4897
1998-11-20 | 12:00 | 3.202 | 1 | 2.432 | 0.067652 | 1.9157 | 20 | 20.5001
1998-11-20 | 12:15 | 3.231 | 1 | 2.461 | 0.069511 | 1.9683 | 20 | 20.5105
1998-11-20 | 12:30 | 3.172 | 1 | 2.402 | 0.065759 | 1.8621 | 20 | 20.5209
1998-11-20 | 12:45 | 3.158 | 1 | 2.388 | 0.064886 | 1.8374 | 20 | 20.5313
1998-11-20 | 13:00 | 3.161 | 1 | 2.391 | 0.065073 | 1.8427 | 20 | 20.5417
1998-11-20 | 13:15 | 3.191 | 1 | 2.421 | 0.066955 | 1.8959 | 20 | 20.5522
1998-11-20 | 13:30 | 3.165 | 1 | 2.395 | 0.065322 | 1.8497 | 20 | 20.5626
1998-11-20 | 13:45 | 3.184 | 1 | 2.414 | 0.066513 | 1.8834 | 20 | 20.573
1998-11-20 | 14:00 | 3.154 | 1 | 2.384 | 0.064638 | 1.8303 | 20 | 20.5834
1998-11-20 | 14:15 | 3.158 | 1 | 2.388 | 0.064886 | 1.8374 | 20 | 20.5938
1998-11-20 | 14:30 | 3.169 | 1 | 2.399 | 0.065572 | 1.8568 | 20 | 20.6042
1998-11-20 | 14:45 | 3.158 | 1 | 2.388 | 0.064886 | 1.8374 | 20 | 20.6147
1998-11-20 | 15:00 | 3.191 | 1 | 2.421 | 0.066955 | 1.8959 | 20 | 20.6251
1998-11-20 | 15:15 | 3.18 | 1 | 2.41 | 0.066261 | 1.8763 | 20 | 20.6355
1998-11-20 | 15:30 | 3.143 | 1 | 2.373 | 0.063958 | 1.8111 | 20 | 20.6459
1998-11-20 | 15:45 | 3.176 | 1 | 2.406 | 0.06601 | 1.8692 | 20 | 20.6563
1998-11-20 | 16:00 | 3.161 | 1 | 2.391 | 0.065073 | 1.8427 | 20 | 20.6667
1998-11-20 | 16:15 | 3.136 | 1 | 2.366 | 0.063527 | 1.7989 | 20 | 20.6772
1998-11-20 | 16:30 | 3.165 | 1 | 2.395 | 0.065322 | 1.8497 | 20 | 20.6876
1998-11-20 | 16:45 | 3.136 | 1 | 2.366 | 0.063527 | 1.7989 | 20 | 20.698
1998-11-20 | 17:00 | 3.139 | 1 | 2.369 | 0.063712 | 1.8041 | 20 | 20.7084
1998-11-20 | 17:15 | 3.18 | 1 | 2.41 | 0.066261 | 1.8763 | 20 | 20.7188
1998-11-20 | 17:30 | 3.187 | 1 | 2.417 | 0.066702 | 1.8888 | 20 | 20.7292
1998-11-20 | 17:45 | 3.18 | 1 | 2.41 | 0.066261 | 1.8763 | 20 | 20.7397
1998-11-20 | 18:00 | 3.195 | 1 | 2.425 | 0.067208 | 1.9031 | 20 | 20.7501
1998-11-20 | 18:15 | 3.242 | 1 | 2.472 | 0.070223 | 1.9885 | 20 | 20.7605
1998-11-20 | 18:30 | 3.239 | 1 | 2.469 | 0.070029 | 1.983 | 20 | 20.7709
1998-11-20 | 18:45 | 3.242 | 1 | 2.472 | 0.070223 | 1.9885 | 20 | 20.7813
1998-11-20 | 19:00 | 3.257 | 1 | 2.487 | 0.071202 | 2.0162 | 20 | 20.7917
1998-11-20 | 19:15 | 3.301 | 1 | 2.531 | 0.074115 | 2.0987 | 20 | 20.8022
1998-11-20 | 19:30 | 3.345 | 1 | 2.575 | 0.077094 | 2.183 | 20 | 20.8126
1998-11-20 | 19:45 | 3.345 | 1 | 2.575 | 0.077094 | 2.183 | 20 | 20.823
1998-11-20 | 20:00 | 3.33 | 1 | 2.56 | 0.076071 | 2.1541 | 20 | 20.8334
1998-11-20 | 20:15 | 3.341 | 1 | 2.571 | 0.07682 | 2.1753 | 20 | 20.8438
1998-11-20 | 20:30 | 3.345 | 1 | 2.575 | 0.077094 | 2.183 | 20 | 20.8542
1998-11-20 | 20:45 | 3.371 | 1 | 2.601 | 0.078885 | 2.2338 | 20 | 20.8647
1998-11-20 | 21:00 | 3.356 | 1 | 2.586 | 0.077849 | 2.2044 | 20 | 20.8751
1998-11-20 | 21:15 | 3.33 | 1 | 2.56 | 0.076071 | 2.1541 | 20 | 20.8855
1998-11-20 | 21:30 | 3.301 | 1 | 2.531 | 0.074115 | 2.0987 | 20 | 20.8959
1998-11-20 | 21:45 | 3.279 | 1 | 2.509 | 0.07265 | 2.0572 | 20 | 20.9063
1998-11-20 | 22:00 | 3.25 | 1 | 2.48 | 0.070744 | 2.0032 | 20 | 20.9167
1998-11-20 | 22:15 | 3.242 | 1 | 2.472 | 0.070223 | 1.9885 | 20 | 20.9272
1998-11-20 | 22:30 | 3.253 | 1 | 2.483 | 0.07094 | 2.0088 | 20 | 20.9376
1998-11-20 | 22:45 | 3.231 | 1 | 2.461 | 0.069511 | 1.9683 | 20 | 20.948
1998-11-20 | 23:00 | 3.22 | 1 | 2.45 | 0.068803 | 1.9483 | 20 | 20.9584
1998-11-20 | 23:15 | 3.217 | 1 | 2.447 | 0.06861 | 1.9428 | 20 | 20.9688
1998-11-20 | 23:30 | 3.198 | 1 | 2.428 | 0.067398 | 1.9085 | 20 | 20.9792
1998-11-20 | 23:45 | 3.209 | 1 | 2.439 | 0.068098 | 1.9283 | 20 | 20.9897
1998-11-21 | 0:00 | 3.202 | 1 | 2.432 | 0.067652 | 1.9157 | 21 | 21.0001
1998-11-21 | 0:15 | 3.169 | 1 | 2.399 | 0.065572 | 1.8568 | 21 | 21.0105
1998-11-21 | 0:30 | 3.191 | 1 | 2.421 | 0.066955 | 1.8959 | 21 | 21.0209
1998-11-21 | 0:45 | 3.176 | 1 | 2.406 | 0.06601 | 1.8692 | 21 | 21.0313
1998-11-21 | 1:00 | 3.198 | 1 | 2.428 | 0.067398 | 1.9085 | 21 | 21.0417
1998-11-21 | 1:15 | 3.187 | 1 | 2.417 | 0.066702 | 1.8888 | 21 | 21.0522
1998-11-21 | 1:30 | 3.176 | 1 | 2.406 | 0.06601 | 1.8692 | 21 | 21.0626
1998-11-21 | 1:45 | 3.202 | 1 | 2.432 | 0.067652 | 1.9157 | 21 | 21.073
1998-11-21 | 2:00 | 3.187 | 1 | 2.417 | 0.066702 | 1.8888 | 21 | 21.0834
1998-11-21 | 2:15 | 3.165 | 1 | 2.395 | 0.065322 | 1.8497 | 21 | 21.0938
1998-11-21 | 2:30 | 3.187 | 1 | 2.417 | 0.066702 | 1.8888 | 21 | 21.1042
1998-11-21 | 2:45 | 3.18 | 1 | 2.41 | 0.066261 | 1.8763 | 21 | 21.1147
1998-11-21 | 3:00 | 3.154 | 1 | 2.384 | 0.064638 | 1.8303 | 21 | 21.1251
1998-11-21 | 3:15 | 3.202 | 1 | 2.432 | 0.067652 | 1.9157 | 21 | 21.1355
1998-11-21 | 3:30 | 3.172 | 1 | 2.402 | 0.065759 | 1.8621 | 21 | 21.1459
1998-11-21 | 3:45 | 3.15 | 1 | 2.38 | 0.06439 | 1.8233 | 21 | 21.1563
1998-11-21 | 4:00 | 3.139 | 1 | 2.369 | 0.063712 | 1.8041 | 21 | 21.1667
1998-11-21 | 4:15 | 3.172 | 1 | 2.402 | 0.065759 | 1.8621 | 21 | 21.1772
1998-11-21 | 4:30 | 3.143 | 1 | 2.373 | 0.063958 | 1.8111 | 21 | 21.1876
1998-11-21 | 4:45 | 3.132 | 1 | 2.362 | 0.063282 | 1.7919 | 21 | 21.198
1998-11-21 | 5:00 | 3.132 | 1 | 2.362 | 0.063282 | 1.7919 | 21 | 21.2084
1998-11-21 | 5:15 | 3.165 | 1 | 2.395 | 0.065322 | 1.8497 | 21 | 21.2188
1998-11-21 | 5:30 | 3.128 | 1 | 2.358 | 0.063037 | 1.785 | 21 | 21.2292
1998-11-21 | 5:45 | 3.125 | 1 | 2.355 | 0.062854 | 1.7798 | 21 | 21.2397
1998-11-21 | 6:00 | 3.165 | 1 | 2.395 | 0.065322 | 1.8497 | 21 | 21.2501
1998-11-21 | 6:15 | 3.088 | 1 | 2.318 | 0.060619 | 1.7165 | 21 | 21.2605
1998-11-21 | 6:30 | 3.077 | 1 | 2.307 | 0.059963 | 1.698 | 21 | 21.2709
1998-11-21 | 6:45 | 3.077 | 1 | 2.307 | 0.059963 | 1.698 | 21 | 21.2813
1998-11-21 | 7:00 | 3.077 | 1 | 2.307 | 0.059963 | 1.698 | 21 | 21.2917
1998-11-21 | 7:15 | 3.073 | 1 | 2.303 | 0.059726 | 1.6912 | 21 | 21.3022
1998-11-21 | 7:30 | 3.092 | 1 | 2.322 | 0.060858 | 1.7233 | 21 | 21.3126
1998-11-21 | 7:45 | 3.11 | 1 | 2.34 | 0.061943 | 1.754 | 21 | 21.323
1998-11-21 | 8:00 | 3.11 | 1 | 2.34 | 0.061943 | 1.754 | 21 | 21.3334
1998-11-21 | 8:15 | 3.121 | 1 | 2.351 | 0.06261 | 1.7729 | 21 | 21.3438
1998-11-21 | 8:30 | 3.132 | 1 | 2.362 | 0.063282 | 1.7919 | 21 | 21.3542
1998-11-21 | 8:45 | 3.121 | 1 | 2.351 | 0.06261 | 1.7729 | 21 | 21.3647
1998-11-21 | 9:00 | 3.121 | 1 | 2.351 | 0.06261 | 1.7729 | 21 | 21.3751
1998-11-21 | 9:15 | 3.169 | 1 | 2.399 | 0.065572 | 1.8568 | 21 | 21.3855
1998-11-21 | 9:30 | 3.165 | 1 | 2.395 | 0.065322 | 1.8497 | 21 | 21.3959
1998-11-21 | 9:45 | 3.172 | 1 | 2.402 | 0.065759 | 1.8621 | 21 | 21.4063
1998-11-21 | 10:00 | 3.176 | 1 | 2.406 | 0.06601 | 1.8692 | 21 | 21.4167
1998-11-21 | 10:15 | 3.187 | 1 | 2.417 | 0.066702 | 1.8888 | 21 | 21.4272
1998-11-21 | 10:30 | 3.176 | 1 | 2.406 | 0.06601 | 1.8692 | 21 | 21.4376
1998-11-21 | 10:45 | 3.18 | 1 | 2.41 | 0.066261 | 1.8763 | 21 | 21.448
1998-11-21 | 11:00 | 3.184 | 1 | 2.414 | 0.066513 | 1.8834 | 21 | 21.4584
1998-11-21 | 11:15 | 3.184 | 1 | 2.414 | 0.066513 | 1.8834 | 21 | 21.4688
1998-11-21 | 11:30 | 3.176 | 1 | 2.406 | 0.06601 | 1.8692 | 21 | 21.4792
1998-11-21 | 11:45 | 3.217 | 1 | 2.447 | 0.06861 | 1.9428 | 21 | 21.4897
1998-11-21 | 12:00 | 3.231 | 1 | 2.461 | 0.069511 | 1.9683 | 21 | 21.5001
1998-11-21 | 12:15 | 3.22 | 1 | 2.45 | 0.068803 | 1.9483 | 21 | 21.5105
1998-11-21 | 12:30 | 3.209 | 1 | 2.439 | 0.068098 | 1.9283 | 21 | 21.5209
1998-11-21 | 12:45 | 3.217 | 1 | 2.447 | 0.06861 | 1.9428 | 21 | 21.5313
1998-11-21 | 13:00 | 3.202 | 1 | 2.432 | 0.067652 | 1.9157 | 21 | 21.5417
1998-11-21 | 13:15 | 3.217 | 1 | 2.447 | 0.06861 | 1.9428 | 21 | 21.5522
1998-11-21 | 13:30 | 3.272 | 1 | 2.502 | 0.072187 | 2.0441 | 21 | 21.5626
1998-11-21 | 13:45 | 3.176 | 1 | 2.406 | 0.06601 | 1.8692 | 21 | 21.573
1998-11-21 | 14:00 | 3.184 | 1 | 2.414 | 0.066513 | 1.8834 | 21 | 21.5834
1998-11-21 | 14:15 | 3.184 | 1 | 2.414 | 0.066513 | 1.8834 | 21 | 21.5938
1998-11-21 | 14:30 | 3.224 | 1 | 2.454 | 0.06906 | 1.9556 | 21 | 21.6042
1998-11-21 | 14:45 | 3.279 | 1 | 2.509 | 0.07265 | 2.0572 | 21 | 21.6147
1998-11-21 | 15:00 | 3.239 | 1 | 2.469 | 0.070029 | 1.983 | 21 | 21.6251
1998-11-21 | 15:15 | 3.191 | 1 | 2.421 | 0.066955 | 1.8959 | 21 | 21.6355
1998-11-21 | 15:30 | 3.187 | 1 | 2.417 | 0.066702 | 1.8888 | 21 | 21.6459
1998-11-21 | 15:45 | 3.195 | 1 | 2.425 | 0.067208 | 1.9031 | 21 | 21.6563
1998-11-21 | 16:00 | 3.426 | 1 | 2.656 | 0.082751 | 2.3432 | 21 | 21.6667
1998-11-21 | 16:15 | 3.521 | 1 | 2.751 | 0.089675 | 2.5393 | 21 | 21.6772
1998-11-21 | 16:30 | 3.176 | 1 | 2.406 | 0.06601 | 1.8692 | 21 | 21.6876
1998-11-21 | 16:45 | 3.206 | 1 | 2.436 | 0.067907 | 1.9229 | 21 | 21.698
1998-11-21 | 17:00 | 3.184 | 1 | 2.414 | 0.066513 | 1.8834 | 21 | 21.7084
1998-11-21 | 17:15 | 3.198 | 1 | 2.428 | 0.067398 | 1.9085 | 21 | 21.7188
1998-11-21 | 17:30 | 3.213 | 1 | 2.443 | 0.068354 | 1.9356 | 21 | 21.7292
1998-11-21 | 17:45 | 3.184 | 1 | 2.414 | 0.066513 | 1.8834 | 21 | 21.7397
1998-11-21 | 18:00 | 3.187 | 1 | 2.417 | 0.066702 | 1.8888 | 21 | 21.7501
1998-11-21 | 18:15 | 3.198 | 1 | 2.428 | 0.067398 | 1.9085 | 21 | 21.7605
1998-11-21 | 18:30 | 3.18 | 1 | 2.41 | 0.066261 | 1.8763 | 21 | 21.7709
1998-11-21 | 18:45 | 3.198 | 1 | 2.428 | 0.067398 | 1.9085 | 21 | 21.7813
1998-11-21 | 19:00 | 3.176 | 1 | 2.406 | 0.06601 | 1.8692 | 21 | 21.7917
1998-11-21 | 19:15 | 3.184 | 1 | 2.414 | 0.066513 | 1.8834 | 21 | 21.8022
1998-11-21 | 19:30 | 3.184 | 1 | 2.414 | 0.066513 | 1.8834 | 21 | 21.8126
1998-11-21 | 19:45 | 3.18 | 1 | 2.41 | 0.066261 | 1.8763 | 21 | 21.823
1998-11-21 | 20:00 | 3.195 | 1 | 2.425 | 0.067208 | 1.9031 | 21 | 21.8334
1998-11-21 | 20:15 | 3.176 | 1 | 2.406 | 0.06601 | 1.8692 | 21 | 21.8438
1998-11-21 | 20:30 | 3.202 | 1 | 2.432 | 0.067652 | 1.9157 | 21 | 21.8542
1998-11-21 | 20:45 | 3.198 | 1 | 2.428 | 0.067398 | 1.9085 | 21 | 21.8647
1998-11-21 | 21:00 | 3.202 | 1 | 2.432 | 0.067652 | 1.9157 | 21 | 21.8751
1998-11-21 | 21:15 | 3.198 | 1 | 2.428 | 0.067398 | 1.9085 | 21 | 21.8855
1998-11-21 | 21:30 | 3.191 | 1 | 2.421 | 0.066955 | 1.8959 | 21 | 21.8959
1998-11-21 | 21:45 | 3.202 | 1 | 2.432 | 0.067652 | 1.9157 | 21 | 21.9063
1998-11-21 | 22:00 | 3.195 | 1 | 2.425 | 0.067208 | 1.9031 | 21 | 21.9167
1998-11-21 | 22:15 | 3.209 | 1 | 2.439 | 0.068098 | 1.9283 | 21 | 21.9272
1998-11-21 | 22:30 | 3.198 | 1 | 2.428 | 0.067398 | 1.9085 | 21 | 21.9376
1998-11-21 | 22:45 | 3.191 | 1 | 2.421 | 0.066955 | 1.8959 | 21 | 21.948
1998-11-21 | 23:00 | 3.172 | 1 | 2.402 | 0.065759 | 1.8621 | 21 | 21.9584
1998-11-21 | 23:15 | 3.22 | 1 | 2.45 | 0.068803 | 1.9483 | 21 | 21.9688
1998-11-21 | 23:30 | 3.169 | 1 | 2.399 | 0.065572 | 1.8568 | 21 | 21.9792
1998-11-21 | 23:45 | 3.172 | 1 | 2.402 | 0.065759 | 1.8621 | 21 | 21.9897
1998-11-22 | 0:00 | 3.161 | 1 | 2.391 | 0.065073 | 1.8427 | 22 | 22.0001
1998-11-22 | 0:15 | 3.198 | 1 | 2.428 | 0.067398 | 1.9085 | 22 | 22.0105
1998-11-22 | 0:30 | 3.176 | 1 | 2.406 | 0.06601 | 1.8692 | 22 | 22.0209
1998-11-22 | 0:45 | 3.184 | 1 | 2.414 | 0.066513 | 1.8834 | 22 | 22.0313
1998-11-22 | 1:00 | 3.187 | 1 | 2.417 | 0.066702 | 1.8888 | 22 | 22.0417
1998-11-22 | 1:15 | 3.195 | 1 | 2.425 | 0.067208 | 1.9031 | 22 | 22.0522
1998-11-22 | 1:30 | 3.187 | 1 | 2.417 | 0.066702 | 1.8888 | 22 | 22.0626
1998-11-22 | 1:45 | 3.202 | 1 | 2.432 | 0.067652 | 1.9157 | 22 | 22.073
1998-11-22 | 2:00 | 3.191 | 1 | 2.421 | 0.066955 | 1.8959 | 22 | 22.0834
1998-11-22 | 2:15 | 3.202 | 1 | 2.432 | 0.067652 | 1.9157 | 22 | 22.0938
1998-11-22 | 2:30 | 3.18 | 1 | 2.41 | 0.066261 | 1.8763 | 22 | 22.1042
1998-11-22 | 2:45 | 3.206 | 1 | 2.436 | 0.067907 | 1.9229 | 22 | 22.1147
1998-11-22 | 3:00 | 3.191 | 1 | 2.421 | 0.066955 | 1.8959 | 22 | 22.1251
1998-11-22 | 3:15 | 3.18 | 1 | 2.41 | 0.066261 | 1.8763 | 22 | 22.1355
1998-11-22 | 3:30 | 3.184 | 1 | 2.414 | 0.066513 | 1.8834 | 22 | 22.1459
1998-11-22 | 3:45 | 3.206 | 1 | 2.436 | 0.067907 | 1.9229 | 22 | 22.1563
1998-11-22 | 4:00 | 3.172 | 1 | 2.402 | 0.065759 | 1.8621 | 22 | 22.1667
1998-11-22 | 4:15 | 3.187 | 1 | 2.417 | 0.066702 | 1.8888 | 22 | 22.1772
1998-11-22 | 4:30 | 3.202 | 1 | 2.432 | 0.067652 | 1.9157 | 22 | 22.1876
1998-11-22 | 4:45 | 3.165 | 1 | 2.395 | 0.065322 | 1.8497 | 22 | 22.198
1998-11-22 | 5:00 | 3.191 | 1 | 2.421 | 0.066955 | 1.8959 | 22 | 22.2084
1998-11-22 | 5:15 | 3.187 | 1 | 2.417 | 0.066702 | 1.8888 | 22 | 22.2188
1998-11-22 | 5:30 | 3.213 | 1 | 2.443 | 0.068354 | 1.9356 | 22 | 22.2292
1998-11-22 | 5:45 | 3.158 | 1 | 2.388 | 0.064886 | 1.8374 | 22 | 22.2397
1998-11-22 | 6:00 | 3.139 | 1 | 2.369 | 0.063712 | 1.8041 | 22 | 22.2501
1998-11-22 | 6:15 | 3.15 | 1 | 2.38 | 0.06439 | 1.8233 | 22 | 22.2605
1998-11-22 | 6:30 | 3.147 | 1 | 2.377 | 0.064205 | 1.8181 | 22 | 22.2709
1998-11-22 | 6:45 | 3.11 | 1 | 2.34 | 0.061943 | 1.754 | 22 | 22.2813
1998-11-22 | 7:00 | 3.139 | 1 | 2.369 | 0.063712 | 1.8041 | 22 | 22.2917
1998-11-22 | 7:15 | 3.062 | 1 | 2.292 | 0.059076 | 1.6728 | 22 | 22.3022
1998-11-22 | 7:30 | 3.11 | 1 | 2.34 | 0.061943 | 1.754 | 22 | 22.3126
1998-11-22 | 7:45 | 3.044 | 1 | 2.274 | 0.05802 | 1.6429 | 22 | 22.323
1998-11-22 | 8:00 | 2.996 | 1 | 2.226 | 0.055258 | 1.5647 | 22 | 22.3334
1998-11-22 | 8:15 | 3.051 | 1 | 2.281 | 0.058429 | 1.6545 | 22 | 22.3438
1998-11-22 | 8:30 | 3.048 | 1 | 2.278 | 0.058254 | 1.6496 | 22 | 22.3542
1998-11-22 | 8:45 | 3.007 | 1 | 2.237 | 0.055884 | 1.5825 | 22 | 22.3647
1998-11-22 | 9:00 | 3.055 | 1 | 2.285 | 0.058664 | 1.6612 | 22 | 22.3751
1998-11-22 | 9:15 | 3.088 | 1 | 2.318 | 0.060619 | 1.7165 | 22 | 22.3855
1998-11-22 | 9:30 | 3.088 | 1 | 2.318 | 0.060619 | 1.7165 | 22 | 22.3959
1998-11-22 | 9:45 | 3.117 | 1 | 2.347 | 0.062367 | 1.766 | 22 | 22.4063
1998-11-22 | 10:00 | 3.128 | 1 | 2.358 | 0.063037 | 1.785 | 22 | 22.4167
1998-11-22 | 10:15 | 3.147 | 1 | 2.377 | 0.064205 | 1.8181 | 22 | 22.4272
1998-11-22 | 10:30 | 3.165 | 1 | 2.395 | 0.065322 | 1.8497 | 22 | 22.4376
1998-11-22 | 10:45 | 3.176 | 1 | 2.406 | 0.06601 | 1.8692 | 22 | 22.448
1998-11-22 | 11:00 | 3.195 | 1 | 2.425 | 0.067208 | 1.9031 | 22 | 22.4584
1998-11-22 | 11:15 | 3.217 | 1 | 2.447 | 0.06861 | 1.9428 | 22 | 22.4688
1998-11-22 | 11:30 | 3.209 | 1 | 2.439 | 0.068098 | 1.9283 | 22 | 22.4792
1998-11-22 | 11:45 | 3.22 | 1 | 2.45 | 0.068803 | 1.9483 | 22 | 22.4897
1998-11-22 | 12:00 | 3.191 | 1 | 2.421 | 0.066955 | 1.8959 | 22 | 22.5001
1998-11-22 | 12:15 | 3.231 | 1 | 2.461 | 0.069511 | 1.9683 | 22 | 22.5105
1998-11-22 | 12:30 | 3.25 | 1 | 2.48 | 0.070744 | 2.0032 | 22 | 22.5209
1998-11-22 | 12:45 | 3.239 | 1 | 2.469 | 0.070029 | 1.983 | 22 | 22.5313
1998-11-22 | 13:00 | 3.209 | 1 | 2.439 | 0.068098 | 1.9283 | 22 | 22.5417
1998-11-22 | 13:15 | 3.239 | 1 | 2.469 | 0.070029 | 1.983 | 22 | 22.5522
1998-11-22 | 13:30 | 3.25 | 1 | 2.48 | 0.070744 | 2.0032 | 22 | 22.5626
1998-11-22 | 13:45 | 3.217 | 1 | 2.447 | 0.06861 | 1.9428 | 22 | 22.573
1998-11-22 | 14:00 | 3.202 | 1 | 2.432 | 0.067652 | 1.9157 | 22 | 22.5834
1998-11-22 | 14:15 | 3.209 | 1 | 2.439 | 0.068098 | 1.9283 | 22 | 22.5938
1998-11-22 | 14:30 | 3.206 | 1 | 2.436 | 0.067907 | 1.9229 | 22 | 22.6042
1998-11-22 | 14:45 | 3.217 | 1 | 2.447 | 0.06861 | 1.9428 | 22 | 22.6147
1998-11-22 | 15:00 | 3.198 | 1 | 2.428 | 0.067398 | 1.9085 | 22 | 22.6251
1998-11-22 | 15:15 | 3.206 | 1 | 2.436 | 0.067907 | 1.9229 | 22 | 22.6355
1998-11-22 | 15:30 | 3.209 | 1 | 2.439 | 0.068098 | 1.9283 | 22 | 22.6459
1998-11-22 | 15:45 | 3.195 | 1 | 2.425 | 0.067208 | 1.9031 | 22 | 22.6563
1998-11-22 | 16:00 | 3.191 | 1 | 2.421 | 0.066955 | 1.8959 | 22 | 22.6667
1998-11-22 | 16:15 | 3.184 | 1 | 2.414 | 0.066513 | 1.8834 | 22 | 22.6772
1998-11-22 | 16:30 | 3.172 | 1 | 2.402 | 0.065759 | 1.8621 | 22 | 22.6876
1998-11-22 | 16:45 | 3.172 | 1 | 2.402 | 0.065759 | 1.8621 | 22 | 22.698
1998-11-22 | 17:00 | 3.158 | 1 | 2.388 | 0.064886 | 1.8374 | 22 | 22.7084
1998-11-22 | 17:15 | 3.125 | 1 | 2.355 | 0.062854 | 1.7798 | 22 | 22.7188
1998-11-22 | 17:30 | 3.128 | 1 | 2.358 | 0.063037 | 1.785 | 22 | 22.7292
1998-11-22 | 17:45 | 3.161 | 1 | 2.391 | 0.065073 | 1.8427 | 22 | 22.7397
1998-11-22 | 18:00 | 3.125 | 1 | 2.355 | 0.062854 | 1.7798 | 22 | 22.7501
1998-11-22 | 18:15 | 3.143 | 1 | 2.373 | 0.063958 | 1.8111 | 22 | 22.7605
1998-11-22 | 18:30 | 3.128 | 1 | 2.358 | 0.063037 | 1.785 | 22 | 22.7709
1998-11-22 | 18:45 | 3.11 | 1 | 2.34 | 0.061943 | 1.754 | 22 | 22.7813
1998-11-22 | 19:00 | 3.103 | 1 | 2.333 | 0.06152 | 1.742 | 22 | 22.7917
1998-11-22 | 19:15 | 3.099 | 1 | 2.329 | 0.061279 | 1.7352 | 22 | 22.8022
1998-11-22 | 19:30 | 3.114 | 1 | 2.344 | 0.062185 | 1.7609 | 22 | 22.8126
1998-11-22 | 19:45 | 3.114 | 1 | 2.344 | 0.062185 | 1.7609 | 22 | 22.823
1998-11-22 | 20:00 | 3.103 | 1 | 2.333 | 0.06152 | 1.742 | 22 | 22.8334
1998-11-22 | 20:15 | 3.092 | 1 | 2.322 | 0.060858 | 1.7233 | 22 | 22.8438
1998-11-22 | 20:30 | 3.125 | 1 | 2.355 | 0.062854 | 1.7798 | 22 | 22.8542
1998-11-22 | 20:45 | 3.121 | 1 | 2.351 | 0.06261 | 1.7729 | 22 | 22.8647
1998-11-22 | 21:00 | 3.125 | 1 | 2.355 | 0.062854 | 1.7798 | 22 | 22.8751
1998-11-22 | 21:15 | 3.125 | 1 | 2.355 | 0.062854 | 1.7798 | 22 | 22.8855
1998-11-22 | 21:30 | 3.121 | 1 | 2.351 | 0.06261 | 1.7729 | 22 | 22.8959
1998-11-22 | 21:45 | 3.143 | 1 | 2.373 | 0.063958 | 1.8111 | 22 | 22.9063
1998-11-22 | 22:00 | 3.125 | 1 | 2.355 | 0.062854 | 1.7798 | 22 | 22.9167
1998-11-22 | 22:15 | 3.117 | 1 | 2.347 | 0.062367 | 1.766 | 22 | 22.9272
1998-11-22 | 22:30 | 3.128 | 1 | 2.358 | 0.063037 | 1.785 | 22 | 22.9376
1998-11-22 | 22:45 | 3.121 | 1 | 2.351 | 0.06261 | 1.7729 | 22 | 22.948
1998-11-22 | 23:00 | 3.088 | 1 | 2.318 | 0.060619 | 1.7165 | 22 | 22.9584
1998-11-22 | 23:15 | 3.11 | 1 | 2.34 | 0.061943 | 1.754 | 22 | 22.9688
1998-11-22 | 23:30 | 3.106 | 1 | 2.336 | 0.061701 | 1.7472 | 22 | 22.9792
1998-11-22 | 23:45 | 3.114 | 1 | 2.344 | 0.062185 | 1.7609 | 22 | 22.9897
1998-11-23 | 0:00 | 3.121 | 1 | 2.351 | 0.06261 | 1.7729 | 23 | 23.0001
1998-11-23 | 0:15 | 3.095 | 1 | 2.325 | 0.061038 | 1.7284 | 23 | 23.0105
1998-11-23 | 0:30 | 3.088 | 1 | 2.318 | 0.060619 | 1.7165 | 23 | 23.0209
1998-11-23 | 0:45 | 3.106 | 1 | 2.336 | 0.061701 | 1.7472 | 23 | 23.0313
1998-11-23 | 1:00 | 3.11 | 1 | 2.34 | 0.061943 | 1.754 | 23 | 23.0417
1998-11-23 | 1:15 | 3.128 | 1 | 2.358 | 0.063037 | 1.785 | 23 | 23.0522
1998-11-23 | 1:30 | 3.121 | 1 | 2.351 | 0.06261 | 1.7729 | 23 | 23.0626
1998-11-23 | 1:45 | 3.099 | 1 | 2.329 | 0.061279 | 1.7352 | 23 | 23.073
1998-11-23 | 2:00 | 3.092 | 1 | 2.322 | 0.060858 | 1.7233 | 23 | 23.0834
1998-11-23 | 2:15 | 3.128 | 1 | 2.358 | 0.063037 | 1.785 | 23 | 23.0938
1998-11-23 | 2:30 | 3.128 | 1 | 2.358 | 0.063037 | 1.785 | 23 | 23.1042
1998-11-23 | 2:45 | 3.106 | 1 | 2.336 | 0.061701 | 1.7472 | 23 | 23.1147
1998-11-23 | 3:00 | 3.103 | 1 | 2.333 | 0.06152 | 1.742 | 23 | 23.1251
1998-11-23 | 3:15 | 3.084 | 1 | 2.314 | 0.06038 | 1.7098 | 23 | 23.1355
1998-11-23 | 3:30 | 3.099 | 1 | 2.329 | 0.061279 | 1.7352 | 23 | 23.1459
1998-11-23 | 3:45 | 3.117 | 1 | 2.347 | 0.062367 | 1.766 | 23 | 23.1563
1998-11-23 | 4:00 | 3.136 | 1 | 2.366 | 0.063527 | 1.7989 | 23 | 23.1667
1998-11-23 | 4:15 | 3.121 | 1 | 2.351 | 0.06261 | 1.7729 | 23 | 23.1772
1998-11-23 | 4:30 | 3.125 | 1 | 2.355 | 0.062854 | 1.7798 | 23 | 23.1876
1998-11-23 | 4:45 | 3.117 | 1 | 2.347 | 0.062367 | 1.766 | 23 | 23.198
1998-11-23 | 5:00 | 3.125 | 1 | 2.355 | 0.062854 | 1.7798 | 23 | 23.2084
1998-11-23 | 5:15 | 3.103 | 1 | 2.333 | 0.06152 | 1.742 | 23 | 23.2188
1998-11-23 | 5:30 | 3.095 | 1 | 2.325 | 0.061038 | 1.7284 | 23 | 23.2292
1998-11-23 | 5:45 | 3.092 | 1 | 2.322 | 0.060858 | 1.7233 | 23 | 23.2397
1998-11-23 | 6:00 | 3.103 | 1 | 2.333 | 0.06152 | 1.742 | 23 | 23.2501
1998-11-23 | 6:15 | 3.103 | 1 | 2.333 | 0.06152 | 1.742 | 23 | 23.2605
1998-11-23 | 6:30 | 3.117 | 1 | 2.347 | 0.062367 | 1.766 | 23 | 23.2709
1998-11-23 | 6:45 | 3.084 | 1 | 2.314 | 0.06038 | 1.7098 | 23 | 23.2813
1998-11-23 | 7:00 | 3.088 | 1 | 2.318 | 0.060619 | 1.7165 | 23 | 23.2917
1998-11-23 | 7:15 | 3.132 | 1 | 2.362 | 0.063282 | 1.7919 | 23 | 23.3022
1998-11-23 | 7:30 | 3.121 | 1 | 2.351 | 0.06261 | 1.7729 | 23 | 23.3126
1998-11-23 | 7:45 | 3.132 | 1 | 2.362 | 0.063282 | 1.7919 | 23 | 23.323
1998-11-23 | 8:00 | 3.125 | 1 | 2.355 | 0.062854 | 1.7798 | 23 | 23.3334
1998-11-23 | 8:15 | 3.106 | 1 | 2.336 | 0.061701 | 1.7472 | 23 | 23.3438
1998-11-23 | 8:30 | 3.11 | 1 | 2.34 | 0.061943 | 1.754 | 23 | 23.3542
1998-11-23 | 8:45 | 3.128 | 1 | 2.358 | 0.063037 | 1.785 | 23 | 23.3647
1998-11-23 | 9:00 | 3.136 | 1 | 2.366 | 0.063527 | 1.7989 | 23 | 23.3751
1998-11-23 | 9:15 | 3.15 | 1 | 2.38 | 0.06439 | 1.8233 | 23 | 23.3855
1998-11-23 | 9:30 | 3.195 | 1 | 2.425 | 0.067208 | 1.9031 | 23 | 23.3959
1998-11-23 | 9:45 | 3.154 | 1 | 2.384 | 0.064638 | 1.8303 | 23 | 23.4063
1998-11-23 | 10:00 | 3.165 | 1 | 2.395 | 0.065322 | 1.8497 | 23 | 23.4167
1998-11-23 | 10:15 | 3.18 | 1 | 2.41 | 0.066261 | 1.8763 | 23 | 23.4272
1998-11-23 | 10:30 | 3.198 | 1 | 2.428 | 0.067398 | 1.9085 | 23 | 23.4376
1998-11-23 | 10:45 | 3.224 | 1 | 2.454 | 0.06906 | 1.9556 | 23 | 23.448
1998-11-23 | 11:00 | 3.242 | 1 | 2.472 | 0.070223 | 1.9885 | 23 | 23.4584
1998-11-23 | 11:15 | 3.242 | 1 | 2.472 | 0.070223 | 1.9885 | 23 | 23.4688
1998-11-23 | 11:30 | 3.235 | 1 | 2.465 | 0.06977 | 1.9757 | 23 | 23.4792
1998-11-23 | 11:45 | 3.217 | 1 | 2.447 | 0.06861 | 1.9428 | 23 | 23.4897
1998-11-23 | 12:00 | 3.253 | 1 | 2.483 | 0.07094 | 2.0088 | 23 | 23.5001
1998-11-23 | 12:15 | 3.253 | 1 | 2.483 | 0.07094 | 2.0088 | 23 | 23.5105
1998-11-23 | 12:30 | 3.235 | 1 | 2.465 | 0.06977 | 1.9757 | 23 | 23.5209
1998-11-23 | 12:45 | 3.224 | 1 | 2.454 | 0.06906 | 1.9556 | 23 | 23.5313
1998-11-23 | 13:00 | 3.209 | 1 | 2.439 | 0.068098 | 1.9283 | 23 | 23.5417
1998-11-23 | 13:15 | 3.176 | 1 | 2.406 | 0.06601 | 1.8692 | 23 | 23.5522
1998-11-23 | 13:30 | 3.184 | 1 | 2.414 | 0.066513 | 1.8834 | 23 | 23.5626
1998-11-23 | 13:45 | 3.195 | 1 | 2.425 | 0.067208 | 1.9031 | 23 | 23.573
1998-11-23 | 14:00 | 3.213 | 1 | 2.443 | 0.068354 | 1.9356 | 23 | 23.5834
1998-11-23 | 14:15 | 3.202 | 1 | 2.432 | 0.067652 | 1.9157 | 23 | 23.5938
1998-11-23 | 14:30 | 3.176 | 1 | 2.406 | 0.06601 | 1.8692 | 23 | 23.6042
1998-11-23 | 14:45 | 3.184 | 1 | 2.414 | 0.066513 | 1.8834 | 23 | 23.6147
1998-11-23 | 15:00 | 3.184 | 1 | 2.414 | 0.066513 | 1.8834 | 23 | 23.6251
1998-11-23 | 15:15 | 3.202 | 1 | 2.432 | 0.067652 | 1.9157 | 23 | 23.6355
1998-11-23 | 15:30 | 3.169 | 1 | 2.399 | 0.065572 | 1.8568 | 23 | 23.6459
1998-11-23 | 15:45 | 3.158 | 1 | 2.388 | 0.064886 | 1.8374 | 23 | 23.6563
1998-11-23 | 16:00 | 3.18 | 1 | 2.41 | 0.066261 | 1.8763 | 23 | 23.6667
1998-11-23 | 16:15 | 3.176 | 1 | 2.406 | 0.06601 | 1.8692 | 23 | 23.6772
1998-11-23 | 16:30 | 3.184 | 1 | 2.414 | 0.066513 | 1.8834 | 23 | 23.6876
1998-11-23 | 16:45 | 3.161 | 1 | 2.391 | 0.065073 | 1.8427 | 23 | 23.698
1998-11-23 | 17:00 | 3.195 | 1 | 2.425 | 0.067208 | 1.9031 | 23 | 23.7084
1998-11-23 | 17:15 | 3.176 | 1 | 2.406 | 0.06601 | 1.8692 | 23 | 23.7188
1998-11-23 | 17:30 | 3.18 | 1 | 2.41 | 0.066261 | 1.8763 | 23 | 23.7292
1998-11-23 | 17:45 | 3.158 | 1 | 2.388 | 0.064886 | 1.8374 | 23 | 23.7397
1998-11-23 | 18:00 | 3.184 | 1 | 2.414 | 0.066513 | 1.8834 | 23 | 23.7501
1998-11-23 | 18:15 | 3.165 | 1 | 2.395 | 0.065322 | 1.8497 | 23 | 23.7605
1998-11-23 | 18:30 | 3.176 | 1 | 2.406 | 0.06601 | 1.8692 | 23 | 23.7709
1998-11-23 | 18:45 | 3.22 | 1 | 2.45 | 0.068803 | 1.9483 | 23 | 23.7813
1998-11-23 | 19:00 | 3.257 | 1 | 2.487 | 0.071202 | 2.0162 | 23 | 23.7917
1998-11-23 | 19:15 | 3.206 | 1 | 2.436 | 0.067907 | 1.9229 | 23 | 23.8022
1998-11-23 | 19:30 | 3.206 | 1 | 2.436 | 0.067907 | 1.9229 | 23 | 23.8126
1998-11-23 | 19:45 | 3.22 | 1 | 2.45 | 0.068803 | 1.9483 | 23 | 23.823
1998-11-23 | 20:00 | 3.195 | 1 | 2.425 | 0.067208 | 1.9031 | 23 | 23.8334
1998-11-23 | 20:15 | 3.209 | 1 | 2.439 | 0.068098 | 1.9283 | 23 | 23.8438
1998-11-23 | 20:30 | 3.172 | 1 | 2.402 | 0.065759 | 1.8621 | 23 | 23.8542
1998-11-23 | 20:45 | 3.172 | 1 | 2.402 | 0.065759 | 1.8621 | 23 | 23.8647
1998-11-23 | 21:00 | 3.213 | 1 | 2.443 | 0.068354 | 1.9356 | 23 | 23.8751
1998-11-23 | 21:15 | 3.198 | 1 | 2.428 | 0.067398 | 1.9085 | 23 | 23.8855
1998-11-23 | 21:30 | 3.202 | 1 | 2.432 | 0.067652 | 1.9157 | 23 | 23.8959
1998-11-23 | 21:45 | 3.169 | 1 | 2.399 | 0.065572 | 1.8568 | 23 | 23.9063
1998-11-23 | 22:00 | 3.213 | 1 | 2.443 | 0.068354 | 1.9356 | 23 | 23.9167
1998-11-23 | 22:15 | 3.217 | 1 | 2.447 | 0.06861 | 1.9428 | 23 | 23.9272
1998-11-23 | 22:30 | 3.198 | 1 | 2.428 | 0.067398 | 1.9085 | 23 | 23.9376
1998-11-23 | 22:45 | 3.172 | 1 | 2.402 | 0.065759 | 1.8621 | 23 | 23.948
1998-11-23 | 23:00 | 3.191 | 1 | 2.421 | 0.066955 | 1.8959 | 23 | 23.9584
1998-11-23 | 23:15 | 3.202 | 1 | 2.432 | 0.067652 | 1.9157 | 23 | 23.9688
1998-11-23 | 23:30 | 3.191 | 1 | 2.421 | 0.066955 | 1.8959 | 23 | 23.9792
1998-11-23 | 23:45 | 3.224 | 1 | 2.454 | 0.06906 | 1.9556 | 23 | 23.9897
1998-11-24 | 0:00 | 3.198 | 1 | 2.428 | 0.067398 | 1.9085 | 24 | 24.0001
1998-11-24 | 0:15 | 3.169 | 1 | 2.399 | 0.065572 | 1.8568 | 24 | 24.0105
1998-11-24 | 0:30 | 3.143 | 1 | 2.373 | 0.063958 | 1.8111 | 24 | 24.0209
1998-11-24 | 0:45 | 3.184 | 1 | 2.414 | 0.066513 | 1.8834 | 24 | 24.0313
1998-11-24 | 1:00 | 3.264 | 1 | 2.494 | 0.071661 | 2.0292 | 24 | 24.0417
1998-11-24 | 1:15 | 3.25 | 1 | 2.48 | 0.070744 | 2.0032 | 24 | 24.0522
1998-11-24 | 1:30 | 3.184 | 1 | 2.414 | 0.066513 | 1.8834 | 24 | 24.0626
1998-11-24 | 1:45 | 3.161 | 1 | 2.391 | 0.065073 | 1.8427 | 24 | 24.073
1998-11-24 | 2:00 | 3.147 | 1 | 2.377 | 0.064205 | 1.8181 | 24 | 24.0834
1998-11-24 | 2:15 | 3.184 | 1 | 2.414 | 0.066513 | 1.8834 | 24 | 24.0938
1998-11-24 | 2:30 | 3.165 | 1 | 2.395 | 0.065322 | 1.8497 | 24 | 24.1042
1998-11-24 | 2:45 | 3.22 | 1 | 2.45 | 0.068803 | 1.9483 | 24 | 24.1147
1998-11-24 | 3:00 | 3.176 | 1 | 2.406 | 0.06601 | 1.8692 | 24 | 24.1251
1998-11-24 | 3:15 | 3.169 | 1 | 2.399 | 0.065572 | 1.8568 | 24 | 24.1355
1998-11-24 | 3:30 | 3.158 | 1 | 2.388 | 0.064886 | 1.8374 | 24 | 24.1459
1998-11-24 | 3:45 | 3.198 | 1 | 2.428 | 0.067398 | 1.9085 | 24 | 24.1563
1998-11-24 | 4:00 | 3.191 | 1 | 2.421 | 0.066955 | 1.8959 | 24 | 24.1667
1998-11-24 | 4:15 | 3.158 | 1 | 2.388 | 0.064886 | 1.8374 | 24 | 24.1772
1998-11-24 | 4:30 | 3.213 | 1 | 2.443 | 0.068354 | 1.9356 | 24 | 24.1876
1998-11-24 | 4:45 | 3.224 | 1 | 2.454 | 0.06906 | 1.9556 | 24 | 24.198
1998-11-24 | 5:00 | 3.143 | 1 | 2.373 | 0.063958 | 1.8111 | 24 | 24.2084
1998-11-24 | 5:15 | 3.136 | 1 | 2.366 | 0.063527 | 1.7989 | 24 | 24.2188
1998-11-24 | 5:30 | 3.169 | 1 | 2.399 | 0.065572 | 1.8568 | 24 | 24.2292
1998-11-24 | 5:45 | 3.132 | 1 | 2.362 | 0.063282 | 1.7919 | 24 | 24.2397
1998-11-24 | 6:00 | 3.22 | 1 | 2.45 | 0.068803 | 1.9483 | 24 | 24.2501
1998-11-24 | 6:15 | 3.184 | 1 | 2.414 | 0.066513 | 1.8834 | 24 | 24.2605
1998-11-24 | 6:30 | 3.139 | 1 | 2.369 | 0.063712 | 1.8041 | 24 | 24.2709
1998-11-24 | 6:45 | 3.213 | 1 | 2.443 | 0.068354 | 1.9356 | 24 | 24.2813
1998-11-24 | 7:00 | 3.275 | 1 | 2.505 | 0.072385 | 2.0497 | 24 | 24.2917
1998-11-24 | 7:15 | 3.264 | 1 | 2.494 | 0.071661 | 2.0292 | 24 | 24.3022
1998-11-24 | 7:30 | 3.22 | 1 | 2.45 | 0.068803 | 1.9483 | 24 | 24.3126
1998-11-24 | 7:45 | 3.257 | 1 | 2.487 | 0.071202 | 2.0162 | 24 | 24.323
1998-11-24 | 8:00 | 3.286 | 1 | 2.516 | 0.073114 | 2.0704 | 24 | 24.3334
1998-11-24 | 8:15 | 3.371 | 1 | 2.601 | 0.078885 | 2.2338 | 24 | 24.3438
1998-11-24 | 8:30 | 3.396 | 1 | 2.626 | 0.08063 | 2.2832 | 24 | 24.3542
1998-11-24 | 8:45 | 3.532 | 1 | 2.762 | 0.090497 | 2.5626 | 24 | 24.3647
1998-11-24 | 9:00 | 3.426 | 1 | 2.656 | 0.082751 | 2.3432 | 24 | 24.3751
1998-11-24 | 9:15 | 3.426 | 1 | 2.656 | 0.082751 | 2.3432 | 24 | 24.3855
1998-11-24 | 9:30 | 3.437 | 1 | 2.667 | 0.083537 | 2.3655 | 24 | 24.3959
1998-11-24 | 9:45 | 3.452 | 1 | 2.682 | 0.084615 | 2.396 | 24 | 24.4063
1998-11-24 | 10:00 | 3.514 | 1 | 2.744 | 0.089154 | 2.5246 | 24 | 24.4167
1998-11-24 | 10:15 | 3.452 | 1 | 2.682 | 0.084615 | 2.396 | 24 | 24.4272
1998-11-24 | 10:30 | 3.452 | 1 | 2.682 | 0.084615 | 2.396 | 24 | 24.4376
1998-11-24 | 10:45 | 3.452 | 1 | 2.682 | 0.084615 | 2.396 | 24 | 24.448
1998-11-24 | 11:00 | 3.441 | 1 | 2.671 | 0.083824 | 2.3736 | 24 | 24.4584
1998-11-24 | 11:15 | 3.437 | 1 | 2.667 | 0.083537 | 2.3655 | 24 | 24.4688
1998-11-24 | 11:30 | 3.426 | 1 | 2.656 | 0.082751 | 2.3432 | 24 | 24.4792
1998-11-24 | 11:45 | 3.426 | 1 | 2.656 | 0.082751 | 2.3432 | 24 | 24.4897
1998-11-24 | 12:00 | 3.488 | 1 | 2.718 | 0.087234 | 2.4702 | 24 | 24.5001
1998-11-24 | 12:15 | 3.477 | 1 | 2.707 | 0.086429 | 2.4474 | 24 | 24.5105
1998-11-24 | 12:30 | 3.481 | 1 | 2.711 | 0.086722 | 2.4557 | 24 | 24.5209
1998-11-24 | 12:45 | 3.529 | 1 | 2.759 | 0.090273 | 2.5562 | 24 | 24.5313
1998-11-24 | 13:00 | 3.598 | 1 | 2.828 | 0.095518 | 2.7048 | 24 | 24.5417
1998-11-24 | 13:15 | 3.631 | 1 | 2.861 | 0.098085 | 2.7775 | 24 | 24.5522
1998-11-24 | 13:30 | 3.628 | 1 | 2.858 | 0.09785 | 2.7708 | 24 | 24.5626
1998-11-24 | 13:45 | 3.595 | 1 | 2.825 | 0.095286 | 2.6982 | 24 | 24.573
1998-11-24 | 14:00 | 3.598 | 1 | 2.828 | 0.095518 | 2.7048 | 24 | 24.5834
1998-11-24 | 14:15 | 3.617 | 1 | 2.847 | 0.096991 | 2.7465 | 24 | 24.5938
1998-11-24 | 14:30 | 3.668 | 1 | 2.898 | 0.10101 | 2.8603 | 24 | 24.6042
1998-11-24 | 14:45 | 3.764 | 1 | 2.994 | 0.10882 | 3.0816 | 24 | 24.6147
1998-11-24 | 15:00 | 3.771 | 1 | 3.001 | 0.10941 | 3.0981 | 24 | 24.6251
1998-11-24 | 15:15 | 3.797 | 1 | 3.027 | 0.11159 | 3.1598 | 24 | 24.6355
1998-11-24 | 15:30 | 3.521 | 1 | 2.751 | 0.089675 | 2.5393 | 24 | 24.6459
1998-11-24 | 15:45 | 3.529 | 1 | 2.759 | 0.090273 | 2.5562 | 24 | 24.6563
1998-11-24 | 16:00 | 3.562 | 1 | 2.792 | 0.09276 | 2.6267 | 24 | 24.6667
1998-11-24 | 16:15 | 3.532 | 1 | 2.762 | 0.090497 | 2.5626 | 24 | 24.6772
1998-11-24 | 16:30 | 3.584 | 1 | 2.814 | 0.09444 | 2.6742 | 24 | 24.6876
1998-11-24 | 16:45 | 3.587 | 1 | 2.817 | 0.09467 | 2.6808 | 24 | 24.698
1998-11-24 | 17:00 | 3.587 | 1 | 2.817 | 0.09467 | 2.6808 | 24 | 24.7084
1998-11-24 | 17:15 | 3.246 | 1 | 2.476 | 0.070484 | 1.9959 | 24 | 24.7188
1998-11-24 | 17:30 | 3.154 | 1 | 2.384 | 0.064638 | 1.8303 | 24 | 24.7292
1998-11-24 | 17:45 | 3.11 | 1 | 2.34 | 0.061943 | 1.754 | 24 | 24.7397
1998-11-24 | 18:00 | 3.121 | 1 | 2.351 | 0.06261 | 1.7729 | 24 | 24.7501
1998-11-24 | 18:15 | 3.202 | 1 | 2.432 | 0.067652 | 1.9157 | 24 | 24.7605
1998-11-24 | 18:30 | 3.272 | 1 | 2.502 | 0.072187 | 2.0441 | 24 | 24.7709
1998-11-24 | 18:45 | 3.268 | 1 | 2.498 | 0.071924 | 2.0366 | 24 | 24.7813
1998-11-24 | 19:00 | 3.257 | 1 | 2.487 | 0.071202 | 2.0162 | 24 | 24.7917
1998-11-24 | 19:15 | 3.242 | 1 | 2.472 | 0.070223 | 1.9885 | 24 | 24.8022
1998-11-24 | 19:30 | 3.228 | 1 | 2.458 | 0.069317 | 1.9628 | 24 | 24.8126
1998-11-24 | 19:45 | 3.136 | 1 | 2.366 | 0.063527 | 1.7989 | 24 | 24.823
1998-11-24 | 20:00 | 3.143 | 1 | 2.373 | 0.063958 | 1.8111 | 24 | 24.8334
1998-11-24 | 20:15 | 3.15 | 1 | 2.38 | 0.06439 | 1.8233 | 24 | 24.8438
1998-11-24 | 20:30 | 3.143 | 1 | 2.373 | 0.063958 | 1.8111 | 24 | 24.8542
1998-11-24 | 20:45 | 3.154 | 1 | 2.384 | 0.064638 | 1.8303 | 24 | 24.8647
1998-11-24 | 21:00 | 3.158 | 1 | 2.388 | 0.064886 | 1.8374 | 24 | 24.8751
1998-11-24 | 21:15 | 3.121 | 1 | 2.351 | 0.06261 | 1.7729 | 24 | 24.8855
1998-11-24 | 21:30 | 3.15 | 1 | 2.38 | 0.06439 | 1.8233 | 24 | 24.8959
1998-11-24 | 21:45 | 3.143 | 1 | 2.373 | 0.063958 | 1.8111 | 24 | 24.9063
1998-11-24 | 22:00 | 3.143 | 1 | 2.373 | 0.063958 | 1.8111 | 24 | 24.9167
1998-11-24 | 22:15 | 3.154 | 1 | 2.384 | 0.064638 | 1.8303 | 24 | 24.9272
1998-11-24 | 22:30 | 3.103 | 1 | 2.333 | 0.06152 | 1.742 | 24 | 24.9376
1998-11-24 | 22:45 | 3.11 | 1 | 2.34 | 0.061943 | 1.754 | 24 | 24.948
1998-11-24 | 23:00 | 3.139 | 1 | 2.369 | 0.063712 | 1.8041 | 24 | 24.9584
1998-11-24 | 23:15 | 3.095 | 1 | 2.325 | 0.061038 | 1.7284 | 24 | 24.9688
1998-11-24 | 23:30 | 3.084 | 1 | 2.314 | 0.06038 | 1.7098 | 24 | 24.9792
1998-11-24 | 23:45 | 3.136 | 1 | 2.366 | 0.063527 | 1.7989 | 24 | 24.9897
1998-11-25 | 0:00 | 3.139 | 1 | 2.369 | 0.063712 | 1.8041 | 25 | 25.0001
1998-11-25 | 0:15 | 3.147 | 1 | 2.377 | 0.064205 | 1.8181 | 25 | 25.0105
1998-11-25 | 0:30 | 3.125 | 1 | 2.355 | 0.062854 | 1.7798 | 25 | 25.0209
1998-11-25 | 0:45 | 3.062 | 1 | 2.292 | 0.059076 | 1.6728 | 25 | 25.0313
1998-11-25 | 1:00 | 3.059 | 1 | 2.289 | 0.058899 | 1.6678 | 25 | 25.0417
1998-11-25 | 1:15 | 3.062 | 1 | 2.292 | 0.059076 | 1.6728 | 25 | 25.0522
1998-11-25 | 1:30 | 3.07 | 1 | 2.3 | 0.059548 | 1.6862 | 25 | 25.0626
1998-11-25 | 1:45 | 3.04 | 1 | 2.27 | 0.057787 | 1.6363 | 25 | 25.073
1998-11-25 | 2:00 | 3.059 | 1 | 2.289 | 0.058899 | 1.6678 | 25 | 25.0834
1998-11-25 | 2:15 | 3.073 | 1 | 2.303 | 0.059726 | 1.6912 | 25 | 25.0938
1998-11-25 | 2:30 | 3.081 | 1 | 2.311 | 0.060201 | 1.7047 | 25 | 25.1042
1998-11-25 | 2:45 | 3.059 | 1 | 2.289 | 0.058899 | 1.6678 | 25 | 25.1147
1998-11-25 | 3:00 | 3.048 | 1 | 2.278 | 0.058254 | 1.6496 | 25 | 25.1251
1998-11-25 | 3:15 | 3.062 | 1 | 2.292 | 0.059076 | 1.6728 | 25 | 25.1355
1998-11-25 | 3:30 | 3.103 | 1 | 2.333 | 0.06152 | 1.742 | 25 | 25.1459
1998-11-25 | 3:45 | 3.088 | 1 | 2.318 | 0.060619 | 1.7165 | 25 | 25.1563
1998-11-25 | 4:00 | 3.103 | 1 | 2.333 | 0.06152 | 1.742 | 25 | 25.1667
1998-11-25 | 4:15 | 3.11 | 1 | 2.34 | 0.061943 | 1.754 | 25 | 25.1772
1998-11-25 | 4:30 | 3.121 | 1 | 2.351 | 0.06261 | 1.7729 | 25 | 25.1876
1998-11-25 | 4:45 | 3.062 | 1 | 2.292 | 0.059076 | 1.6728 | 25 | 25.198
1998-11-25 | 5:00 | 3.073 | 1 | 2.303 | 0.059726 | 1.6912 | 25 | 25.2084
1998-11-25 | 5:15 | 3.004 | 1 | 2.234 | 0.055713 | 1.5776 | 25 | 25.2188
1998-11-25 | 5:30 | 3.029 | 1 | 2.259 | 0.057149 | 1.6183 | 25 | 25.2292
1998-11-25 | 5:45 | 3.066 | 1 | 2.296 | 0.059312 | 1.6795 | 25 | 25.2397
1998-11-25 | 6:00 | 3.037 | 1 | 2.267 | 0.057612 | 1.6314 | 25 | 25.2501
1998-11-25 | 6:15 | 3.048 | 1 | 2.278 | 0.058254 | 1.6496 | 25 | 25.2605
1998-11-25 | 6:30 | 3.04 | 1 | 2.27 | 0.057787 | 1.6363 | 25 | 25.2709
1998-11-25 | 6:45 | 3.051 | 1 | 2.281 | 0.058429 | 1.6545 | 25 | 25.2813
1998-11-25 | 7:00 | 3.062 | 1 | 2.292 | 0.059076 | 1.6728 | 25 | 25.2917
1998-11-25 | 7:15 | 3.059 | 1 | 2.289 | 0.058899 | 1.6678 | 25 | 25.3022
1998-11-25 | 7:30 | 3.062 | 1 | 2.292 | 0.059076 | 1.6728 | 25 | 25.3126
1998-11-25 | 7:45 | 3.055 | 1 | 2.285 | 0.058664 | 1.6612 | 25 | 25.323
1998-11-25 | 8:00 | 3.084 | 1 | 2.314 | 0.06038 | 1.7098 | 25 | 25.3334
1998-11-25 | 8:15 | 3.106 | 1 | 2.336 | 0.061701 | 1.7472 | 25 | 25.3438
1998-11-25 | 8:30 | 3.077 | 1 | 2.307 | 0.059963 | 1.698 | 25 | 25.3542
1998-11-25 | 8:45 | 3.081 | 1 | 2.311 | 0.060201 | 1.7047 | 25 | 25.3647
1998-11-25 | 9:00 | 3.11 | 1 | 2.34 | 0.061943 | 1.754 | 25 | 25.3751
1998-11-25 | 9:15 | 3.121 | 1 | 2.351 | 0.06261 | 1.7729 | 25 | 25.3855
1998-11-25 | 9:30 | 3.117 | 1 | 2.347 | 0.062367 | 1.766 | 25 | 25.3959
1998-11-25 | 9:45 | 3.161 | 1 | 2.391 | 0.065073 | 1.8427 | 25 | 25.4063
1998-11-25 | 10:00 | 3.121 | 1 | 2.351 | 0.06261 | 1.7729 | 25 | 25.4167
1998-11-25 | 10:15 | 3.143 | 1 | 2.373 | 0.063958 | 1.8111 | 25 | 25.4272
1998-11-25 | 10:30 | 3.176 | 1 | 2.406 | 0.06601 | 1.8692 | 25 | 25.4376
1998-11-25 | 10:45 | 3.158 | 1 | 2.388 | 0.064886 | 1.8374 | 25 | 25.448
1998-11-25 | 11:00 | 3.195 | 1 | 2.425 | 0.067208 | 1.9031 | 25 | 25.4584
1998-11-25 | 11:15 | 3.172 | 1 | 2.402 | 0.065759 | 1.8621 | 25 | 25.4688
1998-11-25 | 11:30 | 3.187 | 1 | 2.417 | 0.066702 | 1.8888 | 25 | 25.4792
1998-11-25 | 11:45 | 3.202 | 1 | 2.432 | 0.067652 | 1.9157 | 25 | 25.4897
1998-11-25 | 12:00 | 3.172 | 1 | 2.402 | 0.065759 | 1.8621 | 25 | 25.5001
1998-11-25 | 12:15 | 3.202 | 1 | 2.432 | 0.067652 | 1.9157 | 25 | 25.5105
1998-11-25 | 12:30 | 3.217 | 1 | 2.447 | 0.06861 | 1.9428 | 25 | 25.5209
1998-11-25 | 12:45 | 3.213 | 1 | 2.443 | 0.068354 | 1.9356 | 25 | 25.5313
1998-11-25 | 13:00 | 3.184 | 1 | 2.414 | 0.066513 | 1.8834 | 25 | 25.5417
1998-11-25 | 13:15 | 3.22 | 1 | 2.45 | 0.068803 | 1.9483 | 25 | 25.5522
1998-11-25 | 13:30 | 3.191 | 1 | 2.421 | 0.066955 | 1.8959 | 25 | 25.5626
1998-11-25 | 13:45 | 3.195 | 1 | 2.425 | 0.067208 | 1.9031 | 25 | 25.573
1998-11-25 | 14:00 | 3.176 | 1 | 2.406 | 0.06601 | 1.8692 | 25 | 25.5834
1998-11-25 | 14:15 | 3.184 | 1 | 2.414 | 0.066513 | 1.8834 | 25 | 25.5938
1998-11-25 | 14:30 | 3.198 | 1 | 2.428 | 0.067398 | 1.9085 | 25 | 25.6042
1998-11-25 | 14:45 | 3.195 | 1 | 2.425 | 0.067208 | 1.9031 | 25 | 25.6147
1998-11-25 | 15:00 | 3.158 | 1 | 2.388 | 0.064886 | 1.8374 | 25 | 25.6251
1998-11-25 | 15:15 | 3.18 | 1 | 2.41 | 0.066261 | 1.8763 | 25 | 25.6355
1998-11-25 | 15:30 | 3.209 | 1 | 2.439 | 0.068098 | 1.9283 | 25 | 25.6459
1998-11-25 | 15:45 | 3.165 | 1 | 2.395 | 0.065322 | 1.8497 | 25 | 25.6563
1998-11-25 | 16:00 | 3.154 | 1 | 2.384 | 0.064638 | 1.8303 | 25 | 25.6667
1998-11-25 | 16:15 | 3.172 | 1 | 2.402 | 0.065759 | 1.8621 | 25 | 25.6772
1998-11-25 | 16:30 | 3.147 | 1 | 2.377 | 0.064205 | 1.8181 | 25 | 25.6876
1998-11-25 | 16:45 | 3.172 | 1 | 2.402 | 0.065759 | 1.8621 | 25 | 25.698
1998-11-25 | 17:00 | 3.161 | 1 | 2.391 | 0.065073 | 1.8427 | 25 | 25.7084
1998-11-25 | 17:15 | 3.132 | 1 | 2.362 | 0.063282 | 1.7919 | 25 | 25.7188
1998-11-25 | 17:30 | 3.103 | 1 | 2.333 | 0.06152 | 1.742 | 25 | 25.7292
1998-11-25 | 17:45 | 3.088 | 1 | 2.318 | 0.060619 | 1.7165 | 25 | 25.7397
1998-11-25 | 18:00 | 3.136 | 1 | 2.366 | 0.063527 | 1.7989 | 25 | 25.7501
1998-11-25 | 18:15 | 3.099 | 1 | 2.329 | 0.061279 | 1.7352 | 25 | 25.7605
1998-11-25 | 18:30 | 3.114 | 1 | 2.344 | 0.062185 | 1.7609 | 25 | 25.7709
1998-11-25 | 18:45 | 3.128 | 1 | 2.358 | 0.063037 | 1.785 | 25 | 25.7813
1998-11-25 | 19:00 | 3.11 | 1 | 2.34 | 0.061943 | 1.754 | 25 | 25.7917
1998-11-25 | 19:15 | 3.125 | 1 | 2.355 | 0.062854 | 1.7798 | 25 | 25.8022
1998-11-25 | 19:30 | 3.143 | 1 | 2.373 | 0.063958 | 1.8111 | 25 | 25.8126
1998-11-25 | 19:45 | 3.139 | 1 | 2.369 | 0.063712 | 1.8041 | 25 | 25.823
1998-11-25 | 20:00 | 3.15 | 1 | 2.38 | 0.06439 | 1.8233 | 25 | 25.8334
1998-11-25 | 20:15 | 3.154 | 1 | 2.384 | 0.064638 | 1.8303 | 25 | 25.8438
1998-11-25 | 20:30 | 3.132 | 1 | 2.362 | 0.063282 | 1.7919 | 25 | 25.8542
1998-11-25 | 20:45 | 3.136 | 1 | 2.366 | 0.063527 | 1.7989 | 25 | 25.8647
1998-11-25 | 21:00 | 3.106 | 1 | 2.336 | 0.061701 | 1.7472 | 25 | 25.8751
1998-11-25 | 21:15 | 3.147 | 1 | 2.377 | 0.064205 | 1.8181 | 25 | 25.8855
1998-11-25 | 21:30 | 3.158 | 1 | 2.388 | 0.064886 | 1.8374 | 25 | 25.8959
1998-11-25 | 21:45 | 3.169 | 1 | 2.399 | 0.065572 | 1.8568 | 25 | 25.9063
1998-11-25 | 22:00 | 3.172 | 1 | 2.402 | 0.065759 | 1.8621 | 25 | 25.9167
1998-11-25 | 22:15 | 3.165 | 1 | 2.395 | 0.065322 | 1.8497 | 25 | 25.9272
1998-11-25 | 22:30 | 3.161 | 1 | 2.391 | 0.065073 | 1.8427 | 25 | 25.9376
1998-11-25 | 22:45 | 3.154 | 1 | 2.384 | 0.064638 | 1.8303 | 25 | 25.948
1998-11-25 | 23:00 | 3.15 | 1 | 2.38 | 0.06439 | 1.8233 | 25 | 25.9584
1998-11-25 | 23:15 | 3.139 | 1 | 2.369 | 0.063712 | 1.8041 | 25 | 25.9688
1998-11-25 | 23:30 | 3.165 | 1 | 2.395 | 0.065322 | 1.8497 | 25 | 25.9792
1998-11-25 | 23:45 | 3.18 | 1 | 2.41 | 0.066261 | 1.8763 | 25 | 25.9897
1998-11-26 | 0:00 | 3.18 | 1 | 2.41 | 0.066261 | 1.8763 | 26 | 26.0001
1998-11-26 | 0:15 | 3.172 | 1 | 2.402 | 0.065759 | 1.8621 | 26 | 26.0105
1998-11-26 | 0:30 | 3.253 | 1 | 2.483 | 0.07094 | 2.0088 | 26 | 26.0209
1998-11-26 | 0:45 | 3.209 | 1 | 2.439 | 0.068098 | 1.9283 | 26 | 26.0313
1998-11-26 | 1:00 | 3.382 | 1 | 2.612 | 0.07965 | 2.2554 | 26 | 26.0417
1998-11-26 | 1:15 | 3.415 | 1 | 2.645 | 0.08197 | 2.3211 | 26 | 26.0522
1998-11-26 | 1:30 | 3.239 | 1 | 2.469 | 0.070029 | 1.983 | 26 | 26.0626
1998-11-26 | 1:45 | 3.172 | 1 | 2.402 | 0.065759 | 1.8621 | 26 | 26.073
1998-11-26 | 2:00 | 3.169 | 1 | 2.399 | 0.065572 | 1.8568 | 26 | 26.0834
1998-11-26 | 2:15 | 3.198 | 1 | 2.428 | 0.067398 | 1.9085 | 26 | 26.0938
1998-11-26 | 2:30 | 3.195 | 1 | 2.425 | 0.067208 | 1.9031 | 26 | 26.1042
1998-11-26 | 2:45 | 3.191 | 1 | 2.421 | 0.066955 | 1.8959 | 26 | 26.1147
1998-11-26 | 3:00 | 3.235 | 1 | 2.465 | 0.06977 | 1.9757 | 26 | 26.1251
1998-11-26 | 3:15 | 3.206 | 1 | 2.436 | 0.067907 | 1.9229 | 26 | 26.1355
1998-11-26 | 3:30 | 3.224 | 1 | 2.454 | 0.06906 | 1.9556 | 26 | 26.1459
1998-11-26 | 3:45 | 3.242 | 1 | 2.472 | 0.070223 | 1.9885 | 26 | 26.1563
1998-11-26 | 4:00 | 3.246 | 1 | 2.476 | 0.070484 | 1.9959 | 26 | 26.1667
1998-11-26 | 4:15 | 3.242 | 1 | 2.472 | 0.070223 | 1.9885 | 26 | 26.1772
1998-11-26 | 4:30 | 3.283 | 1 | 2.513 | 0.072915 | 2.0647 | 26 | 26.1876
1998-11-26 | 4:45 | 3.316 | 1 | 2.546 | 0.075123 | 2.1272 | 26 | 26.198
1998-11-26 | 5:00 | 3.338 | 1 | 2.568 | 0.076615 | 2.1695 | 26 | 26.2084
1998-11-26 | 5:15 | 3.36 | 1 | 2.59 | 0.078124 | 2.2122 | 26 | 26.2188
1998-11-26 | 5:30 | 3.481 | 1 | 2.711 | 0.086722 | 2.4557 | 26 | 26.2292
1998-11-26 | 5:45 | 3.562 | 1 | 2.792 | 0.09276 | 2.6267 | 26 | 26.2397
1998-11-26 | 6:00 | 3.631 | 1 | 2.861 | 0.098085 | 2.7775 | 26 | 26.2501
1998-11-26 | 6:15 | 3.753 | 1 | 2.983 | 0.10791 | 3.0557 | 26 | 26.2605
1998-11-26 | 6:30 | 3.841 | 1 | 3.071 | 0.11533 | 3.2658 | 26 | 26.2709
1998-11-26 | 6:45 | 4.204 | 1 | 3.434 | 0.1489 | 4.2163 | 26 | 26.2813
1998-11-26 | 7:00 | 5.192 | 1 | 4.422 | 0.26545 | 7.5167 | 26 | 26.2917
1998-11-26 | 7:15 | 5.691 | 1 | 4.921 | 0.33897 | 9.5984 | 26 | 26.3022
1998-11-26 | 7:30 | 5.662 | 1 | 4.892 | 0.33442 | 9.4696 | 26 | 26.3126
1998-11-26 | 7:45 | 5.603 | 1 | 4.833 | 0.32527 | 9.2105 | 26 | 26.323
1998-11-26 | 8:00 | 5.515 | 1 | 4.745 | 0.31188 | 8.8315 | 26 | 26.3334
1998-11-26 | 8:15 | 5.556 | 1 | 4.786 | 0.31808 | 9.007 | 26 | 26.3438
1998-11-26 | 8:30 | 5.68 | 1 | 4.91 | 0.33724 | 9.5495 | 26 | 26.3542
1998-11-26 | 8:45 | 5.581 | 1 | 4.811 | 0.32189 | 9.1149 | 26 | 26.3647
1998-11-26 | 9:00 | 5.383 | 1 | 4.613 | 0.2924 | 8.2798 | 26 | 26.3751
1998-11-26 | 9:15 | 5.148 | 1 | 4.378 | 0.25945 | 7.3468 | 26 | 26.3855
1998-11-26 | 9:30 | 4.939 | 1 | 4.169 | 0.232 | 6.5694 | 26 | 26.3959
1998-11-26 | 9:45 | 4.726 | 1 | 3.956 | 0.20578 | 5.827 | 26 | 26.4063
1998-11-26 | 10:00 | 4.553 | 1 | 3.783 | 0.18578 | 5.2607 | 26 | 26.4167
1998-11-26 | 10:15 | 4.384 | 1 | 3.614 | 0.16735 | 4.7387 | 26 | 26.4272
1998-11-26 | 10:30 | 4.267 | 1 | 3.497 | 0.15522 | 4.3952 | 26 | 26.4376
1998-11-26 | 10:45 | 4.215 | 1 | 3.445 | 0.14999 | 4.2472 | 26 | 26.448
1998-11-26 | 11:00 | 4.219 | 1 | 3.449 | 0.15039 | 4.2585 | 26 | 26.4584
1998-11-26 | 11:15 | 4.212 | 1 | 3.442 | 0.14969 | 4.2388 | 26 | 26.4688
1998-11-26 | 11:30 | 4.131 | 1 | 3.361 | 0.14176 | 4.0141 | 26 | 26.4792
1998-11-26 | 11:45 | 4.087 | 1 | 3.317 | 0.13755 | 3.895 | 26 | 26.4897
1998-11-26 | 12:00 | 4.072 | 1 | 3.302 | 0.13613 | 3.8548 | 26 | 26.5001
1998-11-26 | 12:15 | 4.028 | 1 | 3.258 | 0.13202 | 3.7384 | 26 | 26.5105
1998-11-26 | 12:30 | 4.024 | 1 | 3.254 | 0.13165 | 3.7279 | 26 | 26.5209
1998-11-26 | 12:45 | 3.951 | 1 | 3.181 | 0.12499 | 3.5394 | 26 | 26.5313
1998-11-26 | 13:00 | 3.914 | 1 | 3.144 | 0.12169 | 3.446 | 26 | 26.5417
1998-11-26 | 13:15 | 3.866 | 1 | 3.096 | 0.11749 | 3.3269 | 26 | 26.5522
1998-11-26 | 13:30 | 3.804 | 1 | 3.034 | 0.11218 | 3.1765 | 26 | 26.5626
1998-11-26 | 13:45 | 3.797 | 1 | 3.027 | 0.11159 | 3.1598 | 26 | 26.573
1998-11-26 | 14:00 | 3.734 | 1 | 2.964 | 0.10635 | 3.0114 | 26 | 26.5834
1998-11-26 | 14:15 | 3.738 | 1 | 2.968 | 0.10668 | 3.0207 | 26 | 26.5938
1998-11-26 | 14:30 | 3.731 | 1 | 2.961 | 0.1061 | 3.0044 | 26 | 26.6042
1998-11-26 | 14:45 | 3.723 | 1 | 2.953 | 0.10545 | 2.9859 | 26 | 26.6147
1998-11-26 | 15:00 | 3.687 | 1 | 2.917 | 0.10253 | 2.9033 | 26 | 26.6251
1998-11-26 | 15:15 | 3.635 | 1 | 2.865 | 0.098399 | 2.7864 | 26 | 26.6355
1998-11-26 | 15:30 | 3.668 | 1 | 2.898 | 0.10101 | 2.8603 | 26 | 26.6459
1998-11-26 | 15:45 | 3.609 | 1 | 2.839 | 0.096369 | 2.7289 | 26 | 26.6563
1998-11-26 | 16:00 | 3.591 | 1 | 2.821 | 0.094978 | 2.6895 | 26 | 26.6667
1998-11-26 | 16:15 | 3.602 | 1 | 2.832 | 0.095827 | 2.7135 | 26 | 26.6772
1998-11-26 | 16:30 | 3.573 | 1 | 2.803 | 0.093598 | 2.6504 | 26 | 26.6876
1998-11-26 | 16:45 | 3.587 | 1 | 2.817 | 0.09467 | 2.6808 | 26 | 26.698
1998-11-26 | 17:00 | 3.547 | 1 | 2.777 | 0.091625 | 2.5945 | 26 | 26.7084
1998-11-26 | 17:15 | 3.565 | 1 | 2.795 | 0.092988 | 2.6331 | 26 | 26.7188
1998-11-26 | 17:30 | 3.554 | 1 | 2.784 | 0.092154 | 2.6095 | 26 | 26.7292
1998-11-26 | 17:45 | 3.562 | 1 | 2.792 | 0.09276 | 2.6267 | 26 | 26.7397
1998-11-26 | 18:00 | 3.532 | 1 | 2.762 | 0.090497 | 2.5626 | 26 | 26.7501
1998-11-26 | 18:15 | 3.547 | 1 | 2.777 | 0.091625 | 2.5945 | 26 | 26.7605
1998-11-26 | 18:30 | 3.521 | 1 | 2.751 | 0.089675 | 2.5393 | 26 | 26.7709
1998-11-26 | 18:45 | 3.518 | 1 | 2.748 | 0.089452 | 2.533 | 26 | 26.7813
1998-11-26 | 19:00 | 3.536 | 1 | 2.766 | 0.090797 | 2.5711 | 26 | 26.7917
1998-11-26 | 19:15 | 3.554 | 1 | 2.784 | 0.092154 | 2.6095 | 26 | 26.8022
1998-11-26 | 19:30 | 3.521 | 1 | 2.751 | 0.089675 | 2.5393 | 26 | 26.8126
1998-11-26 | 19:45 | 3.481 | 1 | 2.711 | 0.086722 | 2.4557 | 26 | 26.823
1998-11-26 | 20:00 | 3.554 | 1 | 2.784 | 0.092154 | 2.6095 | 26 | 26.8334
1998-11-26 | 20:15 | 3.474 | 1 | 2.704 | 0.08621 | 2.4412 | 26 | 26.8438
1998-11-26 | 20:30 | 3.481 | 1 | 2.711 | 0.086722 | 2.4557 | 26 | 26.8542
1998-11-26 | 20:45 | 3.503 | 1 | 2.733 | 0.088339 | 2.5015 | 26 | 26.8647
1998-11-26 | 21:00 | 3.474 | 1 | 2.704 | 0.08621 | 2.4412 | 26 | 26.8751
1998-11-26 | 21:15 | 3.463 | 1 | 2.693 | 0.085411 | 2.4186 | 26 | 26.8855
1998-11-26 | 21:30 | 3.488 | 1 | 2.718 | 0.087234 | 2.4702 | 26 | 26.8959
1998-11-26 | 21:45 | 3.503 | 1 | 2.733 | 0.088339 | 2.5015 | 26 | 26.9063
1998-11-26 | 22:00 | 3.463 | 1 | 2.693 | 0.085411 | 2.4186 | 26 | 26.9167
1998-11-26 | 22:15 | 3.441 | 1 | 2.671 | 0.083824 | 2.3736 | 26 | 26.9272
1998-11-26 | 22:30 | 3.47 | 1 | 2.7 | 0.085919 | 2.433 | 26 | 26.9376
1998-11-26 | 22:45 | 3.466 | 1 | 2.696 | 0.085628 | 2.4247 | 26 | 26.948
1998-11-26 | 23:00 | 3.455 | 1 | 2.685 | 0.084832 | 2.4022 | 26 | 26.9584
1998-11-26 | 23:15 | 3.459 | 1 | 2.689 | 0.085121 | 2.4104 | 26 | 26.9688
1998-11-26 | 23:30 | 3.422 | 1 | 2.652 | 0.082466 | 2.3352 | 26 | 26.9792
1998-11-26 | 23:45 | 3.411 | 1 | 2.641 | 0.081686 | 2.3131 | 26 | 26.9897
1998-11-27 | 0:00 | 3.367 | 1 | 2.597 | 0.078608 | 2.2259 | 27 | 27.0001
1998-11-27 | 0:15 | 3.4 | 1 | 2.63 | 0.080911 | 2.2911 | 27 | 27.0105
1998-11-27 | 0:30 | 3.426 | 1 | 2.656 | 0.082751 | 2.3432 | 27 | 27.0209
1998-11-27 | 0:45 | 3.477 | 1 | 2.707 | 0.086429 | 2.4474 | 27 | 27.0313
1998-11-27 | 1:00 | 3.415 | 1 | 2.645 | 0.08197 | 2.3211 | 27 | 27.0417
1998-11-27 | 1:15 | 3.47 | 1 | 2.7 | 0.085919 | 2.433 | 27 | 27.0522
1998-11-27 | 1:30 | 3.433 | 1 | 2.663 | 0.083251 | 2.3574 | 27 | 27.0626
1998-11-27 | 1:45 | 3.448 | 1 | 2.678 | 0.084327 | 2.3879 | 27 | 27.073
1998-11-27 | 2:00 | 3.43 | 1 | 2.66 | 0.083036 | 2.3513 | 27 | 27.0834
1998-11-27 | 2:15 | 3.459 | 1 | 2.689 | 0.085121 | 2.4104 | 27 | 27.0938
1998-11-27 | 2:30 | 3.419 | 1 | 2.649 | 0.082253 | 2.3292 | 27 | 27.1042
1998-11-27 | 2:45 | 3.393 | 1 | 2.623 | 0.080419 | 2.2772 | 27 | 27.1147
1998-11-27 | 3:00 | 3.437 | 1 | 2.667 | 0.083537 | 2.3655 | 27 | 27.1251
1998-11-27 | 3:15 | 3.422 | 1 | 2.652 | 0.082466 | 2.3352 | 27 | 27.1355
1998-11-27 | 3:30 | 3.404 | 1 | 2.634 | 0.081192 | 2.2991 | 27 | 27.1459
1998-11-27 | 3:45 | 3.4 | 1 | 2.63 | 0.080911 | 2.2911 | 27 | 27.1563
1998-11-27 | 4:00 | 3.374 | 1 | 2.604 | 0.079093 | 2.2397 | 27 | 27.1667
1998-11-27 | 4:15 | 3.356 | 1 | 2.586 | 0.077849 | 2.2044 | 27 | 27.1772
1998-11-27 | 4:30 | 3.385 | 1 | 2.615 | 0.079859 | 2.2614 | 27 | 27.1876
1998-11-27 | 4:45 | 3.349 | 1 | 2.579 | 0.077368 | 2.1908 | 27 | 27.198
1998-11-27 | 5:00 | 3.371 | 1 | 2.601 | 0.078885 | 2.2338 | 27 | 27.2084
1998-11-27 | 5:15 | 3.367 | 1 | 2.597 | 0.078608 | 2.2259 | 27 | 27.2188
1998-11-27 | 5:30 | 3.356 | 1 | 2.586 | 0.077849 | 2.2044 | 27 | 27.2292
1998-11-27 | 5:45 | 3.363 | 1 | 2.593 | 0.078331 | 2.2181 | 27 | 27.2397
1998-11-27 | 6:00 | 3.363 | 1 | 2.593 | 0.078331 | 2.2181 | 27 | 27.2501
1998-11-27 | 6:15 | 3.367 | 1 | 2.597 | 0.078608 | 2.2259 | 27 | 27.2605
1998-11-27 | 6:30 | 3.367 | 1 | 2.597 | 0.078608 | 2.2259 | 27 | 27.2709
1998-11-27 | 6:45 | 3.352 | 1 | 2.582 | 0.077574 | 2.1966 | 27 | 27.2813
1998-11-27 | 7:00 | 3.371 | 1 | 2.601 | 0.078885 | 2.2338 | 27 | 27.2917
1998-11-27 | 7:15 | 3.334 | 1 | 2.564 | 0.076343 | 2.1618 | 27 | 27.3022
1998-11-27 | 7:30 | 3.327 | 1 | 2.557 | 0.075867 | 2.1483 | 27 | 27.3126
1998-11-27 | 7:45 | 3.345 | 1 | 2.575 | 0.077094 | 2.183 | 27 | 27.323
1998-11-27 | 8:00 | 3.36 | 1 | 2.59 | 0.078124 | 2.2122 | 27 | 27.3334
1998-11-27 | 8:15 | 3.33 | 1 | 2.56 | 0.076071 | 2.1541 | 27 | 27.3438
1998-11-27 | 8:30 | 3.334 | 1 | 2.564 | 0.076343 | 2.1618 | 27 | 27.3542
1998-11-27 | 8:45 | 3.345 | 1 | 2.575 | 0.077094 | 2.183 | 27 | 27.3647
1998-11-27 | 9:00 | 3.341 | 1 | 2.571 | 0.07682 | 2.1753 | 27 | 27.3751
1998-11-27 | 9:15 | 3.363 | 1 | 2.593 | 0.078331 | 2.2181 | 27 | 27.3855
1998-11-27 | 9:30 | 3.356 | 1 | 2.586 | 0.077849 | 2.2044 | 27 | 27.3959
1998-11-27 | 9:45 | 3.349 | 1 | 2.579 | 0.077368 | 2.1908 | 27 | 27.4063
1998-11-27 | 10:00 | 3.338 | 1 | 2.568 | 0.076615 | 2.1695 | 27 | 27.4167
1998-11-27 | 10:15 | 3.312 | 1 | 2.542 | 0.074853 | 2.1196 | 27 | 27.4272
1998-11-27 | 10:30 | 3.345 | 1 | 2.575 | 0.077094 | 2.183 | 27 | 27.4376
1998-11-27 | 10:45 | 3.305 | 1 | 2.535 | 0.074383 | 2.1063 | 27 | 27.448
1998-11-27 | 11:00 | 3.356 | 1 | 2.586 | 0.077849 | 2.2044 | 27 | 27.4584
1998-11-27 | 11:15 | 3.341 | 1 | 2.571 | 0.07682 | 2.1753 | 27 | 27.4688
1998-11-27 | 11:30 | 3.33 | 1 | 2.56 | 0.076071 | 2.1541 | 27 | 27.4792
1998-11-27 | 11:45 | 3.345 | 1 | 2.575 | 0.077094 | 2.183 | 27 | 27.4897
1998-11-27 | 12:00 | 3.294 | 1 | 2.524 | 0.073647 | 2.0854 | 27 | 27.5001
1998-11-27 | 12:15 | 3.345 | 1 | 2.575 | 0.077094 | 2.183 | 27 | 27.5105
1998-11-27 | 12:30 | 3.308 | 1 | 2.538 | 0.074584 | 2.112 | 27 | 27.5209
1998-11-27 | 12:45 | 3.334 | 1 | 2.564 | 0.076343 | 2.1618 | 27 | 27.5313
1998-11-27 | 13:00 | 3.338 | 1 | 2.568 | 0.076615 | 2.1695 | 27 | 27.5417
1998-11-27 | 13:15 | 3.338 | 1 | 2.568 | 0.076615 | 2.1695 | 27 | 27.5522
1998-11-27 | 13:30 | 3.319 | 1 | 2.549 | 0.075325 | 2.133 | 27 | 27.5626
1998-11-27 | 13:45 | 3.297 | 1 | 2.527 | 0.073847 | 2.0911 | 27 | 27.573
1998-11-27 | 14:00 | 3.312 | 1 | 2.542 | 0.074853 | 2.1196 | 27 | 27.5834
1998-11-27 | 14:15 | 3.268 | 1 | 2.498 | 0.071924 | 2.0366 | 27 | 27.5938
1998-11-27 | 14:30 | 3.316 | 1 | 2.546 | 0.075123 | 2.1272 | 27 | 27.6042
1998-11-27 | 14:45 | 3.338 | 1 | 2.568 | 0.076615 | 2.1695 | 27 | 27.6147
1998-11-27 | 15:00 | 3.319 | 1 | 2.549 | 0.075325 | 2.133 | 27 | 27.6251
1998-11-27 | 15:15 | 3.301 | 1 | 2.531 | 0.074115 | 2.0987 | 27 | 27.6355
1998-11-27 | 15:30 | 3.308 | 1 | 2.538 | 0.074584 | 2.112 | 27 | 27.6459
1998-11-27 | 15:45 | 3.316 | 1 | 2.546 | 0.075123 | 2.1272 | 27 | 27.6563
1998-11-27 | 16:00 | 3.338 | 1 | 2.568 | 0.076615 | 2.1695 | 27 | 27.6667
1998-11-27 | 16:15 | 3.316 | 1 | 2.546 | 0.075123 | 2.1272 | 27 | 27.6772
1998-11-27 | 16:30 | 3.316 | 1 | 2.546 | 0.075123 | 2.1272 | 27 | 27.6876
1998-11-27 | 16:45 | 3.312 | 1 | 2.542 | 0.074853 | 2.1196 | 27 | 27.698
1998-11-27 | 17:00 | 3.301 | 1 | 2.531 | 0.074115 | 2.0987 | 27 | 27.7084
1998-11-27 | 17:15 | 3.283 | 1 | 2.513 | 0.072915 | 2.0647 | 27 | 27.7188
1998-11-27 | 17:30 | 3.253 | 1 | 2.483 | 0.07094 | 2.0088 | 27 | 27.7292
1998-11-27 | 17:45 | 3.257 | 1 | 2.487 | 0.071202 | 2.0162 | 27 | 27.7397
1998-11-27 | 18:00 | 3.257 | 1 | 2.487 | 0.071202 | 2.0162 | 27 | 27.7501
1998-11-27 | 18:15 | 3.239 | 1 | 2.469 | 0.070029 | 1.983 | 27 | 27.7605
1998-11-27 | 18:30 | 3.246 | 1 | 2.476 | 0.070484 | 1.9959 | 27 | 27.7709
1998-11-27 | 18:45 | 3.253 | 1 | 2.483 | 0.07094 | 2.0088 | 27 | 27.7813
1998-11-27 | 19:00 | 3.264 | 1 | 2.494 | 0.071661 | 2.0292 | 27 | 27.7917
1998-11-27 | 19:15 | 3.261 | 1 | 2.491 | 0.071464 | 2.0236 | 27 | 27.8022
1998-11-27 | 19:30 | 3.25 | 1 | 2.48 | 0.070744 | 2.0032 | 27 | 27.8126
1998-11-27 | 19:45 | 3.228 | 1 | 2.458 | 0.069317 | 1.9628 | 27 | 27.823
1998-11-27 | 20:00 | 3.264 | 1 | 2.494 | 0.071661 | 2.0292 | 27 | 27.8334
1998-11-27 | 20:15 | 3.231 | 1 | 2.461 | 0.069511 | 1.9683 | 27 | 27.8438
1998-11-27 | 20:30 | 3.246 | 1 | 2.476 | 0.070484 | 1.9959 | 27 | 27.8542
1998-11-27 | 20:45 | 3.25 | 1 | 2.48 | 0.070744 | 2.0032 | 27 | 27.8647
1998-11-27 | 21:00 | 3.172 | 1 | 2.402 | 0.065759 | 1.8621 | 27 | 27.8751
1998-11-27 | 21:15 | 3.22 | 1 | 2.45 | 0.068803 | 1.9483 | 27 | 27.8855
1998-11-27 | 21:30 | 3.246 | 1 | 2.476 | 0.070484 | 1.9959 | 27 | 27.8959
1998-11-27 | 21:45 | 3.253 | 1 | 2.483 | 0.07094 | 2.0088 | 27 | 27.9063
1998-11-27 | 22:00 | 3.272 | 1 | 2.502 | 0.072187 | 2.0441 | 27 | 27.9167
1998-11-27 | 22:15 | 3.242 | 1 | 2.472 | 0.070223 | 1.9885 | 27 | 27.9272
1998-11-27 | 22:30 | 3.257 | 1 | 2.487 | 0.071202 | 2.0162 | 27 | 27.9376
1998-11-27 | 22:45 | 3.228 | 1 | 2.458 | 0.069317 | 1.9628 | 27 | 27.948
1998-11-27 | 23:00 | 3.242 | 1 | 2.472 | 0.070223 | 1.9885 | 27 | 27.9584
1998-11-27 | 23:15 | 3.253 | 1 | 2.483 | 0.07094 | 2.0088 | 27 | 27.9688
1998-11-27 | 23:30 | 3.235 | 1 | 2.465 | 0.06977 | 1.9757 | 27 | 27.9792
1998-11-27 | 23:45 | 3.268 | 1 | 2.498 | 0.071924 | 2.0366 | 27 | 27.9897
1998-11-28 | 0:00 | 3.257 | 1 | 2.487 | 0.071202 | 2.0162 | 28 | 28.0001
1998-11-28 | 0:15 | 3.25 | 1 | 2.48 | 0.070744 | 2.0032 | 28 | 28.0105
1998-11-28 | 0:30 | 3.242 | 1 | 2.472 | 0.070223 | 1.9885 | 28 | 28.0209
1998-11-28 | 0:45 | 3.235 | 1 | 2.465 | 0.06977 | 1.9757 | 28 | 28.0313
1998-11-28 | 1:00 | 3.261 | 1 | 2.491 | 0.071464 | 2.0236 | 28 | 28.0417
1998-11-28 | 1:15 | 3.239 | 1 | 2.469 | 0.070029 | 1.983 | 28 | 28.0522
1998-11-28 | 1:30 | 3.25 | 1 | 2.48 | 0.070744 | 2.0032 | 28 | 28.0626
1998-11-28 | 1:45 | 3.253 | 1 | 2.483 | 0.07094 | 2.0088 | 28 | 28.073
1998-11-28 | 2:00 | 3.242 | 1 | 2.472 | 0.070223 | 1.9885 | 28 | 28.0834
1998-11-28 | 2:15 | 3.261 | 1 | 2.491 | 0.071464 | 2.0236 | 28 | 28.0938
1998-11-28 | 2:30 | 3.235 | 1 | 2.465 | 0.06977 | 1.9757 | 28 | 28.1042
1998-11-28 | 2:45 | 3.257 | 1 | 2.487 | 0.071202 | 2.0162 | 28 | 28.1147
1998-11-28 | 3:00 | 3.246 | 1 | 2.476 | 0.070484 | 1.9959 | 28 | 28.1251
1998-11-28 | 3:15 | 3.25 | 1 | 2.48 | 0.070744 | 2.0032 | 28 | 28.1355
1998-11-28 | 3:30 | 3.261 | 1 | 2.491 | 0.071464 | 2.0236 | 28 | 28.1459
1998-11-28 | 3:45 | 3.279 | 1 | 2.509 | 0.07265 | 2.0572 | 28 | 28.1563
1998-11-28 | 4:00 | 3.25 | 1 | 2.48 | 0.070744 | 2.0032 | 28 | 28.1667
1998-11-28 | 4:15 | 3.235 | 1 | 2.465 | 0.06977 | 1.9757 | 28 | 28.1772
1998-11-28 | 4:30 | 3.272 | 1 | 2.502 | 0.072187 | 2.0441 | 28 | 28.1876
1998-11-28 | 4:45 | 3.275 | 1 | 2.505 | 0.072385 | 2.0497 | 28 | 28.198
1998-11-28 | 5:00 | 3.239 | 1 | 2.469 | 0.070029 | 1.983 | 28 | 28.2084
1998-11-28 | 5:15 | 3.264 | 1 | 2.494 | 0.071661 | 2.0292 | 28 | 28.2188
1998-11-28 | 5:30 | 3.213 | 1 | 2.443 | 0.068354 | 1.9356 | 28 | 28.2292
1998-11-28 | 5:45 | 3.264 | 1 | 2.494 | 0.071661 | 2.0292 | 28 | 28.2397
1998-11-28 | 6:00 | 3.253 | 1 | 2.483 | 0.07094 | 2.0088 | 28 | 28.2501
1998-11-28 | 6:15 | 3.231 | 1 | 2.461 | 0.069511 | 1.9683 | 28 | 28.2605
1998-11-28 | 6:30 | 3.209 | 1 | 2.439 | 0.068098 | 1.9283 | 28 | 28.2709
1998-11-28 | 6:45 | 3.224 | 1 | 2.454 | 0.06906 | 1.9556 | 28 | 28.2813
1998-11-28 | 7:00 | 3.239 | 1 | 2.469 | 0.070029 | 1.983 | 28 | 28.2917
1998-11-28 | 7:15 | 3.22 | 1 | 2.45 | 0.068803 | 1.9483 | 28 | 28.3022
1998-11-28 | 7:30 | 3.253 | 1 | 2.483 | 0.07094 | 2.0088 | 28 | 28.3126
1998-11-28 | 7:45 | 3.239 | 1 | 2.469 | 0.070029 | 1.983 | 28 | 28.323
1998-11-28 | 8:00 | 3.264 | 1 | 2.494 | 0.071661 | 2.0292 | 28 | 28.3334
1998-11-28 | 8:15 | 3.272 | 1 | 2.502 | 0.072187 | 2.0441 | 28 | 28.3438
1998-11-28 | 8:30 | 3.25 | 1 | 2.48 | 0.070744 | 2.0032 | 28 | 28.3542
1998-11-28 | 8:45 | 3.272 | 1 | 2.502 | 0.072187 | 2.0441 | 28 | 28.3647
1998-11-28 | 9:00 | 3.268 | 1 | 2.498 | 0.071924 | 2.0366 | 28 | 28.3751
1998-11-28 | 9:15 | 3.272 | 1 | 2.502 | 0.072187 | 2.0441 | 28 | 28.3855
1998-11-28 | 9:30 | 3.261 | 1 | 2.491 | 0.071464 | 2.0236 | 28 | 28.3959
1998-11-28 | 9:45 | 3.264 | 1 | 2.494 | 0.071661 | 2.0292 | 28 | 28.4063
1998-11-28 | 10:00 | 3.297 | 1 | 2.527 | 0.073847 | 2.0911 | 28 | 28.4167
1998-11-28 | 10:15 | 3.301 | 1 | 2.531 | 0.074115 | 2.0987 | 28 | 28.4272
1998-11-28 | 10:30 | 3.308 | 1 | 2.538 | 0.074584 | 2.112 | 28 | 28.4376
1998-11-28 | 10:45 | 3.327 | 1 | 2.557 | 0.075867 | 2.1483 | 28 | 28.448
1998-11-28 | 11:00 | 3.305 | 1 | 2.535 | 0.074383 | 2.1063 | 28 | 28.4584
1998-11-28 | 11:15 | 3.334 | 1 | 2.564 | 0.076343 | 2.1618 | 28 | 28.4688
1998-11-28 | 11:30 | 3.294 | 1 | 2.524 | 0.073647 | 2.0854 | 28 | 28.4792
1998-11-28 | 11:45 | 3.419 | 1 | 2.649 | 0.082253 | 2.3292 | 28 | 28.4897
1998-11-28 | 12:00 | 3.363 | 1 | 2.593 | 0.078331 | 2.2181 | 28 | 28.5001
1998-11-28 | 12:15 | 3.316 | 1 | 2.546 | 0.075123 | 2.1272 | 28 | 28.5105
1998-11-28 | 12:30 | 3.374 | 1 | 2.604 | 0.079093 | 2.2397 | 28 | 28.5209
1998-11-28 | 12:45 | 3.463 | 1 | 2.693 | 0.085411 | 2.4186 | 28 | 28.5313
1998-11-28 | 13:00 | 3.466 | 1 | 2.696 | 0.085628 | 2.4247 | 28 | 28.5417
1998-11-28 | 13:15 | 3.448 | 1 | 2.678 | 0.084327 | 2.3879 | 28 | 28.5522
1998-11-28 | 13:30 | 3.426 | 1 | 2.656 | 0.082751 | 2.3432 | 28 | 28.5626
1998-11-28 | 13:45 | 3.496 | 1 | 2.726 | 0.087823 | 2.4869 | 28 | 28.573
1998-11-28 | 14:00 | 3.29 | 1 | 2.52 | 0.07338 | 2.0779 | 28 | 28.5834
1998-11-28 | 14:15 | 3.202 | 1 | 2.432 | 0.067652 | 1.9157 | 28 | 28.5938
1998-11-28 | 14:30 | 3.217 | 1 | 2.447 | 0.06861 | 1.9428 | 28 | 28.6042
1998-11-28 | 14:45 | 3.374 | 1 | 2.604 | 0.079093 | 2.2397 | 28 | 28.6147
1998-11-28 | 15:00 | 3.29 | 1 | 2.52 | 0.07338 | 2.0779 | 28 | 28.6251
1998-11-28 | 15:15 | 3.235 | 1 | 2.465 | 0.06977 | 1.9757 | 28 | 28.6355
1998-11-28 | 15:30 | 3.206 | 1 | 2.436 | 0.067907 | 1.9229 | 28 | 28.6459
1998-11-28 | 15:45 | 3.22 | 1 | 2.45 | 0.068803 | 1.9483 | 28 | 28.6563
1998-11-28 | 16:00 | 3.213 | 1 | 2.443 | 0.068354 | 1.9356 | 28 | 28.6667
1998-11-28 | 16:15 | 3.239 | 1 | 2.469 | 0.070029 | 1.983 | 28 | 28.6772
1998-11-28 | 16:30 | 3.202 | 1 | 2.432 | 0.067652 | 1.9157 | 28 | 28.6876
1998-11-28 | 16:45 | 3.235 | 1 | 2.465 | 0.06977 | 1.9757 | 28 | 28.698
1998-11-28 | 17:00 | 3.224 | 1 | 2.454 | 0.06906 | 1.9556 | 28 | 28.7084
1998-11-28 | 17:15 | 3.25 | 1 | 2.48 | 0.070744 | 2.0032 | 28 | 28.7188
1998-11-28 | 17:30 | 3.29 | 1 | 2.52 | 0.07338 | 2.0779 | 28 | 28.7292
1998-11-28 | 17:45 | 3.286 | 1 | 2.516 | 0.073114 | 2.0704 | 28 | 28.7397
1998-11-28 | 18:00 | 3.264 | 1 | 2.494 | 0.071661 | 2.0292 | 28 | 28.7501
1998-11-28 | 18:15 | 3.275 | 1 | 2.505 | 0.072385 | 2.0497 | 28 | 28.7605
1998-11-28 | 18:30 | 3.272 | 1 | 2.502 | 0.072187 | 2.0441 | 28 | 28.7709
1998-11-28 | 18:45 | 3.305 | 1 | 2.535 | 0.074383 | 2.1063 | 28 | 28.7813
1998-11-28 | 19:00 | 3.261 | 1 | 2.491 | 0.071464 | 2.0236 | 28 | 28.7917
1998-11-28 | 19:15 | 3.239 | 1 | 2.469 | 0.070029 | 1.983 | 28 | 28.8022
1998-11-28 | 19:30 | 3.257 | 1 | 2.487 | 0.071202 | 2.0162 | 28 | 28.8126
1998-11-28 | 19:45 | 3.294 | 1 | 2.524 | 0.073647 | 2.0854 | 28 | 28.823
1998-11-28 | 20:00 | 3.228 | 1 | 2.458 | 0.069317 | 1.9628 | 28 | 28.8334
1998-11-28 | 20:15 | 3.257 | 1 | 2.487 | 0.071202 | 2.0162 | 28 | 28.8438
1998-11-28 | 20:30 | 3.25 | 1 | 2.48 | 0.070744 | 2.0032 | 28 | 28.8542
1998-11-28 | 20:45 | 3.261 | 1 | 2.491 | 0.071464 | 2.0236 | 28 | 28.8647
1998-11-28 | 21:00 | 3.297 | 1 | 2.527 | 0.073847 | 2.0911 | 28 | 28.8751
1998-11-28 | 21:15 | 3.264 | 1 | 2.494 | 0.071661 | 2.0292 | 28 | 28.8855
1998-11-28 | 21:30 | 3.275 | 1 | 2.505 | 0.072385 | 2.0497 | 28 | 28.8959
1998-11-28 | 21:45 | 3.283 | 1 | 2.513 | 0.072915 | 2.0647 | 28 | 28.9063
1998-11-28 | 22:00 | 3.264 | 1 | 2.494 | 0.071661 | 2.0292 | 28 | 28.9167
1998-11-28 | 22:15 | 3.257 | 1 | 2.487 | 0.071202 | 2.0162 | 28 | 28.9272
1998-11-28 | 22:30 | 3.25 | 1 | 2.48 | 0.070744 | 2.0032 | 28 | 28.9376
1998-11-28 | 22:45 | 3.231 | 1 | 2.461 | 0.069511 | 1.9683 | 28 | 28.948
1998-11-28 | 23:00 | 3.253 | 1 | 2.483 | 0.07094 | 2.0088 | 28 | 28.9584
1998-11-28 | 23:15 | 3.253 | 1 | 2.483 | 0.07094 | 2.0088 | 28 | 28.9688
1998-11-28 | 23:30 | 3.261 | 1 | 2.491 | 0.071464 | 2.0236 | 28 | 28.9792
1998-11-28 | 23:45 | 3.279 | 1 | 2.509 | 0.07265 | 2.0572 | 28 | 28.9897
1998-11-29 | 0:00 | 3.272 | 1 | 2.502 | 0.072187 | 2.0441 | 29 | 29.0001
1998-11-29 | 0:15 | 3.283 | 1 | 2.513 | 0.072915 | 2.0647 | 29 | 29.0105
1998-11-29 | 0:30 | 3.257 | 1 | 2.487 | 0.071202 | 2.0162 | 29 | 29.0209
1998-11-29 | 0:45 | 3.246 | 1 | 2.476 | 0.070484 | 1.9959 | 29 | 29.0313
1998-11-29 | 1:00 | 3.283 | 1 | 2.513 | 0.072915 | 2.0647 | 29 | 29.0417
1998-11-29 | 1:15 | 3.25 | 1 | 2.48 | 0.070744 | 2.0032 | 29 | 29.0522
1998-11-29 | 1:30 | 3.246 | 1 | 2.476 | 0.070484 | 1.9959 | 29 | 29.0626
1998-11-29 | 1:45 | 3.268 | 1 | 2.498 | 0.071924 | 2.0366 | 29 | 29.073
1998-11-29 | 2:00 | 3.253 | 1 | 2.483 | 0.07094 | 2.0088 | 29 | 29.0834
1998-11-29 | 2:15 | 3.246 | 1 | 2.476 | 0.070484 | 1.9959 | 29 | 29.0938
1998-11-29 | 2:30 | 3.261 | 1 | 2.491 | 0.071464 | 2.0236 | 29 | 29.1042
1998-11-29 | 2:45 | 3.257 | 1 | 2.487 | 0.071202 | 2.0162 | 29 | 29.1147
1998-11-29 | 3:00 | 3.231 | 1 | 2.461 | 0.069511 | 1.9683 | 29 | 29.1251
1998-11-29 | 3:15 | 3.257 | 1 | 2.487 | 0.071202 | 2.0162 | 29 | 29.1355
1998-11-29 | 3:30 | 3.242 | 1 | 2.472 | 0.070223 | 1.9885 | 29 | 29.1459
1998-11-29 | 3:45 | 3.231 | 1 | 2.461 | 0.069511 | 1.9683 | 29 | 29.1563
1998-11-29 | 4:00 | 3.286 | 1 | 2.516 | 0.073114 | 2.0704 | 29 | 29.1667
1998-11-29 | 4:15 | 3.253 | 1 | 2.483 | 0.07094 | 2.0088 | 29 | 29.1772
1998-11-29 | 4:30 | 3.25 | 1 | 2.48 | 0.070744 | 2.0032 | 29 | 29.1876
1998-11-29 | 4:45 | 3.264 | 1 | 2.494 | 0.071661 | 2.0292 | 29 | 29.198
1998-11-29 | 5:00 | 3.275 | 1 | 2.505 | 0.072385 | 2.0497 | 29 | 29.2084
1998-11-29 | 5:15 | 3.253 | 1 | 2.483 | 0.07094 | 2.0088 | 29 | 29.2188
1998-11-29 | 5:30 | 3.268 | 1 | 2.498 | 0.071924 | 2.0366 | 29 | 29.2292
1998-11-29 | 5:45 | 3.25 | 1 | 2.48 | 0.070744 | 2.0032 | 29 | 29.2397
1998-11-29 | 6:00 | 3.264 | 1 | 2.494 | 0.071661 | 2.0292 | 29 | 29.2501
1998-11-29 | 6:15 | 3.272 | 1 | 2.502 | 0.072187 | 2.0441 | 29 | 29.2605
1998-11-29 | 6:30 | 3.228 | 1 | 2.458 | 0.069317 | 1.9628 | 29 | 29.2709
1998-11-29 | 6:45 | 3.257 | 1 | 2.487 | 0.071202 | 2.0162 | 29 | 29.2813
1998-11-29 | 7:00 | 3.257 | 1 | 2.487 | 0.071202 | 2.0162 | 29 | 29.2917
1998-11-29 | 7:15 | 3.253 | 1 | 2.483 | 0.07094 | 2.0088 | 29 | 29.3022
1998-11-29 | 7:30 | 3.279 | 1 | 2.509 | 0.07265 | 2.0572 | 29 | 29.3126
1998-11-29 | 7:45 | 3.261 | 1 | 2.491 | 0.071464 | 2.0236 | 29 | 29.323
1998-11-29 | 8:00 | 3.239 | 1 | 2.469 | 0.070029 | 1.983 | 29 | 29.3334
1998-11-29 | 8:15 | 3.261 | 1 | 2.491 | 0.071464 | 2.0236 | 29 | 29.3438
1998-11-29 | 8:30 | 3.272 | 1 | 2.502 | 0.072187 | 2.0441 | 29 | 29.3542
1998-11-29 | 8:45 | 3.257 | 1 | 2.487 | 0.071202 | 2.0162 | 29 | 29.3647
1998-11-29 | 9:00 | 3.257 | 1 | 2.487 | 0.071202 | 2.0162 | 29 | 29.3751
1998-11-29 | 9:15 | 3.294 | 1 | 2.524 | 0.073647 | 2.0854 | 29 | 29.3855
1998-11-29 | 9:30 | 3.272 | 1 | 2.502 | 0.072187 | 2.0441 | 29 | 29.3959
1998-11-29 | 9:45 | 3.294 | 1 | 2.524 | 0.073647 | 2.0854 | 29 | 29.4063
1998-11-29 | 10:00 | 3.239 | 1 | 2.469 | 0.070029 | 1.983 | 29 | 29.4167
1998-11-29 | 10:15 | 3.239 | 1 | 2.469 | 0.070029 | 1.983 | 29 | 29.4272
1998-11-29 | 10:30 | 3.268 | 1 | 2.498 | 0.071924 | 2.0366 | 29 | 29.4376
1998-11-29 | 10:45 | 3.275 | 1 | 2.505 | 0.072385 | 2.0497 | 29 | 29.448
1998-11-29 | 11:00 | 3.25 | 1 | 2.48 | 0.070744 | 2.0032 | 29 | 29.4584
1998-11-29 | 11:15 | 3.261 | 1 | 2.491 | 0.071464 | 2.0236 | 29 | 29.4688
1998-11-29 | 11:30 | 3.22 | 1 | 2.45 | 0.068803 | 1.9483 | 29 | 29.4792
1998-11-29 | 11:45 | 3.235 | 1 | 2.465 | 0.06977 | 1.9757 | 29 | 29.4897
1998-11-29 | 12:00 | 3.195 | 1 | 2.425 | 0.067208 | 1.9031 | 29 | 29.5001
1998-11-29 | 12:15 | 3.209 | 1 | 2.439 | 0.068098 | 1.9283 | 29 | 29.5105
1998-11-29 | 12:30 | 3.206 | 1 | 2.436 | 0.067907 | 1.9229 | 29 | 29.5209
1998-11-29 | 12:45 | 3.184 | 1 | 2.414 | 0.066513 | 1.8834 | 29 | 29.5313
1998-11-29 | 13:00 | 3.191 | 1 | 2.421 | 0.066955 | 1.8959 | 29 | 29.5417
1998-11-29 | 13:15 | 3.184 | 1 | 2.414 | 0.066513 | 1.8834 | 29 | 29.5522
1998-11-29 | 13:30 | 3.158 | 1 | 2.388 | 0.064886 | 1.8374 | 29 | 29.5626
1998-11-29 | 13:45 | 3.161 | 1 | 2.391 | 0.065073 | 1.8427 | 29 | 29.573
1998-11-29 | 14:00 | 3.136 | 1 | 2.366 | 0.063527 | 1.7989 | 29 | 29.5834
1998-11-29 | 14:15 | 3.143 | 1 | 2.373 | 0.063958 | 1.8111 | 29 | 29.5938
1998-11-29 | 14:30 | 3.132 | 1 | 2.362 | 0.063282 | 1.7919 | 29 | 29.6042
1998-11-29 | 14:45 | 3.154 | 1 | 2.384 | 0.064638 | 1.8303 | 29 | 29.6147
1998-11-29 | 15:00 | 3.18 | 1 | 2.41 | 0.066261 | 1.8763 | 29 | 29.6251
1998-11-29 | 15:15 | 3.172 | 1 | 2.402 | 0.065759 | 1.8621 | 29 | 29.6355
1998-11-29 | 15:30 | 3.176 | 1 | 2.406 | 0.06601 | 1.8692 | 29 | 29.6459
1998-11-29 | 15:45 | 3.195 | 1 | 2.425 | 0.067208 | 1.9031 | 29 | 29.6563
1998-11-29 | 16:00 | 3.195 | 1 | 2.425 | 0.067208 | 1.9031 | 29 | 29.6667
1998-11-29 | 16:15 | 3.195 | 1 | 2.425 | 0.067208 | 1.9031 | 29 | 29.6772
1998-11-29 | 16:30 | 3.18 | 1 | 2.41 | 0.066261 | 1.8763 | 29 | 29.6876
1998-11-29 | 16:45 | 3.206 | 1 | 2.436 | 0.067907 | 1.9229 | 29 | 29.698
1998-11-29 | 17:00 | 3.209 | 1 | 2.439 | 0.068098 | 1.9283 | 29 | 29.7084
1998-11-29 | 17:15 | 3.228 | 1 | 2.458 | 0.069317 | 1.9628 | 29 | 29.7188
1998-11-29 | 17:30 | 3.209 | 1 | 2.439 | 0.068098 | 1.9283 | 29 | 29.7292
1998-11-29 | 17:45 | 3.22 | 1 | 2.45 | 0.068803 | 1.9483 | 29 | 29.7397
1998-11-29 | 18:00 | 3.209 | 1 | 2.439 | 0.068098 | 1.9283 | 29 | 29.7501
1998-11-29 | 18:15 | 3.228 | 1 | 2.458 | 0.069317 | 1.9628 | 29 | 29.7605
1998-11-29 | 18:30 | 3.206 | 1 | 2.436 | 0.067907 | 1.9229 | 29 | 29.7709
1998-11-29 | 18:45 | 3.224 | 1 | 2.454 | 0.06906 | 1.9556 | 29 | 29.7813
1998-11-29 | 19:00 | 3.213 | 1 | 2.443 | 0.068354 | 1.9356 | 29 | 29.7917
1998-11-29 | 19:15 | 3.213 | 1 | 2.443 | 0.068354 | 1.9356 | 29 | 29.8022
1998-11-29 | 19:30 | 3.242 | 1 | 2.472 | 0.070223 | 1.9885 | 29 | 29.8126
1998-11-29 | 19:45 | 3.213 | 1 | 2.443 | 0.068354 | 1.9356 | 29 | 29.823
1998-11-29 | 20:00 | 3.246 | 1 | 2.476 | 0.070484 | 1.9959 | 29 | 29.8334
1998-11-29 | 20:15 | 3.231 | 1 | 2.461 | 0.069511 | 1.9683 | 29 | 29.8438
1998-11-29 | 20:30 | 3.235 | 1 | 2.465 | 0.06977 | 1.9757 | 29 | 29.8542
1998-11-29 | 20:45 | 3.213 | 1 | 2.443 | 0.068354 | 1.9356 | 29 | 29.8647
1998-11-29 | 21:00 | 3.213 | 1 | 2.443 | 0.068354 | 1.9356 | 29 | 29.8751
1998-11-29 | 21:15 | 3.213 | 1 | 2.443 | 0.068354 | 1.9356 | 29 | 29.8855
1998-11-29 | 21:30 | 3.195 | 1 | 2.425 | 0.067208 | 1.9031 | 29 | 29.8959
1998-11-29 | 21:45 | 3.195 | 1 | 2.425 | 0.067208 | 1.9031 | 29 | 29.9063
1998-11-29 | 22:00 | 3.198 | 1 | 2.428 | 0.067398 | 1.9085 | 29 | 29.9167
1998-11-29 | 22:15 | 3.176 | 1 | 2.406 | 0.06601 | 1.8692 | 29 | 29.9272
1998-11-29 | 22:30 | 3.161 | 1 | 2.391 | 0.065073 | 1.8427 | 29 | 29.9376
1998-11-29 | 22:45 | 3.165 | 1 | 2.395 | 0.065322 | 1.8497 | 29 | 29.948
1998-11-29 | 23:00 | 3.198 | 1 | 2.428 | 0.067398 | 1.9085 | 29 | 29.9584
1998-11-29 | 23:15 | 3.184 | 1 | 2.414 | 0.066513 | 1.8834 | 29 | 29.9688
1998-11-29 | 23:30 | 3.176 | 1 | 2.406 | 0.06601 | 1.8692 | 29 | 29.9792
1998-11-29 | 23:45 | 3.187 | 1 | 2.417 | 0.066702 | 1.8888 | 29 | 29.9897
1998-11-30 | 0:00 | 3.184 | 1 | 2.414 | 0.066513 | 1.8834 | 30 | 30.0001
1998-11-30 | 0:15 | 3.22 | 1 | 2.45 | 0.068803 | 1.9483 | 30 | 30.0105
1998-11-30 | 0:30 | 3.198 | 1 | 2.428 | 0.067398 | 1.9085 | 30 | 30.0209
1998-11-30 | 0:45 | 3.22 | 1 | 2.45 | 0.068803 | 1.9483 | 30 | 30.0313
1998-11-30 | 1:00 | 3.22 | 1 | 2.45 | 0.068803 | 1.9483 | 30 | 30.0417
1998-11-30 | 1:15 | 3.22 | 1 | 2.45 | 0.068803 | 1.9483 | 30 | 30.0522
1998-11-30 | 1:30 | 3.217 | 1 | 2.447 | 0.06861 | 1.9428 | 30 | 30.0626
1998-11-30 | 1:45 | 3.198 | 1 | 2.428 | 0.067398 | 1.9085 | 30 | 30.073
1998-11-30 | 2:00 | 3.206 | 1 | 2.436 | 0.067907 | 1.9229 | 30 | 30.0834
1998-11-30 | 2:15 | 3.209 | 1 | 2.439 | 0.068098 | 1.9283 | 30 | 30.0938
1998-11-30 | 2:30 | 3.206 | 1 | 2.436 | 0.067907 | 1.9229 | 30 | 30.1042
1998-11-30 | 2:45 | 3.209 | 1 | 2.439 | 0.068098 | 1.9283 | 30 | 30.1147
1998-11-30 | 3:00 | 3.231 | 1 | 2.461 | 0.069511 | 1.9683 | 30 | 30.1251
1998-11-30 | 3:15 | 3.22 | 1 | 2.45 | 0.068803 | 1.9483 | 30 | 30.1355
1998-11-30 | 3:30 | 3.242 | 1 | 2.472 | 0.070223 | 1.9885 | 30 | 30.1459
1998-11-30 | 3:45 | 3.228 | 1 | 2.458 | 0.069317 | 1.9628 | 30 | 30.1563
1998-11-30 | 4:00 | 3.195 | 1 | 2.425 | 0.067208 | 1.9031 | 30 | 30.1667
1998-11-30 | 4:15 | 3.224 | 1 | 2.454 | 0.06906 | 1.9556 | 30 | 30.1772
1998-11-30 | 4:30 | 3.217 | 1 | 2.447 | 0.06861 | 1.9428 | 30 | 30.1876
1998-11-30 | 4:45 | 3.246 | 1 | 2.476 | 0.070484 | 1.9959 | 30 | 30.198
1998-11-30 | 5:00 | 3.209 | 1 | 2.439 | 0.068098 | 1.9283 | 30 | 30.2084
1998-11-30 | 5:15 | 3.239 | 1 | 2.469 | 0.070029 | 1.983 | 30 | 30.2188
1998-11-30 | 5:30 | 3.246 | 1 | 2.476 | 0.070484 | 1.9959 | 30 | 30.2292
1998-11-30 | 5:45 | 3.228 | 1 | 2.458 | 0.069317 | 1.9628 | 30 | 30.2397
1998-11-30 | 6:00 | 3.228 | 1 | 2.458 | 0.069317 | 1.9628 | 30 | 30.2501
1998-11-30 | 6:15 | 3.224 | 1 | 2.454 | 0.06906 | 1.9556 | 30 | 30.2605
1998-11-30 | 6:30 | 3.224 | 1 | 2.454 | 0.06906 | 1.9556 | 30 | 30.2709
1998-11-30 | 6:45 | 3.231 | 1 | 2.461 | 0.069511 | 1.9683 | 30 | 30.2813
1998-11-30 | 7:00 | 3.22 | 1 | 2.45 | 0.068803 | 1.9483 | 30 | 30.2917
1998-11-30 | 7:15 | 3.228 | 1 | 2.458 | 0.069317 | 1.9628 | 30 | 30.3022
1998-11-30 | 7:30 | 3.235 | 1 | 2.465 | 0.06977 | 1.9757 | 30 | 30.3126
1998-11-30 | 7:45 | 3.231 | 1 | 2.461 | 0.069511 | 1.9683 | 30 | 30.323
1998-11-30 | 8:00 | 3.246 | 1 | 2.476 | 0.070484 | 1.9959 | 30 | 30.3334
1998-11-30 | 8:15 | 3.209 | 1 | 2.439 | 0.068098 | 1.9283 | 30 | 30.3438
1998-11-30 | 8:30 | 3.239 | 1 | 2.469 | 0.070029 | 1.983 | 30 | 30.3542
1998-11-30 | 8:45 | 3.213 | 1 | 2.443 | 0.068354 | 1.9356 | 30 | 30.3647
1998-11-30 | 9:00 | 3.217 | 1 | 2.447 | 0.06861 | 1.9428 | 30 | 30.3751
1998-11-30 | 9:15 | 3.239 | 1 | 2.469 | 0.070029 | 1.983 | 30 | 30.3855
1998-11-30 | 9:30 | 3.242 | 1 | 2.472 | 0.070223 | 1.9885 | 30 | 30.3959
1998-11-30 | 9:45 | 3.231 | 1 | 2.461 | 0.069511 | 1.9683 | 30 | 30.4063
1998-11-30 | 10:00 | 3.235 | 1 | 2.465 | 0.06977 | 1.9757 | 30 | 30.4167
1998-11-30 | 10:15 | 3.231 | 1 | 2.461 | 0.069511 | 1.9683 | 30 | 30.4272
1998-11-30 | 10:30 | 3.206 | 1 | 2.436 | 0.067907 | 1.9229 | 30 | 30.4376
1998-11-30 | 10:45 | 3.187 | 1 | 2.417 | 0.066702 | 1.8888 | 30 | 30.448
1998-11-30 | 11:00 | 3.22 | 1 | 2.45 | 0.068803 | 1.9483 | 30 | 30.4584
1998-11-30 | 11:15 | 3.224 | 1 | 2.454 | 0.06906 | 1.9556 | 30 | 30.4688
1998-11-30 | 11:30 | 3.224 | 1 | 2.454 | 0.06906 | 1.9556 | 30 | 30.4792
1998-11-30 | 11:45 | 3.209 | 1 | 2.439 | 0.068098 | 1.9283 | 30 | 30.4897
1998-11-30 | 12:00 | 3.217 | 1 | 2.447 | 0.06861 | 1.9428 | 30 | 30.5001
1998-11-30 | 12:15 | 3.206 | 1 | 2.436 | 0.067907 | 1.9229 | 30 | 30.5105
1998-11-30 | 12:30 | 3.217 | 1 | 2.447 | 0.06861 | 1.9428 | 30 | 30.5209
1998-11-30 | 12:45 | 3.187 | 1 | 2.417 | 0.066702 | 1.8888 | 30 | 30.5313
1998-11-30 | 13:00 | 3.198 | 1 | 2.428 | 0.067398 | 1.9085 | 30 | 30.5417
1998-11-30 | 13:15 | 3.202 | 1 | 2.432 | 0.067652 | 1.9157 | 30 | 30.5522
1998-11-30 | 13:30 | 3.187 | 1 | 2.417 | 0.066702 | 1.8888 | 30 | 30.5626
1998-11-30 | 13:45 | 3.202 | 1 | 2.432 | 0.067652 | 1.9157 | 30 | 30.573
1998-11-30 | 14:00 | 3.213 | 1 | 2.443 | 0.068354 | 1.9356 | 30 | 30.5834
1998-11-30 | 14:15 | 3.187 | 1 | 2.417 | 0.066702 | 1.8888 | 30 | 30.5938
1998-11-30 | 14:30 | 3.161 | 1 | 2.391 | 0.065073 | 1.8427 | 30 | 30.6042
1998-11-30 | 14:45 | 3.18 | 1 | 2.41 | 0.066261 | 1.8763 | 30 | 30.6147
1998-11-30 | 15:00 | 3.176 | 1 | 2.406 | 0.06601 | 1.8692 | 30 | 30.6251
1998-11-30 | 15:15 | 3.172 | 1 | 2.402 | 0.065759 | 1.8621 | 30 | 30.6355
1998-11-30 | 15:30 | 3.158 | 1 | 2.388 | 0.064886 | 1.8374 | 30 | 30.6459
1998-11-30 | 15:45 | 3.228 | 1 | 2.458 | 0.069317 | 1.9628 | 30 | 30.6563
1998-11-30 | 16:00 | 3.176 | 1 | 2.406 | 0.06601 | 1.8692 | 30 | 30.6667
1998-11-30 | 16:15 | 3.169 | 1 | 2.399 | 0.065572 | 1.8568 | 30 | 30.6772
1998-11-30 | 16:30 | 3.184 | 1 | 2.414 | 0.066513 | 1.8834 | 30 | 30.6876
1998-11-30 | 16:45 | 3.158 | 1 | 2.388 | 0.064886 | 1.8374 | 30 | 30.698
1998-11-30 | 17:00 | 3.169 | 1 | 2.399 | 0.065572 | 1.8568 | 30 | 30.7084
1998-11-30 | 17:15 | 3.213 | 1 | 2.443 | 0.068354 | 1.9356 | 30 | 30.7188
1998-11-30 | 17:30 | 3.202 | 1 | 2.432 | 0.067652 | 1.9157 | 30 | 30.7292
1998-11-30 | 17:45 | 3.18 | 1 | 2.41 | 0.066261 | 1.8763 | 30 | 30.7397
1998-11-30 | 18:00 | 3.187 | 1 | 2.417 | 0.066702 | 1.8888 | 30 | 30.7501
1998-11-30 | 18:15 | 3.213 | 1 | 2.443 | 0.068354 | 1.9356 | 30 | 30.7605
1998-11-30 | 18:30 | 3.217 | 1 | 2.447 | 0.06861 | 1.9428 | 30 | 30.7709
1998-11-30 | 18:45 | 3.213 | 1 | 2.443 | 0.068354 | 1.9356 | 30 | 30.7813
1998-11-30 | 19:00 | 3.206 | 1 | 2.436 | 0.067907 | 1.9229 | 30 | 30.7917
1998-11-30 | 19:15 | 3.209 | 1 | 2.439 | 0.068098 | 1.9283 | 30 | 30.8022
1998-11-30 | 19:30 | 3.22 | 1 | 2.45 | 0.068803 | 1.9483 | 30 | 30.8126
1998-11-30 | 19:45 | 3.239 | 1 | 2.469 | 0.070029 | 1.983 | 30 | 30.823
1998-11-30 | 20:00 | 3.172 | 1 | 2.402 | 0.065759 | 1.8621 | 30 | 30.8334
1998-11-30 | 20:15 | 3.195 | 1 | 2.425 | 0.067208 | 1.9031 | 30 | 30.8438
1998-11-30 | 20:30 | 3.209 | 1 | 2.439 | 0.068098 | 1.9283 | 30 | 30.8542
1998-11-30 | 20:45 | 3.187 | 1 | 2.417 | 0.066702 | 1.8888 | 30 | 30.8647
1998-11-30 | 21:00 | 3.161 | 1 | 2.391 | 0.065073 | 1.8427 | 30 | 30.8751
1998-11-30 | 21:15 | 3.22 | 1 | 2.45 | 0.068803 | 1.9483 | 30 | 30.8855
1998-11-30 | 21:30 | 3.198 | 1 | 2.428 | 0.067398 | 1.9085 | 30 | 30.8959
1998-11-30 | 21:45 | 3.191 | 1 | 2.421 | 0.066955 | 1.8959 | 30 | 30.9063
1998-11-30 | 22:00 | 3.195 | 1 | 2.425 | 0.067208 | 1.9031 | 30 | 30.9167
1998-11-30 | 22:15 | 3.217 | 1 | 2.447 | 0.06861 | 1.9428 | 30 | 30.9272
1998-11-30 | 22:30 | 3.206 | 1 | 2.436 | 0.067907 | 1.9229 | 30 | 30.9376
1998-11-30 | 22:45 | 3.217 | 1 | 2.447 | 0.06861 | 1.9428 | 30 | 30.948
1998-11-30 | 23:00 | 3.191 | 1 | 2.421 | 0.066955 | 1.8959 | 30 | 30.9584
1998-11-30 | 23:15 | 3.206 | 1 | 2.436 | 0.067907 | 1.9229 | 30 | 30.9688
1998-11-30 | 23:30 | 3.209 | 1 | 2.439 | 0.068098 | 1.9283 | 30 | 30.9792
1998-11-30 | 23:45 | 3.213 | 1 | 2.443 | 0.068354 | 1.9356 | 30 | 30.9897

## Description
Site Description: The site of the Weisman weir is a culvert located on the northern face of South Mountain on Look-Out Drive.
The culvert is a long metal tube extending under the road. The opening where measurements were taken has a diameter of about
36.5 inches. The opening is partially covered with a sheet of metal with an 8" v-notch in it for water to pour through.
|  | Latitude: | 40.6017 N | Longitude: | 75.3756 W | Elevation: | 670 | approx. ft. | Coordinate reference NAD27
Equipment: -Telog R-2100e Series Recorder programmed to record at 15 minute intervals, hold 7 months of data
calibration factor: 4.0 mA = 0.0 in., 20.0 mA = 11.75 in.
-Greyline Instruments Ultrasonic Level Sensor LIT25-A1A1A model PZ25T-A/7646: accuracy of (+/-) .25%of Full Scale
repeatablility of (+/-) .1% of Full Scale
linearity of (+/-) .1% of Full Scale
temperature compensation range: -34 to 74 degrees C
range: 40.6cm (16") to 999.9cm (394")
Flow Calibration: Calibrated by placing a bucket of known volume underneath the weir outflow stream and timing with a stopwatch how long it
took for the stream to fill the bucket. This is done several times and then the times taken is averaged.
Height Calibration: The height is calibrated by taking a laser level (LASERMARK) and leveling it at the surface of the water as it pours through the v-notch. We then
took a meterstick and placed it in the v-notch and in the laserbeam in order to see the height of the water from the bottom of the notch
to the surface of the water. This measurement was then subtracted from that given to us by the data logger at the site. The difference
was then used to correct all readings for adjusted height given by the data logger.
Time Calibration: This data logger is unusual because it reports the beginning time for each record. The clock accuracy is checked by placing an obstruction under
the sensor at least 16" away and held steady for 20 minutes. After downloading the data, the effected records are interpreted to establish the beginning
and the ending of the 20 minute period in data logger time compared to real time.