## Data
Lehigh Streamflow Data from Weisman weir | [5 empty] | Template developed 6/8/01 by Myles Gobeille
Date | Start_EDT | Stage_inch | ratio | adjust h | Q(ft^3/s) | Q(l/s) | Day | Day_time | flow eqn
1999-03-01 | 0:15 | 5.578 | 1 | 4.808 | 0.32143 | 9.1019 | 1 | 1.0105 | hl | 8 | offset (in.) | 0.77 | 2001-06-07
1999-03-01 | 0:30 | 5.592 | 1 | 4.822 | 0.32358 | 9.1626 | 1 | 1.0209 | a1 | 0.008867 | Based on field measurements of water height and recorded height
1999-03-01 | 0:45 | 5.644 | 1 | 4.874 | 0.33161 | 9.3901 | 1 | 1.0313 | b1 | 2.2865 | validated with timed bucket-filling tests.
1999-03-01 | 1:00 | 5.688 | 1 | 4.918 | 0.33849 | 9.5851 | 1 | 1.0417 | a2 | 0.0014639
1999-03-01 | 1:15 | 5.717 | 1 | 4.947 | 0.34308 | 9.7148 | 1 | 1.0522 | b2 | 3.1711
1999-03-01 | 1:30 | 5.732 | 1 | 4.962 | 0.34546 | 9.7823 | 1 | 1.0626 | l/ft3 | 28.3168
1999-03-01 | 1:45 | 5.794 | 1 | 5.024 | 0.35541 | 10.064 | 1 | 1.073
1999-03-01 | 2:00 | 5.802 | 1 | 5.032 | 0.3567 | 10.1007 | 1 | 1.0834
1999-03-01 | 2:15 | 5.791 | 1 | 5.021 | 0.35492 | 10.0503 | 1 | 1.0938
1999-03-01 | 2:30 | 5.846 | 1 | 5.076 | 0.36387 | 10.3038 | 1 | 1.1042
1999-03-01 | 2:45 | 5.805 | 1 | 5.035 | 0.35719 | 10.1145 | 1 | 1.1147
1999-03-01 | 3:00 | 5.879 | 1 | 5.109 | 0.36931 | 10.4576 | 1 | 1.1251
1999-03-01 | 3:15 | 5.908 | 1 | 5.138 | 0.37412 | 10.5938 | 1 | 1.1355
1999-03-01 | 3:30 | 5.945 | 1 | 5.175 | 0.38031 | 10.769 | 1 | 1.1459
1999-03-01 | 3:45 | 5.941 | 1 | 5.171 | 0.37963 | 10.75 | 1 | 1.1563
1999-03-01 | 4:00 | 5.886 | 1 | 5.116 | 0.37046 | 10.4904 | 1 | 1.1667
1999-03-01 | 4:15 | 5.875 | 1 | 5.105 | 0.36865 | 10.4389 | 1 | 1.1772
1999-03-01 | 4:30 | 5.897 | 1 | 5.127 | 0.37229 | 10.542 | 1 | 1.1876
1999-03-01 | 4:45 | 5.904 | 1 | 5.134 | 0.37345 | 10.5749 | 1 | 1.198
1999-03-01 | 5:00 | 5.875 | 1 | 5.105 | 0.36865 | 10.4389 | 1 | 1.2084
1999-03-01 | 5:15 | 5.838 | 1 | 5.068 | 0.36256 | 10.2667 | 1 | 1.2188
1999-03-01 | 5:30 | 5.783 | 1 | 5.013 | 0.35363 | 10.0137 | 1 | 1.2292
1999-03-01 | 5:45 | 5.798 | 1 | 5.028 | 0.35605 | 10.0823 | 1 | 1.2397
1999-03-01 | 6:00 | 5.717 | 1 | 4.947 | 0.34308 | 9.7148 | 1 | 1.2501
1999-03-01 | 6:15 | 5.78 | 1 | 5.01 | 0.35315 | 10 | 1 | 1.2605
1999-03-01 | 6:30 | 5.71 | 1 | 4.94 | 0.34197 | 9.6834 | 1 | 1.2709
1999-03-01 | 6:45 | 5.691 | 1 | 4.921 | 0.33897 | 9.5984 | 1 | 1.2813 | Notes:
1999-03-01 | 7:00 | 5.644 | 1 | 4.874 | 0.33161 | 9.3901 | 1 | 1.2917
1999-03-01 | 7:15 | 5.662 | 1 | 4.892 | 0.33442 | 9.4696 | 1 | 1.3022
1999-03-01 | 7:30 | 5.662 | 1 | 4.892 | 0.33442 | 9.4696 | 1 | 1.3126
1999-03-01 | 7:45 | 5.622 | 1 | 4.852 | 0.3282 | 9.2935 | 1 | 1.323
1999-03-01 | 8:00 | 5.622 | 1 | 4.852 | 0.3282 | 9.2935 | 1 | 1.3334
1999-03-01 | 8:15 | 5.618 | 1 | 4.848 | 0.32758 | 9.276 | 1 | 1.3438
1999-03-01 | 8:30 | 5.567 | 1 | 4.797 | 0.31975 | 9.0544 | 1 | 1.3542
1999-03-01 | 8:45 | 5.552 | 1 | 4.782 | 0.31747 | 8.9898 | 1 | 1.3647
1999-03-01 | 9:00 | 5.57 | 1 | 4.8 | 0.32021 | 9.0673 | 1 | 1.3751
1999-03-01 | 9:15 | 5.548 | 1 | 4.778 | 0.31686 | 8.9726 | 1 | 1.3855
1999-03-01 | 9:30 | 5.537 | 1 | 4.767 | 0.3152 | 8.9254 | 1 | 1.3959
1999-03-01 | 9:45 | 5.578 | 1 | 4.808 | 0.32143 | 9.1019 | 1 | 1.4063
1999-03-01 | 10:00 | 5.504 | 1 | 4.734 | 0.31023 | 8.7848 | 1 | 1.4167
1999-03-01 | 10:15 | 5.523 | 1 | 4.753 | 0.31309 | 8.8656 | 1 | 1.4272
1999-03-01 | 10:30 | 5.537 | 1 | 4.767 | 0.3152 | 8.9254 | 1 | 1.4376
1999-03-01 | 10:45 | 5.504 | 1 | 4.734 | 0.31023 | 8.7848 | 1 | 1.448
1999-03-01 | 11:00 | 5.541 | 1 | 4.771 | 0.3158 | 8.9425 | 1 | 1.4584
1999-03-01 | 11:15 | 5.515 | 1 | 4.745 | 0.31188 | 8.8315 | 1 | 1.4688
1999-03-01 | 11:30 | 5.445 | 1 | 4.675 | 0.30146 | 8.5364 | 1 | 1.4792
1999-03-01 | 11:45 | 5.449 | 1 | 4.679 | 0.30205 | 8.5531 | 1 | 1.4897
1999-03-01 | 12:00 | 5.486 | 1 | 4.716 | 0.30754 | 8.7086 | 1 | 1.5001
1999-03-01 | 12:15 | 5.475 | 1 | 4.705 | 0.3059 | 8.6622 | 1 | 1.5105
1999-03-01 | 12:30 | 5.467 | 1 | 4.697 | 0.30472 | 8.6286 | 1 | 1.5209
1999-03-01 | 12:45 | 5.445 | 1 | 4.675 | 0.30146 | 8.5364 | 1 | 1.5313
1999-03-01 | 13:00 | 5.423 | 1 | 4.653 | 0.29823 | 8.4449 | 1 | 1.5417
1999-03-01 | 13:15 | 5.438 | 1 | 4.668 | 0.30043 | 8.5072 | 1 | 1.5522
1999-03-01 | 13:30 | 5.387 | 1 | 4.617 | 0.29298 | 8.2962 | 1 | 1.5626
1999-03-01 | 13:45 | 5.354 | 1 | 4.584 | 0.28821 | 8.1612 | 1 | 1.573
1999-03-01 | 14:00 | 5.379 | 1 | 4.609 | 0.29182 | 8.2634 | 1 | 1.5834
1999-03-01 | 14:15 | 5.405 | 1 | 4.635 | 0.2956 | 8.3703 | 1 | 1.5938
1999-03-01 | 14:30 | 5.438 | 1 | 4.668 | 0.30043 | 8.5072 | 1 | 1.6042
1999-03-01 | 14:45 | 5.368 | 1 | 4.598 | 0.29023 | 8.2184 | 1 | 1.6147
1999-03-01 | 15:00 | 5.376 | 1 | 4.606 | 0.29138 | 8.2511 | 1 | 1.6251
1999-03-01 | 15:15 | 5.346 | 1 | 4.576 | 0.28706 | 8.1287 | 1 | 1.6355
1999-03-01 | 15:30 | 5.394 | 1 | 4.624 | 0.294 | 8.325 | 1 | 1.6459
1999-03-01 | 15:45 | 5.306 | 1 | 4.536 | 0.28136 | 7.9672 | 1 | 1.6563
1999-03-01 | 16:00 | 5.346 | 1 | 4.576 | 0.28706 | 8.1287 | 1 | 1.6667
1999-03-01 | 16:15 | 5.339 | 1 | 4.569 | 0.28606 | 8.1003 | 1 | 1.6772
1999-03-01 | 16:30 | 5.35 | 1 | 4.58 | 0.28764 | 8.145 | 1 | 1.6876
1999-03-01 | 16:45 | 5.332 | 1 | 4.562 | 0.28506 | 8.072 | 1 | 1.698
1999-03-01 | 17:00 | 5.273 | 1 | 4.503 | 0.2767 | 7.8353 | 1 | 1.7084
1999-03-01 | 17:15 | 5.306 | 1 | 4.536 | 0.28136 | 7.9672 | 1 | 1.7188
1999-03-01 | 17:30 | 5.335 | 1 | 4.565 | 0.28549 | 8.0841 | 1 | 1.7292
1999-03-01 | 17:45 | 5.262 | 1 | 4.492 | 0.27516 | 7.7916 | 1 | 1.7397
1999-03-01 | 18:00 | 5.276 | 1 | 4.506 | 0.27712 | 7.8472 | 1 | 1.7501
1999-03-01 | 18:15 | 5.31 | 1 | 4.54 | 0.28193 | 7.9832 | 1 | 1.7605
1999-03-01 | 18:30 | 5.324 | 1 | 4.554 | 0.28392 | 8.0396 | 1 | 1.7709
1999-03-01 | 18:45 | 5.291 | 1 | 4.521 | 0.27924 | 7.9071 | 1 | 1.7813
1999-03-01 | 19:00 | 5.258 | 1 | 4.488 | 0.2746 | 7.7757 | 1 | 1.7917
1999-03-01 | 19:15 | 5.287 | 1 | 4.517 | 0.27867 | 7.8911 | 1 | 1.8022
1999-03-01 | 19:30 | 5.28 | 1 | 4.51 | 0.27768 | 7.8631 | 1 | 1.8126
1999-03-01 | 19:45 | 5.254 | 1 | 4.484 | 0.27404 | 7.7599 | 1 | 1.823
1999-03-01 | 20:00 | 5.247 | 1 | 4.477 | 0.27306 | 7.7322 | 1 | 1.8334
1999-03-01 | 20:15 | 5.265 | 1 | 4.495 | 0.27558 | 7.8035 | 1 | 1.8438
1999-03-01 | 20:30 | 5.269 | 1 | 4.499 | 0.27614 | 7.8193 | 1 | 1.8542
1999-03-01 | 20:45 | 5.265 | 1 | 4.495 | 0.27558 | 7.8035 | 1 | 1.8647
1999-03-01 | 21:00 | 5.28 | 1 | 4.51 | 0.27768 | 7.8631 | 1 | 1.8751
1999-03-01 | 21:15 | 5.254 | 1 | 4.484 | 0.27404 | 7.7599 | 1 | 1.8855
1999-03-01 | 21:30 | 5.243 | 1 | 4.473 | 0.2725 | 7.7164 | 1 | 1.8959
1999-03-01 | 21:45 | 5.221 | 1 | 4.451 | 0.26945 | 7.6299 | 1 | 1.9063
1999-03-01 | 22:00 | 5.232 | 1 | 4.462 | 0.27097 | 7.6731 | 1 | 1.9167
1999-03-01 | 22:15 | 5.166 | 1 | 4.396 | 0.2619 | 7.416 | 1 | 1.9272
1999-03-01 | 22:30 | 5.214 | 1 | 4.444 | 0.26848 | 7.6025 | 1 | 1.9376
1999-03-01 | 22:45 | 5.185 | 1 | 4.415 | 0.26449 | 7.4895 | 1 | 1.948
1999-03-01 | 23:00 | 5.221 | 1 | 4.451 | 0.26945 | 7.6299 | 1 | 1.9584
1999-03-01 | 23:15 | 5.207 | 1 | 4.437 | 0.26751 | 7.5751 | 1 | 1.9688
1999-03-01 | 23:30 | 5.218 | 1 | 4.448 | 0.26903 | 7.6182 | 1 | 1.9792
1999-03-01 | 23:45 | 5.214 | 1 | 4.444 | 0.26848 | 7.6025 | 1 | 1.9897
1999-03-02 | 0:00 | 5.199 | 1 | 4.429 | 0.26641 | 7.544 | 2 | 2.0001
1999-03-02 | 0:15 | 5.17 | 1 | 4.4 | 0.26244 | 7.4315 | 2 | 2.0105
1999-03-02 | 0:30 | 5.214 | 1 | 4.444 | 0.26848 | 7.6025 | 2 | 2.0209
1999-03-02 | 0:45 | 5.174 | 1 | 4.404 | 0.26299 | 7.4469 | 2 | 2.0313
1999-03-02 | 1:00 | 5.207 | 1 | 4.437 | 0.26751 | 7.5751 | 2 | 2.0417
1999-03-02 | 1:15 | 5.177 | 1 | 4.407 | 0.2634 | 7.4585 | 2 | 2.0522
1999-03-02 | 1:30 | 5.229 | 1 | 4.459 | 0.27056 | 7.6613 | 2 | 2.0626
1999-03-02 | 1:45 | 5.243 | 1 | 4.473 | 0.2725 | 7.7164 | 2 | 2.073
1999-03-02 | 2:00 | 5.207 | 1 | 4.437 | 0.26751 | 7.5751 | 2 | 2.0834
1999-03-02 | 2:15 | 5.21 | 1 | 4.44 | 0.26793 | 7.5869 | 2 | 2.0938
1999-03-02 | 2:30 | 5.214 | 1 | 4.444 | 0.26848 | 7.6025 | 2 | 2.1042
1999-03-02 | 2:45 | 5.177 | 1 | 4.407 | 0.2634 | 7.4585 | 2 | 2.1147
1999-03-02 | 3:00 | 5.177 | 1 | 4.407 | 0.2634 | 7.4585 | 2 | 2.1251
1999-03-02 | 3:15 | 5.207 | 1 | 4.437 | 0.26751 | 7.5751 | 2 | 2.1355
1999-03-02 | 3:30 | 5.155 | 1 | 4.385 | 0.2604 | 7.3737 | 2 | 2.1459
1999-03-02 | 3:45 | 5.148 | 1 | 4.378 | 0.25945 | 7.3468 | 2 | 2.1563
1999-03-02 | 4:00 | 5.174 | 1 | 4.404 | 0.26299 | 7.4469 | 2 | 2.1667
1999-03-02 | 4:15 | 5.199 | 1 | 4.429 | 0.26641 | 7.544 | 2 | 2.1772
1999-03-02 | 4:30 | 5.141 | 1 | 4.371 | 0.2585 | 7.32 | 2 | 2.1876
1999-03-02 | 4:45 | 5.148 | 1 | 4.378 | 0.25945 | 7.3468 | 2 | 2.198
1999-03-02 | 5:00 | 5.214 | 1 | 4.444 | 0.26848 | 7.6025 | 2 | 2.2084
1999-03-02 | 5:15 | 5.148 | 1 | 4.378 | 0.25945 | 7.3468 | 2 | 2.2188
1999-03-02 | 5:30 | 5.159 | 1 | 4.389 | 0.26094 | 7.3891 | 2 | 2.2292
1999-03-02 | 5:45 | 5.144 | 1 | 4.374 | 0.25891 | 7.3315 | 2 | 2.2397
1999-03-02 | 6:00 | 5.148 | 1 | 4.378 | 0.25945 | 7.3468 | 2 | 2.2501
1999-03-02 | 6:15 | 5.185 | 1 | 4.415 | 0.26449 | 7.4895 | 2 | 2.2605
1999-03-02 | 6:30 | 5.185 | 1 | 4.415 | 0.26449 | 7.4895 | 2 | 2.2709
1999-03-02 | 6:45 | 5.148 | 1 | 4.378 | 0.25945 | 7.3468 | 2 | 2.2813
1999-03-02 | 7:00 | 5.108 | 1 | 4.338 | 0.25406 | 7.1942 | 2 | 2.2917
1999-03-02 | 7:15 | 5.152 | 1 | 4.382 | 0.25999 | 7.3622 | 2 | 2.3022
1999-03-02 | 7:30 | 5.108 | 1 | 4.338 | 0.25406 | 7.1942 | 2 | 2.3126
1999-03-02 | 7:45 | 5.108 | 1 | 4.338 | 0.25406 | 7.1942 | 2 | 2.323
1999-03-02 | 8:00 | 5.13 | 1 | 4.36 | 0.25702 | 7.2779 | 2 | 2.3334
1999-03-02 | 8:15 | 5.181 | 1 | 4.411 | 0.26394 | 7.474 | 2 | 2.3438
1999-03-02 | 8:30 | 5.148 | 1 | 4.378 | 0.25945 | 7.3468 | 2 | 2.3542
1999-03-02 | 8:45 | 5.133 | 1 | 4.363 | 0.25742 | 7.2894 | 2 | 2.3647
1999-03-02 | 9:00 | 5.155 | 1 | 4.385 | 0.2604 | 7.3737 | 2 | 2.3751
1999-03-02 | 9:15 | 5.166 | 1 | 4.396 | 0.2619 | 7.416 | 2 | 2.3855
1999-03-02 | 9:30 | 5.199 | 1 | 4.429 | 0.26641 | 7.544 | 2 | 2.3959
1999-03-02 | 9:45 | 5.144 | 1 | 4.374 | 0.25891 | 7.3315 | 2 | 2.4063
1999-03-02 | 10:00 | 5.115 | 1 | 4.345 | 0.255 | 7.2208 | 2 | 2.4167
1999-03-02 | 10:15 | 5.13 | 1 | 4.36 | 0.25702 | 7.2779 | 2 | 2.4272
1999-03-02 | 10:30 | 5.152 | 1 | 4.382 | 0.25999 | 7.3622 | 2 | 2.4376
1999-03-02 | 10:45 | 5.199 | 1 | 4.429 | 0.26641 | 7.544 | 2 | 2.448
1999-03-02 | 11:00 | 5.148 | 1 | 4.378 | 0.25945 | 7.3468 | 2 | 2.4584
1999-03-02 | 11:15 | 5.141 | 1 | 4.371 | 0.2585 | 7.32 | 2 | 2.4688
1999-03-02 | 11:30 | 5.163 | 1 | 4.393 | 0.26149 | 7.4045 | 2 | 2.4792
1999-03-02 | 11:45 | 5.159 | 1 | 4.389 | 0.26094 | 7.3891 | 2 | 2.4897
1999-03-02 | 12:00 | 5.133 | 1 | 4.363 | 0.25742 | 7.2894 | 2 | 2.5001
1999-03-02 | 12:15 | 5.141 | 1 | 4.371 | 0.2585 | 7.32 | 2 | 2.5105
1999-03-02 | 12:30 | 5.133 | 1 | 4.363 | 0.25742 | 7.2894 | 2 | 2.5209
1999-03-02 | 12:45 | 5.089 | 1 | 4.319 | 0.25152 | 7.1224 | 2 | 2.5313
1999-03-02 | 13:00 | 5.144 | 1 | 4.374 | 0.25891 | 7.3315 | 2 | 2.5417
1999-03-02 | 13:15 | 5.148 | 1 | 4.378 | 0.25945 | 7.3468 | 2 | 2.5522
1999-03-02 | 13:30 | 5.141 | 1 | 4.371 | 0.2585 | 7.32 | 2 | 2.5626
1999-03-02 | 13:45 | 5.122 | 1 | 4.352 | 0.25594 | 7.2474 | 2 | 2.573
1999-03-02 | 14:00 | 5.174 | 1 | 4.404 | 0.26299 | 7.4469 | 2 | 2.5834
1999-03-02 | 14:15 | 5.097 | 1 | 4.327 | 0.25259 | 7.1526 | 2 | 2.5938
1999-03-02 | 14:30 | 5.119 | 1 | 4.349 | 0.25554 | 7.236 | 2 | 2.6042
1999-03-02 | 14:45 | 5.119 | 1 | 4.349 | 0.25554 | 7.236 | 2 | 2.6147
1999-03-02 | 15:00 | 5.111 | 1 | 4.341 | 0.25446 | 7.2056 | 2 | 2.6251
1999-03-02 | 15:15 | 5.137 | 1 | 4.367 | 0.25796 | 7.3047 | 2 | 2.6355
1999-03-02 | 15:30 | 5.144 | 1 | 4.374 | 0.25891 | 7.3315 | 2 | 2.6459
1999-03-02 | 15:45 | 5.144 | 1 | 4.374 | 0.25891 | 7.3315 | 2 | 2.6563
1999-03-02 | 16:00 | 5.108 | 1 | 4.338 | 0.25406 | 7.1942 | 2 | 2.6667
1999-03-02 | 16:15 | 5.13 | 1 | 4.36 | 0.25702 | 7.2779 | 2 | 2.6772
1999-03-02 | 16:30 | 5.122 | 1 | 4.352 | 0.25594 | 7.2474 | 2 | 2.6876
1999-03-02 | 16:45 | 5.089 | 1 | 4.319 | 0.25152 | 7.1224 | 2 | 2.698
1999-03-02 | 17:00 | 5.133 | 1 | 4.363 | 0.25742 | 7.2894 | 2 | 2.7084
1999-03-02 | 17:15 | 5.075 | 1 | 4.305 | 0.24966 | 7.0697 | 2 | 2.7188
1999-03-02 | 17:30 | 5.086 | 1 | 4.316 | 0.25113 | 7.1111 | 2 | 2.7292
1999-03-02 | 17:45 | 5.122 | 1 | 4.352 | 0.25594 | 7.2474 | 2 | 2.7397
1999-03-02 | 18:00 | 5.115 | 1 | 4.345 | 0.255 | 7.2208 | 2 | 2.7501
1999-03-02 | 18:15 | 5.097 | 1 | 4.327 | 0.25259 | 7.1526 | 2 | 2.7605
1999-03-02 | 18:30 | 5.089 | 1 | 4.319 | 0.25152 | 7.1224 | 2 | 2.7709
1999-03-02 | 18:45 | 5.075 | 1 | 4.305 | 0.24966 | 7.0697 | 2 | 2.7813
1999-03-02 | 19:00 | 5.067 | 1 | 4.297 | 0.2486 | 7.0397 | 2 | 2.7917
1999-03-02 | 19:15 | 5.067 | 1 | 4.297 | 0.2486 | 7.0397 | 2 | 2.8022
1999-03-02 | 19:30 | 5.075 | 1 | 4.305 | 0.24966 | 7.0697 | 2 | 2.8126
1999-03-02 | 19:45 | 5.049 | 1 | 4.279 | 0.24623 | 6.9724 | 2 | 2.823
1999-03-02 | 20:00 | 5.089 | 1 | 4.319 | 0.25152 | 7.1224 | 2 | 2.8334
1999-03-02 | 20:15 | 5.1 | 1 | 4.33 | 0.25299 | 7.1639 | 2 | 2.8438
1999-03-02 | 20:30 | 5.086 | 1 | 4.316 | 0.25113 | 7.1111 | 2 | 2.8542
1999-03-02 | 20:45 | 5.108 | 1 | 4.338 | 0.25406 | 7.1942 | 2 | 2.8647
1999-03-02 | 21:00 | 5.089 | 1 | 4.319 | 0.25152 | 7.1224 | 2 | 2.8751
1999-03-02 | 21:15 | 5.115 | 1 | 4.345 | 0.255 | 7.2208 | 2 | 2.8855
1999-03-02 | 21:30 | 5.086 | 1 | 4.316 | 0.25113 | 7.1111 | 2 | 2.8959
1999-03-02 | 21:45 | 5.045 | 1 | 4.275 | 0.2457 | 6.9575 | 2 | 2.9063
1999-03-02 | 22:00 | 5.064 | 1 | 4.294 | 0.24821 | 7.0285 | 2 | 2.9167
1999-03-02 | 22:15 | 5.064 | 1 | 4.294 | 0.24821 | 7.0285 | 2 | 2.9272
1999-03-02 | 22:30 | 5.1 | 1 | 4.33 | 0.25299 | 7.1639 | 2 | 2.9376
1999-03-02 | 22:45 | 5.115 | 1 | 4.345 | 0.255 | 7.2208 | 2 | 2.948
1999-03-02 | 23:00 | 5.067 | 1 | 4.297 | 0.2486 | 7.0397 | 2 | 2.9584
1999-03-02 | 23:15 | 5.071 | 1 | 4.301 | 0.24913 | 7.0547 | 2 | 2.9688
1999-03-02 | 23:30 | 5.141 | 1 | 4.371 | 0.2585 | 7.32 | 2 | 2.9792
1999-03-02 | 23:45 | 5.056 | 1 | 4.286 | 0.24715 | 6.9986 | 2 | 2.9897
1999-03-03 | 0:00 | 5.03 | 1 | 4.26 | 0.24374 | 6.9019 | 3 | 3.0001
1999-03-03 | 0:15 | 5.06 | 1 | 4.29 | 0.24768 | 7.0135 | 3 | 3.0105
1999-03-03 | 0:30 | 5.097 | 1 | 4.327 | 0.25259 | 7.1526 | 3 | 3.0209
1999-03-03 | 0:45 | 5.093 | 1 | 4.323 | 0.25206 | 7.1375 | 3 | 3.0313
1999-03-03 | 1:00 | 5.067 | 1 | 4.297 | 0.2486 | 7.0397 | 3 | 3.0417
1999-03-03 | 1:15 | 5.111 | 1 | 4.341 | 0.25446 | 7.2056 | 3 | 3.0522
1999-03-03 | 1:30 | 5.093 | 1 | 4.323 | 0.25206 | 7.1375 | 3 | 3.0626
1999-03-03 | 1:45 | 5.093 | 1 | 4.323 | 0.25206 | 7.1375 | 3 | 3.073
1999-03-03 | 2:00 | 5.1 | 1 | 4.33 | 0.25299 | 7.1639 | 3 | 3.0834
1999-03-03 | 2:15 | 5.086 | 1 | 4.316 | 0.25113 | 7.1111 | 3 | 3.0938
1999-03-03 | 2:30 | 5.097 | 1 | 4.327 | 0.25259 | 7.1526 | 3 | 3.1042
1999-03-03 | 2:45 | 5.141 | 1 | 4.371 | 0.2585 | 7.32 | 3 | 3.1147
1999-03-03 | 3:00 | 5.045 | 1 | 4.275 | 0.2457 | 6.9575 | 3 | 3.1251
1999-03-03 | 3:15 | 5.067 | 1 | 4.297 | 0.2486 | 7.0397 | 3 | 3.1355
1999-03-03 | 3:30 | 5.027 | 1 | 4.257 | 0.24334 | 6.8907 | 3 | 3.1459
1999-03-03 | 3:45 | 5.041 | 1 | 4.271 | 0.24518 | 6.9427 | 3 | 3.1563
1999-03-03 | 4:00 | 5.1 | 1 | 4.33 | 0.25299 | 7.1639 | 3 | 3.1667
1999-03-03 | 4:15 | 5.075 | 1 | 4.305 | 0.24966 | 7.0697 | 3 | 3.1772
1999-03-03 | 4:30 | 5.064 | 1 | 4.294 | 0.24821 | 7.0285 | 3 | 3.1876
1999-03-03 | 4:45 | 5.071 | 1 | 4.301 | 0.24913 | 7.0547 | 3 | 3.198
1999-03-03 | 5:00 | 5.119 | 1 | 4.349 | 0.25554 | 7.236 | 3 | 3.2084
1999-03-03 | 5:15 | 5.078 | 1 | 4.308 | 0.25006 | 7.081 | 3 | 3.2188
1999-03-03 | 5:30 | 5.067 | 1 | 4.297 | 0.2486 | 7.0397 | 3 | 3.2292
1999-03-03 | 5:45 | 5.045 | 1 | 4.275 | 0.2457 | 6.9575 | 3 | 3.2397
1999-03-03 | 6:00 | 5.06 | 1 | 4.29 | 0.24768 | 7.0135 | 3 | 3.2501
1999-03-03 | 6:15 | 5.13 | 1 | 4.36 | 0.25702 | 7.2779 | 3 | 3.2605
1999-03-03 | 6:30 | 5.082 | 1 | 4.312 | 0.25059 | 7.096 | 3 | 3.2709
1999-03-03 | 6:45 | 5.086 | 1 | 4.316 | 0.25113 | 7.1111 | 3 | 3.2813
1999-03-03 | 7:00 | 5.115 | 1 | 4.345 | 0.255 | 7.2208 | 3 | 3.2917
1999-03-03 | 7:15 | 5.06 | 1 | 4.29 | 0.24768 | 7.0135 | 3 | 3.3022
1999-03-03 | 7:30 | 5.126 | 1 | 4.356 | 0.25648 | 7.2627 | 3 | 3.3126
1999-03-03 | 7:45 | 5.108 | 1 | 4.338 | 0.25406 | 7.1942 | 3 | 3.323
1999-03-03 | 8:00 | 5.111 | 1 | 4.341 | 0.25446 | 7.2056 | 3 | 3.3334
1999-03-03 | 8:15 | 5.071 | 1 | 4.301 | 0.24913 | 7.0547 | 3 | 3.3438
1999-03-03 | 8:30 | 5.086 | 1 | 4.316 | 0.25113 | 7.1111 | 3 | 3.3542
1999-03-03 | 8:45 | 5.041 | 1 | 4.271 | 0.24518 | 6.9427 | 3 | 3.3647
1999-03-03 | 9:00 | 5.122 | 1 | 4.352 | 0.25594 | 7.2474 | 3 | 3.3751
1999-03-03 | 9:15 | 5.141 | 1 | 4.371 | 0.2585 | 7.32 | 3 | 3.3855
1999-03-03 | 9:30 | 5.093 | 1 | 4.323 | 0.25206 | 7.1375 | 3 | 3.3959
1999-03-03 | 9:45 | 5.119 | 1 | 4.349 | 0.25554 | 7.236 | 3 | 3.4063
1999-03-03 | 10:00 | 5.097 | 1 | 4.327 | 0.25259 | 7.1526 | 3 | 3.4167
1999-03-03 | 10:15 | 5.104 | 1 | 4.334 | 0.25353 | 7.1791 | 3 | 3.4272
1999-03-03 | 10:30 | 5.137 | 1 | 4.367 | 0.25796 | 7.3047 | 3 | 3.4376
1999-03-03 | 10:45 | 5.13 | 1 | 4.36 | 0.25702 | 7.2779 | 3 | 3.448
1999-03-03 | 11:00 | 5.122 | 1 | 4.352 | 0.25594 | 7.2474 | 3 | 3.4584
1999-03-03 | 11:15 | 5.093 | 1 | 4.323 | 0.25206 | 7.1375 | 3 | 3.4688
1999-03-03 | 11:30 | 5.049 | 1 | 4.279 | 0.24623 | 6.9724 | 3 | 3.4792
1999-03-03 | 11:45 | 5.038 | 1 | 4.268 | 0.24479 | 6.9315 | 3 | 3.4897
1999-03-03 | 12:00 | 5.045 | 1 | 4.275 | 0.2457 | 6.9575 | 3 | 3.5001
1999-03-03 | 12:15 | 5.056 | 1 | 4.286 | 0.24715 | 6.9986 | 3 | 3.5105
1999-03-03 | 12:30 | 5.038 | 1 | 4.268 | 0.24479 | 6.9315 | 3 | 3.5209
1999-03-03 | 12:45 | 5.041 | 1 | 4.271 | 0.24518 | 6.9427 | 3 | 3.5313
1999-03-03 | 13:00 | 5.067 | 1 | 4.297 | 0.2486 | 7.0397 | 3 | 3.5417
1999-03-03 | 13:15 | 5.067 | 1 | 4.297 | 0.2486 | 7.0397 | 3 | 3.5522
1999-03-03 | 13:30 | 5.049 | 1 | 4.279 | 0.24623 | 6.9724 | 3 | 3.5626
1999-03-03 | 13:45 | 5.078 | 1 | 4.308 | 0.25006 | 7.081 | 3 | 3.573
1999-03-03 | 14:00 | 5.016 | 1 | 4.246 | 0.24191 | 6.8501 | 3 | 3.5834
1999-03-03 | 14:15 | 5.034 | 1 | 4.264 | 0.24426 | 6.9167 | 3 | 3.5938
1999-03-03 | 14:30 | 5.086 | 1 | 4.316 | 0.25113 | 7.1111 | 3 | 3.6042
1999-03-03 | 14:45 | 5.097 | 1 | 4.327 | 0.25259 | 7.1526 | 3 | 3.6147
1999-03-03 | 15:00 | 5.122 | 1 | 4.352 | 0.25594 | 7.2474 | 3 | 3.6251
1999-03-03 | 15:15 | 5.133 | 1 | 4.363 | 0.25742 | 7.2894 | 3 | 3.6355
1999-03-03 | 15:30 | 5.13 | 1 | 4.36 | 0.25702 | 7.2779 | 3 | 3.6459
1999-03-03 | 15:45 | 5.133 | 1 | 4.363 | 0.25742 | 7.2894 | 3 | 3.6563
1999-03-03 | 16:00 | 5.1 | 1 | 4.33 | 0.25299 | 7.1639 | 3 | 3.6667
1999-03-03 | 16:15 | 5.097 | 1 | 4.327 | 0.25259 | 7.1526 | 3 | 3.6772
1999-03-03 | 16:30 | 5.041 | 1 | 4.271 | 0.24518 | 6.9427 | 3 | 3.6876
1999-03-03 | 16:45 | 5.071 | 1 | 4.301 | 0.24913 | 7.0547 | 3 | 3.698
1999-03-03 | 17:00 | 5.097 | 1 | 4.327 | 0.25259 | 7.1526 | 3 | 3.7084
1999-03-03 | 17:15 | 5.023 | 1 | 4.253 | 0.24282 | 6.876 | 3 | 3.7188
1999-03-03 | 17:30 | 5.049 | 1 | 4.279 | 0.24623 | 6.9724 | 3 | 3.7292
1999-03-03 | 17:45 | 5.093 | 1 | 4.323 | 0.25206 | 7.1375 | 3 | 3.7397
1999-03-03 | 18:00 | 5.071 | 1 | 4.301 | 0.24913 | 7.0547 | 3 | 3.7501
1999-03-03 | 18:15 | 5.115 | 1 | 4.345 | 0.255 | 7.2208 | 3 | 3.7605
1999-03-03 | 18:30 | 5.13 | 1 | 4.36 | 0.25702 | 7.2779 | 3 | 3.7709
1999-03-03 | 18:45 | 5.108 | 1 | 4.338 | 0.25406 | 7.1942 | 3 | 3.7813
1999-03-03 | 19:00 | 5.075 | 1 | 4.305 | 0.24966 | 7.0697 | 3 | 3.7917
1999-03-03 | 19:15 | 5.093 | 1 | 4.323 | 0.25206 | 7.1375 | 3 | 3.8022
1999-03-03 | 19:30 | 5.111 | 1 | 4.341 | 0.25446 | 7.2056 | 3 | 3.8126
1999-03-03 | 19:45 | 5.148 | 1 | 4.378 | 0.25945 | 7.3468 | 3 | 3.823
1999-03-03 | 20:00 | 5.445 | 1 | 4.675 | 0.30146 | 8.5364 | 3 | 3.8334
1999-03-03 | 20:15 | 5.556 | 1 | 4.786 | 0.31808 | 9.007 | 3 | 3.8438
1999-03-03 | 20:30 | 5.387 | 1 | 4.617 | 0.29298 | 8.2962 | 3 | 3.8542
1999-03-03 | 20:45 | 5.28 | 1 | 4.51 | 0.27768 | 7.8631 | 3 | 3.8647
1999-03-03 | 21:00 | 5.229 | 1 | 4.459 | 0.27056 | 7.6613 | 3 | 3.8751
1999-03-03 | 21:15 | 5.328 | 1 | 4.558 | 0.28449 | 8.0558 | 3 | 3.8855
1999-03-03 | 21:30 | 5.383 | 1 | 4.613 | 0.2924 | 8.2798 | 3 | 3.8959
1999-03-03 | 21:45 | 5.618 | 1 | 4.848 | 0.32758 | 9.276 | 3 | 3.9063
1999-03-03 | 22:00 | 5.563 | 1 | 4.793 | 0.31914 | 9.0371 | 3 | 3.9167
1999-03-03 | 22:15 | 5.695 | 1 | 4.925 | 0.3396 | 9.6163 | 3 | 3.9272
1999-03-03 | 22:30 | 5.89 | 1 | 5.12 | 0.37113 | 10.5091 | 3 | 3.9376
1999-03-03 | 22:45 | 6.147 | 1 | 5.377 | 0.4151 | 11.7544 | 3 | 3.948
1999-03-03 | 23:00 | 6.378 | 1 | 5.608 | 0.45701 | 12.9411 | 3 | 3.9584
1999-03-03 | 23:15 | 6.606 | 1 | 5.836 | 0.50061 | 14.1757 | 3 | 3.9688
1999-03-03 | 23:30 | 6.558 | 1 | 5.788 | 0.49125 | 13.9105 | 3 | 3.9792
1999-03-03 | 23:45 | 6.466 | 1 | 5.696 | 0.47357 | 13.4101 | 3 | 3.9897
1999-03-04 | 0:00 | 6.283 | 1 | 5.513 | 0.4395 | 12.4453 | 4 | 4.0001
1999-03-04 | 0:15 | 6.092 | 1 | 5.322 | 0.40546 | 11.4813 | 4 | 4.0105
1999-03-04 | 0:30 | 5.985 | 1 | 5.215 | 0.38706 | 10.9603 | 4 | 4.0209
1999-03-04 | 0:45 | 5.93 | 1 | 5.16 | 0.37779 | 10.6978 | 4 | 4.0313
1999-03-04 | 1:00 | 5.912 | 1 | 5.142 | 0.37478 | 10.6127 | 4 | 4.0417
1999-03-04 | 1:15 | 5.912 | 1 | 5.142 | 0.37478 | 10.6127 | 4 | 4.0522
1999-03-04 | 1:30 | 5.993 | 1 | 5.223 | 0.38842 | 10.9988 | 4 | 4.0626
1999-03-04 | 1:45 | 6.026 | 1 | 5.256 | 0.39405 | 11.1583 | 4 | 4.073
1999-03-04 | 2:00 | 5.996 | 1 | 5.226 | 0.38893 | 11.0132 | 4 | 4.0834
1999-03-04 | 2:15 | 6.018 | 1 | 5.248 | 0.39268 | 11.1195 | 4 | 4.0938
1999-03-04 | 2:30 | 6.011 | 1 | 5.241 | 0.39149 | 11.0857 | 4 | 4.1042
1999-03-04 | 2:45 | 5.978 | 1 | 5.208 | 0.38587 | 10.9267 | 4 | 4.1147
1999-03-04 | 3:00 | 6.007 | 1 | 5.237 | 0.3908 | 11.0663 | 4 | 4.1251
1999-03-04 | 3:15 | 5.948 | 1 | 5.178 | 0.38081 | 10.7833 | 4 | 4.1355
1999-03-04 | 3:30 | 5.941 | 1 | 5.171 | 0.37963 | 10.75 | 4 | 4.1459
1999-03-04 | 3:45 | 5.934 | 1 | 5.164 | 0.37846 | 10.7168 | 4 | 4.1563
1999-03-04 | 4:00 | 5.853 | 1 | 5.083 | 0.36502 | 10.3363 | 4 | 4.1667
1999-03-04 | 4:15 | 5.948 | 1 | 5.178 | 0.38081 | 10.7833 | 4 | 4.1772
1999-03-04 | 4:30 | 5.981 | 1 | 5.211 | 0.38638 | 10.9411 | 4 | 4.1876
1999-03-04 | 4:45 | 6.011 | 1 | 5.241 | 0.39149 | 11.0857 | 4 | 4.198
1999-03-04 | 5:00 | 5.963 | 1 | 5.193 | 0.38334 | 10.8549 | 4 | 4.2084
1999-03-04 | 5:15 | 5.919 | 1 | 5.149 | 0.37595 | 10.6457 | 4 | 4.2188
1999-03-04 | 5:30 | 5.923 | 1 | 5.153 | 0.37662 | 10.6646 | 4 | 4.2292
1999-03-04 | 5:45 | 5.941 | 1 | 5.171 | 0.37963 | 10.75 | 4 | 4.2397
1999-03-04 | 6:00 | 5.908 | 1 | 5.138 | 0.37412 | 10.5938 | 4 | 4.2501
1999-03-04 | 6:15 | 5.908 | 1 | 5.138 | 0.37412 | 10.5938 | 4 | 4.2605
1999-03-04 | 6:30 | 5.864 | 1 | 5.094 | 0.36683 | 10.3875 | 4 | 4.2709
1999-03-04 | 6:45 | 5.86 | 1 | 5.09 | 0.36617 | 10.3689 | 4 | 4.2813
1999-03-04 | 7:00 | 5.853 | 1 | 5.083 | 0.36502 | 10.3363 | 4 | 4.2917
1999-03-04 | 7:15 | 5.805 | 1 | 5.035 | 0.35719 | 10.1145 | 4 | 4.3022
1999-03-04 | 7:30 | 5.842 | 1 | 5.072 | 0.36322 | 10.2852 | 4 | 4.3126
1999-03-04 | 7:45 | 5.816 | 1 | 5.046 | 0.35898 | 10.1651 | 4 | 4.323
1999-03-04 | 8:00 | 5.868 | 1 | 5.098 | 0.36749 | 10.4062 | 4 | 4.3334
1999-03-04 | 8:15 | 5.846 | 1 | 5.076 | 0.36387 | 10.3038 | 4 | 4.3438
1999-03-04 | 8:30 | 5.813 | 1 | 5.043 | 0.35849 | 10.1512 | 4 | 4.3542
1999-03-04 | 8:45 | 5.805 | 1 | 5.035 | 0.35719 | 10.1145 | 4 | 4.3647
1999-03-04 | 9:00 | 5.78 | 1 | 5.01 | 0.35315 | 10 | 4 | 4.3751
1999-03-04 | 9:15 | 5.776 | 1 | 5.006 | 0.3525 | 9.9818 | 4 | 4.3855
1999-03-04 | 9:30 | 5.757 | 1 | 4.987 | 0.34945 | 9.8953 | 4 | 4.3959
1999-03-04 | 9:45 | 5.724 | 1 | 4.954 | 0.34419 | 9.7463 | 4 | 4.4063
1999-03-04 | 10:00 | 5.739 | 1 | 4.969 | 0.34657 | 9.8139 | 4 | 4.4167
1999-03-04 | 10:15 | 5.721 | 1 | 4.951 | 0.34371 | 9.7328 | 4 | 4.4272
1999-03-04 | 10:30 | 5.673 | 1 | 4.903 | 0.33614 | 9.5184 | 4 | 4.4376
1999-03-04 | 10:45 | 5.673 | 1 | 4.903 | 0.33614 | 9.5184 | 4 | 4.448
1999-03-04 | 11:00 | 5.647 | 1 | 4.877 | 0.33208 | 9.4033 | 4 | 4.4584
1999-03-04 | 11:15 | 5.651 | 1 | 4.881 | 0.3327 | 9.421 | 4 | 4.4688
1999-03-04 | 11:30 | 5.691 | 1 | 4.921 | 0.33897 | 9.5984 | 4 | 4.4792
1999-03-04 | 11:45 | 5.625 | 1 | 4.855 | 0.32866 | 9.3066 | 4 | 4.4897
1999-03-04 | 12:00 | 5.622 | 1 | 4.852 | 0.3282 | 9.2935 | 4 | 4.5001
1999-03-04 | 12:15 | 5.596 | 1 | 4.826 | 0.32419 | 9.18 | 4 | 4.5105
1999-03-04 | 12:30 | 5.625 | 1 | 4.855 | 0.32866 | 9.3066 | 4 | 4.5209
1999-03-04 | 12:45 | 5.625 | 1 | 4.855 | 0.32866 | 9.3066 | 4 | 4.5313
1999-03-04 | 13:00 | 5.669 | 1 | 4.899 | 0.33551 | 9.5006 | 4 | 4.5417
1999-03-04 | 13:15 | 5.611 | 1 | 4.841 | 0.3265 | 9.2454 | 4 | 4.5522
1999-03-04 | 13:30 | 5.64 | 1 | 4.87 | 0.33099 | 9.3725 | 4 | 4.5626
1999-03-04 | 13:45 | 5.581 | 1 | 4.811 | 0.32189 | 9.1149 | 4 | 4.573
1999-03-04 | 14:00 | 5.611 | 1 | 4.841 | 0.3265 | 9.2454 | 4 | 4.5834
1999-03-04 | 14:15 | 5.6 | 1 | 4.83 | 0.3248 | 9.1974 | 4 | 4.5938
1999-03-04 | 14:30 | 5.552 | 1 | 4.782 | 0.31747 | 8.9898 | 4 | 4.6042
1999-03-04 | 14:45 | 5.585 | 1 | 4.815 | 0.3225 | 9.1322 | 4 | 4.6147
1999-03-04 | 15:00 | 5.559 | 1 | 4.789 | 0.31853 | 9.0199 | 4 | 4.6251
1999-03-04 | 15:15 | 5.559 | 1 | 4.789 | 0.31853 | 9.0199 | 4 | 4.6355
1999-03-04 | 15:30 | 5.537 | 1 | 4.767 | 0.3152 | 8.9254 | 4 | 4.6459
1999-03-04 | 15:45 | 5.526 | 1 | 4.756 | 0.31354 | 8.8784 | 4 | 4.6563
1999-03-04 | 16:00 | 5.482 | 1 | 4.712 | 0.30695 | 8.6917 | 4 | 4.6667
1999-03-04 | 16:15 | 5.556 | 1 | 4.786 | 0.31808 | 9.007 | 4 | 4.6772
1999-03-04 | 16:30 | 5.526 | 1 | 4.756 | 0.31354 | 8.8784 | 4 | 4.6876
1999-03-04 | 16:45 | 5.475 | 1 | 4.705 | 0.3059 | 8.6622 | 4 | 4.698
1999-03-04 | 17:00 | 5.504 | 1 | 4.734 | 0.31023 | 8.7848 | 4 | 4.7084
1999-03-04 | 17:15 | 5.471 | 1 | 4.701 | 0.30531 | 8.6454 | 4 | 4.7188
1999-03-04 | 17:30 | 5.482 | 1 | 4.712 | 0.30695 | 8.6917 | 4 | 4.7292
1999-03-04 | 17:45 | 5.482 | 1 | 4.712 | 0.30695 | 8.6917 | 4 | 4.7397
1999-03-04 | 18:00 | 5.493 | 1 | 4.723 | 0.30859 | 8.7382 | 4 | 4.7501
1999-03-04 | 18:15 | 5.482 | 1 | 4.712 | 0.30695 | 8.6917 | 4 | 4.7605
1999-03-04 | 18:30 | 5.46 | 1 | 4.69 | 0.30368 | 8.5992 | 4 | 4.7709
1999-03-04 | 18:45 | 5.438 | 1 | 4.668 | 0.30043 | 8.5072 | 4 | 4.7813
1999-03-04 | 19:00 | 5.412 | 1 | 4.642 | 0.29662 | 8.3993 | 4 | 4.7917
1999-03-04 | 19:15 | 5.456 | 1 | 4.686 | 0.30309 | 8.5824 | 4 | 4.8022
1999-03-04 | 19:30 | 5.423 | 1 | 4.653 | 0.29823 | 8.4449 | 4 | 4.8126
1999-03-04 | 19:45 | 5.412 | 1 | 4.642 | 0.29662 | 8.3993 | 4 | 4.823
1999-03-04 | 20:00 | 5.423 | 1 | 4.653 | 0.29823 | 8.4449 | 4 | 4.8334
1999-03-04 | 20:15 | 5.431 | 1 | 4.661 | 0.2994 | 8.4781 | 4 | 4.8438
1999-03-04 | 20:30 | 5.434 | 1 | 4.664 | 0.29984 | 8.4906 | 4 | 4.8542
1999-03-04 | 20:45 | 5.423 | 1 | 4.653 | 0.29823 | 8.4449 | 4 | 4.8647
1999-03-04 | 21:00 | 5.398 | 1 | 4.628 | 0.29458 | 8.3415 | 4 | 4.8751
1999-03-04 | 21:15 | 5.39 | 1 | 4.62 | 0.29341 | 8.3085 | 4 | 4.8855
1999-03-04 | 21:30 | 5.372 | 1 | 4.602 | 0.29081 | 8.2347 | 4 | 4.8959
1999-03-04 | 21:45 | 5.383 | 1 | 4.613 | 0.2924 | 8.2798 | 4 | 4.9063
1999-03-04 | 22:00 | 5.427 | 1 | 4.657 | 0.29881 | 8.4615 | 4 | 4.9167
1999-03-04 | 22:15 | 5.35 | 1 | 4.58 | 0.28764 | 8.145 | 4 | 4.9272
1999-03-04 | 22:30 | 5.401 | 1 | 4.631 | 0.29501 | 8.3538 | 4 | 4.9376
1999-03-04 | 22:45 | 5.343 | 1 | 4.573 | 0.28663 | 8.1165 | 4 | 4.948
1999-03-04 | 23:00 | 5.339 | 1 | 4.569 | 0.28606 | 8.1003 | 4 | 4.9584
1999-03-04 | 23:15 | 5.379 | 1 | 4.609 | 0.29182 | 8.2634 | 4 | 4.9688
1999-03-04 | 23:30 | 5.376 | 1 | 4.606 | 0.29138 | 8.2511 | 4 | 4.9792
1999-03-04 | 23:45 | 5.324 | 1 | 4.554 | 0.28392 | 8.0396 | 4 | 4.9897
1999-03-05 | 0:00 | 5.343 | 1 | 4.573 | 0.28663 | 8.1165 | 5 | 5.0001
1999-03-05 | 0:15 | 5.379 | 1 | 4.609 | 0.29182 | 8.2634 | 5 | 5.0105
1999-03-05 | 0:30 | 5.328 | 1 | 4.558 | 0.28449 | 8.0558 | 5 | 5.0209
1999-03-05 | 0:45 | 5.35 | 1 | 4.58 | 0.28764 | 8.145 | 5 | 5.0313
1999-03-05 | 1:00 | 5.35 | 1 | 4.58 | 0.28764 | 8.145 | 5 | 5.0417
1999-03-05 | 1:15 | 5.339 | 1 | 4.569 | 0.28606 | 8.1003 | 5 | 5.0522
1999-03-05 | 1:30 | 5.332 | 1 | 4.562 | 0.28506 | 8.072 | 5 | 5.0626
1999-03-05 | 1:45 | 5.332 | 1 | 4.562 | 0.28506 | 8.072 | 5 | 5.073
1999-03-05 | 2:00 | 5.313 | 1 | 4.543 | 0.28235 | 7.9953 | 5 | 5.0834
1999-03-05 | 2:15 | 5.302 | 1 | 4.532 | 0.28079 | 7.9511 | 5 | 5.0938
1999-03-05 | 2:30 | 5.324 | 1 | 4.554 | 0.28392 | 8.0396 | 5 | 5.1042
1999-03-05 | 2:45 | 5.387 | 1 | 4.617 | 0.29298 | 8.2962 | 5 | 5.1147
1999-03-05 | 3:00 | 5.328 | 1 | 4.558 | 0.28449 | 8.0558 | 5 | 5.1251
1999-03-05 | 3:15 | 5.321 | 1 | 4.551 | 0.28349 | 8.0275 | 5 | 5.1355
1999-03-05 | 3:30 | 5.324 | 1 | 4.554 | 0.28392 | 8.0396 | 5 | 5.1459
1999-03-05 | 3:45 | 5.299 | 1 | 4.529 | 0.28037 | 7.9391 | 5 | 5.1563
1999-03-05 | 4:00 | 5.335 | 1 | 4.565 | 0.28549 | 8.0841 | 5 | 5.1667
1999-03-05 | 4:15 | 5.28 | 1 | 4.51 | 0.27768 | 7.8631 | 5 | 5.1772
1999-03-05 | 4:30 | 5.276 | 1 | 4.506 | 0.27712 | 7.8472 | 5 | 5.1876
1999-03-05 | 4:45 | 5.262 | 1 | 4.492 | 0.27516 | 7.7916 | 5 | 5.198
1999-03-05 | 5:00 | 5.339 | 1 | 4.569 | 0.28606 | 8.1003 | 5 | 5.2084
1999-03-05 | 5:15 | 5.313 | 1 | 4.543 | 0.28235 | 7.9953 | 5 | 5.2188
1999-03-05 | 5:30 | 5.31 | 1 | 4.54 | 0.28193 | 7.9832 | 5 | 5.2292
1999-03-05 | 5:45 | 5.299 | 1 | 4.529 | 0.28037 | 7.9391 | 5 | 5.2397
1999-03-05 | 6:00 | 5.295 | 1 | 4.525 | 0.2798 | 7.9231 | 5 | 5.2501
1999-03-05 | 6:15 | 5.269 | 1 | 4.499 | 0.27614 | 7.8193 | 5 | 5.2605
1999-03-05 | 6:30 | 5.225 | 1 | 4.455 | 0.27 | 7.6456 | 5 | 5.2709
1999-03-05 | 6:45 | 5.265 | 1 | 4.495 | 0.27558 | 7.8035 | 5 | 5.2813
1999-03-05 | 7:00 | 5.225 | 1 | 4.455 | 0.27 | 7.6456 | 5 | 5.2917
1999-03-05 | 7:15 | 5.221 | 1 | 4.451 | 0.26945 | 7.6299 | 5 | 5.3022
1999-03-05 | 7:30 | 5.284 | 1 | 4.514 | 0.27825 | 7.8791 | 5 | 5.3126
1999-03-05 | 7:45 | 5.258 | 1 | 4.488 | 0.2746 | 7.7757 | 5 | 5.323
1999-03-05 | 8:00 | 5.258 | 1 | 4.488 | 0.2746 | 7.7757 | 5 | 5.3334
1999-03-05 | 8:15 | 5.247 | 1 | 4.477 | 0.27306 | 7.7322 | 5 | 5.3438
1999-03-05 | 8:30 | 5.28 | 1 | 4.51 | 0.27768 | 7.8631 | 5 | 5.3542
1999-03-05 | 8:45 | 5.229 | 1 | 4.459 | 0.27056 | 7.6613 | 5 | 5.3647
1999-03-05 | 9:00 | 5.254 | 1 | 4.484 | 0.27404 | 7.7599 | 5 | 5.3751
1999-03-05 | 9:15 | 5.284 | 1 | 4.514 | 0.27825 | 7.8791 | 5 | 5.3855
1999-03-05 | 9:30 | 5.284 | 1 | 4.514 | 0.27825 | 7.8791 | 5 | 5.3959
1999-03-05 | 9:45 | 5.299 | 1 | 4.529 | 0.28037 | 7.9391 | 5 | 5.4063
1999-03-05 | 10:00 | 5.258 | 1 | 4.488 | 0.2746 | 7.7757 | 5 | 5.4167
1999-03-05 | 10:15 | 5.269 | 1 | 4.499 | 0.27614 | 7.8193 | 5 | 5.4272
1999-03-05 | 10:30 | 5.276 | 1 | 4.506 | 0.27712 | 7.8472 | 5 | 5.4376
1999-03-05 | 10:45 | 5.31 | 1 | 4.54 | 0.28193 | 7.9832 | 5 | 5.448
1999-03-05 | 11:00 | 5.306 | 1 | 4.536 | 0.28136 | 7.9672 | 5 | 5.4584
1999-03-05 | 11:15 | 5.306 | 1 | 4.536 | 0.28136 | 7.9672 | 5 | 5.4688
1999-03-05 | 11:30 | 5.258 | 1 | 4.488 | 0.2746 | 7.7757 | 5 | 5.4792
1999-03-05 | 11:45 | 5.302 | 1 | 4.532 | 0.28079 | 7.9511 | 5 | 5.4897
1999-03-05 | 12:00 | 5.302 | 1 | 4.532 | 0.28079 | 7.9511 | 5 | 5.5001
1999-03-05 | 12:15 | 5.287 | 1 | 4.517 | 0.27867 | 7.8911 | 5 | 5.5105
1999-03-05 | 12:30 | 5.313 | 1 | 4.543 | 0.28235 | 7.9953 | 5 | 5.5209
1999-03-05 | 12:45 | 5.324 | 1 | 4.554 | 0.28392 | 8.0396 | 5 | 5.5313
1999-03-05 | 13:00 | 5.31 | 1 | 4.54 | 0.28193 | 7.9832 | 5 | 5.5417
1999-03-05 | 13:15 | 5.265 | 1 | 4.495 | 0.27558 | 7.8035 | 5 | 5.5522
1999-03-05 | 13:30 | 5.265 | 1 | 4.495 | 0.27558 | 7.8035 | 5 | 5.5626
1999-03-05 | 13:45 | 5.313 | 1 | 4.543 | 0.28235 | 7.9953 | 5 | 5.573
1999-03-05 | 14:00 | 5.295 | 1 | 4.525 | 0.2798 | 7.9231 | 5 | 5.5834
1999-03-05 | 14:15 | 5.317 | 1 | 4.547 | 0.28292 | 8.0114 | 5 | 5.5938
1999-03-05 | 14:30 | 5.265 | 1 | 4.495 | 0.27558 | 7.8035 | 5 | 5.6042
1999-03-05 | 14:45 | 5.284 | 1 | 4.514 | 0.27825 | 7.8791 | 5 | 5.6147
1999-03-05 | 15:00 | 5.251 | 1 | 4.481 | 0.27362 | 7.748 | 5 | 5.6251
1999-03-05 | 15:15 | 5.287 | 1 | 4.517 | 0.27867 | 7.8911 | 5 | 5.6355
1999-03-05 | 15:30 | 5.265 | 1 | 4.495 | 0.27558 | 7.8035 | 5 | 5.6459
1999-03-05 | 15:45 | 5.306 | 1 | 4.536 | 0.28136 | 7.9672 | 5 | 5.6563
1999-03-05 | 16:00 | 5.24 | 1 | 4.47 | 0.27209 | 7.7046 | 5 | 5.6667
1999-03-05 | 16:15 | 5.313 | 1 | 4.543 | 0.28235 | 7.9953 | 5 | 5.6772
1999-03-05 | 16:30 | 5.258 | 1 | 4.488 | 0.2746 | 7.7757 | 5 | 5.6876
1999-03-05 | 16:45 | 5.254 | 1 | 4.484 | 0.27404 | 7.7599 | 5 | 5.698
1999-03-05 | 17:00 | 5.291 | 1 | 4.521 | 0.27924 | 7.9071 | 5 | 5.7084
1999-03-05 | 17:15 | 5.302 | 1 | 4.532 | 0.28079 | 7.9511 | 5 | 5.7188
1999-03-05 | 17:30 | 5.28 | 1 | 4.51 | 0.27768 | 7.8631 | 5 | 5.7292
1999-03-05 | 17:45 | 5.254 | 1 | 4.484 | 0.27404 | 7.7599 | 5 | 5.7397
1999-03-05 | 18:00 | 5.28 | 1 | 4.51 | 0.27768 | 7.8631 | 5 | 5.7501
1999-03-05 | 18:15 | 5.254 | 1 | 4.484 | 0.27404 | 7.7599 | 5 | 5.7605
1999-03-05 | 18:30 | 5.295 | 1 | 4.525 | 0.2798 | 7.9231 | 5 | 5.7709
1999-03-05 | 18:45 | 5.21 | 1 | 4.44 | 0.26793 | 7.5869 | 5 | 5.7813
1999-03-05 | 19:00 | 5.225 | 1 | 4.455 | 0.27 | 7.6456 | 5 | 5.7917
1999-03-05 | 19:15 | 5.232 | 1 | 4.462 | 0.27097 | 7.6731 | 5 | 5.8022
1999-03-05 | 19:30 | 5.269 | 1 | 4.499 | 0.27614 | 7.8193 | 5 | 5.8126
1999-03-05 | 19:45 | 5.273 | 1 | 4.503 | 0.2767 | 7.8353 | 5 | 5.823
1999-03-05 | 20:00 | 5.262 | 1 | 4.492 | 0.27516 | 7.7916 | 5 | 5.8334
1999-03-05 | 20:15 | 5.218 | 1 | 4.448 | 0.26903 | 7.6182 | 5 | 5.8438
1999-03-05 | 20:30 | 5.254 | 1 | 4.484 | 0.27404 | 7.7599 | 5 | 5.8542
1999-03-05 | 20:45 | 5.28 | 1 | 4.51 | 0.27768 | 7.8631 | 5 | 5.8647
1999-03-05 | 21:00 | 5.232 | 1 | 4.462 | 0.27097 | 7.6731 | 5 | 5.8751
1999-03-05 | 21:15 | 5.24 | 1 | 4.47 | 0.27209 | 7.7046 | 5 | 5.8855
1999-03-05 | 21:30 | 5.225 | 1 | 4.455 | 0.27 | 7.6456 | 5 | 5.8959
1999-03-05 | 21:45 | 5.247 | 1 | 4.477 | 0.27306 | 7.7322 | 5 | 5.9063
1999-03-05 | 22:00 | 5.243 | 1 | 4.473 | 0.2725 | 7.7164 | 5 | 5.9167
1999-03-05 | 22:15 | 5.21 | 1 | 4.44 | 0.26793 | 7.5869 | 5 | 5.9272
1999-03-05 | 22:30 | 5.258 | 1 | 4.488 | 0.2746 | 7.7757 | 5 | 5.9376
1999-03-05 | 22:45 | 5.21 | 1 | 4.44 | 0.26793 | 7.5869 | 5 | 5.948
1999-03-05 | 23:00 | 5.265 | 1 | 4.495 | 0.27558 | 7.8035 | 5 | 5.9584
1999-03-05 | 23:15 | 5.251 | 1 | 4.481 | 0.27362 | 7.748 | 5 | 5.9688
1999-03-05 | 23:30 | 5.166 | 1 | 4.396 | 0.2619 | 7.416 | 5 | 5.9792
1999-03-05 | 23:45 | 5.221 | 1 | 4.451 | 0.26945 | 7.6299 | 5 | 5.9897
1999-03-06 | 0:00 | 5.199 | 1 | 4.429 | 0.26641 | 7.544 | 6 | 6.0001
1999-03-06 | 0:15 | 5.24 | 1 | 4.47 | 0.27209 | 7.7046 | 6 | 6.0105
1999-03-06 | 0:30 | 5.232 | 1 | 4.462 | 0.27097 | 7.6731 | 6 | 6.0209
1999-03-06 | 0:45 | 5.214 | 1 | 4.444 | 0.26848 | 7.6025 | 6 | 6.0313
1999-03-06 | 1:00 | 5.207 | 1 | 4.437 | 0.26751 | 7.5751 | 6 | 6.0417
1999-03-06 | 1:15 | 5.24 | 1 | 4.47 | 0.27209 | 7.7046 | 6 | 6.0522
1999-03-06 | 1:30 | 5.254 | 1 | 4.484 | 0.27404 | 7.7599 | 6 | 6.0626
1999-03-06 | 1:45 | 5.247 | 1 | 4.477 | 0.27306 | 7.7322 | 6 | 6.073
1999-03-06 | 2:00 | 5.247 | 1 | 4.477 | 0.27306 | 7.7322 | 6 | 6.0834
1999-03-06 | 2:15 | 5.214 | 1 | 4.444 | 0.26848 | 7.6025 | 6 | 6.0938
1999-03-06 | 2:30 | 5.181 | 1 | 4.411 | 0.26394 | 7.474 | 6 | 6.1042
1999-03-06 | 2:45 | 5.196 | 1 | 4.426 | 0.266 | 7.5323 | 6 | 6.1147
1999-03-06 | 3:00 | 5.181 | 1 | 4.411 | 0.26394 | 7.474 | 6 | 6.1251
1999-03-06 | 3:15 | 5.24 | 1 | 4.47 | 0.27209 | 7.7046 | 6 | 6.1355
1999-03-06 | 3:30 | 5.258 | 1 | 4.488 | 0.2746 | 7.7757 | 6 | 6.1459
1999-03-06 | 3:45 | 5.232 | 1 | 4.462 | 0.27097 | 7.6731 | 6 | 6.1563
1999-03-06 | 4:00 | 5.254 | 1 | 4.484 | 0.27404 | 7.7599 | 6 | 6.1667
1999-03-06 | 4:15 | 5.262 | 1 | 4.492 | 0.27516 | 7.7916 | 6 | 6.1772
1999-03-06 | 4:30 | 5.302 | 1 | 4.532 | 0.28079 | 7.9511 | 6 | 6.1876
1999-03-06 | 4:45 | 5.236 | 1 | 4.466 | 0.27153 | 7.6888 | 6 | 6.198
1999-03-06 | 5:00 | 5.24 | 1 | 4.47 | 0.27209 | 7.7046 | 6 | 6.2084
1999-03-06 | 5:15 | 5.247 | 1 | 4.477 | 0.27306 | 7.7322 | 6 | 6.2188
1999-03-06 | 5:30 | 5.306 | 1 | 4.536 | 0.28136 | 7.9672 | 6 | 6.2292
1999-03-06 | 5:45 | 5.287 | 1 | 4.517 | 0.27867 | 7.8911 | 6 | 6.2397
1999-03-06 | 6:00 | 5.291 | 1 | 4.521 | 0.27924 | 7.9071 | 6 | 6.2501
1999-03-06 | 6:15 | 5.258 | 1 | 4.488 | 0.2746 | 7.7757 | 6 | 6.2605
1999-03-06 | 6:30 | 5.269 | 1 | 4.499 | 0.27614 | 7.8193 | 6 | 6.2709
1999-03-06 | 6:45 | 5.207 | 1 | 4.437 | 0.26751 | 7.5751 | 6 | 6.2813
1999-03-06 | 7:00 | 5.265 | 1 | 4.495 | 0.27558 | 7.8035 | 6 | 6.2917
1999-03-06 | 7:15 | 5.24 | 1 | 4.47 | 0.27209 | 7.7046 | 6 | 6.3022
1999-03-06 | 7:30 | 5.276 | 1 | 4.506 | 0.27712 | 7.8472 | 6 | 6.3126
1999-03-06 | 7:45 | 5.28 | 1 | 4.51 | 0.27768 | 7.8631 | 6 | 6.323
1999-03-06 | 8:00 | 5.251 | 1 | 4.481 | 0.27362 | 7.748 | 6 | 6.3334
1999-03-06 | 8:15 | 5.247 | 1 | 4.477 | 0.27306 | 7.7322 | 6 | 6.3438
1999-03-06 | 8:30 | 5.276 | 1 | 4.506 | 0.27712 | 7.8472 | 6 | 6.3542
1999-03-06 | 8:45 | 5.236 | 1 | 4.466 | 0.27153 | 7.6888 | 6 | 6.3647
1999-03-06 | 9:00 | 5.273 | 1 | 4.503 | 0.2767 | 7.8353 | 6 | 6.3751
1999-03-06 | 9:15 | 5.262 | 1 | 4.492 | 0.27516 | 7.7916 | 6 | 6.3855
1999-03-06 | 9:30 | 5.276 | 1 | 4.506 | 0.27712 | 7.8472 | 6 | 6.3959
1999-03-06 | 9:45 | 5.299 | 1 | 4.529 | 0.28037 | 7.9391 | 6 | 6.4063
1999-03-06 | 10:00 | 5.273 | 1 | 4.503 | 0.2767 | 7.8353 | 6 | 6.4167
1999-03-06 | 10:15 | 5.262 | 1 | 4.492 | 0.27516 | 7.7916 | 6 | 6.4272
1999-03-06 | 10:30 | 5.324 | 1 | 4.554 | 0.28392 | 8.0396 | 6 | 6.4376
1999-03-06 | 10:45 | 5.313 | 1 | 4.543 | 0.28235 | 7.9953 | 6 | 6.448
1999-03-06 | 11:00 | 5.247 | 1 | 4.477 | 0.27306 | 7.7322 | 6 | 6.4584
1999-03-06 | 11:15 | 5.302 | 1 | 4.532 | 0.28079 | 7.9511 | 6 | 6.4688
1999-03-06 | 11:30 | 5.251 | 1 | 4.481 | 0.27362 | 7.748 | 6 | 6.4792
1999-03-06 | 11:45 | 5.339 | 1 | 4.569 | 0.28606 | 8.1003 | 6 | 6.4897
1999-03-06 | 12:00 | 5.251 | 1 | 4.481 | 0.27362 | 7.748 | 6 | 6.5001
1999-03-06 | 12:15 | 5.258 | 1 | 4.488 | 0.2746 | 7.7757 | 6 | 6.5105
1999-03-06 | 12:30 | 5.254 | 1 | 4.484 | 0.27404 | 7.7599 | 6 | 6.5209
1999-03-06 | 12:45 | 5.24 | 1 | 4.47 | 0.27209 | 7.7046 | 6 | 6.5313
1999-03-06 | 13:00 | 5.302 | 1 | 4.532 | 0.28079 | 7.9511 | 6 | 6.5417
1999-03-06 | 13:15 | 5.42 | 1 | 4.65 | 0.29779 | 8.4324 | 6 | 6.5522
1999-03-06 | 13:30 | 5.552 | 1 | 4.782 | 0.31747 | 8.9898 | 6 | 6.5626
1999-03-06 | 13:45 | 5.864 | 1 | 5.094 | 0.36683 | 10.3875 | 6 | 6.573
1999-03-06 | 14:00 | 5.915 | 1 | 5.145 | 0.37528 | 10.6268 | 6 | 6.5834
1999-03-06 | 14:15 | 5.893 | 1 | 5.123 | 0.37162 | 10.5232 | 6 | 6.5938
1999-03-06 | 14:30 | 5.974 | 1 | 5.204 | 0.3852 | 10.9075 | 6 | 6.6042
1999-03-06 | 14:45 | 5.93 | 1 | 5.16 | 0.37779 | 10.6978 | 6 | 6.6147
1999-03-06 | 15:00 | 5.974 | 1 | 5.204 | 0.3852 | 10.9075 | 6 | 6.6251
1999-03-06 | 15:15 | 5.97 | 1 | 5.2 | 0.38452 | 10.8884 | 6 | 6.6355
1999-03-06 | 15:30 | 5.871 | 1 | 5.101 | 0.36799 | 10.4202 | 6 | 6.6459
1999-03-06 | 15:45 | 5.853 | 1 | 5.083 | 0.36502 | 10.3363 | 6 | 6.6563
1999-03-06 | 16:00 | 5.776 | 1 | 5.006 | 0.3525 | 9.9818 | 6 | 6.6667
1999-03-06 | 16:15 | 5.754 | 1 | 4.984 | 0.34897 | 9.8817 | 6 | 6.6772
1999-03-06 | 16:30 | 5.717 | 1 | 4.947 | 0.34308 | 9.7148 | 6 | 6.6876
1999-03-06 | 16:45 | 5.71 | 1 | 4.94 | 0.34197 | 9.6834 | 6 | 6.698
1999-03-06 | 17:00 | 5.651 | 1 | 4.881 | 0.3327 | 9.421 | 6 | 6.7084
1999-03-06 | 17:15 | 5.614 | 1 | 4.844 | 0.32696 | 9.2585 | 6 | 6.7188
1999-03-06 | 17:30 | 5.625 | 1 | 4.855 | 0.32866 | 9.3066 | 6 | 6.7292
1999-03-06 | 17:45 | 5.596 | 1 | 4.826 | 0.32419 | 9.18 | 6 | 6.7397
1999-03-06 | 18:00 | 5.603 | 1 | 4.833 | 0.32527 | 9.2105 | 6 | 6.7501
1999-03-06 | 18:15 | 5.603 | 1 | 4.833 | 0.32527 | 9.2105 | 6 | 6.7605
1999-03-06 | 18:30 | 5.567 | 1 | 4.797 | 0.31975 | 9.0544 | 6 | 6.7709
1999-03-06 | 18:45 | 5.589 | 1 | 4.819 | 0.32312 | 9.1496 | 6 | 6.7813
1999-03-06 | 19:00 | 5.592 | 1 | 4.822 | 0.32358 | 9.1626 | 6 | 6.7917
1999-03-06 | 19:15 | 5.559 | 1 | 4.789 | 0.31853 | 9.0199 | 6 | 6.8022
1999-03-06 | 19:30 | 5.53 | 1 | 4.76 | 0.31414 | 8.8955 | 6 | 6.8126
1999-03-06 | 19:45 | 5.559 | 1 | 4.789 | 0.31853 | 9.0199 | 6 | 6.823
1999-03-06 | 20:00 | 5.589 | 1 | 4.819 | 0.32312 | 9.1496 | 6 | 6.8334
1999-03-06 | 20:15 | 5.567 | 1 | 4.797 | 0.31975 | 9.0544 | 6 | 6.8438
1999-03-06 | 20:30 | 5.548 | 1 | 4.778 | 0.31686 | 8.9726 | 6 | 6.8542
1999-03-06 | 20:45 | 5.563 | 1 | 4.793 | 0.31914 | 9.0371 | 6 | 6.8647
1999-03-06 | 21:00 | 5.515 | 1 | 4.745 | 0.31188 | 8.8315 | 6 | 6.8751
1999-03-06 | 21:15 | 5.508 | 1 | 4.738 | 0.31083 | 8.8017 | 6 | 6.8855
1999-03-06 | 21:30 | 5.526 | 1 | 4.756 | 0.31354 | 8.8784 | 6 | 6.8959
1999-03-06 | 21:45 | 5.534 | 1 | 4.764 | 0.31475 | 8.9126 | 6 | 6.9063
1999-03-06 | 22:00 | 5.545 | 1 | 4.775 | 0.31641 | 8.9597 | 6 | 6.9167
1999-03-06 | 22:15 | 5.537 | 1 | 4.767 | 0.3152 | 8.9254 | 6 | 6.9272
1999-03-06 | 22:30 | 5.556 | 1 | 4.786 | 0.31808 | 9.007 | 6 | 6.9376
1999-03-06 | 22:45 | 5.504 | 1 | 4.734 | 0.31023 | 8.7848 | 6 | 6.948
1999-03-06 | 23:00 | 5.482 | 1 | 4.712 | 0.30695 | 8.6917 | 6 | 6.9584
1999-03-06 | 23:15 | 5.471 | 1 | 4.701 | 0.30531 | 8.6454 | 6 | 6.9688
1999-03-06 | 23:30 | 5.504 | 1 | 4.734 | 0.31023 | 8.7848 | 6 | 6.9792
1999-03-06 | 23:45 | 5.526 | 1 | 4.756 | 0.31354 | 8.8784 | 6 | 6.9897
1999-03-07 | 0:00 | 5.486 | 1 | 4.716 | 0.30754 | 8.7086 | 7 | 7.0001
1999-03-07 | 0:15 | 5.493 | 1 | 4.723 | 0.30859 | 8.7382 | 7 | 7.0105
1999-03-07 | 0:30 | 5.46 | 1 | 4.69 | 0.30368 | 8.5992 | 7 | 7.0209
1999-03-07 | 0:45 | 5.42 | 1 | 4.65 | 0.29779 | 8.4324 | 7 | 7.0313
1999-03-07 | 1:00 | 5.467 | 1 | 4.697 | 0.30472 | 8.6286 | 7 | 7.0417
1999-03-07 | 1:15 | 5.467 | 1 | 4.697 | 0.30472 | 8.6286 | 7 | 7.0522
1999-03-07 | 1:30 | 5.46 | 1 | 4.69 | 0.30368 | 8.5992 | 7 | 7.0626
1999-03-07 | 1:45 | 5.467 | 1 | 4.697 | 0.30472 | 8.6286 | 7 | 7.073
1999-03-07 | 2:00 | 5.412 | 1 | 4.642 | 0.29662 | 8.3993 | 7 | 7.0834
1999-03-07 | 2:15 | 5.467 | 1 | 4.697 | 0.30472 | 8.6286 | 7 | 7.0938
1999-03-07 | 2:30 | 5.394 | 1 | 4.624 | 0.294 | 8.325 | 7 | 7.1042
1999-03-07 | 2:45 | 5.449 | 1 | 4.679 | 0.30205 | 8.5531 | 7 | 7.1147
1999-03-07 | 3:00 | 5.431 | 1 | 4.661 | 0.2994 | 8.4781 | 7 | 7.1251
1999-03-07 | 3:15 | 5.387 | 1 | 4.617 | 0.29298 | 8.2962 | 7 | 7.1355
1999-03-07 | 3:30 | 5.434 | 1 | 4.664 | 0.29984 | 8.4906 | 7 | 7.1459
1999-03-07 | 3:45 | 5.401 | 1 | 4.631 | 0.29501 | 8.3538 | 7 | 7.1563
1999-03-07 | 4:00 | 5.416 | 1 | 4.646 | 0.2972 | 8.4158 | 7 | 7.1667
1999-03-07 | 4:15 | 5.394 | 1 | 4.624 | 0.294 | 8.325 | 7 | 7.1772
1999-03-07 | 4:30 | 5.368 | 1 | 4.598 | 0.29023 | 8.2184 | 7 | 7.1876
1999-03-07 | 4:45 | 5.401 | 1 | 4.631 | 0.29501 | 8.3538 | 7 | 7.198
1999-03-07 | 5:00 | 5.361 | 1 | 4.591 | 0.28922 | 8.1898 | 7 | 7.2084
1999-03-07 | 5:15 | 5.376 | 1 | 4.606 | 0.29138 | 8.2511 | 7 | 7.2188
1999-03-07 | 5:30 | 5.394 | 1 | 4.624 | 0.294 | 8.325 | 7 | 7.2292
1999-03-07 | 5:45 | 5.423 | 1 | 4.653 | 0.29823 | 8.4449 | 7 | 7.2397
1999-03-07 | 6:00 | 5.361 | 1 | 4.591 | 0.28922 | 8.1898 | 7 | 7.2501
1999-03-07 | 6:15 | 5.383 | 1 | 4.613 | 0.2924 | 8.2798 | 7 | 7.2605
1999-03-07 | 6:30 | 5.343 | 1 | 4.573 | 0.28663 | 8.1165 | 7 | 7.2709
1999-03-07 | 6:45 | 5.313 | 1 | 4.543 | 0.28235 | 7.9953 | 7 | 7.2813
1999-03-07 | 7:00 | 5.328 | 1 | 4.558 | 0.28449 | 8.0558 | 7 | 7.2917
1999-03-07 | 7:15 | 5.35 | 1 | 4.58 | 0.28764 | 8.145 | 7 | 7.3022
1999-03-07 | 7:30 | 5.346 | 1 | 4.576 | 0.28706 | 8.1287 | 7 | 7.3126
1999-03-07 | 7:45 | 5.317 | 1 | 4.547 | 0.28292 | 8.0114 | 7 | 7.323
1999-03-07 | 8:00 | 5.379 | 1 | 4.609 | 0.29182 | 8.2634 | 7 | 7.3334
1999-03-07 | 8:15 | 5.313 | 1 | 4.543 | 0.28235 | 7.9953 | 7 | 7.3438
1999-03-07 | 8:30 | 5.324 | 1 | 4.554 | 0.28392 | 8.0396 | 7 | 7.3542
1999-03-07 | 8:45 | 5.339 | 1 | 4.569 | 0.28606 | 8.1003 | 7 | 7.3647
1999-03-07 | 9:00 | 5.343 | 1 | 4.573 | 0.28663 | 8.1165 | 7 | 7.3751
1999-03-07 | 9:15 | 5.299 | 1 | 4.529 | 0.28037 | 7.9391 | 7 | 7.3855
1999-03-07 | 9:30 | 5.317 | 1 | 4.547 | 0.28292 | 8.0114 | 7 | 7.3959
1999-03-07 | 9:45 | 5.343 | 1 | 4.573 | 0.28663 | 8.1165 | 7 | 7.4063
1999-03-07 | 10:00 | 5.328 | 1 | 4.558 | 0.28449 | 8.0558 | 7 | 7.4167
1999-03-07 | 10:15 | 5.291 | 1 | 4.521 | 0.27924 | 7.9071 | 7 | 7.4272
1999-03-07 | 10:30 | 5.295 | 1 | 4.525 | 0.2798 | 7.9231 | 7 | 7.4376
1999-03-07 | 10:45 | 5.299 | 1 | 4.529 | 0.28037 | 7.9391 | 7 | 7.448
1999-03-07 | 11:00 | 5.302 | 1 | 4.532 | 0.28079 | 7.9511 | 7 | 7.4584
1999-03-07 | 11:15 | 5.346 | 1 | 4.576 | 0.28706 | 8.1287 | 7 | 7.4688
1999-03-07 | 11:30 | 5.287 | 1 | 4.517 | 0.27867 | 7.8911 | 7 | 7.4792
1999-03-07 | 11:45 | 5.313 | 1 | 4.543 | 0.28235 | 7.9953 | 7 | 7.4897
1999-03-07 | 12:00 | 5.302 | 1 | 4.532 | 0.28079 | 7.9511 | 7 | 7.5001
1999-03-07 | 12:15 | 5.31 | 1 | 4.54 | 0.28193 | 7.9832 | 7 | 7.5105
1999-03-07 | 12:30 | 5.287 | 1 | 4.517 | 0.27867 | 7.8911 | 7 | 7.5209
1999-03-07 | 12:45 | 5.339 | 1 | 4.569 | 0.28606 | 8.1003 | 7 | 7.5313
1999-03-07 | 13:00 | 5.343 | 1 | 4.573 | 0.28663 | 8.1165 | 7 | 7.5417
1999-03-07 | 13:15 | 5.291 | 1 | 4.521 | 0.27924 | 7.9071 | 7 | 7.5522
1999-03-07 | 13:30 | 5.276 | 1 | 4.506 | 0.27712 | 7.8472 | 7 | 7.5626
1999-03-07 | 13:45 | 5.321 | 1 | 4.551 | 0.28349 | 8.0275 | 7 | 7.573
1999-03-07 | 14:00 | 5.31 | 1 | 4.54 | 0.28193 | 7.9832 | 7 | 7.5834
1999-03-07 | 14:15 | 5.265 | 1 | 4.495 | 0.27558 | 7.8035 | 7 | 7.5938
1999-03-07 | 14:30 | 5.368 | 1 | 4.598 | 0.29023 | 8.2184 | 7 | 7.6042
1999-03-07 | 14:45 | 5.324 | 1 | 4.554 | 0.28392 | 8.0396 | 7 | 7.6147
1999-03-07 | 15:00 | 5.313 | 1 | 4.543 | 0.28235 | 7.9953 | 7 | 7.6251
1999-03-07 | 15:15 | 5.321 | 1 | 4.551 | 0.28349 | 8.0275 | 7 | 7.6355
1999-03-07 | 15:30 | 5.317 | 1 | 4.547 | 0.28292 | 8.0114 | 7 | 7.6459
1999-03-07 | 15:45 | 5.335 | 1 | 4.565 | 0.28549 | 8.0841 | 7 | 7.6563
1999-03-07 | 16:00 | 5.258 | 1 | 4.488 | 0.2746 | 7.7757 | 7 | 7.6667
1999-03-07 | 16:15 | 5.31 | 1 | 4.54 | 0.28193 | 7.9832 | 7 | 7.6772
1999-03-07 | 16:30 | 5.287 | 1 | 4.517 | 0.27867 | 7.8911 | 7 | 7.6876
1999-03-07 | 16:45 | 5.258 | 1 | 4.488 | 0.2746 | 7.7757 | 7 | 7.698
1999-03-07 | 17:00 | 5.317 | 1 | 4.547 | 0.28292 | 8.0114 | 7 | 7.7084
1999-03-07 | 17:15 | 5.247 | 1 | 4.477 | 0.27306 | 7.7322 | 7 | 7.7188
1999-03-07 | 17:30 | 5.269 | 1 | 4.499 | 0.27614 | 7.8193 | 7 | 7.7292
1999-03-07 | 17:45 | 5.284 | 1 | 4.514 | 0.27825 | 7.8791 | 7 | 7.7397
1999-03-07 | 18:00 | 5.28 | 1 | 4.51 | 0.27768 | 7.8631 | 7 | 7.7501
1999-03-07 | 18:15 | 5.302 | 1 | 4.532 | 0.28079 | 7.9511 | 7 | 7.7605
1999-03-07 | 18:30 | 5.287 | 1 | 4.517 | 0.27867 | 7.8911 | 7 | 7.7709
1999-03-07 | 18:45 | 5.284 | 1 | 4.514 | 0.27825 | 7.8791 | 7 | 7.7813
1999-03-07 | 19:00 | 5.273 | 1 | 4.503 | 0.2767 | 7.8353 | 7 | 7.7917
1999-03-07 | 19:15 | 5.243 | 1 | 4.473 | 0.2725 | 7.7164 | 7 | 7.8022
1999-03-07 | 19:30 | 5.214 | 1 | 4.444 | 0.26848 | 7.6025 | 7 | 7.8126
1999-03-07 | 19:45 | 5.251 | 1 | 4.481 | 0.27362 | 7.748 | 7 | 7.823
1999-03-07 | 20:00 | 5.243 | 1 | 4.473 | 0.2725 | 7.7164 | 7 | 7.8334
1999-03-07 | 20:15 | 5.24 | 1 | 4.47 | 0.27209 | 7.7046 | 7 | 7.8438
1999-03-07 | 20:30 | 5.214 | 1 | 4.444 | 0.26848 | 7.6025 | 7 | 7.8542
1999-03-07 | 20:45 | 5.232 | 1 | 4.462 | 0.27097 | 7.6731 | 7 | 7.8647
1999-03-07 | 21:00 | 5.243 | 1 | 4.473 | 0.2725 | 7.7164 | 7 | 7.8751
1999-03-07 | 21:15 | 5.24 | 1 | 4.47 | 0.27209 | 7.7046 | 7 | 7.8855
1999-03-07 | 21:30 | 5.232 | 1 | 4.462 | 0.27097 | 7.6731 | 7 | 7.8959
1999-03-07 | 21:45 | 5.207 | 1 | 4.437 | 0.26751 | 7.5751 | 7 | 7.9063
1999-03-07 | 22:00 | 5.196 | 1 | 4.426 | 0.266 | 7.5323 | 7 | 7.9167
1999-03-07 | 22:15 | 5.232 | 1 | 4.462 | 0.27097 | 7.6731 | 7 | 7.9272
1999-03-07 | 22:30 | 5.207 | 1 | 4.437 | 0.26751 | 7.5751 | 7 | 7.9376
1999-03-07 | 22:45 | 5.21 | 1 | 4.44 | 0.26793 | 7.5869 | 7 | 7.948
1999-03-07 | 23:00 | 5.221 | 1 | 4.451 | 0.26945 | 7.6299 | 7 | 7.9584
1999-03-07 | 23:15 | 5.247 | 1 | 4.477 | 0.27306 | 7.7322 | 7 | 7.9688
1999-03-07 | 23:30 | 5.203 | 1 | 4.433 | 0.26696 | 7.5595 | 7 | 7.9792
1999-03-07 | 23:45 | 5.185 | 1 | 4.415 | 0.26449 | 7.4895 | 7 | 7.9897
1999-03-08 | 0:00 | 5.232 | 1 | 4.462 | 0.27097 | 7.6731 | 8 | 8.0001
1999-03-08 | 0:15 | 5.174 | 1 | 4.404 | 0.26299 | 7.4469 | 8 | 8.0105
1999-03-08 | 0:30 | 5.232 | 1 | 4.462 | 0.27097 | 7.6731 | 8 | 8.0209
1999-03-08 | 0:45 | 5.214 | 1 | 4.444 | 0.26848 | 7.6025 | 8 | 8.0313
1999-03-08 | 1:00 | 5.214 | 1 | 4.444 | 0.26848 | 7.6025 | 8 | 8.0417
1999-03-08 | 1:15 | 5.185 | 1 | 4.415 | 0.26449 | 7.4895 | 8 | 8.0522
1999-03-08 | 1:30 | 5.177 | 1 | 4.407 | 0.2634 | 7.4585 | 8 | 8.0626
1999-03-08 | 1:45 | 5.207 | 1 | 4.437 | 0.26751 | 7.5751 | 8 | 8.073
1999-03-08 | 2:00 | 5.232 | 1 | 4.462 | 0.27097 | 7.6731 | 8 | 8.0834
1999-03-08 | 2:15 | 5.21 | 1 | 4.44 | 0.26793 | 7.5869 | 8 | 8.0938
1999-03-08 | 2:30 | 5.214 | 1 | 4.444 | 0.26848 | 7.6025 | 8 | 8.1042
1999-03-08 | 2:45 | 5.166 | 1 | 4.396 | 0.2619 | 7.416 | 8 | 8.1147
1999-03-08 | 3:00 | 5.218 | 1 | 4.448 | 0.26903 | 7.6182 | 8 | 8.1251
1999-03-08 | 3:15 | 5.155 | 1 | 4.385 | 0.2604 | 7.3737 | 8 | 8.1355
1999-03-08 | 3:30 | 5.196 | 1 | 4.426 | 0.266 | 7.5323 | 8 | 8.1459
1999-03-08 | 3:45 | 5.24 | 1 | 4.47 | 0.27209 | 7.7046 | 8 | 8.1563
1999-03-08 | 4:00 | 5.196 | 1 | 4.426 | 0.266 | 7.5323 | 8 | 8.1667
1999-03-08 | 4:15 | 5.203 | 1 | 4.433 | 0.26696 | 7.5595 | 8 | 8.1772
1999-03-08 | 4:30 | 5.144 | 1 | 4.374 | 0.25891 | 7.3315 | 8 | 8.1876
1999-03-08 | 4:45 | 5.203 | 1 | 4.433 | 0.26696 | 7.5595 | 8 | 8.198
1999-03-08 | 5:00 | 5.188 | 1 | 4.418 | 0.2649 | 7.5012 | 8 | 8.2084
1999-03-08 | 5:15 | 5.199 | 1 | 4.429 | 0.26641 | 7.544 | 8 | 8.2188
1999-03-08 | 5:30 | 5.214 | 1 | 4.444 | 0.26848 | 7.6025 | 8 | 8.2292
1999-03-08 | 5:45 | 5.163 | 1 | 4.393 | 0.26149 | 7.4045 | 8 | 8.2397
1999-03-08 | 6:00 | 5.185 | 1 | 4.415 | 0.26449 | 7.4895 | 8 | 8.2501
1999-03-08 | 6:15 | 5.214 | 1 | 4.444 | 0.26848 | 7.6025 | 8 | 8.2605
1999-03-08 | 6:30 | 5.192 | 1 | 4.422 | 0.26545 | 7.5167 | 8 | 8.2709
1999-03-08 | 6:45 | 5.177 | 1 | 4.407 | 0.2634 | 7.4585 | 8 | 8.2813
1999-03-08 | 7:00 | 5.196 | 1 | 4.426 | 0.266 | 7.5323 | 8 | 8.2917
1999-03-08 | 7:15 | 5.199 | 1 | 4.429 | 0.26641 | 7.544 | 8 | 8.3022
1999-03-08 | 7:30 | 5.152 | 1 | 4.382 | 0.25999 | 7.3622 | 8 | 8.3126
1999-03-08 | 7:45 | 5.155 | 1 | 4.385 | 0.2604 | 7.3737 | 8 | 8.323
1999-03-08 | 8:00 | 5.155 | 1 | 4.385 | 0.2604 | 7.3737 | 8 | 8.3334
1999-03-08 | 8:15 | 5.126 | 1 | 4.356 | 0.25648 | 7.2627 | 8 | 8.3438
1999-03-08 | 8:30 | 5.144 | 1 | 4.374 | 0.25891 | 7.3315 | 8 | 8.3542
1999-03-08 | 8:45 | 5.163 | 1 | 4.393 | 0.26149 | 7.4045 | 8 | 8.3647
1999-03-08 | 9:00 | 5.163 | 1 | 4.393 | 0.26149 | 7.4045 | 8 | 8.3751
1999-03-08 | 9:15 | 5.221 | 1 | 4.451 | 0.26945 | 7.6299 | 8 | 8.3855
1999-03-08 | 9:30 | 5.221 | 1 | 4.451 | 0.26945 | 7.6299 | 8 | 8.3959
1999-03-08 | 9:45 | 5.159 | 1 | 4.389 | 0.26094 | 7.3891 | 8 | 8.4063
1999-03-08 | 10:00 | 5.225 | 1 | 4.455 | 0.27 | 7.6456 | 8 | 8.4167
1999-03-08 | 10:15 | 5.232 | 1 | 4.462 | 0.27097 | 7.6731 | 8 | 8.4272
1999-03-08 | 10:30 | 5.251 | 1 | 4.481 | 0.27362 | 7.748 | 8 | 8.4376
1999-03-08 | 10:45 | 5.24 | 1 | 4.47 | 0.27209 | 7.7046 | 8 | 8.448
1999-03-08 | 11:00 | 5.214 | 1 | 4.444 | 0.26848 | 7.6025 | 8 | 8.4584
1999-03-08 | 11:15 | 5.21 | 1 | 4.44 | 0.26793 | 7.5869 | 8 | 8.4688
1999-03-08 | 11:30 | 5.203 | 1 | 4.433 | 0.26696 | 7.5595 | 8 | 8.4792
1999-03-08 | 11:45 | 5.21 | 1 | 4.44 | 0.26793 | 7.5869 | 8 | 8.4897
1999-03-08 | 12:00 | 5.218 | 1 | 4.448 | 0.26903 | 7.6182 | 8 | 8.5001
1999-03-08 | 12:15 | 5.203 | 1 | 4.433 | 0.26696 | 7.5595 | 8 | 8.5105
1999-03-08 | 12:30 | 5.21 | 1 | 4.44 | 0.26793 | 7.5869 | 8 | 8.5209
1999-03-08 | 12:45 | 5.258 | 1 | 4.488 | 0.2746 | 7.7757 | 8 | 8.5313
1999-03-08 | 13:00 | 5.247 | 1 | 4.477 | 0.27306 | 7.7322 | 8 | 8.5417
1999-03-08 | 13:15 | 5.247 | 1 | 4.477 | 0.27306 | 7.7322 | 8 | 8.5522
1999-03-08 | 13:30 | 5.265 | 1 | 4.495 | 0.27558 | 7.8035 | 8 | 8.5626
1999-03-08 | 13:45 | 5.273 | 1 | 4.503 | 0.2767 | 7.8353 | 8 | 8.573
1999-03-08 | 14:00 | 5.232 | 1 | 4.462 | 0.27097 | 7.6731 | 8 | 8.5834
1999-03-08 | 14:15 | 5.262 | 1 | 4.492 | 0.27516 | 7.7916 | 8 | 8.5938
1999-03-08 | 14:30 | 5.276 | 1 | 4.506 | 0.27712 | 7.8472 | 8 | 8.6042
1999-03-08 | 14:45 | 5.203 | 1 | 4.433 | 0.26696 | 7.5595 | 8 | 8.6147
1999-03-08 | 15:00 | 5.276 | 1 | 4.506 | 0.27712 | 7.8472 | 8 | 8.6251
1999-03-08 | 15:15 | 5.232 | 1 | 4.462 | 0.27097 | 7.6731 | 8 | 8.6355
1999-03-08 | 15:30 | 5.24 | 1 | 4.47 | 0.27209 | 7.7046 | 8 | 8.6459
1999-03-08 | 15:45 | 5.284 | 1 | 4.514 | 0.27825 | 7.8791 | 8 | 8.6563
1999-03-08 | 16:00 | 5.302 | 1 | 4.532 | 0.28079 | 7.9511 | 8 | 8.6667
1999-03-08 | 16:15 | 5.302 | 1 | 4.532 | 0.28079 | 7.9511 | 8 | 8.6772
1999-03-08 | 16:30 | 5.302 | 1 | 4.532 | 0.28079 | 7.9511 | 8 | 8.6876
1999-03-08 | 16:45 | 5.24 | 1 | 4.47 | 0.27209 | 7.7046 | 8 | 8.698
1999-03-08 | 17:00 | 5.229 | 1 | 4.459 | 0.27056 | 7.6613 | 8 | 8.7084
1999-03-08 | 17:15 | 5.284 | 1 | 4.514 | 0.27825 | 7.8791 | 8 | 8.7188
1999-03-08 | 17:30 | 5.254 | 1 | 4.484 | 0.27404 | 7.7599 | 8 | 8.7292
1999-03-08 | 17:45 | 5.284 | 1 | 4.514 | 0.27825 | 7.8791 | 8 | 8.7397
1999-03-08 | 18:00 | 5.265 | 1 | 4.495 | 0.27558 | 7.8035 | 8 | 8.7501
1999-03-08 | 18:15 | 5.243 | 1 | 4.473 | 0.2725 | 7.7164 | 8 | 8.7605
1999-03-08 | 18:30 | 5.218 | 1 | 4.448 | 0.26903 | 7.6182 | 8 | 8.7709
1999-03-08 | 18:45 | 5.251 | 1 | 4.481 | 0.27362 | 7.748 | 8 | 8.7813
1999-03-08 | 19:00 | 5.243 | 1 | 4.473 | 0.2725 | 7.7164 | 8 | 8.7917
1999-03-08 | 19:15 | 5.196 | 1 | 4.426 | 0.266 | 7.5323 | 8 | 8.8022
1999-03-08 | 19:30 | 5.188 | 1 | 4.418 | 0.2649 | 7.5012 | 8 | 8.8126
1999-03-08 | 19:45 | 5.214 | 1 | 4.444 | 0.26848 | 7.6025 | 8 | 8.823
1999-03-08 | 20:00 | 5.254 | 1 | 4.484 | 0.27404 | 7.7599 | 8 | 8.8334
1999-03-08 | 20:15 | 5.232 | 1 | 4.462 | 0.27097 | 7.6731 | 8 | 8.8438
1999-03-08 | 20:30 | 5.265 | 1 | 4.495 | 0.27558 | 7.8035 | 8 | 8.8542
1999-03-08 | 20:45 | 5.225 | 1 | 4.455 | 0.27 | 7.6456 | 8 | 8.8647
1999-03-08 | 21:00 | 5.269 | 1 | 4.499 | 0.27614 | 7.8193 | 8 | 8.8751
1999-03-08 | 21:15 | 5.21 | 1 | 4.44 | 0.26793 | 7.5869 | 8 | 8.8855
1999-03-08 | 21:30 | 5.207 | 1 | 4.437 | 0.26751 | 7.5751 | 8 | 8.8959
1999-03-08 | 21:45 | 5.207 | 1 | 4.437 | 0.26751 | 7.5751 | 8 | 8.9063
1999-03-08 | 22:00 | 5.214 | 1 | 4.444 | 0.26848 | 7.6025 | 8 | 8.9167
1999-03-08 | 22:15 | 5.232 | 1 | 4.462 | 0.27097 | 7.6731 | 8 | 8.9272
1999-03-08 | 22:30 | 5.218 | 1 | 4.448 | 0.26903 | 7.6182 | 8 | 8.9376
1999-03-08 | 22:45 | 5.229 | 1 | 4.459 | 0.27056 | 7.6613 | 8 | 8.948
1999-03-08 | 23:00 | 5.236 | 1 | 4.466 | 0.27153 | 7.6888 | 8 | 8.9584
1999-03-08 | 23:15 | 5.192 | 1 | 4.422 | 0.26545 | 7.5167 | 8 | 8.9688
1999-03-08 | 23:30 | 5.236 | 1 | 4.466 | 0.27153 | 7.6888 | 8 | 8.9792
1999-03-08 | 23:45 | 5.207 | 1 | 4.437 | 0.26751 | 7.5751 | 8 | 8.9897
1999-03-09 | 0:00 | 5.251 | 1 | 4.481 | 0.27362 | 7.748 | 9 | 9.0001
1999-03-09 | 0:15 | 5.185 | 1 | 4.415 | 0.26449 | 7.4895 | 9 | 9.0105
1999-03-09 | 0:30 | 5.221 | 1 | 4.451 | 0.26945 | 7.6299 | 9 | 9.0209
1999-03-09 | 0:45 | 5.203 | 1 | 4.433 | 0.26696 | 7.5595 | 9 | 9.0313
1999-03-09 | 1:00 | 5.203 | 1 | 4.433 | 0.26696 | 7.5595 | 9 | 9.0417
1999-03-09 | 1:15 | 5.218 | 1 | 4.448 | 0.26903 | 7.6182 | 9 | 9.0522
1999-03-09 | 1:30 | 5.207 | 1 | 4.437 | 0.26751 | 7.5751 | 9 | 9.0626
1999-03-09 | 1:45 | 5.104 | 1 | 4.334 | 0.25353 | 7.1791 | 9 | 9.073
1999-03-09 | 2:00 | 5.177 | 1 | 4.407 | 0.2634 | 7.4585 | 9 | 9.0834
1999-03-09 | 2:15 | 5.203 | 1 | 4.433 | 0.26696 | 7.5595 | 9 | 9.0938
1999-03-09 | 2:30 | 5.199 | 1 | 4.429 | 0.26641 | 7.544 | 9 | 9.1042
1999-03-09 | 2:45 | 5.21 | 1 | 4.44 | 0.26793 | 7.5869 | 9 | 9.1147
1999-03-09 | 3:00 | 5.192 | 1 | 4.422 | 0.26545 | 7.5167 | 9 | 9.1251
1999-03-09 | 3:15 | 5.188 | 1 | 4.418 | 0.2649 | 7.5012 | 9 | 9.1355
1999-03-09 | 3:30 | 5.269 | 1 | 4.499 | 0.27614 | 7.8193 | 9 | 9.1459
1999-03-09 | 3:45 | 5.221 | 1 | 4.451 | 0.26945 | 7.6299 | 9 | 9.1563
1999-03-09 | 4:00 | 5.174 | 1 | 4.404 | 0.26299 | 7.4469 | 9 | 9.1667
1999-03-09 | 4:15 | 5.196 | 1 | 4.426 | 0.266 | 7.5323 | 9 | 9.1772
1999-03-09 | 4:30 | 5.221 | 1 | 4.451 | 0.26945 | 7.6299 | 9 | 9.1876
1999-03-09 | 4:45 | 5.155 | 1 | 4.385 | 0.2604 | 7.3737 | 9 | 9.198
1999-03-09 | 5:00 | 5.232 | 1 | 4.462 | 0.27097 | 7.6731 | 9 | 9.2084
1999-03-09 | 5:15 | 5.188 | 1 | 4.418 | 0.2649 | 7.5012 | 9 | 9.2188
1999-03-09 | 5:30 | 5.236 | 1 | 4.466 | 0.27153 | 7.6888 | 9 | 9.2292
1999-03-09 | 5:45 | 5.225 | 1 | 4.455 | 0.27 | 7.6456 | 9 | 9.2397
1999-03-09 | 6:00 | 5.192 | 1 | 4.422 | 0.26545 | 7.5167 | 9 | 9.2501
1999-03-09 | 6:15 | 5.203 | 1 | 4.433 | 0.26696 | 7.5595 | 9 | 9.2605
1999-03-09 | 6:30 | 5.17 | 1 | 4.4 | 0.26244 | 7.4315 | 9 | 9.2709
1999-03-09 | 6:45 | 5.17 | 1 | 4.4 | 0.26244 | 7.4315 | 9 | 9.2813
1999-03-09 | 7:00 | 5.207 | 1 | 4.437 | 0.26751 | 7.5751 | 9 | 9.2917
1999-03-09 | 7:15 | 5.177 | 1 | 4.407 | 0.2634 | 7.4585 | 9 | 9.3022
1999-03-09 | 7:30 | 5.203 | 1 | 4.433 | 0.26696 | 7.5595 | 9 | 9.3126
1999-03-09 | 7:45 | 5.229 | 1 | 4.459 | 0.27056 | 7.6613 | 9 | 9.323
1999-03-09 | 8:00 | 5.207 | 1 | 4.437 | 0.26751 | 7.5751 | 9 | 9.3334
1999-03-09 | 8:15 | 5.185 | 1 | 4.415 | 0.26449 | 7.4895 | 9 | 9.3438
1999-03-09 | 8:30 | 5.185 | 1 | 4.415 | 0.26449 | 7.4895 | 9 | 9.3542
1999-03-09 | 8:45 | 5.24 | 1 | 4.47 | 0.27209 | 7.7046 | 9 | 9.3647
1999-03-09 | 9:00 | 5.236 | 1 | 4.466 | 0.27153 | 7.6888 | 9 | 9.3751
1999-03-09 | 9:15 | 5.163 | 1 | 4.393 | 0.26149 | 7.4045 | 9 | 9.3855
1999-03-09 | 9:30 | 5.225 | 1 | 4.455 | 0.27 | 7.6456 | 9 | 9.3959
1999-03-09 | 9:45 | 5.218 | 1 | 4.448 | 0.26903 | 7.6182 | 9 | 9.4063
1999-03-09 | 10:00 | 5.203 | 1 | 4.433 | 0.26696 | 7.5595 | 9 | 9.4167
1999-03-09 | 10:15 | 5.229 | 1 | 4.459 | 0.27056 | 7.6613 | 9 | 9.4272
1999-03-09 | 10:30 | 5.21 | 1 | 4.44 | 0.26793 | 7.5869 | 9 | 9.4376
1999-03-09 | 10:45 | 5.265 | 1 | 4.495 | 0.27558 | 7.8035 | 9 | 9.448
1999-03-09 | 11:00 | 5.236 | 1 | 4.466 | 0.27153 | 7.6888 | 9 | 9.4584
1999-03-09 | 11:15 | 5.269 | 1 | 4.499 | 0.27614 | 7.8193 | 9 | 9.4688
1999-03-09 | 11:30 | 5.269 | 1 | 4.499 | 0.27614 | 7.8193 | 9 | 9.4792
1999-03-09 | 11:45 | 5.269 | 1 | 4.499 | 0.27614 | 7.8193 | 9 | 9.4897
1999-03-09 | 12:00 | 5.247 | 1 | 4.477 | 0.27306 | 7.7322 | 9 | 9.5001
1999-03-09 | 12:15 | 5.229 | 1 | 4.459 | 0.27056 | 7.6613 | 9 | 9.5105
1999-03-09 | 12:30 | 5.287 | 1 | 4.517 | 0.27867 | 7.8911 | 9 | 9.5209
1999-03-09 | 12:45 | 5.302 | 1 | 4.532 | 0.28079 | 7.9511 | 9 | 9.5313
1999-03-09 | 13:00 | 5.251 | 1 | 4.481 | 0.27362 | 7.748 | 9 | 9.5417
1999-03-09 | 13:15 | 5.31 | 1 | 4.54 | 0.28193 | 7.9832 | 9 | 9.5522
1999-03-09 | 13:30 | 5.295 | 1 | 4.525 | 0.2798 | 7.9231 | 9 | 9.5626
1999-03-09 | 13:45 | 5.287 | 1 | 4.517 | 0.27867 | 7.8911 | 9 | 9.573
1999-03-09 | 14:00 | 5.306 | 1 | 4.536 | 0.28136 | 7.9672 | 9 | 9.5834
1999-03-09 | 14:15 | 5.273 | 1 | 4.503 | 0.2767 | 7.8353 | 9 | 9.5938
1999-03-09 | 14:30 | 5.324 | 1 | 4.554 | 0.28392 | 8.0396 | 9 | 9.6042
1999-03-09 | 14:45 | 5.302 | 1 | 4.532 | 0.28079 | 7.9511 | 9 | 9.6147
1999-03-09 | 15:00 | 5.284 | 1 | 4.514 | 0.27825 | 7.8791 | 9 | 9.6251
1999-03-09 | 15:15 | 5.262 | 1 | 4.492 | 0.27516 | 7.7916 | 9 | 9.6355
1999-03-09 | 15:30 | 5.321 | 1 | 4.551 | 0.28349 | 8.0275 | 9 | 9.6459
1999-03-09 | 15:45 | 5.306 | 1 | 4.536 | 0.28136 | 7.9672 | 9 | 9.6563
1999-03-09 | 16:00 | 5.291 | 1 | 4.521 | 0.27924 | 7.9071 | 9 | 9.6667
1999-03-09 | 16:15 | 5.332 | 1 | 4.562 | 0.28506 | 8.072 | 9 | 9.6772
1999-03-09 | 16:30 | 5.302 | 1 | 4.532 | 0.28079 | 7.9511 | 9 | 9.6876
1999-03-09 | 16:45 | 5.313 | 1 | 4.543 | 0.28235 | 7.9953 | 9 | 9.698
1999-03-09 | 17:00 | 5.317 | 1 | 4.547 | 0.28292 | 8.0114 | 9 | 9.7084
1999-03-09 | 17:15 | 5.299 | 1 | 4.529 | 0.28037 | 7.9391 | 9 | 9.7188
1999-03-09 | 17:30 | 5.28 | 1 | 4.51 | 0.27768 | 7.8631 | 9 | 9.7292
1999-03-09 | 17:45 | 5.317 | 1 | 4.547 | 0.28292 | 8.0114 | 9 | 9.7397
1999-03-09 | 18:00 | 5.302 | 1 | 4.532 | 0.28079 | 7.9511 | 9 | 9.7501
1999-03-09 | 18:15 | 5.335 | 1 | 4.565 | 0.28549 | 8.0841 | 9 | 9.7605
1999-03-09 | 18:30 | 5.287 | 1 | 4.517 | 0.27867 | 7.8911 | 9 | 9.7709
1999-03-09 | 18:45 | 5.243 | 1 | 4.473 | 0.2725 | 7.7164 | 9 | 9.7813
1999-03-09 | 19:00 | 5.332 | 1 | 4.562 | 0.28506 | 8.072 | 9 | 9.7917
1999-03-09 | 19:15 | 5.247 | 1 | 4.477 | 0.27306 | 7.7322 | 9 | 9.8022
1999-03-09 | 19:30 | 5.273 | 1 | 4.503 | 0.2767 | 7.8353 | 9 | 9.8126
1999-03-09 | 19:45 | 5.251 | 1 | 4.481 | 0.27362 | 7.748 | 9 | 9.823
1999-03-09 | 20:00 | 5.313 | 1 | 4.543 | 0.28235 | 7.9953 | 9 | 9.8334
1999-03-09 | 20:15 | 5.251 | 1 | 4.481 | 0.27362 | 7.748 | 9 | 9.8438
1999-03-09 | 20:30 | 5.247 | 1 | 4.477 | 0.27306 | 7.7322 | 9 | 9.8542
1999-03-09 | 20:45 | 5.262 | 1 | 4.492 | 0.27516 | 7.7916 | 9 | 9.8647
1999-03-09 | 21:00 | 5.265 | 1 | 4.495 | 0.27558 | 7.8035 | 9 | 9.8751
1999-03-09 | 21:15 | 5.258 | 1 | 4.488 | 0.2746 | 7.7757 | 9 | 9.8855
1999-03-09 | 21:30 | 5.251 | 1 | 4.481 | 0.27362 | 7.748 | 9 | 9.8959
1999-03-09 | 21:45 | 5.284 | 1 | 4.514 | 0.27825 | 7.8791 | 9 | 9.9063
1999-03-09 | 22:00 | 5.306 | 1 | 4.536 | 0.28136 | 7.9672 | 9 | 9.9167
1999-03-09 | 22:15 | 5.247 | 1 | 4.477 | 0.27306 | 7.7322 | 9 | 9.9272
1999-03-09 | 22:30 | 5.287 | 1 | 4.517 | 0.27867 | 7.8911 | 9 | 9.9376
1999-03-09 | 22:45 | 5.236 | 1 | 4.466 | 0.27153 | 7.6888 | 9 | 9.948
1999-03-09 | 23:00 | 5.251 | 1 | 4.481 | 0.27362 | 7.748 | 9 | 9.9584
1999-03-09 | 23:15 | 5.276 | 1 | 4.506 | 0.27712 | 7.8472 | 9 | 9.9688
1999-03-09 | 23:30 | 5.276 | 1 | 4.506 | 0.27712 | 7.8472 | 9 | 9.9792
1999-03-09 | 23:45 | 5.28 | 1 | 4.51 | 0.27768 | 7.8631 | 9 | 9.9897
1999-03-10 | 0:00 | 5.295 | 1 | 4.525 | 0.2798 | 7.9231 | 10 | 10.0001
1999-03-10 | 0:15 | 5.302 | 1 | 4.532 | 0.28079 | 7.9511 | 10 | 10.0105
1999-03-10 | 0:30 | 5.31 | 1 | 4.54 | 0.28193 | 7.9832 | 10 | 10.0209
1999-03-10 | 0:45 | 5.236 | 1 | 4.466 | 0.27153 | 7.6888 | 10 | 10.0313
1999-03-10 | 1:00 | 5.287 | 1 | 4.517 | 0.27867 | 7.8911 | 10 | 10.0417
1999-03-10 | 1:15 | 5.24 | 1 | 4.47 | 0.27209 | 7.7046 | 10 | 10.0522
1999-03-10 | 1:30 | 5.254 | 1 | 4.484 | 0.27404 | 7.7599 | 10 | 10.0626
1999-03-10 | 1:45 | 5.321 | 1 | 4.551 | 0.28349 | 8.0275 | 10 | 10.073
1999-03-10 | 2:00 | 5.287 | 1 | 4.517 | 0.27867 | 7.8911 | 10 | 10.0834
1999-03-10 | 2:15 | 5.284 | 1 | 4.514 | 0.27825 | 7.8791 | 10 | 10.0938
1999-03-10 | 2:30 | 5.276 | 1 | 4.506 | 0.27712 | 7.8472 | 10 | 10.1042
1999-03-10 | 2:45 | 5.232 | 1 | 4.462 | 0.27097 | 7.6731 | 10 | 10.1147
1999-03-10 | 3:00 | 5.232 | 1 | 4.462 | 0.27097 | 7.6731 | 10 | 10.1251
1999-03-10 | 3:15 | 5.229 | 1 | 4.459 | 0.27056 | 7.6613 | 10 | 10.1355
1999-03-10 | 3:30 | 5.214 | 1 | 4.444 | 0.26848 | 7.6025 | 10 | 10.1459
1999-03-10 | 3:45 | 5.236 | 1 | 4.466 | 0.27153 | 7.6888 | 10 | 10.1563
1999-03-10 | 4:00 | 5.247 | 1 | 4.477 | 0.27306 | 7.7322 | 10 | 10.1667
1999-03-10 | 4:15 | 5.295 | 1 | 4.525 | 0.2798 | 7.9231 | 10 | 10.1772
1999-03-10 | 4:30 | 5.258 | 1 | 4.488 | 0.2746 | 7.7757 | 10 | 10.1876
1999-03-10 | 4:45 | 5.269 | 1 | 4.499 | 0.27614 | 7.8193 | 10 | 10.198
1999-03-10 | 5:00 | 5.232 | 1 | 4.462 | 0.27097 | 7.6731 | 10 | 10.2084
1999-03-10 | 5:15 | 5.254 | 1 | 4.484 | 0.27404 | 7.7599 | 10 | 10.2188
1999-03-10 | 5:30 | 5.295 | 1 | 4.525 | 0.2798 | 7.9231 | 10 | 10.2292
1999-03-10 | 5:45 | 5.232 | 1 | 4.462 | 0.27097 | 7.6731 | 10 | 10.2397
1999-03-10 | 6:00 | 5.236 | 1 | 4.466 | 0.27153 | 7.6888 | 10 | 10.2501
1999-03-10 | 6:15 | 5.265 | 1 | 4.495 | 0.27558 | 7.8035 | 10 | 10.2605
1999-03-10 | 6:30 | 5.284 | 1 | 4.514 | 0.27825 | 7.8791 | 10 | 10.2709
1999-03-10 | 6:45 | 5.287 | 1 | 4.517 | 0.27867 | 7.8911 | 10 | 10.2813
1999-03-10 | 7:00 | 5.295 | 1 | 4.525 | 0.2798 | 7.9231 | 10 | 10.2917
1999-03-10 | 7:15 | 5.265 | 1 | 4.495 | 0.27558 | 7.8035 | 10 | 10.3022
1999-03-10 | 7:30 | 5.24 | 1 | 4.47 | 0.27209 | 7.7046 | 10 | 10.3126
1999-03-10 | 7:45 | 5.284 | 1 | 4.514 | 0.27825 | 7.8791 | 10 | 10.323
1999-03-10 | 8:00 | 5.254 | 1 | 4.484 | 0.27404 | 7.7599 | 10 | 10.3334
1999-03-10 | 8:15 | 5.295 | 1 | 4.525 | 0.2798 | 7.9231 | 10 | 10.3438
1999-03-10 | 8:30 | 5.276 | 1 | 4.506 | 0.27712 | 7.8472 | 10 | 10.3542
1999-03-10 | 8:45 | 5.232 | 1 | 4.462 | 0.27097 | 7.6731 | 10 | 10.3647
1999-03-10 | 9:00 | 5.284 | 1 | 4.514 | 0.27825 | 7.8791 | 10 | 10.3751
1999-03-10 | 9:15 | 5.306 | 1 | 4.536 | 0.28136 | 7.9672 | 10 | 10.3855
1999-03-10 | 9:30 | 5.276 | 1 | 4.506 | 0.27712 | 7.8472 | 10 | 10.3959
1999-03-10 | 9:45 | 5.273 | 1 | 4.503 | 0.2767 | 7.8353 | 10 | 10.4063
1999-03-10 | 10:00 | 5.291 | 1 | 4.521 | 0.27924 | 7.9071 | 10 | 10.4167
1999-03-10 | 10:15 | 5.302 | 1 | 4.532 | 0.28079 | 7.9511 | 10 | 10.4272
1999-03-10 | 10:30 | 5.284 | 1 | 4.514 | 0.27825 | 7.8791 | 10 | 10.4376
1999-03-10 | 10:45 | 5.31 | 1 | 4.54 | 0.28193 | 7.9832 | 10 | 10.448
1999-03-10 | 11:00 | 5.295 | 1 | 4.525 | 0.2798 | 7.9231 | 10 | 10.4584
1999-03-10 | 11:15 | 5.254 | 1 | 4.484 | 0.27404 | 7.7599 | 10 | 10.4688
1999-03-10 | 11:30 | 5.284 | 1 | 4.514 | 0.27825 | 7.8791 | 10 | 10.4792
1999-03-10 | 11:45 | 5.28 | 1 | 4.51 | 0.27768 | 7.8631 | 10 | 10.4897
1999-03-10 | 12:00 | 5.269 | 1 | 4.499 | 0.27614 | 7.8193 | 10 | 10.5001
1999-03-10 | 12:15 | 5.339 | 1 | 4.569 | 0.28606 | 8.1003 | 10 | 10.5105
1999-03-10 | 12:30 | 5.262 | 1 | 4.492 | 0.27516 | 7.7916 | 10 | 10.5209
1999-03-10 | 12:45 | 5.284 | 1 | 4.514 | 0.27825 | 7.8791 | 10 | 10.5313
1999-03-10 | 13:00 | 5.287 | 1 | 4.517 | 0.27867 | 7.8911 | 10 | 10.5417
1999-03-10 | 13:15 | 5.284 | 1 | 4.514 | 0.27825 | 7.8791 | 10 | 10.5522
1999-03-10 | 13:30 | 5.291 | 1 | 4.521 | 0.27924 | 7.9071 | 10 | 10.5626
1999-03-10 | 13:45 | 5.324 | 1 | 4.554 | 0.28392 | 8.0396 | 10 | 10.573
1999-03-10 | 14:00 | 5.335 | 1 | 4.565 | 0.28549 | 8.0841 | 10 | 10.5834
1999-03-10 | 14:15 | 5.346 | 1 | 4.576 | 0.28706 | 8.1287 | 10 | 10.5938
1999-03-10 | 14:30 | 5.339 | 1 | 4.569 | 0.28606 | 8.1003 | 10 | 10.6042
1999-03-10 | 14:45 | 5.295 | 1 | 4.525 | 0.2798 | 7.9231 | 10 | 10.6147
1999-03-10 | 15:00 | 5.254 | 1 | 4.484 | 0.27404 | 7.7599 | 10 | 10.6251
1999-03-10 | 15:15 | 5.265 | 1 | 4.495 | 0.27558 | 7.8035 | 10 | 10.6355
1999-03-10 | 15:30 | 5.243 | 1 | 4.473 | 0.2725 | 7.7164 | 10 | 10.6459
1999-03-10 | 15:45 | 5.324 | 1 | 4.554 | 0.28392 | 8.0396 | 10 | 10.6563
1999-03-10 | 16:00 | 5.284 | 1 | 4.514 | 0.27825 | 7.8791 | 10 | 10.6667
1999-03-10 | 16:15 | 5.299 | 1 | 4.529 | 0.28037 | 7.9391 | 10 | 10.6772
1999-03-10 | 16:30 | 5.28 | 1 | 4.51 | 0.27768 | 7.8631 | 10 | 10.6876
1999-03-10 | 16:45 | 5.31 | 1 | 4.54 | 0.28193 | 7.9832 | 10 | 10.698
1999-03-10 | 17:00 | 5.28 | 1 | 4.51 | 0.27768 | 7.8631 | 10 | 10.7084
1999-03-10 | 17:15 | 5.258 | 1 | 4.488 | 0.2746 | 7.7757 | 10 | 10.7188
1999-03-10 | 17:30 | 5.273 | 1 | 4.503 | 0.2767 | 7.8353 | 10 | 10.7292
1999-03-10 | 17:45 | 5.321 | 1 | 4.551 | 0.28349 | 8.0275 | 10 | 10.7397
1999-03-10 | 18:00 | 5.291 | 1 | 4.521 | 0.27924 | 7.9071 | 10 | 10.7501
1999-03-10 | 18:15 | 5.284 | 1 | 4.514 | 0.27825 | 7.8791 | 10 | 10.7605
1999-03-10 | 18:30 | 5.287 | 1 | 4.517 | 0.27867 | 7.8911 | 10 | 10.7709
1999-03-10 | 18:45 | 5.302 | 1 | 4.532 | 0.28079 | 7.9511 | 10 | 10.7813
1999-03-10 | 19:00 | 5.31 | 1 | 4.54 | 0.28193 | 7.9832 | 10 | 10.7917
1999-03-10 | 19:15 | 5.291 | 1 | 4.521 | 0.27924 | 7.9071 | 10 | 10.8022
1999-03-10 | 19:30 | 5.276 | 1 | 4.506 | 0.27712 | 7.8472 | 10 | 10.8126
1999-03-10 | 19:45 | 5.251 | 1 | 4.481 | 0.27362 | 7.748 | 10 | 10.823
1999-03-10 | 20:00 | 5.287 | 1 | 4.517 | 0.27867 | 7.8911 | 10 | 10.8334
1999-03-10 | 20:15 | 5.287 | 1 | 4.517 | 0.27867 | 7.8911 | 10 | 10.8438
1999-03-10 | 20:30 | 5.276 | 1 | 4.506 | 0.27712 | 7.8472 | 10 | 10.8542
1999-03-10 | 20:45 | 5.291 | 1 | 4.521 | 0.27924 | 7.9071 | 10 | 10.8647
1999-03-10 | 21:00 | 5.207 | 1 | 4.437 | 0.26751 | 7.5751 | 10 | 10.8751
1999-03-10 | 21:15 | 5.251 | 1 | 4.481 | 0.27362 | 7.748 | 10 | 10.8855
1999-03-10 | 21:30 | 5.291 | 1 | 4.521 | 0.27924 | 7.9071 | 10 | 10.8959
1999-03-10 | 21:45 | 5.24 | 1 | 4.47 | 0.27209 | 7.7046 | 10 | 10.9063
1999-03-10 | 22:00 | 5.254 | 1 | 4.484 | 0.27404 | 7.7599 | 10 | 10.9167
1999-03-10 | 22:15 | 5.203 | 1 | 4.433 | 0.26696 | 7.5595 | 10 | 10.9272
1999-03-10 | 22:30 | 5.254 | 1 | 4.484 | 0.27404 | 7.7599 | 10 | 10.9376
1999-03-10 | 22:45 | 5.218 | 1 | 4.448 | 0.26903 | 7.6182 | 10 | 10.948
1999-03-10 | 23:00 | 5.284 | 1 | 4.514 | 0.27825 | 7.8791 | 10 | 10.9584
1999-03-10 | 23:15 | 5.243 | 1 | 4.473 | 0.2725 | 7.7164 | 10 | 10.9688
1999-03-10 | 23:30 | 5.236 | 1 | 4.466 | 0.27153 | 7.6888 | 10 | 10.9792
1999-03-10 | 23:45 | 5.192 | 1 | 4.422 | 0.26545 | 7.5167 | 10 | 10.9897
1999-03-11 | 0:00 | 5.262 | 1 | 4.492 | 0.27516 | 7.7916 | 11 | 11.0001
1999-03-11 | 0:15 | 5.262 | 1 | 4.492 | 0.27516 | 7.7916 | 11 | 11.0105
1999-03-11 | 0:30 | 5.214 | 1 | 4.444 | 0.26848 | 7.6025 | 11 | 11.0209
1999-03-11 | 0:45 | 5.258 | 1 | 4.488 | 0.2746 | 7.7757 | 11 | 11.0313
1999-03-11 | 1:00 | 5.276 | 1 | 4.506 | 0.27712 | 7.8472 | 11 | 11.0417
1999-03-11 | 1:15 | 5.247 | 1 | 4.477 | 0.27306 | 7.7322 | 11 | 11.0522
1999-03-11 | 1:30 | 5.221 | 1 | 4.451 | 0.26945 | 7.6299 | 11 | 11.0626
1999-03-11 | 1:45 | 5.273 | 1 | 4.503 | 0.2767 | 7.8353 | 11 | 11.073
1999-03-11 | 2:00 | 5.269 | 1 | 4.499 | 0.27614 | 7.8193 | 11 | 11.0834
1999-03-11 | 2:15 | 5.203 | 1 | 4.433 | 0.26696 | 7.5595 | 11 | 11.0938
1999-03-11 | 2:30 | 5.232 | 1 | 4.462 | 0.27097 | 7.6731 | 11 | 11.1042
1999-03-11 | 2:45 | 5.214 | 1 | 4.444 | 0.26848 | 7.6025 | 11 | 11.1147
1999-03-11 | 3:00 | 5.258 | 1 | 4.488 | 0.2746 | 7.7757 | 11 | 11.1251
1999-03-11 | 3:15 | 5.262 | 1 | 4.492 | 0.27516 | 7.7916 | 11 | 11.1355
1999-03-11 | 3:30 | 5.24 | 1 | 4.47 | 0.27209 | 7.7046 | 11 | 11.1459
1999-03-11 | 3:45 | 5.251 | 1 | 4.481 | 0.27362 | 7.748 | 11 | 11.1563
1999-03-11 | 4:00 | 5.262 | 1 | 4.492 | 0.27516 | 7.7916 | 11 | 11.1667
1999-03-11 | 4:15 | 5.262 | 1 | 4.492 | 0.27516 | 7.7916 | 11 | 11.1772
1999-03-11 | 4:30 | 5.243 | 1 | 4.473 | 0.2725 | 7.7164 | 11 | 11.1876
1999-03-11 | 4:45 | 5.302 | 1 | 4.532 | 0.28079 | 7.9511 | 11 | 11.198
1999-03-11 | 5:00 | 5.306 | 1 | 4.536 | 0.28136 | 7.9672 | 11 | 11.2084
1999-03-11 | 5:15 | 5.251 | 1 | 4.481 | 0.27362 | 7.748 | 11 | 11.2188
1999-03-11 | 5:30 | 5.24 | 1 | 4.47 | 0.27209 | 7.7046 | 11 | 11.2292
1999-03-11 | 5:45 | 5.203 | 1 | 4.433 | 0.26696 | 7.5595 | 11 | 11.2397
1999-03-11 | 6:00 | 5.188 | 1 | 4.418 | 0.2649 | 7.5012 | 11 | 11.2501
1999-03-11 | 6:15 | 5.185 | 1 | 4.415 | 0.26449 | 7.4895 | 11 | 11.2605
1999-03-11 | 6:30 | 5.152 | 1 | 4.382 | 0.25999 | 7.3622 | 11 | 11.2709
1999-03-11 | 6:45 | 5.21 | 1 | 4.44 | 0.26793 | 7.5869 | 11 | 11.2813
1999-03-11 | 7:00 | 5.218 | 1 | 4.448 | 0.26903 | 7.6182 | 11 | 11.2917
1999-03-11 | 7:15 | 5.221 | 1 | 4.451 | 0.26945 | 7.6299 | 11 | 11.3022
1999-03-11 | 7:30 | 5.196 | 1 | 4.426 | 0.266 | 7.5323 | 11 | 11.3126
1999-03-11 | 7:45 | 5.207 | 1 | 4.437 | 0.26751 | 7.5751 | 11 | 11.323
1999-03-11 | 8:00 | 5.24 | 1 | 4.47 | 0.27209 | 7.7046 | 11 | 11.3334
1999-03-11 | 8:15 | 5.229 | 1 | 4.459 | 0.27056 | 7.6613 | 11 | 11.3438
1999-03-11 | 8:30 | 5.225 | 1 | 4.455 | 0.27 | 7.6456 | 11 | 11.3542
1999-03-11 | 8:45 | 5.232 | 1 | 4.462 | 0.27097 | 7.6731 | 11 | 11.3647
1999-03-11 | 9:00 | 5.17 | 1 | 4.4 | 0.26244 | 7.4315 | 11 | 11.3751
1999-03-11 | 9:15 | 5.214 | 1 | 4.444 | 0.26848 | 7.6025 | 11 | 11.3855
1999-03-11 | 9:30 | 5.199 | 1 | 4.429 | 0.26641 | 7.544 | 11 | 11.3959
1999-03-11 | 9:45 | 5.258 | 1 | 4.488 | 0.2746 | 7.7757 | 11 | 11.4063
1999-03-11 | 10:00 | 5.247 | 1 | 4.477 | 0.27306 | 7.7322 | 11 | 11.4167
1999-03-11 | 10:15 | 5.229 | 1 | 4.459 | 0.27056 | 7.6613 | 11 | 11.4272
1999-03-11 | 10:30 | 5.251 | 1 | 4.481 | 0.27362 | 7.748 | 11 | 11.4376
1999-03-11 | 10:45 | 5.218 | 1 | 4.448 | 0.26903 | 7.6182 | 11 | 11.448
1999-03-11 | 11:00 | 5.243 | 1 | 4.473 | 0.2725 | 7.7164 | 11 | 11.4584
1999-03-11 | 11:15 | 5.214 | 1 | 4.444 | 0.26848 | 7.6025 | 11 | 11.4688
1999-03-11 | 11:30 | 5.284 | 1 | 4.514 | 0.27825 | 7.8791 | 11 | 11.4792
1999-03-11 | 11:45 | 5.258 | 1 | 4.488 | 0.2746 | 7.7757 | 11 | 11.4897
1999-03-11 | 12:00 | 5.229 | 1 | 4.459 | 0.27056 | 7.6613 | 11 | 11.5001
1999-03-11 | 12:15 | 5.251 | 1 | 4.481 | 0.27362 | 7.748 | 11 | 11.5105
1999-03-11 | 12:30 | 5.236 | 1 | 4.466 | 0.27153 | 7.6888 | 11 | 11.5209
1999-03-11 | 12:45 | 5.221 | 1 | 4.451 | 0.26945 | 7.6299 | 11 | 11.5313
1999-03-11 | 13:00 | 5.247 | 1 | 4.477 | 0.27306 | 7.7322 | 11 | 11.5417
1999-03-11 | 13:15 | 5.203 | 1 | 4.433 | 0.26696 | 7.5595 | 11 | 11.5522
1999-03-11 | 13:30 | 5.284 | 1 | 4.514 | 0.27825 | 7.8791 | 11 | 11.5626
1999-03-11 | 13:45 | 5.243 | 1 | 4.473 | 0.2725 | 7.7164 | 11 | 11.573
1999-03-11 | 14:00 | 5.265 | 1 | 4.495 | 0.27558 | 7.8035 | 11 | 11.5834
1999-03-11 | 14:15 | 5.262 | 1 | 4.492 | 0.27516 | 7.7916 | 11 | 11.5938
1999-03-11 | 14:30 | 5.229 | 1 | 4.459 | 0.27056 | 7.6613 | 11 | 11.6042
1999-03-11 | 14:45 | 5.196 | 1 | 4.426 | 0.266 | 7.5323 | 11 | 11.6147
1999-03-11 | 15:00 | 5.203 | 1 | 4.433 | 0.26696 | 7.5595 | 11 | 11.6251
1999-03-11 | 15:15 | 5.232 | 1 | 4.462 | 0.27097 | 7.6731 | 11 | 11.6355
1999-03-11 | 15:30 | 5.229 | 1 | 4.459 | 0.27056 | 7.6613 | 11 | 11.6459
1999-03-11 | 15:45 | 5.21 | 1 | 4.44 | 0.26793 | 7.5869 | 11 | 11.6563
1999-03-11 | 16:00 | 5.284 | 1 | 4.514 | 0.27825 | 7.8791 | 11 | 11.6667
1999-03-11 | 16:15 | 5.196 | 1 | 4.426 | 0.266 | 7.5323 | 11 | 11.6772
1999-03-11 | 16:30 | 5.218 | 1 | 4.448 | 0.26903 | 7.6182 | 11 | 11.6876
1999-03-11 | 16:45 | 5.254 | 1 | 4.484 | 0.27404 | 7.7599 | 11 | 11.698
1999-03-11 | 17:00 | 5.218 | 1 | 4.448 | 0.26903 | 7.6182 | 11 | 11.7084
1999-03-11 | 17:15 | 5.306 | 1 | 4.536 | 0.28136 | 7.9672 | 11 | 11.7188
1999-03-11 | 17:30 | 5.28 | 1 | 4.51 | 0.27768 | 7.8631 | 11 | 11.7292
1999-03-11 | 17:45 | 5.221 | 1 | 4.451 | 0.26945 | 7.6299 | 11 | 11.7397
1999-03-11 | 18:00 | 5.225 | 1 | 4.455 | 0.27 | 7.6456 | 11 | 11.7501
1999-03-11 | 18:15 | 5.247 | 1 | 4.477 | 0.27306 | 7.7322 | 11 | 11.7605
1999-03-11 | 18:30 | 5.262 | 1 | 4.492 | 0.27516 | 7.7916 | 11 | 11.7709
1999-03-11 | 18:45 | 5.265 | 1 | 4.495 | 0.27558 | 7.8035 | 11 | 11.7813
1999-03-11 | 19:00 | 5.174 | 1 | 4.404 | 0.26299 | 7.4469 | 11 | 11.7917
1999-03-11 | 19:15 | 5.207 | 1 | 4.437 | 0.26751 | 7.5751 | 11 | 11.8022
1999-03-11 | 19:30 | 5.273 | 1 | 4.503 | 0.2767 | 7.8353 | 11 | 11.8126
1999-03-11 | 19:45 | 5.254 | 1 | 4.484 | 0.27404 | 7.7599 | 11 | 11.823
1999-03-11 | 20:00 | 5.232 | 1 | 4.462 | 0.27097 | 7.6731 | 11 | 11.8334
1999-03-11 | 20:15 | 5.232 | 1 | 4.462 | 0.27097 | 7.6731 | 11 | 11.8438
1999-03-11 | 20:30 | 5.214 | 1 | 4.444 | 0.26848 | 7.6025 | 11 | 11.8542
1999-03-11 | 20:45 | 5.218 | 1 | 4.448 | 0.26903 | 7.6182 | 11 | 11.8647
1999-03-11 | 21:00 | 5.269 | 1 | 4.499 | 0.27614 | 7.8193 | 11 | 11.8751
1999-03-11 | 21:15 | 5.247 | 1 | 4.477 | 0.27306 | 7.7322 | 11 | 11.8855
1999-03-11 | 21:30 | 5.232 | 1 | 4.462 | 0.27097 | 7.6731 | 11 | 11.8959
1999-03-11 | 21:45 | 5.181 | 1 | 4.411 | 0.26394 | 7.474 | 11 | 11.9063
1999-03-11 | 22:00 | 5.192 | 1 | 4.422 | 0.26545 | 7.5167 | 11 | 11.9167
1999-03-11 | 22:15 | 5.188 | 1 | 4.418 | 0.2649 | 7.5012 | 11 | 11.9272
1999-03-11 | 22:30 | 5.236 | 1 | 4.466 | 0.27153 | 7.6888 | 11 | 11.9376
1999-03-11 | 22:45 | 5.247 | 1 | 4.477 | 0.27306 | 7.7322 | 11 | 11.948
1999-03-11 | 23:00 | 5.203 | 1 | 4.433 | 0.26696 | 7.5595 | 11 | 11.9584
1999-03-11 | 23:15 | 5.254 | 1 | 4.484 | 0.27404 | 7.7599 | 11 | 11.9688
1999-03-11 | 23:30 | 5.258 | 1 | 4.488 | 0.2746 | 7.7757 | 11 | 11.9792
1999-03-11 | 23:45 | 5.229 | 1 | 4.459 | 0.27056 | 7.6613 | 11 | 11.9897
1999-03-12 | 0:00 | 5.218 | 1 | 4.448 | 0.26903 | 7.6182 | 12 | 12.0001
1999-03-12 | 0:15 | 5.229 | 1 | 4.459 | 0.27056 | 7.6613 | 12 | 12.0105
1999-03-12 | 0:30 | 5.207 | 1 | 4.437 | 0.26751 | 7.5751 | 12 | 12.0209
1999-03-12 | 0:45 | 5.181 | 1 | 4.411 | 0.26394 | 7.474 | 12 | 12.0313
1999-03-12 | 1:00 | 5.269 | 1 | 4.499 | 0.27614 | 7.8193 | 12 | 12.0417
1999-03-12 | 1:15 | 5.236 | 1 | 4.466 | 0.27153 | 7.6888 | 12 | 12.0522
1999-03-12 | 1:30 | 5.229 | 1 | 4.459 | 0.27056 | 7.6613 | 12 | 12.0626
1999-03-12 | 1:45 | 5.232 | 1 | 4.462 | 0.27097 | 7.6731 | 12 | 12.073
1999-03-12 | 2:00 | 5.269 | 1 | 4.499 | 0.27614 | 7.8193 | 12 | 12.0834
1999-03-12 | 2:15 | 5.221 | 1 | 4.451 | 0.26945 | 7.6299 | 12 | 12.0938
1999-03-12 | 2:30 | 5.236 | 1 | 4.466 | 0.27153 | 7.6888 | 12 | 12.1042
1999-03-12 | 2:45 | 5.196 | 1 | 4.426 | 0.266 | 7.5323 | 12 | 12.1147
1999-03-12 | 3:00 | 5.214 | 1 | 4.444 | 0.26848 | 7.6025 | 12 | 12.1251
1999-03-12 | 3:15 | 5.174 | 1 | 4.404 | 0.26299 | 7.4469 | 12 | 12.1355
1999-03-12 | 3:30 | 5.181 | 1 | 4.411 | 0.26394 | 7.474 | 12 | 12.1459
1999-03-12 | 3:45 | 5.229 | 1 | 4.459 | 0.27056 | 7.6613 | 12 | 12.1563
1999-03-12 | 4:00 | 5.214 | 1 | 4.444 | 0.26848 | 7.6025 | 12 | 12.1667
1999-03-12 | 4:15 | 5.207 | 1 | 4.437 | 0.26751 | 7.5751 | 12 | 12.1772
1999-03-12 | 4:30 | 5.188 | 1 | 4.418 | 0.2649 | 7.5012 | 12 | 12.1876
1999-03-12 | 4:45 | 5.174 | 1 | 4.404 | 0.26299 | 7.4469 | 12 | 12.198
1999-03-12 | 5:00 | 5.247 | 1 | 4.477 | 0.27306 | 7.7322 | 12 | 12.2084
1999-03-12 | 5:15 | 5.243 | 1 | 4.473 | 0.2725 | 7.7164 | 12 | 12.2188
1999-03-12 | 5:30 | 5.258 | 1 | 4.488 | 0.2746 | 7.7757 | 12 | 12.2292
1999-03-12 | 5:45 | 5.188 | 1 | 4.418 | 0.2649 | 7.5012 | 12 | 12.2397
1999-03-12 | 6:00 | 5.221 | 1 | 4.451 | 0.26945 | 7.6299 | 12 | 12.2501
1999-03-12 | 6:15 | 5.247 | 1 | 4.477 | 0.27306 | 7.7322 | 12 | 12.2605
1999-03-12 | 6:30 | 5.21 | 1 | 4.44 | 0.26793 | 7.5869 | 12 | 12.2709
1999-03-12 | 6:45 | 5.232 | 1 | 4.462 | 0.27097 | 7.6731 | 12 | 12.2813
1999-03-12 | 7:00 | 5.24 | 1 | 4.47 | 0.27209 | 7.7046 | 12 | 12.2917
1999-03-12 | 7:15 | 5.221 | 1 | 4.451 | 0.26945 | 7.6299 | 12 | 12.3022
1999-03-12 | 7:30 | 5.229 | 1 | 4.459 | 0.27056 | 7.6613 | 12 | 12.3126
1999-03-12 | 7:45 | 5.225 | 1 | 4.455 | 0.27 | 7.6456 | 12 | 12.323
1999-03-12 | 8:00 | 5.185 | 1 | 4.415 | 0.26449 | 7.4895 | 12 | 12.3334
1999-03-12 | 8:15 | 5.207 | 1 | 4.437 | 0.26751 | 7.5751 | 12 | 12.3438
1999-03-12 | 8:30 | 5.214 | 1 | 4.444 | 0.26848 | 7.6025 | 12 | 12.3542
1999-03-12 | 8:45 | 5.181 | 1 | 4.411 | 0.26394 | 7.474 | 12 | 12.3647
1999-03-12 | 9:00 | 5.199 | 1 | 4.429 | 0.26641 | 7.544 | 12 | 12.3751
1999-03-12 | 9:15 | 5.236 | 1 | 4.466 | 0.27153 | 7.6888 | 12 | 12.3855
1999-03-12 | 9:30 | 5.203 | 1 | 4.433 | 0.26696 | 7.5595 | 12 | 12.3959
1999-03-12 | 9:45 | 5.258 | 1 | 4.488 | 0.2746 | 7.7757 | 12 | 12.4063
1999-03-12 | 10:00 | 5.21 | 1 | 4.44 | 0.26793 | 7.5869 | 12 | 12.4167
1999-03-12 | 10:15 | 5.188 | 1 | 4.418 | 0.2649 | 7.5012 | 12 | 12.4272
1999-03-12 | 10:30 | 5.148 | 1 | 4.378 | 0.25945 | 7.3468 | 12 | 12.4376
1999-03-12 | 10:45 | 5.196 | 1 | 4.426 | 0.266 | 7.5323 | 12 | 12.448
1999-03-12 | 11:00 | 5.188 | 1 | 4.418 | 0.2649 | 7.5012 | 12 | 12.4584
1999-03-12 | 11:15 | 5.21 | 1 | 4.44 | 0.26793 | 7.5869 | 12 | 12.4688
1999-03-12 | 11:30 | 5.232 | 1 | 4.462 | 0.27097 | 7.6731 | 12 | 12.4792
1999-03-12 | 11:45 | 5.229 | 1 | 4.459 | 0.27056 | 7.6613 | 12 | 12.4897
1999-03-12 | 12:00 | 5.196 | 1 | 4.426 | 0.266 | 7.5323 | 12 | 12.5001
1999-03-12 | 12:15 | 5.24 | 1 | 4.47 | 0.27209 | 7.7046 | 12 | 12.5105
1999-03-12 | 12:30 | 5.247 | 1 | 4.477 | 0.27306 | 7.7322 | 12 | 12.5209
1999-03-12 | 12:45 | 5.221 | 1 | 4.451 | 0.26945 | 7.6299 | 12 | 12.5313
1999-03-12 | 13:00 | 5.214 | 1 | 4.444 | 0.26848 | 7.6025 | 12 | 12.5417
1999-03-12 | 13:15 | 5.203 | 1 | 4.433 | 0.26696 | 7.5595 | 12 | 12.5522
1999-03-12 | 13:30 | 5.192 | 1 | 4.422 | 0.26545 | 7.5167 | 12 | 12.5626
1999-03-12 | 13:45 | 5.207 | 1 | 4.437 | 0.26751 | 7.5751 | 12 | 12.573
1999-03-12 | 14:00 | 5.221 | 1 | 4.451 | 0.26945 | 7.6299 | 12 | 12.5834
1999-03-12 | 14:15 | 5.203 | 1 | 4.433 | 0.26696 | 7.5595 | 12 | 12.5938
1999-03-12 | 14:30 | 5.207 | 1 | 4.437 | 0.26751 | 7.5751 | 12 | 12.6042
1999-03-12 | 14:45 | 5.185 | 1 | 4.415 | 0.26449 | 7.4895 | 12 | 12.6147
1999-03-12 | 15:00 | 5.218 | 1 | 4.448 | 0.26903 | 7.6182 | 12 | 12.6251
1999-03-12 | 15:15 | 5.203 | 1 | 4.433 | 0.26696 | 7.5595 | 12 | 12.6355
1999-03-12 | 15:30 | 5.192 | 1 | 4.422 | 0.26545 | 7.5167 | 12 | 12.6459
1999-03-12 | 15:45 | 5.214 | 1 | 4.444 | 0.26848 | 7.6025 | 12 | 12.6563
1999-03-12 | 16:00 | 5.199 | 1 | 4.429 | 0.26641 | 7.544 | 12 | 12.6667
1999-03-12 | 16:15 | 5.185 | 1 | 4.415 | 0.26449 | 7.4895 | 12 | 12.6772
1999-03-12 | 16:30 | 5.177 | 1 | 4.407 | 0.2634 | 7.4585 | 12 | 12.6876
1999-03-12 | 16:45 | 5.243 | 1 | 4.473 | 0.2725 | 7.7164 | 12 | 12.698
1999-03-12 | 17:00 | 5.229 | 1 | 4.459 | 0.27056 | 7.6613 | 12 | 12.7084
1999-03-12 | 17:15 | 5.185 | 1 | 4.415 | 0.26449 | 7.4895 | 12 | 12.7188
1999-03-12 | 17:30 | 5.196 | 1 | 4.426 | 0.266 | 7.5323 | 12 | 12.7292
1999-03-12 | 17:45 | 5.199 | 1 | 4.429 | 0.26641 | 7.544 | 12 | 12.7397
1999-03-12 | 18:00 | 5.229 | 1 | 4.459 | 0.27056 | 7.6613 | 12 | 12.7501
1999-03-12 | 18:15 | 5.196 | 1 | 4.426 | 0.266 | 7.5323 | 12 | 12.7605
1999-03-12 | 18:30 | 5.214 | 1 | 4.444 | 0.26848 | 7.6025 | 12 | 12.7709
1999-03-12 | 18:45 | 5.155 | 1 | 4.385 | 0.2604 | 7.3737 | 12 | 12.7813
1999-03-12 | 19:00 | 5.218 | 1 | 4.448 | 0.26903 | 7.6182 | 12 | 12.7917
1999-03-12 | 19:15 | 5.24 | 1 | 4.47 | 0.27209 | 7.7046 | 12 | 12.8022
1999-03-12 | 19:30 | 5.126 | 1 | 4.356 | 0.25648 | 7.2627 | 12 | 12.8126
1999-03-12 | 19:45 | 5.188 | 1 | 4.418 | 0.2649 | 7.5012 | 12 | 12.823
1999-03-12 | 20:00 | 5.269 | 1 | 4.499 | 0.27614 | 7.8193 | 12 | 12.8334
1999-03-12 | 20:15 | 5.177 | 1 | 4.407 | 0.2634 | 7.4585 | 12 | 12.8438
1999-03-12 | 20:30 | 5.181 | 1 | 4.411 | 0.26394 | 7.474 | 12 | 12.8542
1999-03-12 | 20:45 | 5.218 | 1 | 4.448 | 0.26903 | 7.6182 | 12 | 12.8647
1999-03-12 | 21:00 | 5.214 | 1 | 4.444 | 0.26848 | 7.6025 | 12 | 12.8751
1999-03-12 | 21:15 | 5.177 | 1 | 4.407 | 0.2634 | 7.4585 | 12 | 12.8855
1999-03-12 | 21:30 | 5.21 | 1 | 4.44 | 0.26793 | 7.5869 | 12 | 12.8959
1999-03-12 | 21:45 | 5.148 | 1 | 4.378 | 0.25945 | 7.3468 | 12 | 12.9063
1999-03-12 | 22:00 | 5.17 | 1 | 4.4 | 0.26244 | 7.4315 | 12 | 12.9167
1999-03-12 | 22:15 | 5.188 | 1 | 4.418 | 0.2649 | 7.5012 | 12 | 12.9272
1999-03-12 | 22:30 | 5.185 | 1 | 4.415 | 0.26449 | 7.4895 | 12 | 12.9376
1999-03-12 | 22:45 | 5.17 | 1 | 4.4 | 0.26244 | 7.4315 | 12 | 12.948
1999-03-12 | 23:00 | 5.17 | 1 | 4.4 | 0.26244 | 7.4315 | 12 | 12.9584
1999-03-12 | 23:15 | 5.207 | 1 | 4.437 | 0.26751 | 7.5751 | 12 | 12.9688
1999-03-12 | 23:30 | 5.214 | 1 | 4.444 | 0.26848 | 7.6025 | 12 | 12.9792
1999-03-12 | 23:45 | 5.181 | 1 | 4.411 | 0.26394 | 7.474 | 12 | 12.9897
1999-03-13 | 0:00 | 5.199 | 1 | 4.429 | 0.26641 | 7.544 | 13 | 13.0001
1999-03-13 | 0:15 | 5.177 | 1 | 4.407 | 0.2634 | 7.4585 | 13 | 13.0105
1999-03-13 | 0:30 | 5.181 | 1 | 4.411 | 0.26394 | 7.474 | 13 | 13.0209
1999-03-13 | 0:45 | 5.177 | 1 | 4.407 | 0.2634 | 7.4585 | 13 | 13.0313
1999-03-13 | 1:00 | 5.144 | 1 | 4.374 | 0.25891 | 7.3315 | 13 | 13.0417
1999-03-13 | 1:15 | 5.188 | 1 | 4.418 | 0.2649 | 7.5012 | 13 | 13.0522
1999-03-13 | 1:30 | 5.17 | 1 | 4.4 | 0.26244 | 7.4315 | 13 | 13.0626
1999-03-13 | 1:45 | 5.159 | 1 | 4.389 | 0.26094 | 7.3891 | 13 | 13.073
1999-03-13 | 2:00 | 5.185 | 1 | 4.415 | 0.26449 | 7.4895 | 13 | 13.0834
1999-03-13 | 2:15 | 5.17 | 1 | 4.4 | 0.26244 | 7.4315 | 13 | 13.0938
1999-03-13 | 2:30 | 5.141 | 1 | 4.371 | 0.2585 | 7.32 | 13 | 13.1042
1999-03-13 | 2:45 | 5.177 | 1 | 4.407 | 0.2634 | 7.4585 | 13 | 13.1147
1999-03-13 | 3:00 | 5.144 | 1 | 4.374 | 0.25891 | 7.3315 | 13 | 13.1251
1999-03-13 | 3:15 | 5.185 | 1 | 4.415 | 0.26449 | 7.4895 | 13 | 13.1355
1999-03-13 | 3:30 | 5.188 | 1 | 4.418 | 0.2649 | 7.5012 | 13 | 13.1459
1999-03-13 | 3:45 | 5.203 | 1 | 4.433 | 0.26696 | 7.5595 | 13 | 13.1563
1999-03-13 | 4:00 | 5.133 | 1 | 4.363 | 0.25742 | 7.2894 | 13 | 13.1667
1999-03-13 | 4:15 | 5.177 | 1 | 4.407 | 0.2634 | 7.4585 | 13 | 13.1772
1999-03-13 | 4:30 | 5.166 | 1 | 4.396 | 0.2619 | 7.416 | 13 | 13.1876
1999-03-13 | 4:45 | 5.122 | 1 | 4.352 | 0.25594 | 7.2474 | 13 | 13.198
1999-03-13 | 5:00 | 5.159 | 1 | 4.389 | 0.26094 | 7.3891 | 13 | 13.2084
1999-03-13 | 5:15 | 5.174 | 1 | 4.404 | 0.26299 | 7.4469 | 13 | 13.2188
1999-03-13 | 5:30 | 5.159 | 1 | 4.389 | 0.26094 | 7.3891 | 13 | 13.2292
1999-03-13 | 5:45 | 5.177 | 1 | 4.407 | 0.2634 | 7.4585 | 13 | 13.2397
1999-03-13 | 6:00 | 5.199 | 1 | 4.429 | 0.26641 | 7.544 | 13 | 13.2501
1999-03-13 | 6:15 | 5.174 | 1 | 4.404 | 0.26299 | 7.4469 | 13 | 13.2605
1999-03-13 | 6:30 | 5.119 | 1 | 4.349 | 0.25554 | 7.236 | 13 | 13.2709
1999-03-13 | 6:45 | 5.097 | 1 | 4.327 | 0.25259 | 7.1526 | 13 | 13.2813
1999-03-13 | 7:00 | 5.115 | 1 | 4.345 | 0.255 | 7.2208 | 13 | 13.2917
1999-03-13 | 7:15 | 5.144 | 1 | 4.374 | 0.25891 | 7.3315 | 13 | 13.3022
1999-03-13 | 7:30 | 5.163 | 1 | 4.393 | 0.26149 | 7.4045 | 13 | 13.3126
1999-03-13 | 7:45 | 5.115 | 1 | 4.345 | 0.255 | 7.2208 | 13 | 13.323
1999-03-13 | 8:00 | 5.159 | 1 | 4.389 | 0.26094 | 7.3891 | 13 | 13.3334
1999-03-13 | 8:15 | 5.133 | 1 | 4.363 | 0.25742 | 7.2894 | 13 | 13.3438
1999-03-13 | 8:30 | 5.144 | 1 | 4.374 | 0.25891 | 7.3315 | 13 | 13.3542
1999-03-13 | 8:45 | 5.159 | 1 | 4.389 | 0.26094 | 7.3891 | 13 | 13.3647
1999-03-13 | 9:00 | 5.192 | 1 | 4.422 | 0.26545 | 7.5167 | 13 | 13.3751
1999-03-13 | 9:15 | 5.166 | 1 | 4.396 | 0.2619 | 7.416 | 13 | 13.3855
1999-03-13 | 9:30 | 5.155 | 1 | 4.385 | 0.2604 | 7.3737 | 13 | 13.3959
1999-03-13 | 9:45 | 5.133 | 1 | 4.363 | 0.25742 | 7.2894 | 13 | 13.4063
1999-03-13 | 10:00 | 5.177 | 1 | 4.407 | 0.2634 | 7.4585 | 13 | 13.4167
1999-03-13 | 10:15 | 5.166 | 1 | 4.396 | 0.2619 | 7.416 | 13 | 13.4272
1999-03-13 | 10:30 | 5.177 | 1 | 4.407 | 0.2634 | 7.4585 | 13 | 13.4376
1999-03-13 | 10:45 | 5.192 | 1 | 4.422 | 0.26545 | 7.5167 | 13 | 13.448
1999-03-13 | 11:00 | 5.148 | 1 | 4.378 | 0.25945 | 7.3468 | 13 | 13.4584
1999-03-13 | 11:15 | 5.221 | 1 | 4.451 | 0.26945 | 7.6299 | 13 | 13.4688
1999-03-13 | 11:30 | 5.188 | 1 | 4.418 | 0.2649 | 7.5012 | 13 | 13.4792
1999-03-13 | 11:45 | 5.185 | 1 | 4.415 | 0.26449 | 7.4895 | 13 | 13.4897
1999-03-13 | 12:00 | 5.21 | 1 | 4.44 | 0.26793 | 7.5869 | 13 | 13.5001
1999-03-13 | 12:15 | 5.177 | 1 | 4.407 | 0.2634 | 7.4585 | 13 | 13.5105
1999-03-13 | 12:30 | 5.199 | 1 | 4.429 | 0.26641 | 7.544 | 13 | 13.5209
1999-03-13 | 12:45 | 5.155 | 1 | 4.385 | 0.2604 | 7.3737 | 13 | 13.5313
1999-03-13 | 13:00 | 5.159 | 1 | 4.389 | 0.26094 | 7.3891 | 13 | 13.5417
1999-03-13 | 13:15 | 5.192 | 1 | 4.422 | 0.26545 | 7.5167 | 13 | 13.5522
1999-03-13 | 13:30 | 5.185 | 1 | 4.415 | 0.26449 | 7.4895 | 13 | 13.5626
1999-03-13 | 13:45 | 5.174 | 1 | 4.404 | 0.26299 | 7.4469 | 13 | 13.573
1999-03-13 | 14:00 | 5.155 | 1 | 4.385 | 0.2604 | 7.3737 | 13 | 13.5834
1999-03-13 | 14:15 | 5.155 | 1 | 4.385 | 0.2604 | 7.3737 | 13 | 13.5938
1999-03-13 | 14:30 | 5.196 | 1 | 4.426 | 0.266 | 7.5323 | 13 | 13.6042
1999-03-13 | 14:45 | 5.196 | 1 | 4.426 | 0.266 | 7.5323 | 13 | 13.6147
1999-03-13 | 15:00 | 5.24 | 1 | 4.47 | 0.27209 | 7.7046 | 13 | 13.6251
1999-03-13 | 15:15 | 5.236 | 1 | 4.466 | 0.27153 | 7.6888 | 13 | 13.6355
1999-03-13 | 15:30 | 5.221 | 1 | 4.451 | 0.26945 | 7.6299 | 13 | 13.6459
1999-03-13 | 15:45 | 5.188 | 1 | 4.418 | 0.2649 | 7.5012 | 13 | 13.6563
1999-03-13 | 16:00 | 5.221 | 1 | 4.451 | 0.26945 | 7.6299 | 13 | 13.6667
1999-03-13 | 16:15 | 5.192 | 1 | 4.422 | 0.26545 | 7.5167 | 13 | 13.6772
1999-03-13 | 16:30 | 5.181 | 1 | 4.411 | 0.26394 | 7.474 | 13 | 13.6876
1999-03-13 | 16:45 | 5.122 | 1 | 4.352 | 0.25594 | 7.2474 | 13 | 13.698
1999-03-13 | 17:00 | 5.203 | 1 | 4.433 | 0.26696 | 7.5595 | 13 | 13.7084
1999-03-13 | 17:15 | 5.177 | 1 | 4.407 | 0.2634 | 7.4585 | 13 | 13.7188
1999-03-13 | 17:30 | 5.21 | 1 | 4.44 | 0.26793 | 7.5869 | 13 | 13.7292
1999-03-13 | 17:45 | 5.181 | 1 | 4.411 | 0.26394 | 7.474 | 13 | 13.7397
1999-03-13 | 18:00 | 5.236 | 1 | 4.466 | 0.27153 | 7.6888 | 13 | 13.7501
1999-03-13 | 18:15 | 5.192 | 1 | 4.422 | 0.26545 | 7.5167 | 13 | 13.7605
1999-03-13 | 18:30 | 5.177 | 1 | 4.407 | 0.2634 | 7.4585 | 13 | 13.7709
1999-03-13 | 18:45 | 5.166 | 1 | 4.396 | 0.2619 | 7.416 | 13 | 13.7813
1999-03-13 | 19:00 | 5.185 | 1 | 4.415 | 0.26449 | 7.4895 | 13 | 13.7917
1999-03-13 | 19:15 | 5.181 | 1 | 4.411 | 0.26394 | 7.474 | 13 | 13.8022
1999-03-13 | 19:30 | 5.163 | 1 | 4.393 | 0.26149 | 7.4045 | 13 | 13.8126
1999-03-13 | 19:45 | 5.174 | 1 | 4.404 | 0.26299 | 7.4469 | 13 | 13.823
1999-03-13 | 20:00 | 5.196 | 1 | 4.426 | 0.266 | 7.5323 | 13 | 13.8334
1999-03-13 | 20:15 | 5.177 | 1 | 4.407 | 0.2634 | 7.4585 | 13 | 13.8438
1999-03-13 | 20:30 | 5.144 | 1 | 4.374 | 0.25891 | 7.3315 | 13 | 13.8542
1999-03-13 | 20:45 | 5.137 | 1 | 4.367 | 0.25796 | 7.3047 | 13 | 13.8647
1999-03-13 | 21:00 | 5.174 | 1 | 4.404 | 0.26299 | 7.4469 | 13 | 13.8751
1999-03-13 | 21:15 | 5.177 | 1 | 4.407 | 0.2634 | 7.4585 | 13 | 13.8855
1999-03-13 | 21:30 | 5.229 | 1 | 4.459 | 0.27056 | 7.6613 | 13 | 13.8959
1999-03-13 | 21:45 | 5.188 | 1 | 4.418 | 0.2649 | 7.5012 | 13 | 13.9063
1999-03-13 | 22:00 | 5.203 | 1 | 4.433 | 0.26696 | 7.5595 | 13 | 13.9167
1999-03-13 | 22:15 | 5.24 | 1 | 4.47 | 0.27209 | 7.7046 | 13 | 13.9272
1999-03-13 | 22:30 | 5.203 | 1 | 4.433 | 0.26696 | 7.5595 | 13 | 13.9376
1999-03-13 | 22:45 | 5.152 | 1 | 4.382 | 0.25999 | 7.3622 | 13 | 13.948
1999-03-13 | 23:00 | 5.152 | 1 | 4.382 | 0.25999 | 7.3622 | 13 | 13.9584
1999-03-13 | 23:15 | 5.174 | 1 | 4.404 | 0.26299 | 7.4469 | 13 | 13.9688
1999-03-13 | 23:30 | 5.188 | 1 | 4.418 | 0.2649 | 7.5012 | 13 | 13.9792
1999-03-13 | 23:45 | 5.207 | 1 | 4.437 | 0.26751 | 7.5751 | 13 | 13.9897
1999-03-14 | 0:00 | 5.159 | 1 | 4.389 | 0.26094 | 7.3891 | 14 | 14.0001
1999-03-14 | 0:15 | 5.218 | 1 | 4.448 | 0.26903 | 7.6182 | 14 | 14.0105
1999-03-14 | 0:30 | 5.141 | 1 | 4.371 | 0.2585 | 7.32 | 14 | 14.0209
1999-03-14 | 0:45 | 5.229 | 1 | 4.459 | 0.27056 | 7.6613 | 14 | 14.0313
1999-03-14 | 1:00 | 5.174 | 1 | 4.404 | 0.26299 | 7.4469 | 14 | 14.0417
1999-03-14 | 1:15 | 5.207 | 1 | 4.437 | 0.26751 | 7.5751 | 14 | 14.0522
1999-03-14 | 1:30 | 5.188 | 1 | 4.418 | 0.2649 | 7.5012 | 14 | 14.0626
1999-03-14 | 1:45 | 5.199 | 1 | 4.429 | 0.26641 | 7.544 | 14 | 14.073
1999-03-14 | 2:00 | 5.166 | 1 | 4.396 | 0.2619 | 7.416 | 14 | 14.0834
1999-03-14 | 2:15 | 5.155 | 1 | 4.385 | 0.2604 | 7.3737 | 14 | 14.0938
1999-03-14 | 2:30 | 5.225 | 1 | 4.455 | 0.27 | 7.6456 | 14 | 14.1042
1999-03-14 | 2:45 | 5.133 | 1 | 4.363 | 0.25742 | 7.2894 | 14 | 14.1147
1999-03-14 | 3:00 | 5.166 | 1 | 4.396 | 0.2619 | 7.416 | 14 | 14.1251
1999-03-14 | 3:15 | 5.148 | 1 | 4.378 | 0.25945 | 7.3468 | 14 | 14.1355
1999-03-14 | 3:30 | 5.144 | 1 | 4.374 | 0.25891 | 7.3315 | 14 | 14.1459
1999-03-14 | 3:45 | 5.174 | 1 | 4.404 | 0.26299 | 7.4469 | 14 | 14.1563
1999-03-14 | 4:00 | 5.177 | 1 | 4.407 | 0.2634 | 7.4585 | 14 | 14.1667
1999-03-14 | 4:15 | 5.159 | 1 | 4.389 | 0.26094 | 7.3891 | 14 | 14.1772
1999-03-14 | 4:30 | 5.188 | 1 | 4.418 | 0.2649 | 7.5012 | 14 | 14.1876
1999-03-14 | 4:45 | 5.196 | 1 | 4.426 | 0.266 | 7.5323 | 14 | 14.198
1999-03-14 | 5:00 | 5.207 | 1 | 4.437 | 0.26751 | 7.5751 | 14 | 14.2084
1999-03-14 | 5:15 | 5.17 | 1 | 4.4 | 0.26244 | 7.4315 | 14 | 14.2188
1999-03-14 | 5:30 | 5.141 | 1 | 4.371 | 0.2585 | 7.32 | 14 | 14.2292
1999-03-14 | 5:45 | 5.17 | 1 | 4.4 | 0.26244 | 7.4315 | 14 | 14.2397
1999-03-14 | 6:00 | 5.185 | 1 | 4.415 | 0.26449 | 7.4895 | 14 | 14.2501
1999-03-14 | 6:15 | 5.155 | 1 | 4.385 | 0.2604 | 7.3737 | 14 | 14.2605
1999-03-14 | 6:30 | 5.155 | 1 | 4.385 | 0.2604 | 7.3737 | 14 | 14.2709
1999-03-14 | 6:45 | 5.192 | 1 | 4.422 | 0.26545 | 7.5167 | 14 | 14.2813
1999-03-14 | 7:00 | 5.236 | 1 | 4.466 | 0.27153 | 7.6888 | 14 | 14.2917
1999-03-14 | 7:15 | 5.203 | 1 | 4.433 | 0.26696 | 7.5595 | 14 | 14.3022
1999-03-14 | 7:30 | 5.177 | 1 | 4.407 | 0.2634 | 7.4585 | 14 | 14.3126
1999-03-14 | 7:45 | 5.192 | 1 | 4.422 | 0.26545 | 7.5167 | 14 | 14.323
1999-03-14 | 8:00 | 5.163 | 1 | 4.393 | 0.26149 | 7.4045 | 14 | 14.3334
1999-03-14 | 8:15 | 5.196 | 1 | 4.426 | 0.266 | 7.5323 | 14 | 14.3438
1999-03-14 | 8:30 | 5.177 | 1 | 4.407 | 0.2634 | 7.4585 | 14 | 14.3542
1999-03-14 | 8:45 | 5.221 | 1 | 4.451 | 0.26945 | 7.6299 | 14 | 14.3647
1999-03-14 | 9:00 | 5.207 | 1 | 4.437 | 0.26751 | 7.5751 | 14 | 14.3751
1999-03-14 | 9:15 | 5.21 | 1 | 4.44 | 0.26793 | 7.5869 | 14 | 14.3855
1999-03-14 | 9:30 | 5.214 | 1 | 4.444 | 0.26848 | 7.6025 | 14 | 14.3959
1999-03-14 | 9:45 | 5.199 | 1 | 4.429 | 0.26641 | 7.544 | 14 | 14.4063
1999-03-14 | 10:00 | 5.243 | 1 | 4.473 | 0.2725 | 7.7164 | 14 | 14.4167
1999-03-14 | 10:15 | 5.155 | 1 | 4.385 | 0.2604 | 7.3737 | 14 | 14.4272
1999-03-14 | 10:30 | 5.229 | 1 | 4.459 | 0.27056 | 7.6613 | 14 | 14.4376
1999-03-14 | 10:45 | 5.214 | 1 | 4.444 | 0.26848 | 7.6025 | 14 | 14.448
1999-03-14 | 11:00 | 5.196 | 1 | 4.426 | 0.266 | 7.5323 | 14 | 14.4584
1999-03-14 | 11:15 | 5.199 | 1 | 4.429 | 0.26641 | 7.544 | 14 | 14.4688
1999-03-14 | 11:30 | 5.214 | 1 | 4.444 | 0.26848 | 7.6025 | 14 | 14.4792
1999-03-14 | 11:45 | 5.251 | 1 | 4.481 | 0.27362 | 7.748 | 14 | 14.4897
1999-03-14 | 12:00 | 5.221 | 1 | 4.451 | 0.26945 | 7.6299 | 14 | 14.5001
1999-03-14 | 12:15 | 5.192 | 1 | 4.422 | 0.26545 | 7.5167 | 14 | 14.5105
1999-03-14 | 12:30 | 5.214 | 1 | 4.444 | 0.26848 | 7.6025 | 14 | 14.5209
1999-03-14 | 12:45 | 5.185 | 1 | 4.415 | 0.26449 | 7.4895 | 14 | 14.5313
1999-03-14 | 13:00 | 5.203 | 1 | 4.433 | 0.26696 | 7.5595 | 14 | 14.5417
1999-03-14 | 13:15 | 5.199 | 1 | 4.429 | 0.26641 | 7.544 | 14 | 14.5522
1999-03-14 | 13:30 | 5.192 | 1 | 4.422 | 0.26545 | 7.5167 | 14 | 14.5626
1999-03-14 | 13:45 | 5.203 | 1 | 4.433 | 0.26696 | 7.5595 | 14 | 14.573
1999-03-14 | 14:00 | 5.196 | 1 | 4.426 | 0.266 | 7.5323 | 14 | 14.5834
1999-03-14 | 14:15 | 5.203 | 1 | 4.433 | 0.26696 | 7.5595 | 14 | 14.5938
1999-03-14 | 14:30 | 5.221 | 1 | 4.451 | 0.26945 | 7.6299 | 14 | 14.6042
1999-03-14 | 14:45 | 5.276 | 1 | 4.506 | 0.27712 | 7.8472 | 14 | 14.6147
1999-03-14 | 15:00 | 5.225 | 1 | 4.455 | 0.27 | 7.6456 | 14 | 14.6251
1999-03-14 | 15:15 | 5.291 | 1 | 4.521 | 0.27924 | 7.9071 | 14 | 14.6355
1999-03-14 | 15:30 | 5.24 | 1 | 4.47 | 0.27209 | 7.7046 | 14 | 14.6459
1999-03-14 | 15:45 | 5.276 | 1 | 4.506 | 0.27712 | 7.8472 | 14 | 14.6563
1999-03-14 | 16:00 | 5.273 | 1 | 4.503 | 0.2767 | 7.8353 | 14 | 14.6667
1999-03-14 | 16:15 | 5.24 | 1 | 4.47 | 0.27209 | 7.7046 | 14 | 14.6772
1999-03-14 | 16:30 | 5.251 | 1 | 4.481 | 0.27362 | 7.748 | 14 | 14.6876
1999-03-14 | 16:45 | 5.269 | 1 | 4.499 | 0.27614 | 7.8193 | 14 | 14.698
1999-03-14 | 17:00 | 5.251 | 1 | 4.481 | 0.27362 | 7.748 | 14 | 14.7084
1999-03-14 | 17:15 | 5.273 | 1 | 4.503 | 0.2767 | 7.8353 | 14 | 14.7188
1999-03-14 | 17:30 | 5.284 | 1 | 4.514 | 0.27825 | 7.8791 | 14 | 14.7292
1999-03-14 | 17:45 | 5.302 | 1 | 4.532 | 0.28079 | 7.9511 | 14 | 14.7397
1999-03-14 | 18:00 | 5.299 | 1 | 4.529 | 0.28037 | 7.9391 | 14 | 14.7501
1999-03-14 | 18:15 | 5.284 | 1 | 4.514 | 0.27825 | 7.8791 | 14 | 14.7605
1999-03-14 | 18:30 | 5.343 | 1 | 4.573 | 0.28663 | 8.1165 | 14 | 14.7709
1999-03-14 | 18:45 | 5.265 | 1 | 4.495 | 0.27558 | 7.8035 | 14 | 14.7813
1999-03-14 | 19:00 | 5.295 | 1 | 4.525 | 0.2798 | 7.9231 | 14 | 14.7917
1999-03-14 | 19:15 | 5.254 | 1 | 4.484 | 0.27404 | 7.7599 | 14 | 14.8022
1999-03-14 | 19:30 | 5.273 | 1 | 4.503 | 0.2767 | 7.8353 | 14 | 14.8126
1999-03-14 | 19:45 | 5.299 | 1 | 4.529 | 0.28037 | 7.9391 | 14 | 14.823
1999-03-14 | 20:00 | 5.273 | 1 | 4.503 | 0.2767 | 7.8353 | 14 | 14.8334
1999-03-14 | 20:15 | 5.273 | 1 | 4.503 | 0.2767 | 7.8353 | 14 | 14.8438
1999-03-14 | 20:30 | 5.328 | 1 | 4.558 | 0.28449 | 8.0558 | 14 | 14.8542
1999-03-14 | 20:45 | 5.284 | 1 | 4.514 | 0.27825 | 7.8791 | 14 | 14.8647
1999-03-14 | 21:00 | 5.287 | 1 | 4.517 | 0.27867 | 7.8911 | 14 | 14.8751
1999-03-14 | 21:15 | 5.313 | 1 | 4.543 | 0.28235 | 7.9953 | 14 | 14.8855
1999-03-14 | 21:30 | 5.28 | 1 | 4.51 | 0.27768 | 7.8631 | 14 | 14.8959
1999-03-14 | 21:45 | 5.302 | 1 | 4.532 | 0.28079 | 7.9511 | 14 | 14.9063
1999-03-14 | 22:00 | 5.269 | 1 | 4.499 | 0.27614 | 7.8193 | 14 | 14.9167
1999-03-14 | 22:15 | 5.379 | 1 | 4.609 | 0.29182 | 8.2634 | 14 | 14.9272
1999-03-14 | 22:30 | 5.295 | 1 | 4.525 | 0.2798 | 7.9231 | 14 | 14.9376
1999-03-14 | 22:45 | 5.295 | 1 | 4.525 | 0.2798 | 7.9231 | 14 | 14.948
1999-03-14 | 23:00 | 5.332 | 1 | 4.562 | 0.28506 | 8.072 | 14 | 14.9584
1999-03-14 | 23:15 | 5.291 | 1 | 4.521 | 0.27924 | 7.9071 | 14 | 14.9688
1999-03-14 | 23:30 | 5.295 | 1 | 4.525 | 0.2798 | 7.9231 | 14 | 14.9792
1999-03-14 | 23:45 | 5.295 | 1 | 4.525 | 0.2798 | 7.9231 | 14 | 14.9897
1999-03-15 | 0:00 | 5.324 | 1 | 4.554 | 0.28392 | 8.0396 | 15 | 15.0001
1999-03-15 | 0:15 | 5.339 | 1 | 4.569 | 0.28606 | 8.1003 | 15 | 15.0105
1999-03-15 | 0:30 | 5.332 | 1 | 4.562 | 0.28506 | 8.072 | 15 | 15.0209
1999-03-15 | 0:45 | 5.343 | 1 | 4.573 | 0.28663 | 8.1165 | 15 | 15.0313
1999-03-15 | 1:00 | 5.365 | 1 | 4.595 | 0.2898 | 8.2061 | 15 | 15.0417
1999-03-15 | 1:15 | 5.324 | 1 | 4.554 | 0.28392 | 8.0396 | 15 | 15.0522
1999-03-15 | 1:30 | 5.35 | 1 | 4.58 | 0.28764 | 8.145 | 15 | 15.0626
1999-03-15 | 1:45 | 5.302 | 1 | 4.532 | 0.28079 | 7.9511 | 15 | 15.073
1999-03-15 | 2:00 | 5.324 | 1 | 4.554 | 0.28392 | 8.0396 | 15 | 15.0834
1999-03-15 | 2:15 | 5.335 | 1 | 4.565 | 0.28549 | 8.0841 | 15 | 15.0938
1999-03-15 | 2:30 | 5.335 | 1 | 4.565 | 0.28549 | 8.0841 | 15 | 15.1042
1999-03-15 | 2:45 | 5.299 | 1 | 4.529 | 0.28037 | 7.9391 | 15 | 15.1147
1999-03-15 | 3:00 | 5.35 | 1 | 4.58 | 0.28764 | 8.145 | 15 | 15.1251
1999-03-15 | 3:15 | 5.332 | 1 | 4.562 | 0.28506 | 8.072 | 15 | 15.1355
1999-03-15 | 3:30 | 5.254 | 1 | 4.484 | 0.27404 | 7.7599 | 15 | 15.1459
1999-03-15 | 3:45 | 5.236 | 1 | 4.466 | 0.27153 | 7.6888 | 15 | 15.1563
1999-03-15 | 4:00 | 5.265 | 1 | 4.495 | 0.27558 | 7.8035 | 15 | 15.1667
1999-03-15 | 4:15 | 5.28 | 1 | 4.51 | 0.27768 | 7.8631 | 15 | 15.1772
1999-03-15 | 4:30 | 5.313 | 1 | 4.543 | 0.28235 | 7.9953 | 15 | 15.1876
1999-03-15 | 4:45 | 5.251 | 1 | 4.481 | 0.27362 | 7.748 | 15 | 15.198
1999-03-15 | 5:00 | 5.265 | 1 | 4.495 | 0.27558 | 7.8035 | 15 | 15.2084
1999-03-15 | 5:15 | 5.302 | 1 | 4.532 | 0.28079 | 7.9511 | 15 | 15.2188
1999-03-15 | 5:30 | 5.207 | 1 | 4.437 | 0.26751 | 7.5751 | 15 | 15.2292
1999-03-15 | 5:45 | 5.265 | 1 | 4.495 | 0.27558 | 7.8035 | 15 | 15.2397
1999-03-15 | 6:00 | 5.302 | 1 | 4.532 | 0.28079 | 7.9511 | 15 | 15.2501
1999-03-15 | 6:15 | 5.295 | 1 | 4.525 | 0.2798 | 7.9231 | 15 | 15.2605
1999-03-15 | 6:30 | 5.335 | 1 | 4.565 | 0.28549 | 8.0841 | 15 | 15.2709
1999-03-15 | 6:45 | 5.328 | 1 | 4.558 | 0.28449 | 8.0558 | 15 | 15.2813
1999-03-15 | 7:00 | 5.273 | 1 | 4.503 | 0.2767 | 7.8353 | 15 | 15.2917
1999-03-15 | 7:15 | 5.276 | 1 | 4.506 | 0.27712 | 7.8472 | 15 | 15.3022
1999-03-15 | 7:30 | 5.269 | 1 | 4.499 | 0.27614 | 7.8193 | 15 | 15.3126
1999-03-15 | 7:45 | 5.273 | 1 | 4.503 | 0.2767 | 7.8353 | 15 | 15.323
1999-03-15 | 8:00 | 5.258 | 1 | 4.488 | 0.2746 | 7.7757 | 15 | 15.3334
1999-03-15 | 8:15 | 5.291 | 1 | 4.521 | 0.27924 | 7.9071 | 15 | 15.3438
1999-03-15 | 8:30 | 5.284 | 1 | 4.514 | 0.27825 | 7.8791 | 15 | 15.3542
1999-03-15 | 8:45 | 5.247 | 1 | 4.477 | 0.27306 | 7.7322 | 15 | 15.3647
1999-03-15 | 9:00 | 5.225 | 1 | 4.455 | 0.27 | 7.6456 | 15 | 15.3751
1999-03-15 | 9:15 | 5.313 | 1 | 4.543 | 0.28235 | 7.9953 | 15 | 15.3855
1999-03-15 | 9:30 | 5.287 | 1 | 4.517 | 0.27867 | 7.8911 | 15 | 15.3959
1999-03-15 | 9:45 | 5.343 | 1 | 4.573 | 0.28663 | 8.1165 | 15 | 15.4063
1999-03-15 | 10:00 | 5.357 | 1 | 4.587 | 0.28864 | 8.1735 | 15 | 15.4167
1999-03-15 | 10:15 | 5.339 | 1 | 4.569 | 0.28606 | 8.1003 | 15 | 15.4272
1999-03-15 | 10:30 | 5.251 | 1 | 4.481 | 0.27362 | 7.748 | 15 | 15.4376
1999-03-15 | 10:45 | 5.343 | 1 | 4.573 | 0.28663 | 8.1165 | 15 | 15.448
1999-03-15 | 11:00 | 5.243 | 1 | 4.473 | 0.2725 | 7.7164 | 15 | 15.4584
1999-03-15 | 11:15 | 5.299 | 1 | 4.529 | 0.28037 | 7.9391 | 15 | 15.4688
1999-03-15 | 11:30 | 5.28 | 1 | 4.51 | 0.27768 | 7.8631 | 15 | 15.4792
1999-03-15 | 11:45 | 5.291 | 1 | 4.521 | 0.27924 | 7.9071 | 15 | 15.4897
1999-03-15 | 12:00 | 5.302 | 1 | 4.532 | 0.28079 | 7.9511 | 15 | 15.5001
1999-03-15 | 12:15 | 5.328 | 1 | 4.558 | 0.28449 | 8.0558 | 15 | 15.5105
1999-03-15 | 12:30 | 5.306 | 1 | 4.536 | 0.28136 | 7.9672 | 15 | 15.5209
1999-03-15 | 12:45 | 5.332 | 1 | 4.562 | 0.28506 | 8.072 | 15 | 15.5313
1999-03-15 | 13:00 | 5.332 | 1 | 4.562 | 0.28506 | 8.072 | 15 | 15.5417
1999-03-15 | 13:15 | 5.284 | 1 | 4.514 | 0.27825 | 7.8791 | 15 | 15.5522
1999-03-15 | 13:30 | 5.295 | 1 | 4.525 | 0.2798 | 7.9231 | 15 | 15.5626
1999-03-15 | 13:45 | 5.31 | 1 | 4.54 | 0.28193 | 7.9832 | 15 | 15.573
1999-03-15 | 14:00 | 5.31 | 1 | 4.54 | 0.28193 | 7.9832 | 15 | 15.5834
1999-03-15 | 14:15 | 5.302 | 1 | 4.532 | 0.28079 | 7.9511 | 15 | 15.5938
1999-03-15 | 14:30 | 5.258 | 1 | 4.488 | 0.2746 | 7.7757 | 15 | 15.6042
1999-03-15 | 14:45 | 5.287 | 1 | 4.517 | 0.27867 | 7.8911 | 15 | 15.6147
1999-03-15 | 15:00 | 5.313 | 1 | 4.543 | 0.28235 | 7.9953 | 15 | 15.6251
1999-03-15 | 15:15 | 5.332 | 1 | 4.562 | 0.28506 | 8.072 | 15 | 15.6355
1999-03-15 | 15:30 | 5.357 | 1 | 4.587 | 0.28864 | 8.1735 | 15 | 15.6459
1999-03-15 | 15:45 | 5.299 | 1 | 4.529 | 0.28037 | 7.9391 | 15 | 15.6563
1999-03-15 | 16:00 | 5.324 | 1 | 4.554 | 0.28392 | 8.0396 | 15 | 15.6667
1999-03-15 | 16:15 | 5.284 | 1 | 4.514 | 0.27825 | 7.8791 | 15 | 15.6772
1999-03-15 | 16:30 | 5.243 | 1 | 4.473 | 0.2725 | 7.7164 | 15 | 15.6876
1999-03-15 | 16:45 | 5.299 | 1 | 4.529 | 0.28037 | 7.9391 | 15 | 15.698
1999-03-15 | 17:00 | 5.265 | 1 | 4.495 | 0.27558 | 7.8035 | 15 | 15.7084
1999-03-15 | 17:15 | 5.276 | 1 | 4.506 | 0.27712 | 7.8472 | 15 | 15.7188
1999-03-15 | 17:30 | 5.295 | 1 | 4.525 | 0.2798 | 7.9231 | 15 | 15.7292
1999-03-15 | 17:45 | 5.295 | 1 | 4.525 | 0.2798 | 7.9231 | 15 | 15.7397
1999-03-15 | 18:00 | 5.291 | 1 | 4.521 | 0.27924 | 7.9071 | 15 | 15.7501
1999-03-15 | 18:15 | 5.295 | 1 | 4.525 | 0.2798 | 7.9231 | 15 | 15.7605
1999-03-15 | 18:30 | 5.24 | 1 | 4.47 | 0.27209 | 7.7046 | 15 | 15.7709
1999-03-15 | 18:45 | 5.269 | 1 | 4.499 | 0.27614 | 7.8193 | 15 | 15.7813
1999-03-15 | 19:00 | 5.236 | 1 | 4.466 | 0.27153 | 7.6888 | 15 | 15.7917
1999-03-15 | 19:15 | 5.262 | 1 | 4.492 | 0.27516 | 7.7916 | 15 | 15.8022
1999-03-15 | 19:30 | 5.269 | 1 | 4.499 | 0.27614 | 7.8193 | 15 | 15.8126
1999-03-15 | 19:45 | 5.229 | 1 | 4.459 | 0.27056 | 7.6613 | 15 | 15.823
1999-03-15 | 20:00 | 5.258 | 1 | 4.488 | 0.2746 | 7.7757 | 15 | 15.8334
1999-03-15 | 20:15 | 5.229 | 1 | 4.459 | 0.27056 | 7.6613 | 15 | 15.8438
1999-03-15 | 20:30 | 5.24 | 1 | 4.47 | 0.27209 | 7.7046 | 15 | 15.8542
1999-03-15 | 20:45 | 5.254 | 1 | 4.484 | 0.27404 | 7.7599 | 15 | 15.8647
1999-03-15 | 21:00 | 5.243 | 1 | 4.473 | 0.2725 | 7.7164 | 15 | 15.8751
1999-03-15 | 21:15 | 5.221 | 1 | 4.451 | 0.26945 | 7.6299 | 15 | 15.8855
1999-03-15 | 21:30 | 5.21 | 1 | 4.44 | 0.26793 | 7.5869 | 15 | 15.8959
1999-03-15 | 21:45 | 5.221 | 1 | 4.451 | 0.26945 | 7.6299 | 15 | 15.9063
1999-03-15 | 22:00 | 5.247 | 1 | 4.477 | 0.27306 | 7.7322 | 15 | 15.9167
1999-03-15 | 22:15 | 5.229 | 1 | 4.459 | 0.27056 | 7.6613 | 15 | 15.9272
1999-03-15 | 22:30 | 5.21 | 1 | 4.44 | 0.26793 | 7.5869 | 15 | 15.9376
1999-03-15 | 22:45 | 5.163 | 1 | 4.393 | 0.26149 | 7.4045 | 15 | 15.948
1999-03-15 | 23:00 | 5.192 | 1 | 4.422 | 0.26545 | 7.5167 | 15 | 15.9584
1999-03-15 | 23:15 | 5.196 | 1 | 4.426 | 0.266 | 7.5323 | 15 | 15.9688
1999-03-15 | 23:30 | 5.177 | 1 | 4.407 | 0.2634 | 7.4585 | 15 | 15.9792
1999-03-15 | 23:45 | 5.24 | 1 | 4.47 | 0.27209 | 7.7046 | 15 | 15.9897
1999-03-16 | 0:00 | 5.247 | 1 | 4.477 | 0.27306 | 7.7322 | 16 | 16.0001
1999-03-16 | 0:15 | 5.196 | 1 | 4.426 | 0.266 | 7.5323 | 16 | 16.0105
1999-03-16 | 0:30 | 5.163 | 1 | 4.393 | 0.26149 | 7.4045 | 16 | 16.0209
1999-03-16 | 0:45 | 5.214 | 1 | 4.444 | 0.26848 | 7.6025 | 16 | 16.0313
1999-03-16 | 1:00 | 5.177 | 1 | 4.407 | 0.2634 | 7.4585 | 16 | 16.0417
1999-03-16 | 1:15 | 5.185 | 1 | 4.415 | 0.26449 | 7.4895 | 16 | 16.0522
1999-03-16 | 1:30 | 5.229 | 1 | 4.459 | 0.27056 | 7.6613 | 16 | 16.0626
1999-03-16 | 1:45 | 5.199 | 1 | 4.429 | 0.26641 | 7.544 | 16 | 16.073
1999-03-16 | 2:00 | 5.199 | 1 | 4.429 | 0.26641 | 7.544 | 16 | 16.0834
1999-03-16 | 2:15 | 5.196 | 1 | 4.426 | 0.266 | 7.5323 | 16 | 16.0938
1999-03-16 | 2:30 | 5.166 | 1 | 4.396 | 0.2619 | 7.416 | 16 | 16.1042
1999-03-16 | 2:45 | 5.199 | 1 | 4.429 | 0.26641 | 7.544 | 16 | 16.1147
1999-03-16 | 3:00 | 5.185 | 1 | 4.415 | 0.26449 | 7.4895 | 16 | 16.1251
1999-03-16 | 3:15 | 5.214 | 1 | 4.444 | 0.26848 | 7.6025 | 16 | 16.1355
1999-03-16 | 3:30 | 5.177 | 1 | 4.407 | 0.2634 | 7.4585 | 16 | 16.1459
1999-03-16 | 3:45 | 5.174 | 1 | 4.404 | 0.26299 | 7.4469 | 16 | 16.1563
1999-03-16 | 4:00 | 5.229 | 1 | 4.459 | 0.27056 | 7.6613 | 16 | 16.1667
1999-03-16 | 4:15 | 5.199 | 1 | 4.429 | 0.26641 | 7.544 | 16 | 16.1772
1999-03-16 | 4:30 | 5.185 | 1 | 4.415 | 0.26449 | 7.4895 | 16 | 16.1876
1999-03-16 | 4:45 | 5.163 | 1 | 4.393 | 0.26149 | 7.4045 | 16 | 16.198
1999-03-16 | 5:00 | 5.17 | 1 | 4.4 | 0.26244 | 7.4315 | 16 | 16.2084
1999-03-16 | 5:15 | 5.177 | 1 | 4.407 | 0.2634 | 7.4585 | 16 | 16.2188
1999-03-16 | 5:30 | 5.199 | 1 | 4.429 | 0.26641 | 7.544 | 16 | 16.2292
1999-03-16 | 5:45 | 5.196 | 1 | 4.426 | 0.266 | 7.5323 | 16 | 16.2397
1999-03-16 | 6:00 | 5.251 | 1 | 4.481 | 0.27362 | 7.748 | 16 | 16.2501
1999-03-16 | 6:15 | 5.24 | 1 | 4.47 | 0.27209 | 7.7046 | 16 | 16.2605
1999-03-16 | 6:30 | 5.17 | 1 | 4.4 | 0.26244 | 7.4315 | 16 | 16.2709
1999-03-16 | 6:45 | 5.163 | 1 | 4.393 | 0.26149 | 7.4045 | 16 | 16.2813
1999-03-16 | 7:00 | 5.119 | 1 | 4.349 | 0.25554 | 7.236 | 16 | 16.2917
1999-03-16 | 7:15 | 5.108 | 1 | 4.338 | 0.25406 | 7.1942 | 16 | 16.3022
1999-03-16 | 7:30 | 5.144 | 1 | 4.374 | 0.25891 | 7.3315 | 16 | 16.3126
1999-03-16 | 7:45 | 5.111 | 1 | 4.341 | 0.25446 | 7.2056 | 16 | 16.323
1999-03-16 | 8:00 | 5.133 | 1 | 4.363 | 0.25742 | 7.2894 | 16 | 16.3334
1999-03-16 | 8:15 | 5.152 | 1 | 4.382 | 0.25999 | 7.3622 | 16 | 16.3438
1999-03-16 | 8:30 | 5.181 | 1 | 4.411 | 0.26394 | 7.474 | 16 | 16.3542
1999-03-16 | 8:45 | 5.218 | 1 | 4.448 | 0.26903 | 7.6182 | 16 | 16.3647
1999-03-16 | 9:00 | 5.177 | 1 | 4.407 | 0.2634 | 7.4585 | 16 | 16.3751
1999-03-16 | 9:15 | 5.232 | 1 | 4.462 | 0.27097 | 7.6731 | 16 | 16.3855
1999-03-16 | 9:30 | 5.185 | 1 | 4.415 | 0.26449 | 7.4895 | 16 | 16.3959
1999-03-16 | 9:45 | 5.196 | 1 | 4.426 | 0.266 | 7.5323 | 16 | 16.4063
1999-03-16 | 10:00 | 5.207 | 1 | 4.437 | 0.26751 | 7.5751 | 16 | 16.4167
1999-03-16 | 10:15 | 5.192 | 1 | 4.422 | 0.26545 | 7.5167 | 16 | 16.4272
1999-03-16 | 10:30 | 5.196 | 1 | 4.426 | 0.266 | 7.5323 | 16 | 16.4376
1999-03-16 | 10:45 | 5.229 | 1 | 4.459 | 0.27056 | 7.6613 | 16 | 16.448
1999-03-16 | 11:00 | 5.232 | 1 | 4.462 | 0.27097 | 7.6731 | 16 | 16.4584
1999-03-16 | 11:15 | 5.199 | 1 | 4.429 | 0.26641 | 7.544 | 16 | 16.4688
1999-03-16 | 11:30 | 5.174 | 1 | 4.404 | 0.26299 | 7.4469 | 16 | 16.4792
1999-03-16 | 11:45 | 5.243 | 1 | 4.473 | 0.2725 | 7.7164 | 16 | 16.4897
1999-03-16 | 12:00 | 5.225 | 1 | 4.455 | 0.27 | 7.6456 | 16 | 16.5001
1999-03-16 | 12:15 | 5.236 | 1 | 4.466 | 0.27153 | 7.6888 | 16 | 16.5105
1999-03-16 | 12:30 | 5.218 | 1 | 4.448 | 0.26903 | 7.6182 | 16 | 16.5209
1999-03-16 | 12:45 | 5.218 | 1 | 4.448 | 0.26903 | 7.6182 | 16 | 16.5313
1999-03-16 | 13:00 | 5.254 | 1 | 4.484 | 0.27404 | 7.7599 | 16 | 16.5417
1999-03-16 | 13:15 | 5.273 | 1 | 4.503 | 0.2767 | 7.8353 | 16 | 16.5522
1999-03-16 | 13:30 | 5.221 | 1 | 4.451 | 0.26945 | 7.6299 | 16 | 16.5626
1999-03-16 | 13:45 | 5.295 | 1 | 4.525 | 0.2798 | 7.9231 | 16 | 16.573
1999-03-16 | 14:00 | 5.265 | 1 | 4.495 | 0.27558 | 7.8035 | 16 | 16.5834
1999-03-16 | 14:15 | 5.343 | 1 | 4.573 | 0.28663 | 8.1165 | 16 | 16.5938
1999-03-16 | 14:30 | 5.339 | 1 | 4.569 | 0.28606 | 8.1003 | 16 | 16.6042
1999-03-16 | 14:45 | 5.332 | 1 | 4.562 | 0.28506 | 8.072 | 16 | 16.6147
1999-03-16 | 15:00 | 5.368 | 1 | 4.598 | 0.29023 | 8.2184 | 16 | 16.6251
1999-03-16 | 15:15 | 5.383 | 1 | 4.613 | 0.2924 | 8.2798 | 16 | 16.6355
1999-03-16 | 15:30 | 5.387 | 1 | 4.617 | 0.29298 | 8.2962 | 16 | 16.6459
1999-03-16 | 15:45 | 5.372 | 1 | 4.602 | 0.29081 | 8.2347 | 16 | 16.6563
1999-03-16 | 16:00 | 5.416 | 1 | 4.646 | 0.2972 | 8.4158 | 16 | 16.6667
1999-03-16 | 16:15 | 5.438 | 1 | 4.668 | 0.30043 | 8.5072 | 16 | 16.6772
1999-03-16 | 16:30 | 5.401 | 1 | 4.631 | 0.29501 | 8.3538 | 16 | 16.6876
1999-03-16 | 16:45 | 5.416 | 1 | 4.646 | 0.2972 | 8.4158 | 16 | 16.698
1999-03-16 | 17:00 | 5.383 | 1 | 4.613 | 0.2924 | 8.2798 | 16 | 16.7084
1999-03-16 | 17:15 | 5.398 | 1 | 4.628 | 0.29458 | 8.3415 | 16 | 16.7188
1999-03-16 | 17:30 | 5.42 | 1 | 4.65 | 0.29779 | 8.4324 | 16 | 16.7292
1999-03-16 | 17:45 | 5.398 | 1 | 4.628 | 0.29458 | 8.3415 | 16 | 16.7397
1999-03-16 | 18:00 | 5.368 | 1 | 4.598 | 0.29023 | 8.2184 | 16 | 16.7501
1999-03-16 | 18:15 | 5.354 | 1 | 4.584 | 0.28821 | 8.1612 | 16 | 16.7605
1999-03-16 | 18:30 | 5.354 | 1 | 4.584 | 0.28821 | 8.1612 | 16 | 16.7709
1999-03-16 | 18:45 | 5.376 | 1 | 4.606 | 0.29138 | 8.2511 | 16 | 16.7813
1999-03-16 | 19:00 | 5.361 | 1 | 4.591 | 0.28922 | 8.1898 | 16 | 16.7917
1999-03-16 | 19:15 | 5.387 | 1 | 4.617 | 0.29298 | 8.2962 | 16 | 16.8022
1999-03-16 | 19:30 | 5.354 | 1 | 4.584 | 0.28821 | 8.1612 | 16 | 16.8126
1999-03-16 | 19:45 | 5.335 | 1 | 4.565 | 0.28549 | 8.0841 | 16 | 16.823
1999-03-16 | 20:00 | 5.376 | 1 | 4.606 | 0.29138 | 8.2511 | 16 | 16.8334
1999-03-16 | 20:15 | 5.372 | 1 | 4.602 | 0.29081 | 8.2347 | 16 | 16.8438
1999-03-16 | 20:30 | 5.321 | 1 | 4.551 | 0.28349 | 8.0275 | 16 | 16.8542
1999-03-16 | 20:45 | 5.31 | 1 | 4.54 | 0.28193 | 7.9832 | 16 | 16.8647
1999-03-16 | 21:00 | 5.343 | 1 | 4.573 | 0.28663 | 8.1165 | 16 | 16.8751
1999-03-16 | 21:15 | 5.346 | 1 | 4.576 | 0.28706 | 8.1287 | 16 | 16.8855
1999-03-16 | 21:30 | 5.302 | 1 | 4.532 | 0.28079 | 7.9511 | 16 | 16.8959
1999-03-16 | 21:45 | 5.31 | 1 | 4.54 | 0.28193 | 7.9832 | 16 | 16.9063
1999-03-16 | 22:00 | 5.365 | 1 | 4.595 | 0.2898 | 8.2061 | 16 | 16.9167
1999-03-16 | 22:15 | 5.339 | 1 | 4.569 | 0.28606 | 8.1003 | 16 | 16.9272
1999-03-16 | 22:30 | 5.332 | 1 | 4.562 | 0.28506 | 8.072 | 16 | 16.9376
1999-03-16 | 22:45 | 5.317 | 1 | 4.547 | 0.28292 | 8.0114 | 16 | 16.948
1999-03-16 | 23:00 | 5.302 | 1 | 4.532 | 0.28079 | 7.9511 | 16 | 16.9584
1999-03-16 | 23:15 | 5.284 | 1 | 4.514 | 0.27825 | 7.8791 | 16 | 16.9688
1999-03-16 | 23:30 | 5.302 | 1 | 4.532 | 0.28079 | 7.9511 | 16 | 16.9792
1999-03-16 | 23:45 | 5.321 | 1 | 4.551 | 0.28349 | 8.0275 | 16 | 16.9897
1999-03-17 | 0:00 | 5.31 | 1 | 4.54 | 0.28193 | 7.9832 | 17 | 17.0001
1999-03-17 | 0:15 | 5.295 | 1 | 4.525 | 0.2798 | 7.9231 | 17 | 17.0105
1999-03-17 | 0:30 | 5.299 | 1 | 4.529 | 0.28037 | 7.9391 | 17 | 17.0209
1999-03-17 | 0:45 | 5.265 | 1 | 4.495 | 0.27558 | 7.8035 | 17 | 17.0313
1999-03-17 | 1:00 | 5.254 | 1 | 4.484 | 0.27404 | 7.7599 | 17 | 17.0417
1999-03-17 | 1:15 | 5.31 | 1 | 4.54 | 0.28193 | 7.9832 | 17 | 17.0522
1999-03-17 | 1:30 | 5.269 | 1 | 4.499 | 0.27614 | 7.8193 | 17 | 17.0626
1999-03-17 | 1:45 | 5.287 | 1 | 4.517 | 0.27867 | 7.8911 | 17 | 17.073
1999-03-17 | 2:00 | 5.258 | 1 | 4.488 | 0.2746 | 7.7757 | 17 | 17.0834
1999-03-17 | 2:15 | 5.251 | 1 | 4.481 | 0.27362 | 7.748 | 17 | 17.0938
1999-03-17 | 2:30 | 5.28 | 1 | 4.51 | 0.27768 | 7.8631 | 17 | 17.1042
1999-03-17 | 2:45 | 5.262 | 1 | 4.492 | 0.27516 | 7.7916 | 17 | 17.1147
1999-03-17 | 3:00 | 5.273 | 1 | 4.503 | 0.2767 | 7.8353 | 17 | 17.1251
1999-03-17 | 3:15 | 5.251 | 1 | 4.481 | 0.27362 | 7.748 | 17 | 17.1355
1999-03-17 | 3:30 | 5.287 | 1 | 4.517 | 0.27867 | 7.8911 | 17 | 17.1459
1999-03-17 | 3:45 | 5.291 | 1 | 4.521 | 0.27924 | 7.9071 | 17 | 17.1563
1999-03-17 | 4:00 | 5.291 | 1 | 4.521 | 0.27924 | 7.9071 | 17 | 17.1667
1999-03-17 | 4:15 | 5.247 | 1 | 4.477 | 0.27306 | 7.7322 | 17 | 17.1772
1999-03-17 | 4:30 | 5.273 | 1 | 4.503 | 0.2767 | 7.8353 | 17 | 17.1876
1999-03-17 | 4:45 | 5.273 | 1 | 4.503 | 0.2767 | 7.8353 | 17 | 17.198
1999-03-17 | 5:00 | 5.243 | 1 | 4.473 | 0.2725 | 7.7164 | 17 | 17.2084
1999-03-17 | 5:15 | 5.207 | 1 | 4.437 | 0.26751 | 7.5751 | 17 | 17.2188
1999-03-17 | 5:30 | 5.28 | 1 | 4.51 | 0.27768 | 7.8631 | 17 | 17.2292
1999-03-17 | 5:45 | 5.243 | 1 | 4.473 | 0.2725 | 7.7164 | 17 | 17.2397
1999-03-17 | 6:00 | 5.258 | 1 | 4.488 | 0.2746 | 7.7757 | 17 | 17.2501
1999-03-17 | 6:15 | 5.218 | 1 | 4.448 | 0.26903 | 7.6182 | 17 | 17.2605
1999-03-17 | 6:30 | 5.254 | 1 | 4.484 | 0.27404 | 7.7599 | 17 | 17.2709
1999-03-17 | 6:45 | 5.276 | 1 | 4.506 | 0.27712 | 7.8472 | 17 | 17.2813
1999-03-17 | 7:00 | 5.269 | 1 | 4.499 | 0.27614 | 7.8193 | 17 | 17.2917
1999-03-17 | 7:15 | 5.258 | 1 | 4.488 | 0.2746 | 7.7757 | 17 | 17.3022
1999-03-17 | 7:30 | 5.262 | 1 | 4.492 | 0.27516 | 7.7916 | 17 | 17.3126
1999-03-17 | 7:45 | 5.243 | 1 | 4.473 | 0.2725 | 7.7164 | 17 | 17.323
1999-03-17 | 8:00 | 5.265 | 1 | 4.495 | 0.27558 | 7.8035 | 17 | 17.3334
1999-03-17 | 8:15 | 5.265 | 1 | 4.495 | 0.27558 | 7.8035 | 17 | 17.3438
1999-03-17 | 8:30 | 5.284 | 1 | 4.514 | 0.27825 | 7.8791 | 17 | 17.3542
1999-03-17 | 8:45 | 5.229 | 1 | 4.459 | 0.27056 | 7.6613 | 17 | 17.3647
1999-03-17 | 9:00 | 5.254 | 1 | 4.484 | 0.27404 | 7.7599 | 17 | 17.3751
1999-03-17 | 9:15 | 5.273 | 1 | 4.503 | 0.2767 | 7.8353 | 17 | 17.3855
1999-03-17 | 9:30 | 5.273 | 1 | 4.503 | 0.2767 | 7.8353 | 17 | 17.3959
1999-03-17 | 9:45 | 5.276 | 1 | 4.506 | 0.27712 | 7.8472 | 17 | 17.4063
1999-03-17 | 10:00 | 5.265 | 1 | 4.495 | 0.27558 | 7.8035 | 17 | 17.4167
1999-03-17 | 10:15 | 5.28 | 1 | 4.51 | 0.27768 | 7.8631 | 17 | 17.4272
1999-03-17 | 10:30 | 5.265 | 1 | 4.495 | 0.27558 | 7.8035 | 17 | 17.4376
1999-03-17 | 10:45 | 5.328 | 1 | 4.558 | 0.28449 | 8.0558 | 17 | 17.448
1999-03-17 | 11:00 | 5.328 | 1 | 4.558 | 0.28449 | 8.0558 | 17 | 17.4584
1999-03-17 | 11:15 | 5.339 | 1 | 4.569 | 0.28606 | 8.1003 | 17 | 17.4688
1999-03-17 | 11:30 | 5.365 | 1 | 4.595 | 0.2898 | 8.2061 | 17 | 17.4792
1999-03-17 | 11:45 | 5.394 | 1 | 4.624 | 0.294 | 8.325 | 17 | 17.4897
1999-03-17 | 12:00 | 5.412 | 1 | 4.642 | 0.29662 | 8.3993 | 17 | 17.5001
1999-03-17 | 12:15 | 5.471 | 1 | 4.701 | 0.30531 | 8.6454 | 17 | 17.5105
1999-03-17 | 12:30 | 5.537 | 1 | 4.767 | 0.3152 | 8.9254 | 17 | 17.5209
1999-03-17 | 12:45 | 5.563 | 1 | 4.793 | 0.31914 | 9.0371 | 17 | 17.5313
1999-03-17 | 13:00 | 5.647 | 1 | 4.877 | 0.33208 | 9.4033 | 17 | 17.5417
1999-03-17 | 13:15 | 5.739 | 1 | 4.969 | 0.34657 | 9.8139 | 17 | 17.5522
1999-03-17 | 13:30 | 5.783 | 1 | 5.013 | 0.35363 | 10.0137 | 17 | 17.5626
1999-03-17 | 13:45 | 5.842 | 1 | 5.072 | 0.36322 | 10.2852 | 17 | 17.573
1999-03-17 | 14:00 | 5.934 | 1 | 5.164 | 0.37846 | 10.7168 | 17 | 17.5834
1999-03-17 | 14:15 | 5.941 | 1 | 5.171 | 0.37963 | 10.75 | 17 | 17.5938
1999-03-17 | 14:30 | 5.893 | 1 | 5.123 | 0.37162 | 10.5232 | 17 | 17.6042
1999-03-17 | 14:45 | 5.959 | 1 | 5.189 | 0.38266 | 10.8358 | 17 | 17.6147
1999-03-17 | 15:00 | 5.864 | 1 | 5.094 | 0.36683 | 10.3875 | 17 | 17.6251
1999-03-17 | 15:15 | 5.915 | 1 | 5.145 | 0.37528 | 10.6268 | 17 | 17.6355
1999-03-17 | 15:30 | 5.967 | 1 | 5.197 | 0.38401 | 10.874 | 17 | 17.6459
1999-03-17 | 15:45 | 5.915 | 1 | 5.145 | 0.37528 | 10.6268 | 17 | 17.6563
1999-03-17 | 16:00 | 5.882 | 1 | 5.112 | 0.3698 | 10.4716 | 17 | 17.6667
1999-03-17 | 16:15 | 5.908 | 1 | 5.138 | 0.37412 | 10.5938 | 17 | 17.6772
1999-03-17 | 16:30 | 5.915 | 1 | 5.145 | 0.37528 | 10.6268 | 17 | 17.6876
1999-03-17 | 16:45 | 5.853 | 1 | 5.083 | 0.36502 | 10.3363 | 17 | 17.698
1999-03-17 | 17:00 | 5.93 | 1 | 5.16 | 0.37779 | 10.6978 | 17 | 17.7084
1999-03-17 | 17:15 | 5.93 | 1 | 5.16 | 0.37779 | 10.6978 | 17 | 17.7188
1999-03-17 | 17:30 | 5.882 | 1 | 5.112 | 0.3698 | 10.4716 | 17 | 17.7292
1999-03-17 | 17:45 | 5.919 | 1 | 5.149 | 0.37595 | 10.6457 | 17 | 17.7397
1999-03-17 | 18:00 | 5.908 | 1 | 5.138 | 0.37412 | 10.5938 | 17 | 17.7501
1999-03-17 | 18:15 | 5.926 | 1 | 5.156 | 0.37712 | 10.6788 | 17 | 17.7605
1999-03-17 | 18:30 | 5.89 | 1 | 5.12 | 0.37113 | 10.5091 | 17 | 17.7709
1999-03-17 | 18:45 | 5.893 | 1 | 5.123 | 0.37162 | 10.5232 | 17 | 17.7813
1999-03-17 | 19:00 | 5.864 | 1 | 5.094 | 0.36683 | 10.3875 | 17 | 17.7917
1999-03-17 | 19:15 | 5.842 | 1 | 5.072 | 0.36322 | 10.2852 | 17 | 17.8022
1999-03-17 | 19:30 | 5.875 | 1 | 5.105 | 0.36865 | 10.4389 | 17 | 17.8126
1999-03-17 | 19:45 | 5.904 | 1 | 5.134 | 0.37345 | 10.5749 | 17 | 17.823
1999-03-17 | 20:00 | 5.831 | 1 | 5.061 | 0.36142 | 10.2343 | 17 | 17.8334
1999-03-17 | 20:15 | 5.82 | 1 | 5.05 | 0.35963 | 10.1835 | 17 | 17.8438
1999-03-17 | 20:30 | 5.871 | 1 | 5.101 | 0.36799 | 10.4202 | 17 | 17.8542
1999-03-17 | 20:45 | 5.791 | 1 | 5.021 | 0.35492 | 10.0503 | 17 | 17.8647
1999-03-17 | 21:00 | 5.831 | 1 | 5.061 | 0.36142 | 10.2343 | 17 | 17.8751
1999-03-17 | 21:15 | 5.842 | 1 | 5.072 | 0.36322 | 10.2852 | 17 | 17.8855
1999-03-17 | 21:30 | 5.791 | 1 | 5.021 | 0.35492 | 10.0503 | 17 | 17.8959
1999-03-17 | 21:45 | 5.735 | 1 | 4.965 | 0.34594 | 9.7958 | 17 | 17.9063
1999-03-17 | 22:00 | 5.794 | 1 | 5.024 | 0.35541 | 10.064 | 17 | 17.9167
1999-03-17 | 22:15 | 5.765 | 1 | 4.995 | 0.35073 | 9.9317 | 17 | 17.9272
1999-03-17 | 22:30 | 5.765 | 1 | 4.995 | 0.35073 | 9.9317 | 17 | 17.9376
1999-03-17 | 22:45 | 5.757 | 1 | 4.987 | 0.34945 | 9.8953 | 17 | 17.948
1999-03-17 | 23:00 | 5.713 | 1 | 4.943 | 0.34244 | 9.6968 | 17 | 17.9584
1999-03-17 | 23:15 | 5.724 | 1 | 4.954 | 0.34419 | 9.7463 | 17 | 17.9688
1999-03-17 | 23:30 | 5.717 | 1 | 4.947 | 0.34308 | 9.7148 | 17 | 17.9792
1999-03-17 | 23:45 | 5.724 | 1 | 4.954 | 0.34419 | 9.7463 | 17 | 17.9897
1999-03-18 | 0:00 | 5.68 | 1 | 4.91 | 0.33724 | 9.5495 | 18 | 18.0001
1999-03-18 | 0:15 | 5.669 | 1 | 4.899 | 0.33551 | 9.5006 | 18 | 18.0105
1999-03-18 | 0:30 | 5.688 | 1 | 4.918 | 0.33849 | 9.5851 | 18 | 18.0209
1999-03-18 | 0:45 | 5.655 | 1 | 4.885 | 0.33332 | 9.4386 | 18 | 18.0313
1999-03-18 | 1:00 | 5.655 | 1 | 4.885 | 0.33332 | 9.4386 | 18 | 18.0417
1999-03-18 | 1:15 | 5.592 | 1 | 4.822 | 0.32358 | 9.1626 | 18 | 18.0522
1999-03-18 | 1:30 | 5.614 | 1 | 4.844 | 0.32696 | 9.2585 | 18 | 18.0626
1999-03-18 | 1:45 | 5.618 | 1 | 4.848 | 0.32758 | 9.276 | 18 | 18.073
1999-03-18 | 2:00 | 5.622 | 1 | 4.852 | 0.3282 | 9.2935 | 18 | 18.0834
1999-03-18 | 2:15 | 5.633 | 1 | 4.863 | 0.3299 | 9.3417 | 18 | 18.0938
1999-03-18 | 2:30 | 5.603 | 1 | 4.833 | 0.32527 | 9.2105 | 18 | 18.1042
1999-03-18 | 2:45 | 5.603 | 1 | 4.833 | 0.32527 | 9.2105 | 18 | 18.1147
1999-03-18 | 3:00 | 5.625 | 1 | 4.855 | 0.32866 | 9.3066 | 18 | 18.1251
1999-03-18 | 3:15 | 5.585 | 1 | 4.815 | 0.3225 | 9.1322 | 18 | 18.1355
1999-03-18 | 3:30 | 5.614 | 1 | 4.844 | 0.32696 | 9.2585 | 18 | 18.1459
1999-03-18 | 3:45 | 5.578 | 1 | 4.808 | 0.32143 | 9.1019 | 18 | 18.1563
1999-03-18 | 4:00 | 5.603 | 1 | 4.833 | 0.32527 | 9.2105 | 18 | 18.1667
1999-03-18 | 4:15 | 5.556 | 1 | 4.786 | 0.31808 | 9.007 | 18 | 18.1772
1999-03-18 | 4:30 | 5.574 | 1 | 4.804 | 0.32082 | 9.0846 | 18 | 18.1876
1999-03-18 | 4:45 | 5.563 | 1 | 4.793 | 0.31914 | 9.0371 | 18 | 18.198
1999-03-18 | 5:00 | 5.57 | 1 | 4.8 | 0.32021 | 9.0673 | 18 | 18.2084
1999-03-18 | 5:15 | 5.541 | 1 | 4.771 | 0.3158 | 8.9425 | 18 | 18.2188
1999-03-18 | 5:30 | 5.57 | 1 | 4.8 | 0.32021 | 9.0673 | 18 | 18.2292
1999-03-18 | 5:45 | 5.563 | 1 | 4.793 | 0.31914 | 9.0371 | 18 | 18.2397
1999-03-18 | 6:00 | 5.559 | 1 | 4.789 | 0.31853 | 9.0199 | 18 | 18.2501
1999-03-18 | 6:15 | 5.567 | 1 | 4.797 | 0.31975 | 9.0544 | 18 | 18.2605
1999-03-18 | 6:30 | 5.534 | 1 | 4.764 | 0.31475 | 8.9126 | 18 | 18.2709
1999-03-18 | 6:45 | 5.552 | 1 | 4.782 | 0.31747 | 8.9898 | 18 | 18.2813
1999-03-18 | 7:00 | 5.526 | 1 | 4.756 | 0.31354 | 8.8784 | 18 | 18.2917
1999-03-18 | 7:15 | 5.537 | 1 | 4.767 | 0.3152 | 8.9254 | 18 | 18.3022
1999-03-18 | 7:30 | 5.497 | 1 | 4.727 | 0.30918 | 8.7551 | 18 | 18.3126
1999-03-18 | 7:45 | 5.53 | 1 | 4.76 | 0.31414 | 8.8955 | 18 | 18.323
1999-03-18 | 8:00 | 5.53 | 1 | 4.76 | 0.31414 | 8.8955 | 18 | 18.3334
1999-03-18 | 8:15 | 5.478 | 1 | 4.708 | 0.30635 | 8.6748 | 18 | 18.3438
1999-03-18 | 8:30 | 5.471 | 1 | 4.701 | 0.30531 | 8.6454 | 18 | 18.3542
1999-03-18 | 8:45 | 5.464 | 1 | 4.694 | 0.30427 | 8.616 | 18 | 18.3647
1999-03-18 | 9:00 | 5.453 | 1 | 4.683 | 0.30264 | 8.5699 | 18 | 18.3751
1999-03-18 | 9:15 | 5.497 | 1 | 4.727 | 0.30918 | 8.7551 | 18 | 18.3855
1999-03-18 | 9:30 | 5.464 | 1 | 4.694 | 0.30427 | 8.616 | 18 | 18.3959
1999-03-18 | 9:45 | 5.416 | 1 | 4.646 | 0.2972 | 8.4158 | 18 | 18.4063
1999-03-18 | 10:00 | 5.383 | 1 | 4.613 | 0.2924 | 8.2798 | 18 | 18.4167
1999-03-18 | 10:15 | 5.379 | 1 | 4.609 | 0.29182 | 8.2634 | 18 | 18.4272
1999-03-18 | 10:30 | 5.339 | 1 | 4.569 | 0.28606 | 8.1003 | 18 | 18.4376
1999-03-18 | 10:45 | 5.383 | 1 | 4.613 | 0.2924 | 8.2798 | 18 | 18.448
1999-03-18 | 11:00 | 5.372 | 1 | 4.602 | 0.29081 | 8.2347 | 18 | 18.4584
1999-03-18 | 11:15 | 5.383 | 1 | 4.613 | 0.2924 | 8.2798 | 18 | 18.4688
1999-03-18 | 11:30 | 5.379 | 1 | 4.609 | 0.29182 | 8.2634 | 18 | 18.4792
1999-03-18 | 11:45 | 5.365 | 1 | 4.595 | 0.2898 | 8.2061 | 18 | 18.4897
1999-03-18 | 12:00 | 5.387 | 1 | 4.617 | 0.29298 | 8.2962 | 18 | 18.5001
1999-03-18 | 12:15 | 5.387 | 1 | 4.617 | 0.29298 | 8.2962 | 18 | 18.5105
1999-03-18 | 12:30 | 5.306 | 1 | 4.536 | 0.28136 | 7.9672 | 18 | 18.5209
1999-03-18 | 12:45 | 5.313 | 1 | 4.543 | 0.28235 | 7.9953 | 18 | 18.5313
1999-03-18 | 13:00 | 5.299 | 1 | 4.529 | 0.28037 | 7.9391 | 18 | 18.5417
1999-03-18 | 13:15 | 5.354 | 1 | 4.584 | 0.28821 | 8.1612 | 18 | 18.5522
1999-03-18 | 13:30 | 5.324 | 1 | 4.554 | 0.28392 | 8.0396 | 18 | 18.5626
1999-03-18 | 13:45 | 5.332 | 1 | 4.562 | 0.28506 | 8.072 | 18 | 18.573
1999-03-18 | 14:00 | 5.306 | 1 | 4.536 | 0.28136 | 7.9672 | 18 | 18.5834
1999-03-18 | 14:15 | 5.321 | 1 | 4.551 | 0.28349 | 8.0275 | 18 | 18.5938
1999-03-18 | 14:30 | 5.346 | 1 | 4.576 | 0.28706 | 8.1287 | 18 | 18.6042
1999-03-18 | 14:45 | 5.287 | 1 | 4.517 | 0.27867 | 7.8911 | 18 | 18.6147
1999-03-18 | 15:00 | 5.291 | 1 | 4.521 | 0.27924 | 7.9071 | 18 | 18.6251
1999-03-18 | 15:15 | 5.284 | 1 | 4.514 | 0.27825 | 7.8791 | 18 | 18.6355
1999-03-18 | 15:30 | 5.284 | 1 | 4.514 | 0.27825 | 7.8791 | 18 | 18.6459
1999-03-18 | 15:45 | 5.313 | 1 | 4.543 | 0.28235 | 7.9953 | 18 | 18.6563
1999-03-18 | 16:00 | 5.306 | 1 | 4.536 | 0.28136 | 7.9672 | 18 | 18.6667
1999-03-18 | 16:15 | 5.28 | 1 | 4.51 | 0.27768 | 7.8631 | 18 | 18.6772
1999-03-18 | 16:30 | 5.324 | 1 | 4.554 | 0.28392 | 8.0396 | 18 | 18.6876
1999-03-18 | 16:45 | 5.284 | 1 | 4.514 | 0.27825 | 7.8791 | 18 | 18.698
1999-03-18 | 17:00 | 5.31 | 1 | 4.54 | 0.28193 | 7.9832 | 18 | 18.7084
1999-03-18 | 17:15 | 5.332 | 1 | 4.562 | 0.28506 | 8.072 | 18 | 18.7188
1999-03-18 | 17:30 | 5.376 | 1 | 4.606 | 0.29138 | 8.2511 | 18 | 18.7292
1999-03-18 | 17:45 | 5.412 | 1 | 4.642 | 0.29662 | 8.3993 | 18 | 18.7397
1999-03-18 | 18:00 | 5.412 | 1 | 4.642 | 0.29662 | 8.3993 | 18 | 18.7501
1999-03-18 | 18:15 | 5.354 | 1 | 4.584 | 0.28821 | 8.1612 | 18 | 18.7605
1999-03-18 | 18:30 | 5.372 | 1 | 4.602 | 0.29081 | 8.2347 | 18 | 18.7709
1999-03-18 | 18:45 | 5.365 | 1 | 4.595 | 0.2898 | 8.2061 | 18 | 18.7813
1999-03-18 | 19:00 | 5.324 | 1 | 4.554 | 0.28392 | 8.0396 | 18 | 18.7917
1999-03-18 | 19:15 | 5.332 | 1 | 4.562 | 0.28506 | 8.072 | 18 | 18.8022
1999-03-18 | 19:30 | 5.339 | 1 | 4.569 | 0.28606 | 8.1003 | 18 | 18.8126
1999-03-18 | 19:45 | 5.313 | 1 | 4.543 | 0.28235 | 7.9953 | 18 | 18.823
1999-03-18 | 20:00 | 5.357 | 1 | 4.587 | 0.28864 | 8.1735 | 18 | 18.8334
1999-03-18 | 20:15 | 5.321 | 1 | 4.551 | 0.28349 | 8.0275 | 18 | 18.8438
1999-03-18 | 20:30 | 5.265 | 1 | 4.495 | 0.27558 | 7.8035 | 18 | 18.8542
1999-03-18 | 20:45 | 5.273 | 1 | 4.503 | 0.2767 | 7.8353 | 18 | 18.8647
1999-03-18 | 21:00 | 5.335 | 1 | 4.565 | 0.28549 | 8.0841 | 18 | 18.8751
1999-03-18 | 21:15 | 5.357 | 1 | 4.587 | 0.28864 | 8.1735 | 18 | 18.8855
1999-03-18 | 21:30 | 5.394 | 1 | 4.624 | 0.294 | 8.325 | 18 | 18.8959
1999-03-18 | 21:45 | 5.321 | 1 | 4.551 | 0.28349 | 8.0275 | 18 | 18.9063
1999-03-18 | 22:00 | 5.295 | 1 | 4.525 | 0.2798 | 7.9231 | 18 | 18.9167
1999-03-18 | 22:15 | 5.346 | 1 | 4.576 | 0.28706 | 8.1287 | 18 | 18.9272
1999-03-18 | 22:30 | 5.299 | 1 | 4.529 | 0.28037 | 7.9391 | 18 | 18.9376
1999-03-18 | 22:45 | 5.339 | 1 | 4.569 | 0.28606 | 8.1003 | 18 | 18.948
1999-03-18 | 23:00 | 5.339 | 1 | 4.569 | 0.28606 | 8.1003 | 18 | 18.9584
1999-03-18 | 23:15 | 5.346 | 1 | 4.576 | 0.28706 | 8.1287 | 18 | 18.9688
1999-03-18 | 23:30 | 5.265 | 1 | 4.495 | 0.27558 | 7.8035 | 18 | 18.9792
1999-03-18 | 23:45 | 5.328 | 1 | 4.558 | 0.28449 | 8.0558 | 18 | 18.9897
1999-03-19 | 0:00 | 5.321 | 1 | 4.551 | 0.28349 | 8.0275 | 19 | 19.0001
1999-03-19 | 0:15 | 5.332 | 1 | 4.562 | 0.28506 | 8.072 | 19 | 19.0105
1999-03-19 | 0:30 | 5.299 | 1 | 4.529 | 0.28037 | 7.9391 | 19 | 19.0209
1999-03-19 | 0:45 | 5.335 | 1 | 4.565 | 0.28549 | 8.0841 | 19 | 19.0313
1999-03-19 | 1:00 | 5.346 | 1 | 4.576 | 0.28706 | 8.1287 | 19 | 19.0417
1999-03-19 | 1:15 | 5.291 | 1 | 4.521 | 0.27924 | 7.9071 | 19 | 19.0522
1999-03-19 | 1:30 | 5.321 | 1 | 4.551 | 0.28349 | 8.0275 | 19 | 19.0626
1999-03-19 | 1:45 | 5.306 | 1 | 4.536 | 0.28136 | 7.9672 | 19 | 19.073
1999-03-19 | 2:00 | 5.321 | 1 | 4.551 | 0.28349 | 8.0275 | 19 | 19.0834
1999-03-19 | 2:15 | 5.232 | 1 | 4.462 | 0.27097 | 7.6731 | 19 | 19.0938
1999-03-19 | 2:30 | 5.295 | 1 | 4.525 | 0.2798 | 7.9231 | 19 | 19.1042
1999-03-19 | 2:45 | 5.31 | 1 | 4.54 | 0.28193 | 7.9832 | 19 | 19.1147
1999-03-19 | 3:00 | 5.302 | 1 | 4.532 | 0.28079 | 7.9511 | 19 | 19.1251
1999-03-19 | 3:15 | 5.332 | 1 | 4.562 | 0.28506 | 8.072 | 19 | 19.1355
1999-03-19 | 3:30 | 5.302 | 1 | 4.532 | 0.28079 | 7.9511 | 19 | 19.1459
1999-03-19 | 3:45 | 5.306 | 1 | 4.536 | 0.28136 | 7.9672 | 19 | 19.1563
1999-03-19 | 4:00 | 5.273 | 1 | 4.503 | 0.2767 | 7.8353 | 19 | 19.1667
1999-03-19 | 4:15 | 5.291 | 1 | 4.521 | 0.27924 | 7.9071 | 19 | 19.1772
1999-03-19 | 4:30 | 5.339 | 1 | 4.569 | 0.28606 | 8.1003 | 19 | 19.1876
1999-03-19 | 4:45 | 5.357 | 1 | 4.587 | 0.28864 | 8.1735 | 19 | 19.198
1999-03-19 | 5:00 | 5.284 | 1 | 4.514 | 0.27825 | 7.8791 | 19 | 19.2084
1999-03-19 | 5:15 | 5.31 | 1 | 4.54 | 0.28193 | 7.9832 | 19 | 19.2188
1999-03-19 | 5:30 | 5.321 | 1 | 4.551 | 0.28349 | 8.0275 | 19 | 19.2292
1999-03-19 | 5:45 | 5.291 | 1 | 4.521 | 0.27924 | 7.9071 | 19 | 19.2397
1999-03-19 | 6:00 | 5.276 | 1 | 4.506 | 0.27712 | 7.8472 | 19 | 19.2501
1999-03-19 | 6:15 | 5.276 | 1 | 4.506 | 0.27712 | 7.8472 | 19 | 19.2605
1999-03-19 | 6:30 | 5.287 | 1 | 4.517 | 0.27867 | 7.8911 | 19 | 19.2709
1999-03-19 | 6:45 | 5.284 | 1 | 4.514 | 0.27825 | 7.8791 | 19 | 19.2813
1999-03-19 | 7:00 | 5.284 | 1 | 4.514 | 0.27825 | 7.8791 | 19 | 19.2917
1999-03-19 | 7:15 | 5.302 | 1 | 4.532 | 0.28079 | 7.9511 | 19 | 19.3022
1999-03-19 | 7:30 | 5.262 | 1 | 4.492 | 0.27516 | 7.7916 | 19 | 19.3126
1999-03-19 | 7:45 | 5.254 | 1 | 4.484 | 0.27404 | 7.7599 | 19 | 19.323
1999-03-19 | 8:00 | 5.251 | 1 | 4.481 | 0.27362 | 7.748 | 19 | 19.3334
1999-03-19 | 8:15 | 5.284 | 1 | 4.514 | 0.27825 | 7.8791 | 19 | 19.3438
1999-03-19 | 8:30 | 5.251 | 1 | 4.481 | 0.27362 | 7.748 | 19 | 19.3542
1999-03-19 | 8:45 | 5.254 | 1 | 4.484 | 0.27404 | 7.7599 | 19 | 19.3647
1999-03-19 | 9:00 | 5.287 | 1 | 4.517 | 0.27867 | 7.8911 | 19 | 19.3751
1999-03-19 | 9:15 | 5.247 | 1 | 4.477 | 0.27306 | 7.7322 | 19 | 19.3855
1999-03-19 | 9:30 | 5.273 | 1 | 4.503 | 0.2767 | 7.8353 | 19 | 19.3959
1999-03-19 | 9:45 | 5.251 | 1 | 4.481 | 0.27362 | 7.748 | 19 | 19.4063
1999-03-19 | 10:00 | 5.262 | 1 | 4.492 | 0.27516 | 7.7916 | 19 | 19.4167
1999-03-19 | 10:15 | 5.273 | 1 | 4.503 | 0.2767 | 7.8353 | 19 | 19.4272
1999-03-19 | 10:30 | 5.254 | 1 | 4.484 | 0.27404 | 7.7599 | 19 | 19.4376
1999-03-19 | 10:45 | 5.247 | 1 | 4.477 | 0.27306 | 7.7322 | 19 | 19.448
1999-03-19 | 11:00 | 5.254 | 1 | 4.484 | 0.27404 | 7.7599 | 19 | 19.4584
1999-03-19 | 11:15 | 5.265 | 1 | 4.495 | 0.27558 | 7.8035 | 19 | 19.4688
1999-03-19 | 11:30 | 5.24 | 1 | 4.47 | 0.27209 | 7.7046 | 19 | 19.4792
1999-03-19 | 11:45 | 5.284 | 1 | 4.514 | 0.27825 | 7.8791 | 19 | 19.4897
1999-03-19 | 12:00 | 5.236 | 1 | 4.466 | 0.27153 | 7.6888 | 19 | 19.5001
1999-03-19 | 12:15 | 5.276 | 1 | 4.506 | 0.27712 | 7.8472 | 19 | 19.5105
1999-03-19 | 12:30 | 5.284 | 1 | 4.514 | 0.27825 | 7.8791 | 19 | 19.5209
1999-03-19 | 12:45 | 5.276 | 1 | 4.506 | 0.27712 | 7.8472 | 19 | 19.5313
1999-03-19 | 13:00 | 5.218 | 1 | 4.448 | 0.26903 | 7.6182 | 19 | 19.5417
1999-03-19 | 13:15 | 5.24 | 1 | 4.47 | 0.27209 | 7.7046 | 19 | 19.5522
1999-03-19 | 13:30 | 5.265 | 1 | 4.495 | 0.27558 | 7.8035 | 19 | 19.5626
1999-03-19 | 13:45 | 5.28 | 1 | 4.51 | 0.27768 | 7.8631 | 19 | 19.573
1999-03-19 | 14:00 | 5.163 | 1 | 4.393 | 0.26149 | 7.4045 | 19 | 19.5834
1999-03-19 | 14:15 | 5.24 | 1 | 4.47 | 0.27209 | 7.7046 | 19 | 19.5938
1999-03-19 | 14:30 | 5.247 | 1 | 4.477 | 0.27306 | 7.7322 | 19 | 19.6042
1999-03-19 | 14:45 | 5.24 | 1 | 4.47 | 0.27209 | 7.7046 | 19 | 19.6147
1999-03-19 | 15:00 | 5.243 | 1 | 4.473 | 0.2725 | 7.7164 | 19 | 19.6251
1999-03-19 | 15:15 | 5.232 | 1 | 4.462 | 0.27097 | 7.6731 | 19 | 19.6355
1999-03-19 | 15:30 | 5.221 | 1 | 4.451 | 0.26945 | 7.6299 | 19 | 19.6459
1999-03-19 | 15:45 | 5.166 | 1 | 4.396 | 0.2619 | 7.416 | 19 | 19.6563
1999-03-19 | 16:00 | 5.24 | 1 | 4.47 | 0.27209 | 7.7046 | 19 | 19.6667
1999-03-19 | 16:15 | 5.247 | 1 | 4.477 | 0.27306 | 7.7322 | 19 | 19.6772
1999-03-19 | 16:30 | 5.225 | 1 | 4.455 | 0.27 | 7.6456 | 19 | 19.6876
1999-03-19 | 16:45 | 5.203 | 1 | 4.433 | 0.26696 | 7.5595 | 19 | 19.698
1999-03-19 | 17:00 | 5.291 | 1 | 4.521 | 0.27924 | 7.9071 | 19 | 19.7084
1999-03-19 | 17:15 | 5.251 | 1 | 4.481 | 0.27362 | 7.748 | 19 | 19.7188
1999-03-19 | 17:30 | 5.247 | 1 | 4.477 | 0.27306 | 7.7322 | 19 | 19.7292
1999-03-19 | 17:45 | 5.214 | 1 | 4.444 | 0.26848 | 7.6025 | 19 | 19.7397
1999-03-19 | 18:00 | 5.243 | 1 | 4.473 | 0.2725 | 7.7164 | 19 | 19.7501
1999-03-19 | 18:15 | 5.232 | 1 | 4.462 | 0.27097 | 7.6731 | 19 | 19.7605
1999-03-19 | 18:30 | 5.243 | 1 | 4.473 | 0.2725 | 7.7164 | 19 | 19.7709
1999-03-19 | 18:45 | 5.196 | 1 | 4.426 | 0.266 | 7.5323 | 19 | 19.7813
1999-03-19 | 19:00 | 5.203 | 1 | 4.433 | 0.26696 | 7.5595 | 19 | 19.7917
1999-03-19 | 19:15 | 5.229 | 1 | 4.459 | 0.27056 | 7.6613 | 19 | 19.8022
1999-03-19 | 19:30 | 5.229 | 1 | 4.459 | 0.27056 | 7.6613 | 19 | 19.8126
1999-03-19 | 19:45 | 5.203 | 1 | 4.433 | 0.26696 | 7.5595 | 19 | 19.823
1999-03-19 | 20:00 | 5.262 | 1 | 4.492 | 0.27516 | 7.7916 | 19 | 19.8334
1999-03-19 | 20:15 | 5.269 | 1 | 4.499 | 0.27614 | 7.8193 | 19 | 19.8438
1999-03-19 | 20:30 | 5.236 | 1 | 4.466 | 0.27153 | 7.6888 | 19 | 19.8542
1999-03-19 | 20:45 | 5.243 | 1 | 4.473 | 0.2725 | 7.7164 | 19 | 19.8647
1999-03-19 | 21:00 | 5.232 | 1 | 4.462 | 0.27097 | 7.6731 | 19 | 19.8751
1999-03-19 | 21:15 | 5.229 | 1 | 4.459 | 0.27056 | 7.6613 | 19 | 19.8855
1999-03-19 | 21:30 | 5.192 | 1 | 4.422 | 0.26545 | 7.5167 | 19 | 19.8959
1999-03-19 | 21:45 | 5.199 | 1 | 4.429 | 0.26641 | 7.544 | 19 | 19.9063
1999-03-19 | 22:00 | 5.166 | 1 | 4.396 | 0.2619 | 7.416 | 19 | 19.9167
1999-03-19 | 22:15 | 5.185 | 1 | 4.415 | 0.26449 | 7.4895 | 19 | 19.9272
1999-03-19 | 22:30 | 5.21 | 1 | 4.44 | 0.26793 | 7.5869 | 19 | 19.9376
1999-03-19 | 22:45 | 5.196 | 1 | 4.426 | 0.266 | 7.5323 | 19 | 19.948
1999-03-19 | 23:00 | 5.24 | 1 | 4.47 | 0.27209 | 7.7046 | 19 | 19.9584
1999-03-19 | 23:15 | 5.24 | 1 | 4.47 | 0.27209 | 7.7046 | 19 | 19.9688
1999-03-19 | 23:30 | 5.243 | 1 | 4.473 | 0.2725 | 7.7164 | 19 | 19.9792
1999-03-19 | 23:45 | 5.236 | 1 | 4.466 | 0.27153 | 7.6888 | 19 | 19.9897
1999-03-20 | 0:00 | 5.236 | 1 | 4.466 | 0.27153 | 7.6888 | 20 | 20.0001
1999-03-20 | 0:15 | 5.225 | 1 | 4.455 | 0.27 | 7.6456 | 20 | 20.0105
1999-03-20 | 0:30 | 5.236 | 1 | 4.466 | 0.27153 | 7.6888 | 20 | 20.0209
1999-03-20 | 0:45 | 5.229 | 1 | 4.459 | 0.27056 | 7.6613 | 20 | 20.0313
1999-03-20 | 1:00 | 5.243 | 1 | 4.473 | 0.2725 | 7.7164 | 20 | 20.0417
1999-03-20 | 1:15 | 5.21 | 1 | 4.44 | 0.26793 | 7.5869 | 20 | 20.0522
1999-03-20 | 1:30 | 5.229 | 1 | 4.459 | 0.27056 | 7.6613 | 20 | 20.0626
1999-03-20 | 1:45 | 5.221 | 1 | 4.451 | 0.26945 | 7.6299 | 20 | 20.073
1999-03-20 | 2:00 | 5.203 | 1 | 4.433 | 0.26696 | 7.5595 | 20 | 20.0834
1999-03-20 | 2:15 | 5.221 | 1 | 4.451 | 0.26945 | 7.6299 | 20 | 20.0938
1999-03-20 | 2:30 | 5.225 | 1 | 4.455 | 0.27 | 7.6456 | 20 | 20.1042
1999-03-20 | 2:45 | 5.221 | 1 | 4.451 | 0.26945 | 7.6299 | 20 | 20.1147
1999-03-20 | 3:00 | 5.24 | 1 | 4.47 | 0.27209 | 7.7046 | 20 | 20.1251
1999-03-20 | 3:15 | 5.232 | 1 | 4.462 | 0.27097 | 7.6731 | 20 | 20.1355
1999-03-20 | 3:30 | 5.232 | 1 | 4.462 | 0.27097 | 7.6731 | 20 | 20.1459
1999-03-20 | 3:45 | 5.236 | 1 | 4.466 | 0.27153 | 7.6888 | 20 | 20.1563
1999-03-20 | 4:00 | 5.21 | 1 | 4.44 | 0.26793 | 7.5869 | 20 | 20.1667
1999-03-20 | 4:15 | 5.203 | 1 | 4.433 | 0.26696 | 7.5595 | 20 | 20.1772
1999-03-20 | 4:30 | 5.21 | 1 | 4.44 | 0.26793 | 7.5869 | 20 | 20.1876
1999-03-20 | 4:45 | 5.236 | 1 | 4.466 | 0.27153 | 7.6888 | 20 | 20.198
1999-03-20 | 5:00 | 5.21 | 1 | 4.44 | 0.26793 | 7.5869 | 20 | 20.2084
1999-03-20 | 5:15 | 5.221 | 1 | 4.451 | 0.26945 | 7.6299 | 20 | 20.2188
1999-03-20 | 5:30 | 5.243 | 1 | 4.473 | 0.2725 | 7.7164 | 20 | 20.2292
1999-03-20 | 5:45 | 5.17 | 1 | 4.4 | 0.26244 | 7.4315 | 20 | 20.2397
1999-03-20 | 6:00 | 5.185 | 1 | 4.415 | 0.26449 | 7.4895 | 20 | 20.2501
1999-03-20 | 6:15 | 5.218 | 1 | 4.448 | 0.26903 | 7.6182 | 20 | 20.2605
1999-03-20 | 6:30 | 5.185 | 1 | 4.415 | 0.26449 | 7.4895 | 20 | 20.2709
1999-03-20 | 6:45 | 5.214 | 1 | 4.444 | 0.26848 | 7.6025 | 20 | 20.2813
1999-03-20 | 7:00 | 5.236 | 1 | 4.466 | 0.27153 | 7.6888 | 20 | 20.2917
1999-03-20 | 7:15 | 5.207 | 1 | 4.437 | 0.26751 | 7.5751 | 20 | 20.3022
1999-03-20 | 7:30 | 5.232 | 1 | 4.462 | 0.27097 | 7.6731 | 20 | 20.3126
1999-03-20 | 7:45 | 5.188 | 1 | 4.418 | 0.2649 | 7.5012 | 20 | 20.323
1999-03-20 | 8:00 | 5.203 | 1 | 4.433 | 0.26696 | 7.5595 | 20 | 20.3334
1999-03-20 | 8:15 | 5.225 | 1 | 4.455 | 0.27 | 7.6456 | 20 | 20.3438
1999-03-20 | 8:30 | 5.229 | 1 | 4.459 | 0.27056 | 7.6613 | 20 | 20.3542
1999-03-20 | 8:45 | 5.265 | 1 | 4.495 | 0.27558 | 7.8035 | 20 | 20.3647
1999-03-20 | 9:00 | 5.251 | 1 | 4.481 | 0.27362 | 7.748 | 20 | 20.3751
1999-03-20 | 9:15 | 5.207 | 1 | 4.437 | 0.26751 | 7.5751 | 20 | 20.3855
1999-03-20 | 9:30 | 5.192 | 1 | 4.422 | 0.26545 | 7.5167 | 20 | 20.3959
1999-03-20 | 9:45 | 5.262 | 1 | 4.492 | 0.27516 | 7.7916 | 20 | 20.4063
1999-03-20 | 10:00 | 5.24 | 1 | 4.47 | 0.27209 | 7.7046 | 20 | 20.4167
1999-03-20 | 10:15 | 5.232 | 1 | 4.462 | 0.27097 | 7.6731 | 20 | 20.4272
1999-03-20 | 10:30 | 5.273 | 1 | 4.503 | 0.2767 | 7.8353 | 20 | 20.4376
1999-03-20 | 10:45 | 5.221 | 1 | 4.451 | 0.26945 | 7.6299 | 20 | 20.448
1999-03-20 | 11:00 | 5.24 | 1 | 4.47 | 0.27209 | 7.7046 | 20 | 20.4584
1999-03-20 | 11:15 | 5.185 | 1 | 4.415 | 0.26449 | 7.4895 | 20 | 20.4688
1999-03-20 | 11:30 | 5.181 | 1 | 4.411 | 0.26394 | 7.474 | 20 | 20.4792
1999-03-20 | 11:45 | 5.192 | 1 | 4.422 | 0.26545 | 7.5167 | 20 | 20.4897
1999-03-20 | 12:00 | 5.236 | 1 | 4.466 | 0.27153 | 7.6888 | 20 | 20.5001
1999-03-20 | 12:15 | 5.21 | 1 | 4.44 | 0.26793 | 7.5869 | 20 | 20.5105
1999-03-20 | 12:30 | 5.188 | 1 | 4.418 | 0.2649 | 7.5012 | 20 | 20.5209
1999-03-20 | 12:45 | 5.192 | 1 | 4.422 | 0.26545 | 7.5167 | 20 | 20.5313
1999-03-20 | 13:00 | 5.221 | 1 | 4.451 | 0.26945 | 7.6299 | 20 | 20.5417
1999-03-20 | 13:15 | 5.207 | 1 | 4.437 | 0.26751 | 7.5751 | 20 | 20.5522
1999-03-20 | 13:30 | 5.188 | 1 | 4.418 | 0.2649 | 7.5012 | 20 | 20.5626
1999-03-20 | 13:45 | 5.221 | 1 | 4.451 | 0.26945 | 7.6299 | 20 | 20.573
1999-03-20 | 14:00 | 5.203 | 1 | 4.433 | 0.26696 | 7.5595 | 20 | 20.5834
1999-03-20 | 14:15 | 5.225 | 1 | 4.455 | 0.27 | 7.6456 | 20 | 20.5938
1999-03-20 | 14:30 | 5.221 | 1 | 4.451 | 0.26945 | 7.6299 | 20 | 20.6042
1999-03-20 | 14:45 | 5.229 | 1 | 4.459 | 0.27056 | 7.6613 | 20 | 20.6147
1999-03-20 | 15:00 | 5.196 | 1 | 4.426 | 0.266 | 7.5323 | 20 | 20.6251
1999-03-20 | 15:15 | 5.155 | 1 | 4.385 | 0.2604 | 7.3737 | 20 | 20.6355
1999-03-20 | 15:30 | 5.185 | 1 | 4.415 | 0.26449 | 7.4895 | 20 | 20.6459
1999-03-20 | 15:45 | 5.177 | 1 | 4.407 | 0.2634 | 7.4585 | 20 | 20.6563
1999-03-20 | 16:00 | 5.203 | 1 | 4.433 | 0.26696 | 7.5595 | 20 | 20.6667
1999-03-20 | 16:15 | 5.192 | 1 | 4.422 | 0.26545 | 7.5167 | 20 | 20.6772
1999-03-20 | 16:30 | 5.185 | 1 | 4.415 | 0.26449 | 7.4895 | 20 | 20.6876
1999-03-20 | 16:45 | 5.196 | 1 | 4.426 | 0.266 | 7.5323 | 20 | 20.698
1999-03-20 | 17:00 | 5.243 | 1 | 4.473 | 0.2725 | 7.7164 | 20 | 20.7084
1999-03-20 | 17:15 | 5.17 | 1 | 4.4 | 0.26244 | 7.4315 | 20 | 20.7188
1999-03-20 | 17:30 | 5.203 | 1 | 4.433 | 0.26696 | 7.5595 | 20 | 20.7292
1999-03-20 | 17:45 | 5.214 | 1 | 4.444 | 0.26848 | 7.6025 | 20 | 20.7397
1999-03-20 | 18:00 | 5.199 | 1 | 4.429 | 0.26641 | 7.544 | 20 | 20.7501
1999-03-20 | 18:15 | 5.196 | 1 | 4.426 | 0.266 | 7.5323 | 20 | 20.7605
1999-03-20 | 18:30 | 5.17 | 1 | 4.4 | 0.26244 | 7.4315 | 20 | 20.7709
1999-03-20 | 18:45 | 5.152 | 1 | 4.382 | 0.25999 | 7.3622 | 20 | 20.7813
1999-03-20 | 19:00 | 5.207 | 1 | 4.437 | 0.26751 | 7.5751 | 20 | 20.7917
1999-03-20 | 19:15 | 5.159 | 1 | 4.389 | 0.26094 | 7.3891 | 20 | 20.8022
1999-03-20 | 19:30 | 5.17 | 1 | 4.4 | 0.26244 | 7.4315 | 20 | 20.8126
1999-03-20 | 19:45 | 5.159 | 1 | 4.389 | 0.26094 | 7.3891 | 20 | 20.823
1999-03-20 | 20:00 | 5.163 | 1 | 4.393 | 0.26149 | 7.4045 | 20 | 20.8334
1999-03-20 | 20:15 | 5.188 | 1 | 4.418 | 0.2649 | 7.5012 | 20 | 20.8438
1999-03-20 | 20:30 | 5.174 | 1 | 4.404 | 0.26299 | 7.4469 | 20 | 20.8542
1999-03-20 | 20:45 | 5.17 | 1 | 4.4 | 0.26244 | 7.4315 | 20 | 20.8647
1999-03-20 | 21:00 | 5.188 | 1 | 4.418 | 0.2649 | 7.5012 | 20 | 20.8751
1999-03-20 | 21:15 | 5.17 | 1 | 4.4 | 0.26244 | 7.4315 | 20 | 20.8855
1999-03-20 | 21:30 | 5.181 | 1 | 4.411 | 0.26394 | 7.474 | 20 | 20.8959
1999-03-20 | 21:45 | 5.148 | 1 | 4.378 | 0.25945 | 7.3468 | 20 | 20.9063
1999-03-20 | 22:00 | 5.207 | 1 | 4.437 | 0.26751 | 7.5751 | 20 | 20.9167
1999-03-20 | 22:15 | 5.185 | 1 | 4.415 | 0.26449 | 7.4895 | 20 | 20.9272
1999-03-20 | 22:30 | 5.203 | 1 | 4.433 | 0.26696 | 7.5595 | 20 | 20.9376
1999-03-20 | 22:45 | 5.17 | 1 | 4.4 | 0.26244 | 7.4315 | 20 | 20.948
1999-03-20 | 23:00 | 5.177 | 1 | 4.407 | 0.2634 | 7.4585 | 20 | 20.9584
1999-03-20 | 23:15 | 5.163 | 1 | 4.393 | 0.26149 | 7.4045 | 20 | 20.9688
1999-03-20 | 23:30 | 5.17 | 1 | 4.4 | 0.26244 | 7.4315 | 20 | 20.9792
1999-03-20 | 23:45 | 5.207 | 1 | 4.437 | 0.26751 | 7.5751 | 20 | 20.9897
1999-03-21 | 0:00 | 5.21 | 1 | 4.44 | 0.26793 | 7.5869 | 21 | 21.0001
1999-03-21 | 0:15 | 5.196 | 1 | 4.426 | 0.266 | 7.5323 | 21 | 21.0105
1999-03-21 | 0:30 | 5.174 | 1 | 4.404 | 0.26299 | 7.4469 | 21 | 21.0209
1999-03-21 | 0:45 | 5.163 | 1 | 4.393 | 0.26149 | 7.4045 | 21 | 21.0313
1999-03-21 | 1:00 | 5.185 | 1 | 4.415 | 0.26449 | 7.4895 | 21 | 21.0417
1999-03-21 | 1:15 | 5.185 | 1 | 4.415 | 0.26449 | 7.4895 | 21 | 21.0522
1999-03-21 | 1:30 | 5.188 | 1 | 4.418 | 0.2649 | 7.5012 | 21 | 21.0626
1999-03-21 | 1:45 | 5.199 | 1 | 4.429 | 0.26641 | 7.544 | 21 | 21.073
1999-03-21 | 2:00 | 5.133 | 1 | 4.363 | 0.25742 | 7.2894 | 21 | 21.0834
1999-03-21 | 2:15 | 5.17 | 1 | 4.4 | 0.26244 | 7.4315 | 21 | 21.0938
1999-03-21 | 2:30 | 5.159 | 1 | 4.389 | 0.26094 | 7.3891 | 21 | 21.1042
1999-03-21 | 2:45 | 5.177 | 1 | 4.407 | 0.2634 | 7.4585 | 21 | 21.1147
1999-03-21 | 3:00 | 5.152 | 1 | 4.382 | 0.25999 | 7.3622 | 21 | 21.1251
1999-03-21 | 3:15 | 5.203 | 1 | 4.433 | 0.26696 | 7.5595 | 21 | 21.1355
1999-03-21 | 3:30 | 5.21 | 1 | 4.44 | 0.26793 | 7.5869 | 21 | 21.1459
1999-03-21 | 3:45 | 5.181 | 1 | 4.411 | 0.26394 | 7.474 | 21 | 21.1563
1999-03-21 | 4:00 | 5.141 | 1 | 4.371 | 0.2585 | 7.32 | 21 | 21.1667
1999-03-21 | 4:15 | 5.185 | 1 | 4.415 | 0.26449 | 7.4895 | 21 | 21.1772
1999-03-21 | 4:30 | 5.166 | 1 | 4.396 | 0.2619 | 7.416 | 21 | 21.1876
1999-03-21 | 4:45 | 5.21 | 1 | 4.44 | 0.26793 | 7.5869 | 21 | 21.198
1999-03-21 | 5:00 | 5.163 | 1 | 4.393 | 0.26149 | 7.4045 | 21 | 21.2084
1999-03-21 | 5:15 | 5.177 | 1 | 4.407 | 0.2634 | 7.4585 | 21 | 21.2188
1999-03-21 | 5:30 | 5.137 | 1 | 4.367 | 0.25796 | 7.3047 | 21 | 21.2292
1999-03-21 | 5:45 | 5.159 | 1 | 4.389 | 0.26094 | 7.3891 | 21 | 21.2397
1999-03-21 | 6:00 | 5.207 | 1 | 4.437 | 0.26751 | 7.5751 | 21 | 21.2501
1999-03-21 | 6:15 | 5.192 | 1 | 4.422 | 0.26545 | 7.5167 | 21 | 21.2605
1999-03-21 | 6:30 | 5.155 | 1 | 4.385 | 0.2604 | 7.3737 | 21 | 21.2709
1999-03-21 | 6:45 | 5.148 | 1 | 4.378 | 0.25945 | 7.3468 | 21 | 21.2813
1999-03-21 | 7:00 | 5.148 | 1 | 4.378 | 0.25945 | 7.3468 | 21 | 21.2917
1999-03-21 | 7:15 | 5.17 | 1 | 4.4 | 0.26244 | 7.4315 | 21 | 21.3022
1999-03-21 | 7:30 | 5.166 | 1 | 4.396 | 0.2619 | 7.416 | 21 | 21.3126
1999-03-21 | 7:45 | 5.163 | 1 | 4.393 | 0.26149 | 7.4045 | 21 | 21.323
1999-03-21 | 8:00 | 5.221 | 1 | 4.451 | 0.26945 | 7.6299 | 21 | 21.3334
1999-03-21 | 8:15 | 5.192 | 1 | 4.422 | 0.26545 | 7.5167 | 21 | 21.3438
1999-03-21 | 8:30 | 5.225 | 1 | 4.455 | 0.27 | 7.6456 | 21 | 21.3542
1999-03-21 | 8:45 | 5.188 | 1 | 4.418 | 0.2649 | 7.5012 | 21 | 21.3647
1999-03-21 | 9:00 | 5.196 | 1 | 4.426 | 0.266 | 7.5323 | 21 | 21.3751
1999-03-21 | 9:15 | 5.243 | 1 | 4.473 | 0.2725 | 7.7164 | 21 | 21.3855
1999-03-21 | 9:30 | 5.199 | 1 | 4.429 | 0.26641 | 7.544 | 21 | 21.3959
1999-03-21 | 9:45 | 5.232 | 1 | 4.462 | 0.27097 | 7.6731 | 21 | 21.4063
1999-03-21 | 10:00 | 5.177 | 1 | 4.407 | 0.2634 | 7.4585 | 21 | 21.4167
1999-03-21 | 10:15 | 5.218 | 1 | 4.448 | 0.26903 | 7.6182 | 21 | 21.4272
1999-03-21 | 10:30 | 5.196 | 1 | 4.426 | 0.266 | 7.5323 | 21 | 21.4376
1999-03-21 | 10:45 | 5.207 | 1 | 4.437 | 0.26751 | 7.5751 | 21 | 21.448
1999-03-21 | 11:00 | 5.214 | 1 | 4.444 | 0.26848 | 7.6025 | 21 | 21.4584
1999-03-21 | 11:15 | 5.188 | 1 | 4.418 | 0.2649 | 7.5012 | 21 | 21.4688
1999-03-21 | 11:30 | 5.185 | 1 | 4.415 | 0.26449 | 7.4895 | 21 | 21.4792
1999-03-21 | 11:45 | 5.199 | 1 | 4.429 | 0.26641 | 7.544 | 21 | 21.4897
1999-03-21 | 12:00 | 5.243 | 1 | 4.473 | 0.2725 | 7.7164 | 21 | 21.5001
1999-03-21 | 12:15 | 5.17 | 1 | 4.4 | 0.26244 | 7.4315 | 21 | 21.5105
1999-03-21 | 12:30 | 5.229 | 1 | 4.459 | 0.27056 | 7.6613 | 21 | 21.5209
1999-03-21 | 12:45 | 5.229 | 1 | 4.459 | 0.27056 | 7.6613 | 21 | 21.5313
1999-03-21 | 13:00 | 5.177 | 1 | 4.407 | 0.2634 | 7.4585 | 21 | 21.5417
1999-03-21 | 13:15 | 5.199 | 1 | 4.429 | 0.26641 | 7.544 | 21 | 21.5522
1999-03-21 | 13:30 | 5.214 | 1 | 4.444 | 0.26848 | 7.6025 | 21 | 21.5626
1999-03-21 | 13:45 | 5.207 | 1 | 4.437 | 0.26751 | 7.5751 | 21 | 21.573
1999-03-21 | 14:00 | 5.203 | 1 | 4.433 | 0.26696 | 7.5595 | 21 | 21.5834
1999-03-21 | 14:15 | 5.236 | 1 | 4.466 | 0.27153 | 7.6888 | 21 | 21.5938
1999-03-21 | 14:30 | 5.192 | 1 | 4.422 | 0.26545 | 7.5167 | 21 | 21.6042
1999-03-21 | 14:45 | 5.269 | 1 | 4.499 | 0.27614 | 7.8193 | 21 | 21.6147
1999-03-21 | 15:00 | 5.188 | 1 | 4.418 | 0.2649 | 7.5012 | 21 | 21.6251
1999-03-21 | 15:15 | 5.185 | 1 | 4.415 | 0.26449 | 7.4895 | 21 | 21.6355
1999-03-21 | 15:30 | 5.225 | 1 | 4.455 | 0.27 | 7.6456 | 21 | 21.6459
1999-03-21 | 15:45 | 5.258 | 1 | 4.488 | 0.2746 | 7.7757 | 21 | 21.6563
1999-03-21 | 16:00 | 5.302 | 1 | 4.532 | 0.28079 | 7.9511 | 21 | 21.6667
1999-03-21 | 16:15 | 5.354 | 1 | 4.584 | 0.28821 | 8.1612 | 21 | 21.6772
1999-03-21 | 16:30 | 5.398 | 1 | 4.628 | 0.29458 | 8.3415 | 21 | 21.6876
1999-03-21 | 16:45 | 5.427 | 1 | 4.657 | 0.29881 | 8.4615 | 21 | 21.698
1999-03-21 | 17:00 | 5.464 | 1 | 4.694 | 0.30427 | 8.616 | 21 | 21.7084
1999-03-21 | 17:15 | 5.559 | 1 | 4.789 | 0.31853 | 9.0199 | 21 | 21.7188
1999-03-21 | 17:30 | 5.78 | 1 | 5.01 | 0.35315 | 10 | 21 | 21.7292
1999-03-21 | 17:45 | 5.97 | 1 | 5.2 | 0.38452 | 10.8884 | 21 | 21.7397
1999-03-21 | 18:00 | 6.081 | 1 | 5.311 | 0.40355 | 11.4271 | 21 | 21.7501
1999-03-21 | 18:15 | 6.066 | 1 | 5.296 | 0.40094 | 11.3535 | 21 | 21.7605
1999-03-21 | 18:30 | 6.033 | 1 | 5.263 | 0.39525 | 11.1923 | 21 | 21.7709
1999-03-21 | 18:45 | 6.209 | 1 | 5.439 | 0.42613 | 12.0666 | 21 | 21.7813
1999-03-21 | 19:00 | 6.286 | 1 | 5.516 | 0.44005 | 12.4608 | 21 | 21.7917
1999-03-21 | 19:15 | 6.268 | 1 | 5.498 | 0.43677 | 12.368 | 21 | 21.8022
1999-03-21 | 19:30 | 6.319 | 1 | 5.549 | 0.44609 | 12.6319 | 21 | 21.8126
1999-03-21 | 19:45 | 6.444 | 1 | 5.674 | 0.4694 | 13.292 | 21 | 21.823
1999-03-21 | 20:00 | 6.422 | 1 | 5.652 | 0.46525 | 13.1744 | 21 | 21.8334
1999-03-21 | 20:15 | 6.345 | 1 | 5.575 | 0.45088 | 12.7676 | 21 | 21.8438
1999-03-21 | 20:30 | 6.279 | 1 | 5.509 | 0.43877 | 12.4246 | 21 | 21.8542
1999-03-21 | 20:45 | 6.187 | 1 | 5.417 | 0.4222 | 11.9553 | 21 | 21.8647
1999-03-21 | 21:00 | 6.209 | 1 | 5.439 | 0.42613 | 12.0666 | 21 | 21.8751
1999-03-21 | 21:15 | 6.316 | 1 | 5.546 | 0.44554 | 12.6163 | 21 | 21.8855
1999-03-21 | 21:30 | 6.613 | 1 | 5.843 | 0.50198 | 14.2146 | 21 | 21.8959
1999-03-21 | 21:45 | 7.043 | 1 | 6.273 | 0.59048 | 16.7205 | 21 | 21.9063
1999-03-21 | 22:00 | 8.335 | 1 | 7.565 | 0.90609 | 25.6577 | 21 | 21.9167
1999-03-21 | 22:15 | 7.858 | 1 | 7.088 | 0.78073 | 22.1077 | 21 | 21.9272
1999-03-21 | 22:30 | 7.546 | 1 | 6.776 | 0.70436 | 19.9453 | 21 | 21.9376
1999-03-21 | 22:45 | 7.487 | 1 | 6.717 | 0.69042 | 19.5505 | 21 | 21.948
1999-03-21 | 23:00 | 7.395 | 1 | 6.625 | 0.66899 | 18.9436 | 21 | 21.9584
1999-03-21 | 23:15 | 7.391 | 1 | 6.621 | 0.66806 | 18.9175 | 21 | 21.9688
1999-03-21 | 23:30 | 7.344 | 1 | 6.574 | 0.65727 | 18.6118 | 21 | 21.9792
1999-03-21 | 23:45 | 7.355 | 1 | 6.585 | 0.65979 | 18.6831 | 21 | 21.9897
1999-03-22 | 0:00 | 7.347 | 1 | 6.577 | 0.65796 | 18.6312 | 22 | 22.0001
1999-03-22 | 0:15 | 7.035 | 1 | 6.265 | 0.58876 | 16.6717 | 22 | 22.0105
1999-03-22 | 0:30 | 7.017 | 1 | 6.247 | 0.5849 | 16.5624 | 22 | 22.0209
1999-03-22 | 0:45 | 6.98 | 1 | 6.21 | 0.57701 | 16.339 | 22 | 22.0313
1999-03-22 | 1:00 | 6.944 | 1 | 6.174 | 0.56939 | 16.1232 | 22 | 22.0417
1999-03-22 | 1:15 | 6.999 | 1 | 6.229 | 0.58105 | 16.4535 | 22 | 22.0522
1999-03-22 | 1:30 | 7.079 | 1 | 6.309 | 0.59826 | 16.9407 | 22 | 22.0626
1999-03-22 | 1:45 | 7.127 | 1 | 6.357 | 0.60871 | 17.2368 | 22 | 22.073
1999-03-22 | 2:00 | 7.094 | 1 | 6.324 | 0.60151 | 17.0329 | 22 | 22.0834
1999-03-22 | 2:15 | 7.138 | 1 | 6.368 | 0.61112 | 17.3051 | 22 | 22.0938
1999-03-22 | 2:30 | 7.123 | 1 | 6.353 | 0.60784 | 17.212 | 22 | 22.1042
1999-03-22 | 2:45 | 7.142 | 1 | 6.372 | 0.612 | 17.33 | 22 | 22.1147
1999-03-22 | 3:00 | 7.061 | 1 | 6.291 | 0.59436 | 16.8304 | 22 | 22.1251
1999-03-22 | 3:15 | 7.098 | 1 | 6.328 | 0.60238 | 17.0576 | 22 | 22.1355
1999-03-22 | 3:30 | 7.116 | 1 | 6.346 | 0.60631 | 17.1687 | 22 | 22.1459
1999-03-22 | 3:45 | 7.109 | 1 | 6.339 | 0.60478 | 17.1254 | 22 | 22.1563
1999-03-22 | 4:00 | 7.046 | 1 | 6.276 | 0.59112 | 16.7387 | 22 | 22.1667
1999-03-22 | 4:15 | 7.061 | 1 | 6.291 | 0.59436 | 16.8304 | 22 | 22.1772
1999-03-22 | 4:30 | 7.017 | 1 | 6.247 | 0.5849 | 16.5624 | 22 | 22.1876
1999-03-22 | 4:45 | 6.951 | 1 | 6.181 | 0.57086 | 16.165 | 22 | 22.198
1999-03-22 | 5:00 | 6.892 | 1 | 6.122 | 0.55848 | 15.8144 | 22 | 22.2084
1999-03-22 | 5:15 | 6.866 | 1 | 6.096 | 0.55307 | 15.6612 | 22 | 22.2188
1999-03-22 | 5:30 | 6.797 | 1 | 6.027 | 0.53886 | 15.2589 | 22 | 22.2292
1999-03-22 | 5:45 | 6.855 | 1 | 6.085 | 0.55079 | 15.5967 | 22 | 22.2397
1999-03-22 | 6:00 | 6.808 | 1 | 6.038 | 0.54111 | 15.3226 | 22 | 22.2501
1999-03-22 | 6:15 | 6.804 | 1 | 6.034 | 0.54029 | 15.2994 | 22 | 22.2605
1999-03-22 | 6:30 | 6.841 | 1 | 6.071 | 0.5479 | 15.5148 | 22 | 22.2709
1999-03-22 | 6:45 | 6.808 | 1 | 6.038 | 0.54111 | 15.3226 | 22 | 22.2813
1999-03-22 | 7:00 | 6.771 | 1 | 6.001 | 0.53356 | 15.1088 | 22 | 22.2917
1999-03-22 | 7:15 | 6.775 | 1 | 6.005 | 0.53438 | 15.1318 | 22 | 22.3022
1999-03-22 | 7:30 | 6.734 | 1 | 5.964 | 0.52607 | 14.8966 | 22 | 22.3126
1999-03-22 | 7:45 | 6.778 | 1 | 6.008 | 0.53499 | 15.1491 | 22 | 22.323
1999-03-22 | 8:00 | 6.675 | 1 | 5.905 | 0.51425 | 14.5618 | 22 | 22.3334
1999-03-22 | 8:15 | 6.668 | 1 | 5.898 | 0.51285 | 14.5224 | 22 | 22.3438
1999-03-22 | 8:30 | 6.675 | 1 | 5.905 | 0.51425 | 14.5618 | 22 | 22.3542
1999-03-22 | 8:45 | 6.642 | 1 | 5.872 | 0.5077 | 14.3764 | 22 | 22.3647
1999-03-22 | 9:00 | 6.62 | 1 | 5.85 | 0.50336 | 14.2535 | 22 | 22.3751
1999-03-22 | 9:15 | 6.705 | 1 | 5.935 | 0.52024 | 14.7315 | 22 | 22.3855
1999-03-22 | 9:30 | 6.653 | 1 | 5.883 | 0.50988 | 14.4381 | 22 | 22.3959
1999-03-22 | 9:45 | 6.639 | 1 | 5.869 | 0.50711 | 14.3596 | 22 | 22.4063
1999-03-22 | 10:00 | 6.598 | 1 | 5.828 | 0.49904 | 14.1313 | 22 | 22.4167
1999-03-22 | 10:15 | 6.646 | 1 | 5.876 | 0.50849 | 14.3988 | 22 | 22.4272
1999-03-22 | 10:30 | 6.606 | 1 | 5.836 | 0.50061 | 14.1757 | 22 | 22.4376
1999-03-22 | 10:45 | 6.657 | 1 | 5.887 | 0.51067 | 14.4605 | 22 | 22.448
1999-03-22 | 11:00 | 6.639 | 1 | 5.869 | 0.50711 | 14.3596 | 22 | 22.4584
1999-03-22 | 11:15 | 6.602 | 1 | 5.832 | 0.49983 | 14.1535 | 22 | 22.4688
1999-03-22 | 11:30 | 6.613 | 1 | 5.843 | 0.50198 | 14.2146 | 22 | 22.4792
1999-03-22 | 11:45 | 6.606 | 1 | 5.836 | 0.50061 | 14.1757 | 22 | 22.4897
1999-03-22 | 12:00 | 6.602 | 1 | 5.832 | 0.49983 | 14.1535 | 22 | 22.5001
1999-03-22 | 12:15 | 6.624 | 1 | 5.854 | 0.50415 | 14.2758 | 22 | 22.5105
1999-03-22 | 12:30 | 6.613 | 1 | 5.843 | 0.50198 | 14.2146 | 22 | 22.5209
1999-03-22 | 12:45 | 6.624 | 1 | 5.854 | 0.50415 | 14.2758 | 22 | 22.5313
1999-03-22 | 13:00 | 6.584 | 1 | 5.814 | 0.49631 | 14.0538 | 22 | 22.5417
1999-03-22 | 13:15 | 6.587 | 1 | 5.817 | 0.49689 | 14.0704 | 22 | 22.5522
1999-03-22 | 13:30 | 6.576 | 1 | 5.806 | 0.49475 | 14.0096 | 22 | 22.5626
1999-03-22 | 13:45 | 6.58 | 1 | 5.81 | 0.49552 | 14.0317 | 22 | 22.573
1999-03-22 | 14:00 | 6.569 | 1 | 5.799 | 0.49338 | 13.971 | 22 | 22.5834
1999-03-22 | 14:15 | 6.569 | 1 | 5.799 | 0.49338 | 13.971 | 22 | 22.5938
1999-03-22 | 14:30 | 6.58 | 1 | 5.81 | 0.49552 | 14.0317 | 22 | 22.6042
1999-03-22 | 14:45 | 6.488 | 1 | 5.718 | 0.47777 | 13.5288 | 22 | 22.6147
1999-03-22 | 15:00 | 6.558 | 1 | 5.788 | 0.49125 | 13.9105 | 22 | 22.6251
1999-03-22 | 15:15 | 6.525 | 1 | 5.755 | 0.48486 | 13.7298 | 22 | 22.6355
1999-03-22 | 15:30 | 6.466 | 1 | 5.696 | 0.47357 | 13.4101 | 22 | 22.6459
1999-03-22 | 15:45 | 6.459 | 1 | 5.689 | 0.47224 | 13.3724 | 22 | 22.6563
1999-03-22 | 16:00 | 6.459 | 1 | 5.689 | 0.47224 | 13.3724 | 22 | 22.6667
1999-03-22 | 16:15 | 6.466 | 1 | 5.696 | 0.47357 | 13.4101 | 22 | 22.6772
1999-03-22 | 16:30 | 6.474 | 1 | 5.704 | 0.4751 | 13.4532 | 22 | 22.6876
1999-03-22 | 16:45 | 6.429 | 1 | 5.659 | 0.46657 | 13.2117 | 22 | 22.698
1999-03-22 | 17:00 | 6.4 | 1 | 5.63 | 0.46112 | 13.0574 | 22 | 22.7084
1999-03-22 | 17:15 | 6.393 | 1 | 5.623 | 0.45981 | 13.0204 | 22 | 22.7188
1999-03-22 | 17:30 | 6.426 | 1 | 5.656 | 0.466 | 13.1957 | 22 | 22.7292
1999-03-22 | 17:45 | 6.396 | 1 | 5.626 | 0.46037 | 13.0362 | 22 | 22.7397
1999-03-22 | 18:00 | 6.389 | 1 | 5.619 | 0.45906 | 12.9992 | 22 | 22.7501
1999-03-22 | 18:15 | 6.349 | 1 | 5.579 | 0.45162 | 12.7886 | 22 | 22.7605
1999-03-22 | 18:30 | 6.363 | 1 | 5.593 | 0.45422 | 12.8621 | 22 | 22.7709
1999-03-22 | 18:45 | 6.393 | 1 | 5.623 | 0.45981 | 13.0204 | 22 | 22.7813
1999-03-22 | 19:00 | 6.327 | 1 | 5.557 | 0.44756 | 12.6736 | 22 | 22.7917
1999-03-22 | 19:15 | 6.319 | 1 | 5.549 | 0.44609 | 12.6319 | 22 | 22.8022
1999-03-22 | 19:30 | 6.374 | 1 | 5.604 | 0.45627 | 12.92 | 22 | 22.8126
1999-03-22 | 19:45 | 6.308 | 1 | 5.538 | 0.44407 | 12.5747 | 22 | 22.823
1999-03-22 | 20:00 | 6.286 | 1 | 5.516 | 0.44005 | 12.4608 | 22 | 22.8334
1999-03-22 | 20:15 | 6.308 | 1 | 5.538 | 0.44407 | 12.5747 | 22 | 22.8438
1999-03-22 | 20:30 | 6.286 | 1 | 5.516 | 0.44005 | 12.4608 | 22 | 22.8542
1999-03-22 | 20:45 | 6.242 | 1 | 5.472 | 0.43206 | 12.2347 | 22 | 22.8647
1999-03-22 | 21:00 | 6.294 | 1 | 5.524 | 0.44151 | 12.5021 | 22 | 22.8751
1999-03-22 | 21:15 | 6.227 | 1 | 5.457 | 0.42936 | 12.1581 | 22 | 22.8855
1999-03-22 | 21:30 | 6.264 | 1 | 5.494 | 0.43605 | 12.3474 | 22 | 22.8959
1999-03-22 | 21:45 | 6.216 | 1 | 5.446 | 0.42738 | 12.1021 | 22 | 22.9063
1999-03-22 | 22:00 | 6.246 | 1 | 5.476 | 0.43279 | 12.2551 | 22 | 22.9167
1999-03-22 | 22:15 | 6.22 | 1 | 5.45 | 0.4281 | 12.1225 | 22 | 22.9272
1999-03-22 | 22:30 | 6.231 | 1 | 5.461 | 0.43008 | 12.1785 | 22 | 22.9376
1999-03-22 | 22:45 | 6.187 | 1 | 5.417 | 0.4222 | 11.9553 | 22 | 22.948
1999-03-22 | 23:00 | 6.213 | 1 | 5.443 | 0.42685 | 12.0869 | 22 | 22.9584
1999-03-22 | 23:15 | 6.187 | 1 | 5.417 | 0.4222 | 11.9553 | 22 | 22.9688
1999-03-22 | 23:30 | 6.209 | 1 | 5.439 | 0.42613 | 12.0666 | 22 | 22.9792
1999-03-22 | 23:45 | 6.18 | 1 | 5.41 | 0.42095 | 11.92 | 22 | 22.9897
1999-03-23 | 0:00 | 6.172 | 1 | 5.402 | 0.41953 | 11.8797 | 23 | 23.0001
1999-03-23 | 0:15 | 6.136 | 1 | 5.366 | 0.41316 | 11.6995 | 23 | 23.0105
1999-03-23 | 0:30 | 6.22 | 1 | 5.45 | 0.4281 | 12.1225 | 23 | 23.0209
1999-03-23 | 0:45 | 6.136 | 1 | 5.366 | 0.41316 | 11.6995 | 23 | 23.0313
1999-03-23 | 1:00 | 6.161 | 1 | 5.391 | 0.41758 | 11.8245 | 23 | 23.0417
1999-03-23 | 1:15 | 6.15 | 1 | 5.38 | 0.41563 | 11.7694 | 23 | 23.0522
1999-03-23 | 1:30 | 6.139 | 1 | 5.369 | 0.41369 | 11.7145 | 23 | 23.0626
1999-03-23 | 1:45 | 6.15 | 1 | 5.38 | 0.41563 | 11.7694 | 23 | 23.073
1999-03-23 | 2:00 | 6.092 | 1 | 5.322 | 0.40546 | 11.4813 | 23 | 23.0834
1999-03-23 | 2:15 | 6.114 | 1 | 5.344 | 0.4093 | 11.5901 | 23 | 23.0938
1999-03-23 | 2:30 | 6.099 | 1 | 5.329 | 0.40668 | 11.5159 | 23 | 23.1042
1999-03-23 | 2:45 | 6.095 | 1 | 5.325 | 0.40598 | 11.4961 | 23 | 23.1147
1999-03-23 | 3:00 | 6.051 | 1 | 5.281 | 0.39835 | 11.2801 | 23 | 23.1251
1999-03-23 | 3:15 | 6.095 | 1 | 5.325 | 0.40598 | 11.4961 | 23 | 23.1355
1999-03-23 | 3:30 | 6.04 | 1 | 5.27 | 0.39646 | 11.2264 | 23 | 23.1459
1999-03-23 | 3:45 | 6.103 | 1 | 5.333 | 0.40738 | 11.5356 | 23 | 23.1563
1999-03-23 | 4:00 | 6.059 | 1 | 5.289 | 0.39973 | 11.3192 | 23 | 23.1667
1999-03-23 | 4:15 | 6.062 | 1 | 5.292 | 0.40025 | 11.3339 | 23 | 23.1772
1999-03-23 | 4:30 | 6.055 | 1 | 5.285 | 0.39904 | 11.2996 | 23 | 23.1876
1999-03-23 | 4:45 | 6.026 | 1 | 5.256 | 0.39405 | 11.1583 | 23 | 23.198
1999-03-23 | 5:00 | 6.081 | 1 | 5.311 | 0.40355 | 11.4271 | 23 | 23.2084
1999-03-23 | 5:15 | 6.04 | 1 | 5.27 | 0.39646 | 11.2264 | 23 | 23.2188
1999-03-23 | 5:30 | 6.037 | 1 | 5.267 | 0.39594 | 11.2118 | 23 | 23.2292
1999-03-23 | 5:45 | 6.015 | 1 | 5.245 | 0.39217 | 11.105 | 23 | 23.2397
1999-03-23 | 6:00 | 6.037 | 1 | 5.267 | 0.39594 | 11.2118 | 23 | 23.2501
1999-03-23 | 6:15 | 6.037 | 1 | 5.267 | 0.39594 | 11.2118 | 23 | 23.2605
1999-03-23 | 6:30 | 6.022 | 1 | 5.252 | 0.39337 | 11.1389 | 23 | 23.2709
1999-03-23 | 6:45 | 6 | 1 | 5.23 | 0.38961 | 11.0325 | 23 | 23.2813
1999-03-23 | 7:00 | 5.963 | 1 | 5.193 | 0.38334 | 10.8549 | 23 | 23.2917
1999-03-23 | 7:15 | 6.062 | 1 | 5.292 | 0.40025 | 11.3339 | 23 | 23.3022
1999-03-23 | 7:30 | 5.974 | 1 | 5.204 | 0.3852 | 10.9075 | 23 | 23.3126
1999-03-23 | 7:45 | 6.015 | 1 | 5.245 | 0.39217 | 11.105 | 23 | 23.323
1999-03-23 | 8:00 | 6.011 | 1 | 5.241 | 0.39149 | 11.0857 | 23 | 23.3334
1999-03-23 | 8:15 | 5.974 | 1 | 5.204 | 0.3852 | 10.9075 | 23 | 23.3438
1999-03-23 | 8:30 | 6.015 | 1 | 5.245 | 0.39217 | 11.105 | 23 | 23.3542
1999-03-23 | 8:45 | 6.026 | 1 | 5.256 | 0.39405 | 11.1583 | 23 | 23.3647
1999-03-23 | 9:00 | 6.044 | 1 | 5.274 | 0.39715 | 11.2459 | 23 | 23.3751
1999-03-23 | 9:15 | 6.011 | 1 | 5.241 | 0.39149 | 11.0857 | 23 | 23.3855
1999-03-23 | 9:30 | 6.07 | 1 | 5.3 | 0.40164 | 11.3731 | 23 | 23.3959
1999-03-23 | 9:45 | 6.026 | 1 | 5.256 | 0.39405 | 11.1583 | 23 | 23.4063
1999-03-23 | 10:00 | 6.044 | 1 | 5.274 | 0.39715 | 11.2459 | 23 | 23.4167
1999-03-23 | 10:15 | 6.077 | 1 | 5.307 | 0.40285 | 11.4074 | 23 | 23.4272
1999-03-23 | 10:30 | 6.055 | 1 | 5.285 | 0.39904 | 11.2996 | 23 | 23.4376
1999-03-23 | 10:45 | 6.011 | 1 | 5.241 | 0.39149 | 11.0857 | 23 | 23.448
1999-03-23 | 11:00 | 5.993 | 1 | 5.223 | 0.38842 | 10.9988 | 23 | 23.4584
1999-03-23 | 11:15 | 6.073 | 1 | 5.303 | 0.40216 | 11.3878 | 23 | 23.4688
1999-03-23 | 11:30 | 5.996 | 1 | 5.226 | 0.38893 | 11.0132 | 23 | 23.4792
1999-03-23 | 11:45 | 6.062 | 1 | 5.292 | 0.40025 | 11.3339 | 23 | 23.4897
1999-03-23 | 12:00 | 6.04 | 1 | 5.27 | 0.39646 | 11.2264 | 23 | 23.5001
1999-03-23 | 12:15 | 6.055 | 1 | 5.285 | 0.39904 | 11.2996 | 23 | 23.5105
1999-03-23 | 12:30 | 6.004 | 1 | 5.234 | 0.39029 | 11.0518 | 23 | 23.5209
1999-03-23 | 12:45 | 6.029 | 1 | 5.259 | 0.39457 | 11.1729 | 23 | 23.5313
1999-03-23 | 13:00 | 5.993 | 1 | 5.223 | 0.38842 | 10.9988 | 23 | 23.5417
1999-03-23 | 13:15 | 6.007 | 1 | 5.237 | 0.3908 | 11.0663 | 23 | 23.5522
1999-03-23 | 13:30 | 6.004 | 1 | 5.234 | 0.39029 | 11.0518 | 23 | 23.5626
1999-03-23 | 13:45 | 5.937 | 1 | 5.167 | 0.37896 | 10.731 | 23 | 23.573
1999-03-23 | 14:00 | 6.026 | 1 | 5.256 | 0.39405 | 11.1583 | 23 | 23.5834
1999-03-23 | 14:15 | 5.952 | 1 | 5.182 | 0.38148 | 10.8024 | 23 | 23.5938
1999-03-23 | 14:30 | 5.956 | 1 | 5.186 | 0.38216 | 10.8214 | 23 | 23.6042
1999-03-23 | 14:45 | 5.974 | 1 | 5.204 | 0.3852 | 10.9075 | 23 | 23.6147
1999-03-23 | 15:00 | 5.996 | 1 | 5.226 | 0.38893 | 11.0132 | 23 | 23.6251
1999-03-23 | 15:15 | 5.989 | 1 | 5.219 | 0.38774 | 10.9795 | 23 | 23.6355
1999-03-23 | 15:30 | 5.974 | 1 | 5.204 | 0.3852 | 10.9075 | 23 | 23.6459
1999-03-23 | 15:45 | 6 | 1 | 5.23 | 0.38961 | 11.0325 | 23 | 23.6563
1999-03-23 | 16:00 | 5.934 | 1 | 5.164 | 0.37846 | 10.7168 | 23 | 23.6667
1999-03-23 | 16:15 | 5.952 | 1 | 5.182 | 0.38148 | 10.8024 | 23 | 23.6772
1999-03-23 | 16:30 | 5.981 | 1 | 5.211 | 0.38638 | 10.9411 | 23 | 23.6876
1999-03-23 | 16:45 | 5.989 | 1 | 5.219 | 0.38774 | 10.9795 | 23 | 23.698
1999-03-23 | 17:00 | 5.978 | 1 | 5.208 | 0.38587 | 10.9267 | 23 | 23.7084
1999-03-23 | 17:15 | 5.959 | 1 | 5.189 | 0.38266 | 10.8358 | 23 | 23.7188
1999-03-23 | 17:30 | 5.967 | 1 | 5.197 | 0.38401 | 10.874 | 23 | 23.7292
1999-03-23 | 17:45 | 6 | 1 | 5.23 | 0.38961 | 11.0325 | 23 | 23.7397
1999-03-23 | 18:00 | 5.989 | 1 | 5.219 | 0.38774 | 10.9795 | 23 | 23.7501
1999-03-23 | 18:15 | 6.004 | 1 | 5.234 | 0.39029 | 11.0518 | 23 | 23.7605
1999-03-23 | 18:30 | 5.959 | 1 | 5.189 | 0.38266 | 10.8358 | 23 | 23.7709
1999-03-23 | 18:45 | 5.993 | 1 | 5.223 | 0.38842 | 10.9988 | 23 | 23.7813
1999-03-23 | 19:00 | 5.963 | 1 | 5.193 | 0.38334 | 10.8549 | 23 | 23.7917
1999-03-23 | 19:15 | 5.974 | 1 | 5.204 | 0.3852 | 10.9075 | 23 | 23.8022
1999-03-23 | 19:30 | 5.981 | 1 | 5.211 | 0.38638 | 10.9411 | 23 | 23.8126
1999-03-23 | 19:45 | 6.004 | 1 | 5.234 | 0.39029 | 11.0518 | 23 | 23.823
1999-03-23 | 20:00 | 5.981 | 1 | 5.211 | 0.38638 | 10.9411 | 23 | 23.8334
1999-03-23 | 20:15 | 5.989 | 1 | 5.219 | 0.38774 | 10.9795 | 23 | 23.8438
1999-03-23 | 20:30 | 5.981 | 1 | 5.211 | 0.38638 | 10.9411 | 23 | 23.8542
1999-03-23 | 20:45 | 5.959 | 1 | 5.189 | 0.38266 | 10.8358 | 23 | 23.8647
1999-03-23 | 21:00 | 5.985 | 1 | 5.215 | 0.38706 | 10.9603 | 23 | 23.8751
1999-03-23 | 21:15 | 5.937 | 1 | 5.167 | 0.37896 | 10.731 | 23 | 23.8855
1999-03-23 | 21:30 | 5.993 | 1 | 5.223 | 0.38842 | 10.9988 | 23 | 23.8959
1999-03-23 | 21:45 | 5.952 | 1 | 5.182 | 0.38148 | 10.8024 | 23 | 23.9063
1999-03-23 | 22:00 | 5.945 | 1 | 5.175 | 0.38031 | 10.769 | 23 | 23.9167
1999-03-23 | 22:15 | 6.004 | 1 | 5.234 | 0.39029 | 11.0518 | 23 | 23.9272
1999-03-23 | 22:30 | 6.015 | 1 | 5.245 | 0.39217 | 11.105 | 23 | 23.9376
1999-03-23 | 22:45 | 5.989 | 1 | 5.219 | 0.38774 | 10.9795 | 23 | 23.948
1999-03-23 | 23:00 | 6.04 | 1 | 5.27 | 0.39646 | 11.2264 | 23 | 23.9584
1999-03-23 | 23:15 | 5.941 | 1 | 5.171 | 0.37963 | 10.75 | 23 | 23.9688
1999-03-23 | 23:30 | 5.996 | 1 | 5.226 | 0.38893 | 11.0132 | 23 | 23.9792
1999-03-23 | 23:45 | 6 | 1 | 5.23 | 0.38961 | 11.0325 | 23 | 23.9897
1999-03-24 | 0:00 | 5.963 | 1 | 5.193 | 0.38334 | 10.8549 | 24 | 24.0001
1999-03-24 | 0:15 | 5.974 | 1 | 5.204 | 0.3852 | 10.9075 | 24 | 24.0105
1999-03-24 | 0:30 | 6.007 | 1 | 5.237 | 0.3908 | 11.0663 | 24 | 24.0209
1999-03-24 | 0:45 | 6.029 | 1 | 5.259 | 0.39457 | 11.1729 | 24 | 24.0313
1999-03-24 | 1:00 | 6.004 | 1 | 5.234 | 0.39029 | 11.0518 | 24 | 24.0417
1999-03-24 | 1:15 | 5.97 | 1 | 5.2 | 0.38452 | 10.8884 | 24 | 24.0522
1999-03-24 | 1:30 | 5.948 | 1 | 5.178 | 0.38081 | 10.7833 | 24 | 24.0626
1999-03-24 | 1:45 | 6.004 | 1 | 5.234 | 0.39029 | 11.0518 | 24 | 24.073
1999-03-24 | 2:00 | 6.018 | 1 | 5.248 | 0.39268 | 11.1195 | 24 | 24.0834
1999-03-24 | 2:15 | 5.981 | 1 | 5.211 | 0.38638 | 10.9411 | 24 | 24.0938
1999-03-24 | 2:30 | 6.022 | 1 | 5.252 | 0.39337 | 11.1389 | 24 | 24.1042
1999-03-24 | 2:45 | 6.004 | 1 | 5.234 | 0.39029 | 11.0518 | 24 | 24.1147
1999-03-24 | 3:00 | 6.04 | 1 | 5.27 | 0.39646 | 11.2264 | 24 | 24.1251
1999-03-24 | 3:15 | 6.007 | 1 | 5.237 | 0.3908 | 11.0663 | 24 | 24.1355
1999-03-24 | 3:30 | 6.04 | 1 | 5.27 | 0.39646 | 11.2264 | 24 | 24.1459
1999-03-24 | 3:45 | 6.026 | 1 | 5.256 | 0.39405 | 11.1583 | 24 | 24.1563
1999-03-24 | 4:00 | 6.033 | 1 | 5.263 | 0.39525 | 11.1923 | 24 | 24.1667
1999-03-24 | 4:15 | 6.033 | 1 | 5.263 | 0.39525 | 11.1923 | 24 | 24.1772
1999-03-24 | 4:30 | 5.996 | 1 | 5.226 | 0.38893 | 11.0132 | 24 | 24.1876
1999-03-24 | 4:45 | 6.011 | 1 | 5.241 | 0.39149 | 11.0857 | 24 | 24.198
1999-03-24 | 5:00 | 6.022 | 1 | 5.252 | 0.39337 | 11.1389 | 24 | 24.2084
1999-03-24 | 5:15 | 6.022 | 1 | 5.252 | 0.39337 | 11.1389 | 24 | 24.2188
1999-03-24 | 5:30 | 6.033 | 1 | 5.263 | 0.39525 | 11.1923 | 24 | 24.2292
1999-03-24 | 5:45 | 6.015 | 1 | 5.245 | 0.39217 | 11.105 | 24 | 24.2397
1999-03-24 | 6:00 | 6.018 | 1 | 5.248 | 0.39268 | 11.1195 | 24 | 24.2501
1999-03-24 | 6:15 | 6.026 | 1 | 5.256 | 0.39405 | 11.1583 | 24 | 24.2605
1999-03-24 | 6:30 | 6.022 | 1 | 5.252 | 0.39337 | 11.1389 | 24 | 24.2709
1999-03-24 | 6:45 | 6.018 | 1 | 5.248 | 0.39268 | 11.1195 | 24 | 24.2813
1999-03-24 | 7:00 | 6.07 | 1 | 5.3 | 0.40164 | 11.3731 | 24 | 24.2917
1999-03-24 | 7:15 | 5.993 | 1 | 5.223 | 0.38842 | 10.9988 | 24 | 24.3022
1999-03-24 | 7:30 | 6.051 | 1 | 5.281 | 0.39835 | 11.2801 | 24 | 24.3126
1999-03-24 | 7:45 | 6.029 | 1 | 5.259 | 0.39457 | 11.1729 | 24 | 24.323
1999-03-24 | 8:00 | 6.011 | 1 | 5.241 | 0.39149 | 11.0857 | 24 | 24.3334
1999-03-24 | 8:15 | 6.059 | 1 | 5.289 | 0.39973 | 11.3192 | 24 | 24.3438
1999-03-24 | 8:30 | 6.088 | 1 | 5.318 | 0.40476 | 11.4616 | 24 | 24.3542
1999-03-24 | 8:45 | 6.033 | 1 | 5.263 | 0.39525 | 11.1923 | 24 | 24.3647
1999-03-24 | 9:00 | 6.084 | 1 | 5.314 | 0.40407 | 11.4419 | 24 | 24.3751
1999-03-24 | 9:15 | 6.044 | 1 | 5.274 | 0.39715 | 11.2459 | 24 | 24.3855
1999-03-24 | 9:30 | 6.073 | 1 | 5.303 | 0.40216 | 11.3878 | 24 | 24.3959
1999-03-24 | 9:45 | 6.033 | 1 | 5.263 | 0.39525 | 11.1923 | 24 | 24.4063
1999-03-24 | 10:00 | 6.037 | 1 | 5.267 | 0.39594 | 11.2118 | 24 | 24.4167
1999-03-24 | 10:15 | 6.048 | 1 | 5.278 | 0.39783 | 11.2654 | 24 | 24.4272
1999-03-24 | 10:30 | 6.015 | 1 | 5.245 | 0.39217 | 11.105 | 24 | 24.4376
1999-03-24 | 10:45 | 6.103 | 1 | 5.333 | 0.40738 | 11.5356 | 24 | 24.448
1999-03-24 | 11:00 | 6.066 | 1 | 5.296 | 0.40094 | 11.3535 | 24 | 24.4584
1999-03-24 | 11:15 | 6.033 | 1 | 5.263 | 0.39525 | 11.1923 | 24 | 24.4688
1999-03-24 | 11:30 | 6.077 | 1 | 5.307 | 0.40285 | 11.4074 | 24 | 24.4792
1999-03-24 | 11:45 | 6.026 | 1 | 5.256 | 0.39405 | 11.1583 | 24 | 24.4897
1999-03-24 | 12:00 | 6.007 | 1 | 5.237 | 0.3908 | 11.0663 | 24 | 24.5001
1999-03-24 | 12:15 | 6.033 | 1 | 5.263 | 0.39525 | 11.1923 | 24 | 24.5105
1999-03-24 | 12:30 | 5.993 | 1 | 5.223 | 0.38842 | 10.9988 | 24 | 24.5209
1999-03-24 | 12:45 | 6.07 | 1 | 5.3 | 0.40164 | 11.3731 | 24 | 24.5313
1999-03-24 | 13:00 | 6.055 | 1 | 5.285 | 0.39904 | 11.2996 | 24 | 24.5417
1999-03-24 | 13:15 | 6.051 | 1 | 5.281 | 0.39835 | 11.2801 | 24 | 24.5522
1999-03-24 | 13:30 | 6 | 1 | 5.23 | 0.38961 | 11.0325 | 24 | 24.5626
1999-03-24 | 13:45 | 6.04 | 1 | 5.27 | 0.39646 | 11.2264 | 24 | 24.573
1999-03-24 | 14:00 | 5.996 | 1 | 5.226 | 0.38893 | 11.0132 | 24 | 24.5834
1999-03-24 | 14:15 | 6.026 | 1 | 5.256 | 0.39405 | 11.1583 | 24 | 24.5938
1999-03-24 | 14:30 | 6.026 | 1 | 5.256 | 0.39405 | 11.1583 | 24 | 24.6042
1999-03-24 | 14:45 | 6.066 | 1 | 5.296 | 0.40094 | 11.3535 | 24 | 24.6147
1999-03-24 | 15:00 | 6.07 | 1 | 5.3 | 0.40164 | 11.3731 | 24 | 24.6251
1999-03-24 | 15:15 | 6.055 | 1 | 5.285 | 0.39904 | 11.2996 | 24 | 24.6355
1999-03-24 | 15:30 | 6.066 | 1 | 5.296 | 0.40094 | 11.3535 | 24 | 24.6459
1999-03-24 | 15:45 | 6.084 | 1 | 5.314 | 0.40407 | 11.4419 | 24 | 24.6563
1999-03-24 | 16:00 | 6.033 | 1 | 5.263 | 0.39525 | 11.1923 | 24 | 24.6667
1999-03-24 | 16:15 | 6.084 | 1 | 5.314 | 0.40407 | 11.4419 | 24 | 24.6772
1999-03-24 | 16:30 | 6.062 | 1 | 5.292 | 0.40025 | 11.3339 | 24 | 24.6876
1999-03-24 | 16:45 | 6.103 | 1 | 5.333 | 0.40738 | 11.5356 | 24 | 24.698
1999-03-24 | 17:00 | 6.055 | 1 | 5.285 | 0.39904 | 11.2996 | 24 | 24.7084
1999-03-24 | 17:15 | 6.048 | 1 | 5.278 | 0.39783 | 11.2654 | 24 | 24.7188
1999-03-24 | 17:30 | 6.059 | 1 | 5.289 | 0.39973 | 11.3192 | 24 | 24.7292
1999-03-24 | 17:45 | 6.081 | 1 | 5.311 | 0.40355 | 11.4271 | 24 | 24.7397
1999-03-24 | 18:00 | 6.128 | 1 | 5.358 | 0.41176 | 11.6597 | 24 | 24.7501
1999-03-24 | 18:15 | 6.092 | 1 | 5.322 | 0.40546 | 11.4813 | 24 | 24.7605
1999-03-24 | 18:30 | 6.103 | 1 | 5.333 | 0.40738 | 11.5356 | 24 | 24.7709
1999-03-24 | 18:45 | 6.07 | 1 | 5.3 | 0.40164 | 11.3731 | 24 | 24.7813
1999-03-24 | 19:00 | 6.114 | 1 | 5.344 | 0.4093 | 11.5901 | 24 | 24.7917
1999-03-24 | 19:15 | 6.055 | 1 | 5.285 | 0.39904 | 11.2996 | 24 | 24.8022
1999-03-24 | 19:30 | 6.106 | 1 | 5.336 | 0.4079 | 11.5505 | 24 | 24.8126
1999-03-24 | 19:45 | 6.07 | 1 | 5.3 | 0.40164 | 11.3731 | 24 | 24.823
1999-03-24 | 20:00 | 6.081 | 1 | 5.311 | 0.40355 | 11.4271 | 24 | 24.8334
1999-03-24 | 20:15 | 6.114 | 1 | 5.344 | 0.4093 | 11.5901 | 24 | 24.8438
1999-03-24 | 20:30 | 6.048 | 1 | 5.278 | 0.39783 | 11.2654 | 24 | 24.8542
1999-03-24 | 20:45 | 6.055 | 1 | 5.285 | 0.39904 | 11.2996 | 24 | 24.8647
1999-03-24 | 21:00 | 6.117 | 1 | 5.347 | 0.40983 | 11.605 | 24 | 24.8751
1999-03-24 | 21:15 | 6.055 | 1 | 5.285 | 0.39904 | 11.2996 | 24 | 24.8855
1999-03-24 | 21:30 | 6.092 | 1 | 5.322 | 0.40546 | 11.4813 | 24 | 24.8959
1999-03-24 | 21:45 | 6.066 | 1 | 5.296 | 0.40094 | 11.3535 | 24 | 24.9063
1999-03-24 | 22:00 | 6.044 | 1 | 5.274 | 0.39715 | 11.2459 | 24 | 24.9167
1999-03-24 | 22:15 | 6.139 | 1 | 5.369 | 0.41369 | 11.7145 | 24 | 24.9272
1999-03-24 | 22:30 | 6.07 | 1 | 5.3 | 0.40164 | 11.3731 | 24 | 24.9376
1999-03-24 | 22:45 | 6.092 | 1 | 5.322 | 0.40546 | 11.4813 | 24 | 24.948
1999-03-24 | 23:00 | 6.121 | 1 | 5.351 | 0.41053 | 11.6249 | 24 | 24.9584
1999-03-24 | 23:15 | 6.114 | 1 | 5.344 | 0.4093 | 11.5901 | 24 | 24.9688
1999-03-24 | 23:30 | 6.081 | 1 | 5.311 | 0.40355 | 11.4271 | 24 | 24.9792
1999-03-24 | 23:45 | 6.07 | 1 | 5.3 | 0.40164 | 11.3731 | 24 | 24.9897
1999-03-25 | 0:00 | 6.044 | 1 | 5.274 | 0.39715 | 11.2459 | 25 | 25.0001
1999-03-25 | 0:15 | 6.07 | 1 | 5.3 | 0.40164 | 11.3731 | 25 | 25.0105
1999-03-25 | 0:30 | 6.062 | 1 | 5.292 | 0.40025 | 11.3339 | 25 | 25.0209
1999-03-25 | 0:45 | 6.044 | 1 | 5.274 | 0.39715 | 11.2459 | 25 | 25.0313
1999-03-25 | 1:00 | 6.051 | 1 | 5.281 | 0.39835 | 11.2801 | 25 | 25.0417
1999-03-25 | 1:15 | 6.099 | 1 | 5.329 | 0.40668 | 11.5159 | 25 | 25.0522
1999-03-25 | 1:30 | 6.103 | 1 | 5.333 | 0.40738 | 11.5356 | 25 | 25.0626
1999-03-25 | 1:45 | 6.022 | 1 | 5.252 | 0.39337 | 11.1389 | 25 | 25.073
1999-03-25 | 2:00 | 6.07 | 1 | 5.3 | 0.40164 | 11.3731 | 25 | 25.0834
1999-03-25 | 2:15 | 6.033 | 1 | 5.263 | 0.39525 | 11.1923 | 25 | 25.0938
1999-03-25 | 2:30 | 6.084 | 1 | 5.314 | 0.40407 | 11.4419 | 25 | 25.1042
1999-03-25 | 2:45 | 6.077 | 1 | 5.307 | 0.40285 | 11.4074 | 25 | 25.1147
1999-03-25 | 3:00 | 6.088 | 1 | 5.318 | 0.40476 | 11.4616 | 25 | 25.1251
1999-03-25 | 3:15 | 6.011 | 1 | 5.241 | 0.39149 | 11.0857 | 25 | 25.1355
1999-03-25 | 3:30 | 6.066 | 1 | 5.296 | 0.40094 | 11.3535 | 25 | 25.1459
1999-03-25 | 3:45 | 5.989 | 1 | 5.219 | 0.38774 | 10.9795 | 25 | 25.1563
1999-03-25 | 4:00 | 6.018 | 1 | 5.248 | 0.39268 | 11.1195 | 25 | 25.1667
1999-03-25 | 4:15 | 6.048 | 1 | 5.278 | 0.39783 | 11.2654 | 25 | 25.1772
1999-03-25 | 4:30 | 6.022 | 1 | 5.252 | 0.39337 | 11.1389 | 25 | 25.1876
1999-03-25 | 4:45 | 6.04 | 1 | 5.27 | 0.39646 | 11.2264 | 25 | 25.198
1999-03-25 | 5:00 | 6.026 | 1 | 5.256 | 0.39405 | 11.1583 | 25 | 25.2084
1999-03-25 | 5:15 | 6.007 | 1 | 5.237 | 0.3908 | 11.0663 | 25 | 25.2188
1999-03-25 | 5:30 | 6.033 | 1 | 5.263 | 0.39525 | 11.1923 | 25 | 25.2292
1999-03-25 | 5:45 | 6.015 | 1 | 5.245 | 0.39217 | 11.105 | 25 | 25.2397
1999-03-25 | 6:00 | 5.956 | 1 | 5.186 | 0.38216 | 10.8214 | 25 | 25.2501
1999-03-25 | 6:15 | 5.952 | 1 | 5.182 | 0.38148 | 10.8024 | 25 | 25.2605
1999-03-25 | 6:30 | 5.996 | 1 | 5.226 | 0.38893 | 11.0132 | 25 | 25.2709
1999-03-25 | 6:45 | 6.011 | 1 | 5.241 | 0.39149 | 11.0857 | 25 | 25.2813
1999-03-25 | 7:00 | 6.07 | 1 | 5.3 | 0.40164 | 11.3731 | 25 | 25.2917
1999-03-25 | 7:15 | 5.978 | 1 | 5.208 | 0.38587 | 10.9267 | 25 | 25.3022
1999-03-25 | 7:30 | 6.026 | 1 | 5.256 | 0.39405 | 11.1583 | 25 | 25.3126
1999-03-25 | 7:45 | 6.088 | 1 | 5.318 | 0.40476 | 11.4616 | 25 | 25.323
1999-03-25 | 8:00 | 6.015 | 1 | 5.245 | 0.39217 | 11.105 | 25 | 25.3334
1999-03-25 | 8:15 | 6.055 | 1 | 5.285 | 0.39904 | 11.2996 | 25 | 25.3438
1999-03-25 | 8:30 | 6.044 | 1 | 5.274 | 0.39715 | 11.2459 | 25 | 25.3542
1999-03-25 | 8:45 | 6.059 | 1 | 5.289 | 0.39973 | 11.3192 | 25 | 25.3647
1999-03-25 | 9:00 | 6.07 | 1 | 5.3 | 0.40164 | 11.3731 | 25 | 25.3751
1999-03-25 | 9:15 | 6.062 | 1 | 5.292 | 0.40025 | 11.3339 | 25 | 25.3855
1999-03-25 | 9:30 | 6.106 | 1 | 5.336 | 0.4079 | 11.5505 | 25 | 25.3959
1999-03-25 | 9:45 | 6.114 | 1 | 5.344 | 0.4093 | 11.5901 | 25 | 25.4063
1999-03-25 | 10:00 | 6.051 | 1 | 5.281 | 0.39835 | 11.2801 | 25 | 25.4167
1999-03-25 | 10:15 | 6.059 | 1 | 5.289 | 0.39973 | 11.3192 | 25 | 25.4272
1999-03-25 | 10:30 | 6.07 | 1 | 5.3 | 0.40164 | 11.3731 | 25 | 25.4376
1999-03-25 | 10:45 | 6.088 | 1 | 5.318 | 0.40476 | 11.4616 | 25 | 25.448
1999-03-25 | 11:00 | 6.059 | 1 | 5.289 | 0.39973 | 11.3192 | 25 | 25.4584
1999-03-25 | 11:15 | 6.062 | 1 | 5.292 | 0.40025 | 11.3339 | 25 | 25.4688
1999-03-25 | 11:30 | 6.084 | 1 | 5.314 | 0.40407 | 11.4419 | 25 | 25.4792
1999-03-25 | 11:45 | 6.081 | 1 | 5.311 | 0.40355 | 11.4271 | 25 | 25.4897
1999-03-25 | 12:00 | 6.088 | 1 | 5.318 | 0.40476 | 11.4616 | 25 | 25.5001
1999-03-25 | 12:15 | 6.051 | 1 | 5.281 | 0.39835 | 11.2801 | 25 | 25.5105
1999-03-25 | 12:30 | 6.022 | 1 | 5.252 | 0.39337 | 11.1389 | 25 | 25.5209
1999-03-25 | 12:45 | 6.022 | 1 | 5.252 | 0.39337 | 11.1389 | 25 | 25.5313
1999-03-25 | 13:00 | 6.029 | 1 | 5.259 | 0.39457 | 11.1729 | 25 | 25.5417
1999-03-25 | 13:15 | 6.051 | 1 | 5.281 | 0.39835 | 11.2801 | 25 | 25.5522
1999-03-25 | 13:30 | 6.029 | 1 | 5.259 | 0.39457 | 11.1729 | 25 | 25.5626
1999-03-25 | 13:45 | 6.029 | 1 | 5.259 | 0.39457 | 11.1729 | 25 | 25.573
1999-03-25 | 14:00 | 6.026 | 1 | 5.256 | 0.39405 | 11.1583 | 25 | 25.5834
1999-03-25 | 14:15 | 6.022 | 1 | 5.252 | 0.39337 | 11.1389 | 25 | 25.5938
1999-03-25 | 14:30 | 6.084 | 1 | 5.314 | 0.40407 | 11.4419 | 25 | 25.6042
1999-03-25 | 14:45 | 6.04 | 1 | 5.27 | 0.39646 | 11.2264 | 25 | 25.6147
1999-03-25 | 15:00 | 6.048 | 1 | 5.278 | 0.39783 | 11.2654 | 25 | 25.6251
1999-03-25 | 15:15 | 6.07 | 1 | 5.3 | 0.40164 | 11.3731 | 25 | 25.6355
1999-03-25 | 15:30 | 5.996 | 1 | 5.226 | 0.38893 | 11.0132 | 25 | 25.6459
1999-03-25 | 15:45 | 6.073 | 1 | 5.303 | 0.40216 | 11.3878 | 25 | 25.6563
1999-03-25 | 16:00 | 6.062 | 1 | 5.292 | 0.40025 | 11.3339 | 25 | 25.6667
1999-03-25 | 16:15 | 6.04 | 1 | 5.27 | 0.39646 | 11.2264 | 25 | 25.6772
1999-03-25 | 16:30 | 6.059 | 1 | 5.289 | 0.39973 | 11.3192 | 25 | 25.6876
1999-03-25 | 16:45 | 6.059 | 1 | 5.289 | 0.39973 | 11.3192 | 25 | 25.698
1999-03-25 | 17:00 | 6.092 | 1 | 5.322 | 0.40546 | 11.4813 | 25 | 25.7084
1999-03-25 | 17:15 | 6.059 | 1 | 5.289 | 0.39973 | 11.3192 | 25 | 25.7188
1999-03-25 | 17:30 | 6.029 | 1 | 5.259 | 0.39457 | 11.1729 | 25 | 25.7292
1999-03-25 | 17:45 | 6.022 | 1 | 5.252 | 0.39337 | 11.1389 | 25 | 25.7397
1999-03-25 | 18:00 | 6.04 | 1 | 5.27 | 0.39646 | 11.2264 | 25 | 25.7501
1999-03-25 | 18:15 | 6.077 | 1 | 5.307 | 0.40285 | 11.4074 | 25 | 25.7605
1999-03-25 | 18:30 | 6.088 | 1 | 5.318 | 0.40476 | 11.4616 | 25 | 25.7709
1999-03-25 | 18:45 | 6.103 | 1 | 5.333 | 0.40738 | 11.5356 | 25 | 25.7813
1999-03-25 | 19:00 | 6.055 | 1 | 5.285 | 0.39904 | 11.2996 | 25 | 25.7917
1999-03-25 | 19:15 | 6.081 | 1 | 5.311 | 0.40355 | 11.4271 | 25 | 25.8022
1999-03-25 | 19:30 | 6.121 | 1 | 5.351 | 0.41053 | 11.6249 | 25 | 25.8126
1999-03-25 | 19:45 | 6.128 | 1 | 5.358 | 0.41176 | 11.6597 | 25 | 25.823
1999-03-25 | 20:00 | 6.011 | 1 | 5.241 | 0.39149 | 11.0857 | 25 | 25.8334
1999-03-25 | 20:15 | 6.066 | 1 | 5.296 | 0.40094 | 11.3535 | 25 | 25.8438
1999-03-25 | 20:30 | 6.095 | 1 | 5.325 | 0.40598 | 11.4961 | 25 | 25.8542
1999-03-25 | 20:45 | 6.062 | 1 | 5.292 | 0.40025 | 11.3339 | 25 | 25.8647
1999-03-25 | 21:00 | 6.07 | 1 | 5.3 | 0.40164 | 11.3731 | 25 | 25.8751
1999-03-25 | 21:15 | 6.007 | 1 | 5.237 | 0.3908 | 11.0663 | 25 | 25.8855
1999-03-25 | 21:30 | 6.077 | 1 | 5.307 | 0.40285 | 11.4074 | 25 | 25.8959
1999-03-25 | 21:45 | 6.106 | 1 | 5.336 | 0.4079 | 11.5505 | 25 | 25.9063
1999-03-25 | 22:00 | 6.077 | 1 | 5.307 | 0.40285 | 11.4074 | 25 | 25.9167
1999-03-25 | 22:15 | 6.103 | 1 | 5.333 | 0.40738 | 11.5356 | 25 | 25.9272
1999-03-25 | 22:30 | 6.073 | 1 | 5.303 | 0.40216 | 11.3878 | 25 | 25.9376
1999-03-25 | 22:45 | 6.044 | 1 | 5.274 | 0.39715 | 11.2459 | 25 | 25.948
1999-03-25 | 23:00 | 6.055 | 1 | 5.285 | 0.39904 | 11.2996 | 25 | 25.9584
1999-03-25 | 23:15 | 6.055 | 1 | 5.285 | 0.39904 | 11.2996 | 25 | 25.9688
1999-03-25 | 23:30 | 6.092 | 1 | 5.322 | 0.40546 | 11.4813 | 25 | 25.9792
1999-03-25 | 23:45 | 6.106 | 1 | 5.336 | 0.4079 | 11.5505 | 25 | 25.9897
1999-03-26 | 0:00 | 6.062 | 1 | 5.292 | 0.40025 | 11.3339 | 26 | 26.0001
1999-03-26 | 0:15 | 6.07 | 1 | 5.3 | 0.40164 | 11.3731 | 26 | 26.0105
1999-03-26 | 0:30 | 6.073 | 1 | 5.303 | 0.40216 | 11.3878 | 26 | 26.0209
1999-03-26 | 0:45 | 6.077 | 1 | 5.307 | 0.40285 | 11.4074 | 26 | 26.0313
1999-03-26 | 1:00 | 6.055 | 1 | 5.285 | 0.39904 | 11.2996 | 26 | 26.0417
1999-03-26 | 1:15 | 6.059 | 1 | 5.289 | 0.39973 | 11.3192 | 26 | 26.0522
1999-03-26 | 1:30 | 6.088 | 1 | 5.318 | 0.40476 | 11.4616 | 26 | 26.0626
1999-03-26 | 1:45 | 6.11 | 1 | 5.34 | 0.4086 | 11.5703 | 26 | 26.073
1999-03-26 | 2:00 | 6.095 | 1 | 5.325 | 0.40598 | 11.4961 | 26 | 26.0834
1999-03-26 | 2:15 | 6.018 | 1 | 5.248 | 0.39268 | 11.1195 | 26 | 26.0938
1999-03-26 | 2:30 | 6.04 | 1 | 5.27 | 0.39646 | 11.2264 | 26 | 26.1042
1999-03-26 | 2:45 | 6.088 | 1 | 5.318 | 0.40476 | 11.4616 | 26 | 26.1147
1999-03-26 | 3:00 | 6.073 | 1 | 5.303 | 0.40216 | 11.3878 | 26 | 26.1251
1999-03-26 | 3:15 | 6.114 | 1 | 5.344 | 0.4093 | 11.5901 | 26 | 26.1355
1999-03-26 | 3:30 | 6.103 | 1 | 5.333 | 0.40738 | 11.5356 | 26 | 26.1459
1999-03-26 | 3:45 | 6.07 | 1 | 5.3 | 0.40164 | 11.3731 | 26 | 26.1563
1999-03-26 | 4:00 | 6.066 | 1 | 5.296 | 0.40094 | 11.3535 | 26 | 26.1667
1999-03-26 | 4:15 | 6.04 | 1 | 5.27 | 0.39646 | 11.2264 | 26 | 26.1772
1999-03-26 | 4:30 | 6.121 | 1 | 5.351 | 0.41053 | 11.6249 | 26 | 26.1876
1999-03-26 | 4:45 | 6.04 | 1 | 5.27 | 0.39646 | 11.2264 | 26 | 26.198
1999-03-26 | 5:00 | 6.026 | 1 | 5.256 | 0.39405 | 11.1583 | 26 | 26.2084
1999-03-26 | 5:15 | 6.084 | 1 | 5.314 | 0.40407 | 11.4419 | 26 | 26.2188
1999-03-26 | 5:30 | 6.077 | 1 | 5.307 | 0.40285 | 11.4074 | 26 | 26.2292
1999-03-26 | 5:45 | 6.004 | 1 | 5.234 | 0.39029 | 11.0518 | 26 | 26.2397
1999-03-26 | 6:00 | 6.04 | 1 | 5.27 | 0.39646 | 11.2264 | 26 | 26.2501
1999-03-26 | 6:15 | 6.062 | 1 | 5.292 | 0.40025 | 11.3339 | 26 | 26.2605
1999-03-26 | 6:30 | 6.033 | 1 | 5.263 | 0.39525 | 11.1923 | 26 | 26.2709
1999-03-26 | 6:45 | 5.97 | 1 | 5.2 | 0.38452 | 10.8884 | 26 | 26.2813
1999-03-26 | 7:00 | 5.97 | 1 | 5.2 | 0.38452 | 10.8884 | 26 | 26.2917
1999-03-26 | 7:15 | 5.981 | 1 | 5.211 | 0.38638 | 10.9411 | 26 | 26.3022
1999-03-26 | 7:30 | 6.026 | 1 | 5.256 | 0.39405 | 11.1583 | 26 | 26.3126
1999-03-26 | 7:45 | 5.941 | 1 | 5.171 | 0.37963 | 10.75 | 26 | 26.323
1999-03-26 | 8:00 | 6.044 | 1 | 5.274 | 0.39715 | 11.2459 | 26 | 26.3334
1999-03-26 | 8:15 | 6.011 | 1 | 5.241 | 0.39149 | 11.0857 | 26 | 26.3438
1999-03-26 | 8:30 | 6.026 | 1 | 5.256 | 0.39405 | 11.1583 | 26 | 26.3542
1999-03-26 | 8:45 | 6.029 | 1 | 5.259 | 0.39457 | 11.1729 | 26 | 26.3647
1999-03-26 | 9:00 | 6.055 | 1 | 5.285 | 0.39904 | 11.2996 | 26 | 26.3751
1999-03-26 | 9:15 | 6.095 | 1 | 5.325 | 0.40598 | 11.4961 | 26 | 26.3855
1999-03-26 | 9:30 | 6.099 | 1 | 5.329 | 0.40668 | 11.5159 | 26 | 26.3959
1999-03-26 | 9:45 | 6.106 | 1 | 5.336 | 0.4079 | 11.5505 | 26 | 26.4063
1999-03-26 | 10:00 | 6.051 | 1 | 5.281 | 0.39835 | 11.2801 | 26 | 26.4167
1999-03-26 | 10:15 | 6.092 | 1 | 5.322 | 0.40546 | 11.4813 | 26 | 26.4272
1999-03-26 | 10:30 | 6.077 | 1 | 5.307 | 0.40285 | 11.4074 | 26 | 26.4376
1999-03-26 | 10:45 | 6.095 | 1 | 5.325 | 0.40598 | 11.4961 | 26 | 26.448
1999-03-26 | 11:00 | 6.062 | 1 | 5.292 | 0.40025 | 11.3339 | 26 | 26.4584
1999-03-26 | 11:15 | 6.121 | 1 | 5.351 | 0.41053 | 11.6249 | 26 | 26.4688
1999-03-26 | 11:30 | 6.015 | 1 | 5.245 | 0.39217 | 11.105 | 26 | 26.4792
1999-03-26 | 11:45 | 6.062 | 1 | 5.292 | 0.40025 | 11.3339 | 26 | 26.4897
1999-03-26 | 12:00 | 6.026 | 1 | 5.256 | 0.39405 | 11.1583 | 26 | 26.5001
1999-03-26 | 12:15 | 6.066 | 1 | 5.296 | 0.40094 | 11.3535 | 26 | 26.5105
1999-03-26 | 12:30 | 6.055 | 1 | 5.285 | 0.39904 | 11.2996 | 26 | 26.5209
1999-03-26 | 12:45 | 6.062 | 1 | 5.292 | 0.40025 | 11.3339 | 26 | 26.5313
1999-03-26 | 13:00 | 6.07 | 1 | 5.3 | 0.40164 | 11.3731 | 26 | 26.5417
1999-03-26 | 13:15 | 6.033 | 1 | 5.263 | 0.39525 | 11.1923 | 26 | 26.5522
1999-03-26 | 13:30 | 6.062 | 1 | 5.292 | 0.40025 | 11.3339 | 26 | 26.5626
1999-03-26 | 13:45 | 6.022 | 1 | 5.252 | 0.39337 | 11.1389 | 26 | 26.573
1999-03-26 | 14:00 | 6.088 | 1 | 5.318 | 0.40476 | 11.4616 | 26 | 26.5834
1999-03-26 | 14:15 | 6.029 | 1 | 5.259 | 0.39457 | 11.1729 | 26 | 26.5938
1999-03-26 | 14:30 | 6.015 | 1 | 5.245 | 0.39217 | 11.105 | 26 | 26.6042
1999-03-26 | 14:45 | 6.026 | 1 | 5.256 | 0.39405 | 11.1583 | 26 | 26.6147
1999-03-26 | 15:00 | 6.026 | 1 | 5.256 | 0.39405 | 11.1583 | 26 | 26.6251
1999-03-26 | 15:15 | 6.044 | 1 | 5.274 | 0.39715 | 11.2459 | 26 | 26.6355
1999-03-26 | 15:30 | 6.004 | 1 | 5.234 | 0.39029 | 11.0518 | 26 | 26.6459
1999-03-26 | 15:45 | 6.029 | 1 | 5.259 | 0.39457 | 11.1729 | 26 | 26.6563
1999-03-26 | 16:00 | 5.956 | 1 | 5.186 | 0.38216 | 10.8214 | 26 | 26.6667
1999-03-26 | 16:15 | 6.022 | 1 | 5.252 | 0.39337 | 11.1389 | 26 | 26.6772
1999-03-26 | 16:30 | 6.026 | 1 | 5.256 | 0.39405 | 11.1583 | 26 | 26.6876
1999-03-26 | 16:45 | 6.055 | 1 | 5.285 | 0.39904 | 11.2996 | 26 | 26.698
1999-03-26 | 17:00 | 6.033 | 1 | 5.263 | 0.39525 | 11.1923 | 26 | 26.7084
1999-03-26 | 17:15 | 6.051 | 1 | 5.281 | 0.39835 | 11.2801 | 26 | 26.7188
1999-03-26 | 17:30 | 6.037 | 1 | 5.267 | 0.39594 | 11.2118 | 26 | 26.7292
1999-03-26 | 17:45 | 6.04 | 1 | 5.27 | 0.39646 | 11.2264 | 26 | 26.7397
1999-03-26 | 18:00 | 6.022 | 1 | 5.252 | 0.39337 | 11.1389 | 26 | 26.7501
1999-03-26 | 18:15 | 6.018 | 1 | 5.248 | 0.39268 | 11.1195 | 26 | 26.7605
1999-03-26 | 18:30 | 6.07 | 1 | 5.3 | 0.40164 | 11.3731 | 26 | 26.7709
1999-03-26 | 18:45 | 5.993 | 1 | 5.223 | 0.38842 | 10.9988 | 26 | 26.7813
1999-03-26 | 19:00 | 6.048 | 1 | 5.278 | 0.39783 | 11.2654 | 26 | 26.7917
1999-03-26 | 19:15 | 6.033 | 1 | 5.263 | 0.39525 | 11.1923 | 26 | 26.8022
1999-03-26 | 19:30 | 6.037 | 1 | 5.267 | 0.39594 | 11.2118 | 26 | 26.8126
1999-03-26 | 19:45 | 6.011 | 1 | 5.241 | 0.39149 | 11.0857 | 26 | 26.823
1999-03-26 | 20:00 | 6.048 | 1 | 5.278 | 0.39783 | 11.2654 | 26 | 26.8334
1999-03-26 | 20:15 | 6.048 | 1 | 5.278 | 0.39783 | 11.2654 | 26 | 26.8438
1999-03-26 | 20:30 | 6.015 | 1 | 5.245 | 0.39217 | 11.105 | 26 | 26.8542
1999-03-26 | 20:45 | 5.996 | 1 | 5.226 | 0.38893 | 11.0132 | 26 | 26.8647
1999-03-26 | 21:00 | 6.022 | 1 | 5.252 | 0.39337 | 11.1389 | 26 | 26.8751
1999-03-26 | 21:15 | 6.015 | 1 | 5.245 | 0.39217 | 11.105 | 26 | 26.8855
1999-03-26 | 21:30 | 5.974 | 1 | 5.204 | 0.3852 | 10.9075 | 26 | 26.8959
1999-03-26 | 21:45 | 6.037 | 1 | 5.267 | 0.39594 | 11.2118 | 26 | 26.9063
1999-03-26 | 22:00 | 5.981 | 1 | 5.211 | 0.38638 | 10.9411 | 26 | 26.9167
1999-03-26 | 22:15 | 6.018 | 1 | 5.248 | 0.39268 | 11.1195 | 26 | 26.9272
1999-03-26 | 22:30 | 6.044 | 1 | 5.274 | 0.39715 | 11.2459 | 26 | 26.9376
1999-03-26 | 22:45 | 6.022 | 1 | 5.252 | 0.39337 | 11.1389 | 26 | 26.948
1999-03-26 | 23:00 | 5.978 | 1 | 5.208 | 0.38587 | 10.9267 | 26 | 26.9584
1999-03-26 | 23:15 | 6.059 | 1 | 5.289 | 0.39973 | 11.3192 | 26 | 26.9688
1999-03-26 | 23:30 | 6.07 | 1 | 5.3 | 0.40164 | 11.3731 | 26 | 26.9792
1999-03-26 | 23:45 | 6.026 | 1 | 5.256 | 0.39405 | 11.1583 | 26 | 26.9897
1999-03-27 | 0:00 | 5.959 | 1 | 5.189 | 0.38266 | 10.8358 | 27 | 27.0001
1999-03-27 | 0:15 | 6.007 | 1 | 5.237 | 0.3908 | 11.0663 | 27 | 27.0105
1999-03-27 | 0:30 | 5.993 | 1 | 5.223 | 0.38842 | 10.9988 | 27 | 27.0209
1999-03-27 | 0:45 | 5.97 | 1 | 5.2 | 0.38452 | 10.8884 | 27 | 27.0313
1999-03-27 | 1:00 | 6.04 | 1 | 5.27 | 0.39646 | 11.2264 | 27 | 27.0417
1999-03-27 | 1:15 | 6.033 | 1 | 5.263 | 0.39525 | 11.1923 | 27 | 27.0522
1999-03-27 | 1:30 | 5.996 | 1 | 5.226 | 0.38893 | 11.0132 | 27 | 27.0626
1999-03-27 | 1:45 | 6.015 | 1 | 5.245 | 0.39217 | 11.105 | 27 | 27.073
1999-03-27 | 2:00 | 5.993 | 1 | 5.223 | 0.38842 | 10.9988 | 27 | 27.0834
1999-03-27 | 2:15 | 6.004 | 1 | 5.234 | 0.39029 | 11.0518 | 27 | 27.0938
1999-03-27 | 2:30 | 5.996 | 1 | 5.226 | 0.38893 | 11.0132 | 27 | 27.1042
1999-03-27 | 2:45 | 5.974 | 1 | 5.204 | 0.3852 | 10.9075 | 27 | 27.1147
1999-03-27 | 3:00 | 5.967 | 1 | 5.197 | 0.38401 | 10.874 | 27 | 27.1251
1999-03-27 | 3:15 | 5.996 | 1 | 5.226 | 0.38893 | 11.0132 | 27 | 27.1355
1999-03-27 | 3:30 | 5.974 | 1 | 5.204 | 0.3852 | 10.9075 | 27 | 27.1459
1999-03-27 | 3:45 | 5.967 | 1 | 5.197 | 0.38401 | 10.874 | 27 | 27.1563
1999-03-27 | 4:00 | 6.015 | 1 | 5.245 | 0.39217 | 11.105 | 27 | 27.1667
1999-03-27 | 4:15 | 6 | 1 | 5.23 | 0.38961 | 11.0325 | 27 | 27.1772
1999-03-27 | 4:30 | 6 | 1 | 5.23 | 0.38961 | 11.0325 | 27 | 27.1876
1999-03-27 | 4:45 | 6.018 | 1 | 5.248 | 0.39268 | 11.1195 | 27 | 27.198
1999-03-27 | 5:00 | 6.015 | 1 | 5.245 | 0.39217 | 11.105 | 27 | 27.2084
1999-03-27 | 5:15 | 6.04 | 1 | 5.27 | 0.39646 | 11.2264 | 27 | 27.2188
1999-03-27 | 5:30 | 6.015 | 1 | 5.245 | 0.39217 | 11.105 | 27 | 27.2292
1999-03-27 | 5:45 | 6.007 | 1 | 5.237 | 0.3908 | 11.0663 | 27 | 27.2397
1999-03-27 | 6:00 | 6.066 | 1 | 5.296 | 0.40094 | 11.3535 | 27 | 27.2501
1999-03-27 | 6:15 | 6.062 | 1 | 5.292 | 0.40025 | 11.3339 | 27 | 27.2605
1999-03-27 | 6:30 | 5.996 | 1 | 5.226 | 0.38893 | 11.0132 | 27 | 27.2709
1999-03-27 | 6:45 | 6.04 | 1 | 5.27 | 0.39646 | 11.2264 | 27 | 27.2813
1999-03-27 | 7:00 | 6.026 | 1 | 5.256 | 0.39405 | 11.1583 | 27 | 27.2917
1999-03-27 | 7:15 | 6.022 | 1 | 5.252 | 0.39337 | 11.1389 | 27 | 27.3022
1999-03-27 | 7:30 | 5.989 | 1 | 5.219 | 0.38774 | 10.9795 | 27 | 27.3126
1999-03-27 | 7:45 | 6.04 | 1 | 5.27 | 0.39646 | 11.2264 | 27 | 27.323
1999-03-27 | 8:00 | 5.996 | 1 | 5.226 | 0.38893 | 11.0132 | 27 | 27.3334
1999-03-27 | 8:15 | 6.037 | 1 | 5.267 | 0.39594 | 11.2118 | 27 | 27.3438
1999-03-27 | 8:30 | 6.026 | 1 | 5.256 | 0.39405 | 11.1583 | 27 | 27.3542
1999-03-27 | 8:45 | 6.062 | 1 | 5.292 | 0.40025 | 11.3339 | 27 | 27.3647
1999-03-27 | 9:00 | 6.015 | 1 | 5.245 | 0.39217 | 11.105 | 27 | 27.3751
1999-03-27 | 9:15 | 6.073 | 1 | 5.303 | 0.40216 | 11.3878 | 27 | 27.3855
1999-03-27 | 9:30 | 6.059 | 1 | 5.289 | 0.39973 | 11.3192 | 27 | 27.3959
1999-03-27 | 9:45 | 6.066 | 1 | 5.296 | 0.40094 | 11.3535 | 27 | 27.4063
1999-03-27 | 10:00 | 6.062 | 1 | 5.292 | 0.40025 | 11.3339 | 27 | 27.4167
1999-03-27 | 10:15 | 6.033 | 1 | 5.263 | 0.39525 | 11.1923 | 27 | 27.4272
1999-03-27 | 10:30 | 6.04 | 1 | 5.27 | 0.39646 | 11.2264 | 27 | 27.4376
1999-03-27 | 10:45 | 6.059 | 1 | 5.289 | 0.39973 | 11.3192 | 27 | 27.448
1999-03-27 | 11:00 | 5.97 | 1 | 5.2 | 0.38452 | 10.8884 | 27 | 27.4584
1999-03-27 | 11:15 | 6.059 | 1 | 5.289 | 0.39973 | 11.3192 | 27 | 27.4688
1999-03-27 | 11:30 | 6.004 | 1 | 5.234 | 0.39029 | 11.0518 | 27 | 27.4792
1999-03-27 | 11:45 | 5.993 | 1 | 5.223 | 0.38842 | 10.9988 | 27 | 27.4897
1999-03-27 | 12:00 | 5.959 | 1 | 5.189 | 0.38266 | 10.8358 | 27 | 27.5001
1999-03-27 | 12:15 | 6.026 | 1 | 5.256 | 0.39405 | 11.1583 | 27 | 27.5105
1999-03-27 | 12:30 | 5.993 | 1 | 5.223 | 0.38842 | 10.9988 | 27 | 27.5209
1999-03-27 | 12:45 | 5.974 | 1 | 5.204 | 0.3852 | 10.9075 | 27 | 27.5313
1999-03-27 | 13:00 | 5.926 | 1 | 5.156 | 0.37712 | 10.6788 | 27 | 27.5417
1999-03-27 | 13:15 | 5.993 | 1 | 5.223 | 0.38842 | 10.9988 | 27 | 27.5522
1999-03-27 | 13:30 | 5.993 | 1 | 5.223 | 0.38842 | 10.9988 | 27 | 27.5626
1999-03-27 | 13:45 | 6.029 | 1 | 5.259 | 0.39457 | 11.1729 | 27 | 27.573
1999-03-27 | 14:00 | 5.959 | 1 | 5.189 | 0.38266 | 10.8358 | 27 | 27.5834
1999-03-27 | 14:15 | 5.97 | 1 | 5.2 | 0.38452 | 10.8884 | 27 | 27.5938
1999-03-27 | 14:30 | 5.959 | 1 | 5.189 | 0.38266 | 10.8358 | 27 | 27.6042
1999-03-27 | 14:45 | 5.989 | 1 | 5.219 | 0.38774 | 10.9795 | 27 | 27.6147
1999-03-27 | 15:00 | 5.934 | 1 | 5.164 | 0.37846 | 10.7168 | 27 | 27.6251
1999-03-27 | 15:15 | 5.93 | 1 | 5.16 | 0.37779 | 10.6978 | 27 | 27.6355
1999-03-27 | 15:30 | 5.937 | 1 | 5.167 | 0.37896 | 10.731 | 27 | 27.6459
1999-03-27 | 15:45 | 5.952 | 1 | 5.182 | 0.38148 | 10.8024 | 27 | 27.6563
1999-03-27 | 16:00 | 6.007 | 1 | 5.237 | 0.3908 | 11.0663 | 27 | 27.6667
1999-03-27 | 16:15 | 5.934 | 1 | 5.164 | 0.37846 | 10.7168 | 27 | 27.6772
1999-03-27 | 16:30 | 5.959 | 1 | 5.189 | 0.38266 | 10.8358 | 27 | 27.6876
1999-03-27 | 16:45 | 5.952 | 1 | 5.182 | 0.38148 | 10.8024 | 27 | 27.698
1999-03-27 | 17:00 | 5.981 | 1 | 5.211 | 0.38638 | 10.9411 | 27 | 27.7084
1999-03-27 | 17:15 | 5.967 | 1 | 5.197 | 0.38401 | 10.874 | 27 | 27.7188
1999-03-27 | 17:30 | 5.948 | 1 | 5.178 | 0.38081 | 10.7833 | 27 | 27.7292
1999-03-27 | 17:45 | 6.004 | 1 | 5.234 | 0.39029 | 11.0518 | 27 | 27.7397
1999-03-27 | 18:00 | 6.022 | 1 | 5.252 | 0.39337 | 11.1389 | 27 | 27.7501
1999-03-27 | 18:15 | 6.011 | 1 | 5.241 | 0.39149 | 11.0857 | 27 | 27.7605
1999-03-27 | 18:30 | 5.996 | 1 | 5.226 | 0.38893 | 11.0132 | 27 | 27.7709
1999-03-27 | 18:45 | 5.956 | 1 | 5.186 | 0.38216 | 10.8214 | 27 | 27.7813
1999-03-27 | 19:00 | 5.993 | 1 | 5.223 | 0.38842 | 10.9988 | 27 | 27.7917
1999-03-27 | 19:15 | 5.963 | 1 | 5.193 | 0.38334 | 10.8549 | 27 | 27.8022
1999-03-27 | 19:30 | 5.948 | 1 | 5.178 | 0.38081 | 10.7833 | 27 | 27.8126
1999-03-27 | 19:45 | 5.926 | 1 | 5.156 | 0.37712 | 10.6788 | 27 | 27.823
1999-03-27 | 20:00 | 6.062 | 1 | 5.292 | 0.40025 | 11.3339 | 27 | 27.8334
1999-03-27 | 20:15 | 5.978 | 1 | 5.208 | 0.38587 | 10.9267 | 27 | 27.8438
1999-03-27 | 20:30 | 6 | 1 | 5.23 | 0.38961 | 11.0325 | 27 | 27.8542
1999-03-27 | 20:45 | 6.026 | 1 | 5.256 | 0.39405 | 11.1583 | 27 | 27.8647
1999-03-27 | 21:00 | 6.029 | 1 | 5.259 | 0.39457 | 11.1729 | 27 | 27.8751
1999-03-27 | 21:15 | 5.978 | 1 | 5.208 | 0.38587 | 10.9267 | 27 | 27.8855
1999-03-27 | 21:30 | 5.963 | 1 | 5.193 | 0.38334 | 10.8549 | 27 | 27.8959
1999-03-27 | 21:45 | 6.004 | 1 | 5.234 | 0.39029 | 11.0518 | 27 | 27.9063
1999-03-27 | 22:00 | 5.996 | 1 | 5.226 | 0.38893 | 11.0132 | 27 | 27.9167
1999-03-27 | 22:15 | 6.004 | 1 | 5.234 | 0.39029 | 11.0518 | 27 | 27.9272
1999-03-27 | 22:30 | 6.055 | 1 | 5.285 | 0.39904 | 11.2996 | 27 | 27.9376
1999-03-27 | 22:45 | 6.022 | 1 | 5.252 | 0.39337 | 11.1389 | 27 | 27.948
1999-03-27 | 23:00 | 5.985 | 1 | 5.215 | 0.38706 | 10.9603 | 27 | 27.9584
1999-03-27 | 23:15 | 6.044 | 1 | 5.274 | 0.39715 | 11.2459 | 27 | 27.9688
1999-03-27 | 23:30 | 6.04 | 1 | 5.27 | 0.39646 | 11.2264 | 27 | 27.9792
1999-03-27 | 23:45 | 6.015 | 1 | 5.245 | 0.39217 | 11.105 | 27 | 27.9897
1999-03-28 | 0:00 | 6.007 | 1 | 5.237 | 0.3908 | 11.0663 | 28 | 28.0001
1999-03-28 | 0:15 | 5.937 | 1 | 5.167 | 0.37896 | 10.731 | 28 | 28.0105
1999-03-28 | 0:30 | 5.974 | 1 | 5.204 | 0.3852 | 10.9075 | 28 | 28.0209
1999-03-28 | 0:45 | 6.059 | 1 | 5.289 | 0.39973 | 11.3192 | 28 | 28.0313
1999-03-28 | 1:00 | 6.033 | 1 | 5.263 | 0.39525 | 11.1923 | 28 | 28.0417
1999-03-28 | 1:15 | 6.066 | 1 | 5.296 | 0.40094 | 11.3535 | 28 | 28.0522
1999-03-28 | 1:30 | 6.015 | 1 | 5.245 | 0.39217 | 11.105 | 28 | 28.0626
1999-03-28 | 1:45 | 6 | 1 | 5.23 | 0.38961 | 11.0325 | 28 | 28.073
1999-03-28 | 2:00 | 6.066 | 1 | 5.296 | 0.40094 | 11.3535 | 28 | 28.0834
1999-03-28 | 2:15 | 6.059 | 1 | 5.289 | 0.39973 | 11.3192 | 28 | 28.0938
1999-03-28 | 2:30 | 6.059 | 1 | 5.289 | 0.39973 | 11.3192 | 28 | 28.1042
1999-03-28 | 2:45 | 6.051 | 1 | 5.281 | 0.39835 | 11.2801 | 28 | 28.1147
1999-03-28 | 3:00 | 6.077 | 1 | 5.307 | 0.40285 | 11.4074 | 28 | 28.1251
1999-03-28 | 3:15 | 6.095 | 1 | 5.325 | 0.40598 | 11.4961 | 28 | 28.1355
1999-03-28 | 3:30 | 6.183 | 1 | 5.413 | 0.42149 | 11.9351 | 28 | 28.1459
1999-03-28 | 3:45 | 6.312 | 1 | 5.542 | 0.44481 | 12.5955 | 28 | 28.1563
1999-03-28 | 4:00 | 6.496 | 1 | 5.726 | 0.4793 | 13.5721 | 28 | 28.1667
1999-03-28 | 4:15 | 6.503 | 1 | 5.733 | 0.48064 | 13.6101 | 28 | 28.1772
1999-03-28 | 4:30 | 6.485 | 1 | 5.715 | 0.47719 | 13.5126 | 28 | 28.1876
1999-03-28 | 4:45 | 6.488 | 1 | 5.718 | 0.47777 | 13.5288 | 28 | 28.198
1999-03-28 | 5:00 | 6.462 | 1 | 5.692 | 0.47281 | 13.3886 | 28 | 28.2084
1999-03-28 | 5:15 | 6.462 | 1 | 5.692 | 0.47281 | 13.3886 | 28 | 28.2188
1999-03-28 | 5:30 | 6.385 | 1 | 5.615 | 0.45832 | 12.978 | 28 | 28.2292
1999-03-28 | 5:45 | 6.393 | 1 | 5.623 | 0.45981 | 13.0204 | 28 | 28.2397
1999-03-28 | 6:00 | 6.378 | 1 | 5.608 | 0.45701 | 12.9411 | 28 | 28.2501
1999-03-28 | 6:15 | 6.301 | 1 | 5.531 | 0.44279 | 12.5384 | 28 | 28.2605
1999-03-28 | 6:30 | 6.297 | 1 | 5.527 | 0.44206 | 12.5177 | 28 | 28.2709
1999-03-28 | 6:45 | 6.297 | 1 | 5.527 | 0.44206 | 12.5177 | 28 | 28.2813
1999-03-28 | 7:00 | 6.294 | 1 | 5.524 | 0.44151 | 12.5021 | 28 | 28.2917
1999-03-28 | 7:15 | 6.279 | 1 | 5.509 | 0.43877 | 12.4246 | 28 | 28.3022
1999-03-28 | 7:30 | 6.264 | 1 | 5.494 | 0.43605 | 12.3474 | 28 | 28.3126
1999-03-28 | 7:45 | 6.235 | 1 | 5.465 | 0.4308 | 12.1989 | 28 | 28.323
1999-03-28 | 8:00 | 6.235 | 1 | 5.465 | 0.4308 | 12.1989 | 28 | 28.3334
1999-03-28 | 8:15 | 6.213 | 1 | 5.443 | 0.42685 | 12.0869 | 28 | 28.3438
1999-03-28 | 8:30 | 6.202 | 1 | 5.432 | 0.42488 | 12.0311 | 28 | 28.3542
1999-03-28 | 8:45 | 6.209 | 1 | 5.439 | 0.42613 | 12.0666 | 28 | 28.3647
1999-03-28 | 9:00 | 6.224 | 1 | 5.454 | 0.42882 | 12.1428 | 28 | 28.3751
1999-03-28 | 9:15 | 6.187 | 1 | 5.417 | 0.4222 | 11.9553 | 28 | 28.3855
1999-03-28 | 9:30 | 6.25 | 1 | 5.48 | 0.43351 | 12.2756 | 28 | 28.3959
1999-03-28 | 9:45 | 6.202 | 1 | 5.432 | 0.42488 | 12.0311 | 28 | 28.4063
1999-03-28 | 10:00 | 6.22 | 1 | 5.45 | 0.4281 | 12.1225 | 28 | 28.4167
1999-03-28 | 10:15 | 6.18 | 1 | 5.41 | 0.42095 | 11.92 | 28 | 28.4272
1999-03-28 | 10:30 | 6.169 | 1 | 5.399 | 0.419 | 11.8647 | 28 | 28.4376
1999-03-28 | 10:45 | 6.191 | 1 | 5.421 | 0.42291 | 11.9755 | 28 | 28.448
1999-03-28 | 11:00 | 6.202 | 1 | 5.432 | 0.42488 | 12.0311 | 28 | 28.4584
1999-03-28 | 11:15 | 6.132 | 1 | 5.362 | 0.41246 | 11.6796 | 28 | 28.4688
1999-03-28 | 11:30 | 6.11 | 1 | 5.34 | 0.4086 | 11.5703 | 28 | 28.4792
1999-03-28 | 11:45 | 6.143 | 1 | 5.373 | 0.4144 | 11.7344 | 28 | 28.4897
1999-03-28 | 12:00 | 6.154 | 1 | 5.384 | 0.41634 | 11.7894 | 28 | 28.5001
1999-03-28 | 12:15 | 6.117 | 1 | 5.347 | 0.40983 | 11.605 | 28 | 28.5105
1999-03-28 | 12:30 | 6.18 | 1 | 5.41 | 0.42095 | 11.92 | 28 | 28.5209
1999-03-28 | 12:45 | 6.136 | 1 | 5.366 | 0.41316 | 11.6995 | 28 | 28.5313
1999-03-28 | 13:00 | 6.147 | 1 | 5.377 | 0.4151 | 11.7544 | 28 | 28.5417
1999-03-28 | 13:15 | 6.15 | 1 | 5.38 | 0.41563 | 11.7694 | 28 | 28.5522
1999-03-28 | 13:30 | 6.081 | 1 | 5.311 | 0.40355 | 11.4271 | 28 | 28.5626
1999-03-28 | 13:45 | 6.136 | 1 | 5.366 | 0.41316 | 11.6995 | 28 | 28.573
1999-03-28 | 14:00 | 6.103 | 1 | 5.333 | 0.40738 | 11.5356 | 28 | 28.5834
1999-03-28 | 14:15 | 6.11 | 1 | 5.34 | 0.4086 | 11.5703 | 28 | 28.5938
1999-03-28 | 14:30 | 6.121 | 1 | 5.351 | 0.41053 | 11.6249 | 28 | 28.6042
1999-03-28 | 14:45 | 6.117 | 1 | 5.347 | 0.40983 | 11.605 | 28 | 28.6147
1999-03-28 | 15:00 | 6.062 | 1 | 5.292 | 0.40025 | 11.3339 | 28 | 28.6251
1999-03-28 | 15:15 | 6.106 | 1 | 5.336 | 0.4079 | 11.5505 | 28 | 28.6355
1999-03-28 | 15:30 | 6.073 | 1 | 5.303 | 0.40216 | 11.3878 | 28 | 28.6459
1999-03-28 | 15:45 | 6.059 | 1 | 5.289 | 0.39973 | 11.3192 | 28 | 28.6563
1999-03-28 | 16:00 | 6.055 | 1 | 5.285 | 0.39904 | 11.2996 | 28 | 28.6667
1999-03-28 | 16:15 | 6.048 | 1 | 5.278 | 0.39783 | 11.2654 | 28 | 28.6772
1999-03-28 | 16:30 | 6.07 | 1 | 5.3 | 0.40164 | 11.3731 | 28 | 28.6876
1999-03-28 | 16:45 | 6.037 | 1 | 5.267 | 0.39594 | 11.2118 | 28 | 28.698
1999-03-28 | 17:00 | 6.055 | 1 | 5.285 | 0.39904 | 11.2996 | 28 | 28.7084
1999-03-28 | 17:15 | 6.077 | 1 | 5.307 | 0.40285 | 11.4074 | 28 | 28.7188
1999-03-28 | 17:30 | 6.022 | 1 | 5.252 | 0.39337 | 11.1389 | 28 | 28.7292
1999-03-28 | 17:45 | 6.033 | 1 | 5.263 | 0.39525 | 11.1923 | 28 | 28.7397
1999-03-28 | 18:00 | 6.099 | 1 | 5.329 | 0.40668 | 11.5159 | 28 | 28.7501
1999-03-28 | 18:15 | 6.088 | 1 | 5.318 | 0.40476 | 11.4616 | 28 | 28.7605
1999-03-28 | 18:30 | 6.048 | 1 | 5.278 | 0.39783 | 11.2654 | 28 | 28.7709
1999-03-28 | 18:45 | 6.077 | 1 | 5.307 | 0.40285 | 11.4074 | 28 | 28.7813
1999-03-28 | 19:00 | 6.015 | 1 | 5.245 | 0.39217 | 11.105 | 28 | 28.7917
1999-03-28 | 19:15 | 6.084 | 1 | 5.314 | 0.40407 | 11.4419 | 28 | 28.8022
1999-03-28 | 19:30 | 6.007 | 1 | 5.237 | 0.3908 | 11.0663 | 28 | 28.8126
1999-03-28 | 19:45 | 6.044 | 1 | 5.274 | 0.39715 | 11.2459 | 28 | 28.823
1999-03-28 | 20:00 | 6.073 | 1 | 5.303 | 0.40216 | 11.3878 | 28 | 28.8334
1999-03-28 | 20:15 | 6.051 | 1 | 5.281 | 0.39835 | 11.2801 | 28 | 28.8438
1999-03-28 | 20:30 | 6.044 | 1 | 5.274 | 0.39715 | 11.2459 | 28 | 28.8542
1999-03-28 | 20:45 | 6.011 | 1 | 5.241 | 0.39149 | 11.0857 | 28 | 28.8647
1999-03-28 | 21:00 | 5.996 | 1 | 5.226 | 0.38893 | 11.0132 | 28 | 28.8751
1999-03-28 | 21:15 | 6.029 | 1 | 5.259 | 0.39457 | 11.1729 | 28 | 28.8855
1999-03-28 | 21:30 | 6.037 | 1 | 5.267 | 0.39594 | 11.2118 | 28 | 28.8959
1999-03-28 | 21:45 | 6.015 | 1 | 5.245 | 0.39217 | 11.105 | 28 | 28.9063
1999-03-28 | 22:00 | 6.015 | 1 | 5.245 | 0.39217 | 11.105 | 28 | 28.9167
1999-03-28 | 22:15 | 5.989 | 1 | 5.219 | 0.38774 | 10.9795 | 28 | 28.9272
1999-03-28 | 22:30 | 6.026 | 1 | 5.256 | 0.39405 | 11.1583 | 28 | 28.9376
1999-03-28 | 22:45 | 6.037 | 1 | 5.267 | 0.39594 | 11.2118 | 28 | 28.948
1999-03-28 | 23:00 | 6.051 | 1 | 5.281 | 0.39835 | 11.2801 | 28 | 28.9584
1999-03-28 | 23:15 | 6.026 | 1 | 5.256 | 0.39405 | 11.1583 | 28 | 28.9688
1999-03-28 | 23:30 | 5.978 | 1 | 5.208 | 0.38587 | 10.9267 | 28 | 28.9792
1999-03-28 | 23:45 | 5.978 | 1 | 5.208 | 0.38587 | 10.9267 | 28 | 28.9897
1999-03-29 | 0:00 | 5.993 | 1 | 5.223 | 0.38842 | 10.9988 | 29 | 29.0001
1999-03-29 | 0:15 | 6.07 | 1 | 5.3 | 0.40164 | 11.3731 | 29 | 29.0105
1999-03-29 | 0:30 | 5.978 | 1 | 5.208 | 0.38587 | 10.9267 | 29 | 29.0209
1999-03-29 | 0:45 | 6.073 | 1 | 5.303 | 0.40216 | 11.3878 | 29 | 29.0313
1999-03-29 | 1:00 | 6.022 | 1 | 5.252 | 0.39337 | 11.1389 | 29 | 29.0417
1999-03-29 | 1:15 | 5.996 | 1 | 5.226 | 0.38893 | 11.0132 | 29 | 29.0522
1999-03-29 | 1:30 | 6.04 | 1 | 5.27 | 0.39646 | 11.2264 | 29 | 29.0626
1999-03-29 | 1:45 | 6.033 | 1 | 5.263 | 0.39525 | 11.1923 | 29 | 29.073
1999-03-29 | 2:00 | 6.044 | 1 | 5.274 | 0.39715 | 11.2459 | 29 | 29.0834
1999-03-29 | 2:15 | 6.015 | 1 | 5.245 | 0.39217 | 11.105 | 29 | 29.0938
1999-03-29 | 2:30 | 6.055 | 1 | 5.285 | 0.39904 | 11.2996 | 29 | 29.1042
1999-03-29 | 2:45 | 6.015 | 1 | 5.245 | 0.39217 | 11.105 | 29 | 29.1147
1999-03-29 | 3:00 | 6.044 | 1 | 5.274 | 0.39715 | 11.2459 | 29 | 29.1251
1999-03-29 | 3:15 | 6.022 | 1 | 5.252 | 0.39337 | 11.1389 | 29 | 29.1355
1999-03-29 | 3:30 | 6.022 | 1 | 5.252 | 0.39337 | 11.1389 | 29 | 29.1459
1999-03-29 | 3:45 | 6 | 1 | 5.23 | 0.38961 | 11.0325 | 29 | 29.1563
1999-03-29 | 4:00 | 6.029 | 1 | 5.259 | 0.39457 | 11.1729 | 29 | 29.1667
1999-03-29 | 4:15 | 6 | 1 | 5.23 | 0.38961 | 11.0325 | 29 | 29.1772
1999-03-29 | 4:30 | 5.923 | 1 | 5.153 | 0.37662 | 10.6646 | 29 | 29.1876
1999-03-29 | 4:45 | 6.026 | 1 | 5.256 | 0.39405 | 11.1583 | 29 | 29.198
1999-03-29 | 5:00 | 6.011 | 1 | 5.241 | 0.39149 | 11.0857 | 29 | 29.2084
1999-03-29 | 5:15 | 5.993 | 1 | 5.223 | 0.38842 | 10.9988 | 29 | 29.2188
1999-03-29 | 5:30 | 6.004 | 1 | 5.234 | 0.39029 | 11.0518 | 29 | 29.2292
1999-03-29 | 5:45 | 6.015 | 1 | 5.245 | 0.39217 | 11.105 | 29 | 29.2397
1999-03-29 | 6:00 | 5.978 | 1 | 5.208 | 0.38587 | 10.9267 | 29 | 29.2501
1999-03-29 | 6:15 | 5.981 | 1 | 5.211 | 0.38638 | 10.9411 | 29 | 29.2605
1999-03-29 | 6:30 | 5.996 | 1 | 5.226 | 0.38893 | 11.0132 | 29 | 29.2709
1999-03-29 | 6:45 | 5.93 | 1 | 5.16 | 0.37779 | 10.6978 | 29 | 29.2813
1999-03-29 | 7:00 | 6.026 | 1 | 5.256 | 0.39405 | 11.1583 | 29 | 29.2917
1999-03-29 | 7:15 | 6.011 | 1 | 5.241 | 0.39149 | 11.0857 | 29 | 29.3022
1999-03-29 | 7:30 | 6.029 | 1 | 5.259 | 0.39457 | 11.1729 | 29 | 29.3126
1999-03-29 | 7:45 | 5.981 | 1 | 5.211 | 0.38638 | 10.9411 | 29 | 29.323
1999-03-29 | 8:00 | 6.015 | 1 | 5.245 | 0.39217 | 11.105 | 29 | 29.3334
1999-03-29 | 8:15 | 6.084 | 1 | 5.314 | 0.40407 | 11.4419 | 29 | 29.3438
1999-03-29 | 8:30 | 6.018 | 1 | 5.248 | 0.39268 | 11.1195 | 29 | 29.3542
1999-03-29 | 8:45 | 6.04 | 1 | 5.27 | 0.39646 | 11.2264 | 29 | 29.3647
1999-03-29 | 9:00 | 5.97 | 1 | 5.2 | 0.38452 | 10.8884 | 29 | 29.3751
1999-03-29 | 9:15 | 5.996 | 1 | 5.226 | 0.38893 | 11.0132 | 29 | 29.3855
1999-03-29 | 9:30 | 5.959 | 1 | 5.189 | 0.38266 | 10.8358 | 29 | 29.3959
1999-03-29 | 9:45 | 5.97 | 1 | 5.2 | 0.38452 | 10.8884 | 29 | 29.4063
1999-03-29 | 10:00 | 5.963 | 1 | 5.193 | 0.38334 | 10.8549 | 29 | 29.4167
1999-03-29 | 10:15 | 6.011 | 1 | 5.241 | 0.39149 | 11.0857 | 29 | 29.4272
1999-03-29 | 10:30 | 5.934 | 1 | 5.164 | 0.37846 | 10.7168 | 29 | 29.4376
1999-03-29 | 10:45 | 5.963 | 1 | 5.193 | 0.38334 | 10.8549 | 29 | 29.448
1999-03-29 | 11:00 | 5.945 | 1 | 5.175 | 0.38031 | 10.769 | 29 | 29.4584
1999-03-29 | 11:15 | 5.941 | 1 | 5.171 | 0.37963 | 10.75 | 29 | 29.4688
1999-03-29 | 11:30 | 5.923 | 1 | 5.153 | 0.37662 | 10.6646 | 29 | 29.4792
1999-03-29 | 11:45 | 5.893 | 1 | 5.123 | 0.37162 | 10.5232 | 29 | 29.4897
1999-03-29 | 12:00 | 5.908 | 1 | 5.138 | 0.37412 | 10.5938 | 29 | 29.5001
1999-03-29 | 12:15 | 5.919 | 1 | 5.149 | 0.37595 | 10.6457 | 29 | 29.5105
1999-03-29 | 12:30 | 5.868 | 1 | 5.098 | 0.36749 | 10.4062 | 29 | 29.5209
1999-03-29 | 12:45 | 5.86 | 1 | 5.09 | 0.36617 | 10.3689 | 29 | 29.5313
1999-03-29 | 13:00 | 5.879 | 1 | 5.109 | 0.36931 | 10.4576 | 29 | 29.5417
1999-03-29 | 13:15 | 5.875 | 1 | 5.105 | 0.36865 | 10.4389 | 29 | 29.5522
1999-03-29 | 13:30 | 5.915 | 1 | 5.145 | 0.37528 | 10.6268 | 29 | 29.5626
1999-03-29 | 13:45 | 5.831 | 1 | 5.061 | 0.36142 | 10.2343 | 29 | 29.573
1999-03-29 | 14:00 | 5.864 | 1 | 5.094 | 0.36683 | 10.3875 | 29 | 29.5834
1999-03-29 | 14:15 | 5.802 | 1 | 5.032 | 0.3567 | 10.1007 | 29 | 29.5938
1999-03-29 | 14:30 | 5.794 | 1 | 5.024 | 0.35541 | 10.064 | 29 | 29.6042
1999-03-29 | 14:45 | 5.842 | 1 | 5.072 | 0.36322 | 10.2852 | 29 | 29.6147
1999-03-29 | 15:00 | 5.853 | 1 | 5.083 | 0.36502 | 10.3363 | 29 | 29.6251
1999-03-29 | 15:15 | 5.846 | 1 | 5.076 | 0.36387 | 10.3038 | 29 | 29.6355
1999-03-29 | 15:30 | 5.835 | 1 | 5.065 | 0.36207 | 10.2528 | 29 | 29.6459
1999-03-29 | 15:45 | 5.842 | 1 | 5.072 | 0.36322 | 10.2852 | 29 | 29.6563
1999-03-29 | 16:00 | 5.838 | 1 | 5.068 | 0.36256 | 10.2667 | 29 | 29.6667
1999-03-29 | 16:15 | 5.835 | 1 | 5.065 | 0.36207 | 10.2528 | 29 | 29.6772
1999-03-29 | 16:30 | 5.842 | 1 | 5.072 | 0.36322 | 10.2852 | 29 | 29.6876
1999-03-29 | 16:45 | 5.824 | 1 | 5.054 | 0.36028 | 10.2019 | 29 | 29.698
1999-03-29 | 17:00 | 5.794 | 1 | 5.024 | 0.35541 | 10.064 | 29 | 29.7084
1999-03-29 | 17:15 | 5.78 | 1 | 5.01 | 0.35315 | 10 | 29 | 29.7188
1999-03-29 | 17:30 | 5.802 | 1 | 5.032 | 0.3567 | 10.1007 | 29 | 29.7292
1999-03-29 | 17:45 | 5.809 | 1 | 5.039 | 0.35784 | 10.1328 | 29 | 29.7397
1999-03-29 | 18:00 | 5.805 | 1 | 5.035 | 0.35719 | 10.1145 | 29 | 29.7501
1999-03-29 | 18:15 | 5.864 | 1 | 5.094 | 0.36683 | 10.3875 | 29 | 29.7605
1999-03-29 | 18:30 | 5.908 | 1 | 5.138 | 0.37412 | 10.5938 | 29 | 29.7709
1999-03-29 | 18:45 | 5.827 | 1 | 5.057 | 0.36077 | 10.2158 | 29 | 29.7813
1999-03-29 | 19:00 | 5.824 | 1 | 5.054 | 0.36028 | 10.2019 | 29 | 29.7917
1999-03-29 | 19:15 | 5.846 | 1 | 5.076 | 0.36387 | 10.3038 | 29 | 29.8022
1999-03-29 | 19:30 | 5.897 | 1 | 5.127 | 0.37229 | 10.542 | 29 | 29.8126
1999-03-29 | 19:45 | 5.86 | 1 | 5.09 | 0.36617 | 10.3689 | 29 | 29.823
1999-03-29 | 20:00 | 5.882 | 1 | 5.112 | 0.3698 | 10.4716 | 29 | 29.8334
1999-03-29 | 20:15 | 5.926 | 1 | 5.156 | 0.37712 | 10.6788 | 29 | 29.8438
1999-03-29 | 20:30 | 5.901 | 1 | 5.131 | 0.37295 | 10.5608 | 29 | 29.8542
1999-03-29 | 20:45 | 5.882 | 1 | 5.112 | 0.3698 | 10.4716 | 29 | 29.8647
1999-03-29 | 21:00 | 5.937 | 1 | 5.167 | 0.37896 | 10.731 | 29 | 29.8751
1999-03-29 | 21:15 | 5.89 | 1 | 5.12 | 0.37113 | 10.5091 | 29 | 29.8855
1999-03-29 | 21:30 | 6.007 | 1 | 5.237 | 0.3908 | 11.0663 | 29 | 29.8959
1999-03-29 | 21:45 | 5.978 | 1 | 5.208 | 0.38587 | 10.9267 | 29 | 29.9063
1999-03-29 | 22:00 | 5.853 | 1 | 5.083 | 0.36502 | 10.3363 | 29 | 29.9167
1999-03-29 | 22:15 | 5.945 | 1 | 5.175 | 0.38031 | 10.769 | 29 | 29.9272
1999-03-29 | 22:30 | 5.864 | 1 | 5.094 | 0.36683 | 10.3875 | 29 | 29.9376
1999-03-29 | 22:45 | 5.908 | 1 | 5.138 | 0.37412 | 10.5938 | 29 | 29.948
1999-03-29 | 23:00 | 5.945 | 1 | 5.175 | 0.38031 | 10.769 | 29 | 29.9584
1999-03-29 | 23:15 | 5.912 | 1 | 5.142 | 0.37478 | 10.6127 | 29 | 29.9688
1999-03-29 | 23:30 | 5.963 | 1 | 5.193 | 0.38334 | 10.8549 | 29 | 29.9792
1999-03-29 | 23:45 | 5.926 | 1 | 5.156 | 0.37712 | 10.6788 | 29 | 29.9897
1999-03-30 | 0:00 | 5.926 | 1 | 5.156 | 0.37712 | 10.6788 | 30 | 30.0001
1999-03-30 | 0:15 | 5.937 | 1 | 5.167 | 0.37896 | 10.731 | 30 | 30.0105
1999-03-30 | 0:30 | 5.882 | 1 | 5.112 | 0.3698 | 10.4716 | 30 | 30.0209
1999-03-30 | 0:45 | 5.879 | 1 | 5.109 | 0.36931 | 10.4576 | 30 | 30.0313
1999-03-30 | 1:00 | 5.897 | 1 | 5.127 | 0.37229 | 10.542 | 30 | 30.0417
1999-03-30 | 1:15 | 5.904 | 1 | 5.134 | 0.37345 | 10.5749 | 30 | 30.0522
1999-03-30 | 1:30 | 5.919 | 1 | 5.149 | 0.37595 | 10.6457 | 30 | 30.0626
1999-03-30 | 1:45 | 5.945 | 1 | 5.175 | 0.38031 | 10.769 | 30 | 30.073
1999-03-30 | 2:00 | 5.897 | 1 | 5.127 | 0.37229 | 10.542 | 30 | 30.0834
1999-03-30 | 2:15 | 5.886 | 1 | 5.116 | 0.37046 | 10.4904 | 30 | 30.0938
1999-03-30 | 2:30 | 5.926 | 1 | 5.156 | 0.37712 | 10.6788 | 30 | 30.1042
1999-03-30 | 2:45 | 5.952 | 1 | 5.182 | 0.38148 | 10.8024 | 30 | 30.1147
1999-03-30 | 3:00 | 5.937 | 1 | 5.167 | 0.37896 | 10.731 | 30 | 30.1251
1999-03-30 | 3:15 | 5.882 | 1 | 5.112 | 0.3698 | 10.4716 | 30 | 30.1355
1999-03-30 | 3:30 | 5.941 | 1 | 5.171 | 0.37963 | 10.75 | 30 | 30.1459
1999-03-30 | 3:45 | 5.89 | 1 | 5.12 | 0.37113 | 10.5091 | 30 | 30.1563
1999-03-30 | 4:00 | 5.915 | 1 | 5.145 | 0.37528 | 10.6268 | 30 | 30.1667
1999-03-30 | 4:15 | 5.886 | 1 | 5.116 | 0.37046 | 10.4904 | 30 | 30.1772
1999-03-30 | 4:30 | 5.86 | 1 | 5.09 | 0.36617 | 10.3689 | 30 | 30.1876
1999-03-30 | 4:45 | 5.893 | 1 | 5.123 | 0.37162 | 10.5232 | 30 | 30.198
1999-03-30 | 5:00 | 5.901 | 1 | 5.131 | 0.37295 | 10.5608 | 30 | 30.2084
1999-03-30 | 5:15 | 5.919 | 1 | 5.149 | 0.37595 | 10.6457 | 30 | 30.2188
1999-03-30 | 5:30 | 5.89 | 1 | 5.12 | 0.37113 | 10.5091 | 30 | 30.2292
1999-03-30 | 5:45 | 5.879 | 1 | 5.109 | 0.36931 | 10.4576 | 30 | 30.2397
1999-03-30 | 6:00 | 5.93 | 1 | 5.16 | 0.37779 | 10.6978 | 30 | 30.2501
1999-03-30 | 6:15 | 5.908 | 1 | 5.138 | 0.37412 | 10.5938 | 30 | 30.2605
1999-03-30 | 6:30 | 5.941 | 1 | 5.171 | 0.37963 | 10.75 | 30 | 30.2709
1999-03-30 | 6:45 | 5.919 | 1 | 5.149 | 0.37595 | 10.6457 | 30 | 30.2813
1999-03-30 | 7:00 | 5.926 | 1 | 5.156 | 0.37712 | 10.6788 | 30 | 30.2917
1999-03-30 | 7:15 | 5.912 | 1 | 5.142 | 0.37478 | 10.6127 | 30 | 30.3022
1999-03-30 | 7:30 | 5.908 | 1 | 5.138 | 0.37412 | 10.5938 | 30 | 30.3126
1999-03-30 | 7:45 | 5.963 | 1 | 5.193 | 0.38334 | 10.8549 | 30 | 30.323
1999-03-30 | 8:00 | 5.978 | 1 | 5.208 | 0.38587 | 10.9267 | 30 | 30.3334
1999-03-30 | 8:15 | 5.948 | 1 | 5.178 | 0.38081 | 10.7833 | 30 | 30.3438
1999-03-30 | 8:30 | 5.937 | 1 | 5.167 | 0.37896 | 10.731 | 30 | 30.3542
1999-03-30 | 8:45 | 5.919 | 1 | 5.149 | 0.37595 | 10.6457 | 30 | 30.3647
1999-03-30 | 9:00 | 5.919 | 1 | 5.149 | 0.37595 | 10.6457 | 30 | 30.3751
1999-03-30 | 9:15 | 5.89 | 1 | 5.12 | 0.37113 | 10.5091 | 30 | 30.3855
1999-03-30 | 9:30 | 5.897 | 1 | 5.127 | 0.37229 | 10.542 | 30 | 30.3959
1999-03-30 | 9:45 | 5.919 | 1 | 5.149 | 0.37595 | 10.6457 | 30 | 30.4063
1999-03-30 | 10:00 | 5.919 | 1 | 5.149 | 0.37595 | 10.6457 | 30 | 30.4167
1999-03-30 | 10:15 | 5.897 | 1 | 5.127 | 0.37229 | 10.542 | 30 | 30.4272
1999-03-30 | 10:30 | 5.875 | 1 | 5.105 | 0.36865 | 10.4389 | 30 | 30.4376
1999-03-30 | 10:45 | 5.871 | 1 | 5.101 | 0.36799 | 10.4202 | 30 | 30.448
1999-03-30 | 11:00 | 5.846 | 1 | 5.076 | 0.36387 | 10.3038 | 30 | 30.4584
1999-03-30 | 11:15 | 5.882 | 1 | 5.112 | 0.3698 | 10.4716 | 30 | 30.4688
1999-03-30 | 11:30 | 5.842 | 1 | 5.072 | 0.36322 | 10.2852 | 30 | 30.4792
1999-03-30 | 11:45 | 5.824 | 1 | 5.054 | 0.36028 | 10.2019 | 30 | 30.4897
1999-03-30 | 12:00 | 5.835 | 1 | 5.065 | 0.36207 | 10.2528 | 30 | 30.5001
1999-03-30 | 12:15 | 5.835 | 1 | 5.065 | 0.36207 | 10.2528 | 30 | 30.5105
1999-03-30 | 12:30 | 5.827 | 1 | 5.057 | 0.36077 | 10.2158 | 30 | 30.5209
1999-03-30 | 12:45 | 5.78 | 1 | 5.01 | 0.35315 | 10 | 30 | 30.5313
1999-03-30 | 13:00 | 5.769 | 1 | 4.999 | 0.35138 | 9.9499 | 30 | 30.5417
1999-03-30 | 13:15 | 5.794 | 1 | 5.024 | 0.35541 | 10.064 | 30 | 30.5522
1999-03-30 | 13:30 | 5.835 | 1 | 5.065 | 0.36207 | 10.2528 | 30 | 30.5626
1999-03-30 | 13:45 | 5.824 | 1 | 5.054 | 0.36028 | 10.2019 | 30 | 30.573
1999-03-30 | 14:00 | 5.827 | 1 | 5.057 | 0.36077 | 10.2158 | 30 | 30.5834
1999-03-30 | 14:15 | 5.816 | 1 | 5.046 | 0.35898 | 10.1651 | 30 | 30.5938
1999-03-30 | 14:30 | 5.813 | 1 | 5.043 | 0.35849 | 10.1512 | 30 | 30.6042
1999-03-30 | 14:45 | 5.842 | 1 | 5.072 | 0.36322 | 10.2852 | 30 | 30.6147
1999-03-30 | 15:00 | 5.787 | 1 | 5.017 | 0.35428 | 10.032 | 30 | 30.6251
1999-03-30 | 15:15 | 5.82 | 1 | 5.05 | 0.35963 | 10.1835 | 30 | 30.6355
1999-03-30 | 15:30 | 5.816 | 1 | 5.046 | 0.35898 | 10.1651 | 30 | 30.6459
1999-03-30 | 15:45 | 5.776 | 1 | 5.006 | 0.3525 | 9.9818 | 30 | 30.6563
1999-03-30 | 16:00 | 5.791 | 1 | 5.021 | 0.35492 | 10.0503 | 30 | 30.6667
1999-03-30 | 16:15 | 5.791 | 1 | 5.021 | 0.35492 | 10.0503 | 30 | 30.6772
1999-03-30 | 16:30 | 5.776 | 1 | 5.006 | 0.3525 | 9.9818 | 30 | 30.6876
1999-03-30 | 16:45 | 5.772 | 1 | 5.002 | 0.35186 | 9.9635 | 30 | 30.698
1999-03-30 | 17:00 | 5.805 | 1 | 5.035 | 0.35719 | 10.1145 | 30 | 30.7084
1999-03-30 | 17:15 | 5.765 | 1 | 4.995 | 0.35073 | 9.9317 | 30 | 30.7188
1999-03-30 | 17:30 | 5.82 | 1 | 5.05 | 0.35963 | 10.1835 | 30 | 30.7292
1999-03-30 | 17:45 | 5.794 | 1 | 5.024 | 0.35541 | 10.064 | 30 | 30.7397
1999-03-30 | 18:00 | 5.798 | 1 | 5.028 | 0.35605 | 10.0823 | 30 | 30.7501
1999-03-30 | 18:15 | 5.827 | 1 | 5.057 | 0.36077 | 10.2158 | 30 | 30.7605
1999-03-30 | 18:30 | 5.82 | 1 | 5.05 | 0.35963 | 10.1835 | 30 | 30.7709
1999-03-30 | 18:45 | 5.757 | 1 | 4.987 | 0.34945 | 9.8953 | 30 | 30.7813
1999-03-30 | 19:00 | 5.827 | 1 | 5.057 | 0.36077 | 10.2158 | 30 | 30.7917
1999-03-30 | 19:15 | 5.809 | 1 | 5.039 | 0.35784 | 10.1328 | 30 | 30.8022
1999-03-30 | 19:30 | 5.838 | 1 | 5.068 | 0.36256 | 10.2667 | 30 | 30.8126
1999-03-30 | 19:45 | 5.871 | 1 | 5.101 | 0.36799 | 10.4202 | 30 | 30.823
1999-03-30 | 20:00 | 5.926 | 1 | 5.156 | 0.37712 | 10.6788 | 30 | 30.8334
1999-03-30 | 20:15 | 5.912 | 1 | 5.142 | 0.37478 | 10.6127 | 30 | 30.8438
1999-03-30 | 20:30 | 5.893 | 1 | 5.123 | 0.37162 | 10.5232 | 30 | 30.8542
1999-03-30 | 20:45 | 5.868 | 1 | 5.098 | 0.36749 | 10.4062 | 30 | 30.8647
1999-03-30 | 21:00 | 5.846 | 1 | 5.076 | 0.36387 | 10.3038 | 30 | 30.8751
1999-03-30 | 21:15 | 5.857 | 1 | 5.087 | 0.36568 | 10.3549 | 30 | 30.8855
1999-03-30 | 21:30 | 5.89 | 1 | 5.12 | 0.37113 | 10.5091 | 30 | 30.8959
1999-03-30 | 21:45 | 5.871 | 1 | 5.101 | 0.36799 | 10.4202 | 30 | 30.9063
1999-03-30 | 22:00 | 5.846 | 1 | 5.076 | 0.36387 | 10.3038 | 30 | 30.9167
1999-03-30 | 22:15 | 5.879 | 1 | 5.109 | 0.36931 | 10.4576 | 30 | 30.9272
1999-03-30 | 22:30 | 5.882 | 1 | 5.112 | 0.3698 | 10.4716 | 30 | 30.9376
1999-03-30 | 22:45 | 5.875 | 1 | 5.105 | 0.36865 | 10.4389 | 30 | 30.948
1999-03-30 | 23:00 | 5.879 | 1 | 5.109 | 0.36931 | 10.4576 | 30 | 30.9584
1999-03-30 | 23:15 | 5.875 | 1 | 5.105 | 0.36865 | 10.4389 | 30 | 30.9688
1999-03-30 | 23:30 | 5.875 | 1 | 5.105 | 0.36865 | 10.4389 | 30 | 30.9792
1999-03-30 | 23:45 | 5.897 | 1 | 5.127 | 0.37229 | 10.542 | 30 | 30.9897
1999-03-31 | 0:00 | 5.904 | 1 | 5.134 | 0.37345 | 10.5749 | 31 | 31.0001
1999-03-31 | 0:15 | 5.882 | 1 | 5.112 | 0.3698 | 10.4716 | 31 | 31.0105
1999-03-31 | 0:30 | 5.904 | 1 | 5.134 | 0.37345 | 10.5749 | 31 | 31.0209
1999-03-31 | 0:45 | 5.901 | 1 | 5.131 | 0.37295 | 10.5608 | 31 | 31.0313
1999-03-31 | 1:00 | 5.868 | 1 | 5.098 | 0.36749 | 10.4062 | 31 | 31.0417
1999-03-31 | 1:15 | 5.868 | 1 | 5.098 | 0.36749 | 10.4062 | 31 | 31.0522
1999-03-31 | 1:30 | 5.897 | 1 | 5.127 | 0.37229 | 10.542 | 31 | 31.0626
1999-03-31 | 1:45 | 5.915 | 1 | 5.145 | 0.37528 | 10.6268 | 31 | 31.073
1999-03-31 | 2:00 | 5.89 | 1 | 5.12 | 0.37113 | 10.5091 | 31 | 31.0834
1999-03-31 | 2:15 | 5.923 | 1 | 5.153 | 0.37662 | 10.6646 | 31 | 31.0938
1999-03-31 | 2:30 | 5.915 | 1 | 5.145 | 0.37528 | 10.6268 | 31 | 31.1042
1999-03-31 | 2:45 | 5.868 | 1 | 5.098 | 0.36749 | 10.4062 | 31 | 31.1147
1999-03-31 | 3:00 | 5.868 | 1 | 5.098 | 0.36749 | 10.4062 | 31 | 31.1251
1999-03-31 | 3:15 | 5.871 | 1 | 5.101 | 0.36799 | 10.4202 | 31 | 31.1355
1999-03-31 | 3:30 | 5.853 | 1 | 5.083 | 0.36502 | 10.3363 | 31 | 31.1459
1999-03-31 | 3:45 | 5.882 | 1 | 5.112 | 0.3698 | 10.4716 | 31 | 31.1563
1999-03-31 | 4:00 | 5.886 | 1 | 5.116 | 0.37046 | 10.4904 | 31 | 31.1667
1999-03-31 | 4:15 | 5.89 | 1 | 5.12 | 0.37113 | 10.5091 | 31 | 31.1772
1999-03-31 | 4:30 | 5.879 | 1 | 5.109 | 0.36931 | 10.4576 | 31 | 31.1876
1999-03-31 | 4:45 | 5.879 | 1 | 5.109 | 0.36931 | 10.4576 | 31 | 31.198
1999-03-31 | 5:00 | 5.86 | 1 | 5.09 | 0.36617 | 10.3689 | 31 | 31.2084
1999-03-31 | 5:15 | 5.827 | 1 | 5.057 | 0.36077 | 10.2158 | 31 | 31.2188
1999-03-31 | 5:30 | 5.89 | 1 | 5.12 | 0.37113 | 10.5091 | 31 | 31.2292
1999-03-31 | 5:45 | 5.849 | 1 | 5.079 | 0.36437 | 10.3177 | 31 | 31.2397
1999-03-31 | 6:00 | 5.853 | 1 | 5.083 | 0.36502 | 10.3363 | 31 | 31.2501
1999-03-31 | 6:15 | 5.879 | 1 | 5.109 | 0.36931 | 10.4576 | 31 | 31.2605
1999-03-31 | 6:30 | 5.871 | 1 | 5.101 | 0.36799 | 10.4202 | 31 | 31.2709
1999-03-31 | 6:45 | 5.886 | 1 | 5.116 | 0.37046 | 10.4904 | 31 | 31.2813
1999-03-31 | 7:00 | 5.838 | 1 | 5.068 | 0.36256 | 10.2667 | 31 | 31.2917
1999-03-31 | 7:15 | 5.871 | 1 | 5.101 | 0.36799 | 10.4202 | 31 | 31.3022
1999-03-31 | 7:30 | 5.864 | 1 | 5.094 | 0.36683 | 10.3875 | 31 | 31.3126
1999-03-31 | 7:45 | 5.882 | 1 | 5.112 | 0.3698 | 10.4716 | 31 | 31.323
1999-03-31 | 8:00 | 5.853 | 1 | 5.083 | 0.36502 | 10.3363 | 31 | 31.3334
1999-03-31 | 8:15 | 5.864 | 1 | 5.094 | 0.36683 | 10.3875 | 31 | 31.3438
1999-03-31 | 8:30 | 5.893 | 1 | 5.123 | 0.37162 | 10.5232 | 31 | 31.3542
1999-03-31 | 8:45 | 5.838 | 1 | 5.068 | 0.36256 | 10.2667 | 31 | 31.3647
1999-03-31 | 9:00 | 5.897 | 1 | 5.127 | 0.37229 | 10.542 | 31 | 31.3751
1999-03-31 | 9:15 | 5.824 | 1 | 5.054 | 0.36028 | 10.2019 | 31 | 31.3855
1999-03-31 | 9:30 | 5.827 | 1 | 5.057 | 0.36077 | 10.2158 | 31 | 31.3959
1999-03-31 | 9:45 | 5.791 | 1 | 5.021 | 0.35492 | 10.0503 | 31 | 31.4063
1999-03-31 | 10:00 | 5.798 | 1 | 5.028 | 0.35605 | 10.0823 | 31 | 31.4167
1999-03-31 | 10:15 | 5.842 | 1 | 5.072 | 0.36322 | 10.2852 | 31 | 31.4272
1999-03-31 | 10:30 | 5.805 | 1 | 5.035 | 0.35719 | 10.1145 | 31 | 31.4376
1999-03-31 | 10:45 | 5.754 | 1 | 4.984 | 0.34897 | 9.8817 | 31 | 31.448
1999-03-31 | 11:00 | 5.798 | 1 | 5.028 | 0.35605 | 10.0823 | 31 | 31.4584
1999-03-31 | 11:15 | 5.75 | 1 | 4.98 | 0.34833 | 9.8636 | 31 | 31.4688
1999-03-31 | 11:30 | 5.757 | 1 | 4.987 | 0.34945 | 9.8953 | 31 | 31.4792
1999-03-31 | 11:45 | 5.717 | 1 | 4.947 | 0.34308 | 9.7148 | 31 | 31.4897
1999-03-31 | 12:00 | 5.739 | 1 | 4.969 | 0.34657 | 9.8139 | 31 | 31.5001
1999-03-31 | 12:15 | 5.713 | 1 | 4.943 | 0.34244 | 9.6968 | 31 | 31.5105
1999-03-31 | 12:30 | 5.732 | 1 | 4.962 | 0.34546 | 9.7823 | 31 | 31.5209
1999-03-31 | 12:45 | 5.717 | 1 | 4.947 | 0.34308 | 9.7148 | 31 | 31.5313
1999-03-31 | 13:00 | 5.717 | 1 | 4.947 | 0.34308 | 9.7148 | 31 | 31.5417
1999-03-31 | 13:15 | 5.735 | 1 | 4.965 | 0.34594 | 9.7958 | 31 | 31.5522
1999-03-31 | 13:30 | 5.721 | 1 | 4.951 | 0.34371 | 9.7328 | 31 | 31.5626
1999-03-31 | 13:45 | 5.688 | 1 | 4.918 | 0.33849 | 9.5851 | 31 | 31.573
1999-03-31 | 14:00 | 5.695 | 1 | 4.925 | 0.3396 | 9.6163 | 31 | 31.5834
1999-03-31 | 14:15 | 5.688 | 1 | 4.918 | 0.33849 | 9.5851 | 31 | 31.5938
1999-03-31 | 14:30 | 5.644 | 1 | 4.874 | 0.33161 | 9.3901 | 31 | 31.6042
1999-03-31 | 14:45 | 5.695 | 1 | 4.925 | 0.3396 | 9.6163 | 31 | 31.6147
1999-03-31 | 15:00 | 5.702 | 1 | 4.932 | 0.3407 | 9.6476 | 31 | 31.6251
1999-03-31 | 15:15 | 5.706 | 1 | 4.936 | 0.34133 | 9.6655 | 31 | 31.6355
1999-03-31 | 15:30 | 5.702 | 1 | 4.932 | 0.3407 | 9.6476 | 31 | 31.6459
1999-03-31 | 15:45 | 5.688 | 1 | 4.918 | 0.33849 | 9.5851 | 31 | 31.6563
1999-03-31 | 16:00 | 5.721 | 1 | 4.951 | 0.34371 | 9.7328 | 31 | 31.6667
1999-03-31 | 16:15 | 5.629 | 1 | 4.859 | 0.32928 | 9.3242 | 31 | 31.6772
1999-03-31 | 16:30 | 5.666 | 1 | 4.896 | 0.33504 | 9.4873 | 31 | 31.6876
1999-03-31 | 16:45 | 5.706 | 1 | 4.936 | 0.34133 | 9.6655 | 31 | 31.698
1999-03-31 | 17:00 | 5.691 | 1 | 4.921 | 0.33897 | 9.5984 | 31 | 31.7084
1999-03-31 | 17:15 | 5.666 | 1 | 4.896 | 0.33504 | 9.4873 | 31 | 31.7188
1999-03-31 | 17:30 | 5.64 | 1 | 4.87 | 0.33099 | 9.3725 | 31 | 31.7292
1999-03-31 | 17:45 | 5.691 | 1 | 4.921 | 0.33897 | 9.5984 | 31 | 31.7397
1999-03-31 | 18:00 | 5.702 | 1 | 4.932 | 0.3407 | 9.6476 | 31 | 31.7501
1999-03-31 | 18:15 | 5.769 | 1 | 4.999 | 0.35138 | 9.9499 | 31 | 31.7605
1999-03-31 | 18:30 | 5.757 | 1 | 4.987 | 0.34945 | 9.8953 | 31 | 31.7709
1999-03-31 | 18:45 | 5.702 | 1 | 4.932 | 0.3407 | 9.6476 | 31 | 31.7813
1999-03-31 | 19:00 | 5.728 | 1 | 4.958 | 0.34482 | 9.7643 | 31 | 31.7917
1999-03-31 | 19:15 | 5.769 | 1 | 4.999 | 0.35138 | 9.9499 | 31 | 31.8022
1999-03-31 | 19:30 | 5.776 | 1 | 5.006 | 0.3525 | 9.9818 | 31 | 31.8126
1999-03-31 | 19:45 | 5.743 | 1 | 4.973 | 0.34721 | 9.8319 | 31 | 31.823
1999-03-31 | 20:00 | 5.794 | 1 | 5.024 | 0.35541 | 10.064 | 31 | 31.8334
1999-03-31 | 20:15 | 5.802 | 1 | 5.032 | 0.3567 | 10.1007 | 31 | 31.8438
1999-03-31 | 20:30 | 5.757 | 1 | 4.987 | 0.34945 | 9.8953 | 31 | 31.8542
1999-03-31 | 20:45 | 5.787 | 1 | 5.017 | 0.35428 | 10.032 | 31 | 31.8647
1999-03-31 | 21:00 | 5.838 | 1 | 5.068 | 0.36256 | 10.2667 | 31 | 31.8751
1999-03-31 | 21:15 | 5.831 | 1 | 5.061 | 0.36142 | 10.2343 | 31 | 31.8855
1999-03-31 | 21:30 | 5.791 | 1 | 5.021 | 0.35492 | 10.0503 | 31 | 31.8959
1999-03-31 | 21:45 | 5.831 | 1 | 5.061 | 0.36142 | 10.2343 | 31 | 31.9063
1999-03-31 | 22:00 | 5.827 | 1 | 5.057 | 0.36077 | 10.2158 | 31 | 31.9167
1999-03-31 | 22:15 | 5.78 | 1 | 5.01 | 0.35315 | 10 | 31 | 31.9272
1999-03-31 | 22:30 | 5.842 | 1 | 5.072 | 0.36322 | 10.2852 | 31 | 31.9376
1999-03-31 | 22:45 | 5.846 | 1 | 5.076 | 0.36387 | 10.3038 | 31 | 31.948
1999-03-31 | 23:00 | 5.827 | 1 | 5.057 | 0.36077 | 10.2158 | 31 | 31.9584
1999-03-31 | 23:15 | 5.838 | 1 | 5.068 | 0.36256 | 10.2667 | 31 | 31.9688
1999-03-31 | 23:30 | 5.879 | 1 | 5.109 | 0.36931 | 10.4576 | 31 | 31.9792
1999-03-31 | 23:45 | 5.794 | 1 | 5.024 | 0.35541 | 10.064 | 31 | 31.9897

## Description
Site Description: The site of the Weisman weir is a culvert located on the northern face of South Mountain on Look-Out Drive.
The culvert is a long metal tube extending under the road. The opening where measurements were taken has a diameter of about
36.5 inches. The opening is partially covered with a sheet of metal with an 8" v-notch in it for water to pour through.
|  | Latitude: | 40.6017 N | Longitude: | 75.3756 W | Elevation: | 670 | approx. ft. | Coordinate reference NAD27
Equipment: -Telog R-2100e Series Recorder programmed to record at 15 minute intervals, hold 7 months of data
calibration factor: 4.0 mA = 0.0 in., 20.0 mA = 11.75 in.
-Greyline Instruments Ultrasonic Level Sensor LIT25-A1A1A model PZ25T-A/7646: accuracy of (+/-) .25%of Full Scale
repeatablility of (+/-) .1% of Full Scale
linearity of (+/-) .1% of Full Scale
temperature compensation range: -34 to 74 degrees C
range: 40.6cm (16") to 999.9cm (394")
Flow Calibration: Calibrated by placing a bucket of known volume underneath the weir outflow stream and timing with a stopwatch how long it
took for the stream to fill the bucket. This is done several times and then the times taken is averaged.
Height Calibration: The height is calibrated by taking a laser level (LASERMARK) and leveling it at the surface of the water as it pours through the v-notch. We then
took a meterstick and placed it in the v-notch and in the laserbeam in order to see the height of the water from the bottom of the notch
to the surface of the water. This measurement was then subtracted from that given to us by the data logger at the site. The difference
was then used to correct all readings for adjusted height given by the data logger.
Time Calibration: This data logger is unusual because it reports the beginning time for each record. The clock accuracy is checked by placing an obstruction under
the sensor at least 16" away and held steady for 20 minutes. After downloading the data, the effected records are interpreted to establish the beginning
and the ending of the 20 minute period in data logger time compared to real time.