## Data
Lehigh Streamflow Data from Weisman weir | [5 empty] | Template developed 6/8/01 by Myles Gobeille
Date | Start_EDT | Stage_inch | ratio | adjust h | Q(ft^3/s) | Q(l/s) | Day | Day_time | flow eqn
2000-04-01 | 0:19 | 6.393 | 1 | 5.623 | 0.45981 | 13.0204 | 1 | 1.0135 | hl | 8 | offset (in.) | 0.77 | 2001-06-07
2000-04-01 | 0:34 | 6.36 | 1 | 5.59 | 0.45366 | 12.8463 | 1 | 1.0239 | a1 | 0.008867 | Based on field measurements of water height and recorded height
2000-04-01 | 0:49 | 6.411 | 1 | 5.641 | 0.46318 | 13.1159 | 1 | 1.0343 | b1 | 2.2865 | validated with timed bucket-filling tests.
2000-04-01 | 1:04 | 6.363 | 1 | 5.593 | 0.45422 | 12.8621 | 1 | 1.0448 | a2 | 0.0014639
2000-04-01 | 1:19 | 6.33 | 1 | 5.56 | 0.44812 | 12.6892 | 1 | 1.0552 | b2 | 3.1711
2000-04-01 | 1:34 | 6.36 | 1 | 5.59 | 0.45366 | 12.8463 | 1 | 1.0656 | l/ft3 | 28.3168
2000-04-01 | 1:49 | 6.378 | 1 | 5.608 | 0.45701 | 12.9411 | 1 | 1.076
2000-04-01 | 2:04 | 6.4 | 1 | 5.63 | 0.46112 | 13.0574 | 1 | 1.0864
2000-04-01 | 2:19 | 6.345 | 1 | 5.575 | 0.45088 | 12.7676 | 1 | 1.0968
2000-04-01 | 2:34 | 6.433 | 1 | 5.663 | 0.46732 | 13.2331 | 1 | 1.1073
2000-04-01 | 2:49 | 6.393 | 1 | 5.623 | 0.45981 | 13.0204 | 1 | 1.1177
2000-04-01 | 3:04 | 6.349 | 1 | 5.579 | 0.45162 | 12.7886 | 1 | 1.1281
2000-04-01 | 3:19 | 6.393 | 1 | 5.623 | 0.45981 | 13.0204 | 1 | 1.1385
2000-04-01 | 3:34 | 6.407 | 1 | 5.637 | 0.46243 | 13.0946 | 1 | 1.1489
2000-04-01 | 3:49 | 6.36 | 1 | 5.59 | 0.45366 | 12.8463 | 1 | 1.1593
2000-04-01 | 4:04 | 6.404 | 1 | 5.634 | 0.46187 | 13.0787 | 1 | 1.1698
2000-04-01 | 4:19 | 6.429 | 1 | 5.659 | 0.46657 | 13.2117 | 1 | 1.1802
2000-04-01 | 4:34 | 6.411 | 1 | 5.641 | 0.46318 | 13.1159 | 1 | 1.1906
2000-04-01 | 4:49 | 6.4 | 1 | 5.63 | 0.46112 | 13.0574 | 1 | 1.201
2000-04-01 | 5:04 | 6.352 | 1 | 5.582 | 0.45218 | 12.8043 | 1 | 1.2114
2000-04-01 | 5:19 | 6.389 | 1 | 5.619 | 0.45906 | 12.9992 | 1 | 1.2218
2000-04-01 | 5:34 | 6.367 | 1 | 5.597 | 0.45496 | 12.8831 | 1 | 1.2323
2000-04-01 | 5:49 | 6.371 | 1 | 5.601 | 0.45571 | 12.9042 | 1 | 1.2427
2000-04-01 | 6:04 | 6.378 | 1 | 5.608 | 0.45701 | 12.9411 | 1 | 1.2531
2000-04-01 | 6:19 | 6.374 | 1 | 5.604 | 0.45627 | 12.92 | 1 | 1.2635
2000-04-01 | 6:34 | 6.389 | 1 | 5.619 | 0.45906 | 12.9992 | 1 | 1.2739
2000-04-01 | 6:49 | 6.327 | 1 | 5.557 | 0.44756 | 12.6736 | 1 | 1.2843 | Notes:
2000-04-01 | 7:04 | 6.382 | 1 | 5.612 | 0.45776 | 12.9622 | 1 | 1.2948
2000-04-01 | 7:19 | 6.341 | 1 | 5.571 | 0.45015 | 12.7467 | 1 | 1.3052
2000-04-01 | 7:34 | 6.378 | 1 | 5.608 | 0.45701 | 12.9411 | 1 | 1.3156
2000-04-01 | 7:49 | 6.404 | 1 | 5.634 | 0.46187 | 13.0787 | 1 | 1.326
2000-04-01 | 8:04 | 6.341 | 1 | 5.571 | 0.45015 | 12.7467 | 1 | 1.3364
2000-04-01 | 8:19 | 6.396 | 1 | 5.626 | 0.46037 | 13.0362 | 1 | 1.3468
2000-04-01 | 8:34 | 6.385 | 1 | 5.615 | 0.45832 | 12.978 | 1 | 1.3573
2000-04-01 | 8:49 | 6.437 | 1 | 5.667 | 0.46808 | 13.2545 | 1 | 1.3677
2000-04-01 | 9:04 | 6.426 | 1 | 5.656 | 0.466 | 13.1957 | 1 | 1.3781
2000-04-01 | 9:19 | 6.393 | 1 | 5.623 | 0.45981 | 13.0204 | 1 | 1.3885
2000-04-01 | 9:34 | 6.396 | 1 | 5.626 | 0.46037 | 13.0362 | 1 | 1.3989
2000-04-01 | 9:49 | 6.389 | 1 | 5.619 | 0.45906 | 12.9992 | 1 | 1.4093
2000-04-01 | 10:04 | 6.385 | 1 | 5.615 | 0.45832 | 12.978 | 1 | 1.4198
2000-04-01 | 10:19 | 6.382 | 1 | 5.612 | 0.45776 | 12.9622 | 1 | 1.4302
2000-04-01 | 10:34 | 6.378 | 1 | 5.608 | 0.45701 | 12.9411 | 1 | 1.4406
2000-04-01 | 10:49 | 6.356 | 1 | 5.586 | 0.45292 | 12.8253 | 1 | 1.451
2000-04-01 | 11:04 | 6.345 | 1 | 5.575 | 0.45088 | 12.7676 | 1 | 1.4614
2000-04-01 | 11:19 | 6.382 | 1 | 5.612 | 0.45776 | 12.9622 | 1 | 1.4718
2000-04-01 | 11:34 | 6.349 | 1 | 5.579 | 0.45162 | 12.7886 | 1 | 1.4823
2000-04-01 | 11:49 | 6.261 | 1 | 5.491 | 0.4355 | 12.332 | 1 | 1.4927
2000-04-01 | 12:04 | 6.327 | 1 | 5.557 | 0.44756 | 12.6736 | 1 | 1.5031
2000-04-01 | 12:19 | 6.323 | 1 | 5.553 | 0.44683 | 12.6527 | 1 | 1.5135
2000-04-01 | 12:34 | 6.312 | 1 | 5.542 | 0.44481 | 12.5955 | 1 | 1.5239
2000-04-01 | 12:49 | 6.305 | 1 | 5.535 | 0.44352 | 12.5591 | 1 | 1.5343
2000-04-01 | 13:04 | 6.294 | 1 | 5.524 | 0.44151 | 12.5021 | 1 | 1.5448
2000-04-01 | 13:19 | 6.272 | 1 | 5.502 | 0.4375 | 12.3886 | 1 | 1.5552
2000-04-01 | 13:34 | 6.297 | 1 | 5.527 | 0.44206 | 12.5177 | 1 | 1.5656
2000-04-01 | 13:49 | 6.272 | 1 | 5.502 | 0.4375 | 12.3886 | 1 | 1.576
2000-04-01 | 14:04 | 6.316 | 1 | 5.546 | 0.44554 | 12.6163 | 1 | 1.5864
2000-04-01 | 14:19 | 6.283 | 1 | 5.513 | 0.4395 | 12.4453 | 1 | 1.5968
2000-04-01 | 14:34 | 6.29 | 1 | 5.52 | 0.44078 | 12.4814 | 1 | 1.6073
2000-04-01 | 14:49 | 6.352 | 1 | 5.582 | 0.45218 | 12.8043 | 1 | 1.6177
2000-04-01 | 15:04 | 6.213 | 1 | 5.443 | 0.42685 | 12.0869 | 1 | 1.6281
2000-04-01 | 15:19 | 6.279 | 1 | 5.509 | 0.43877 | 12.4246 | 1 | 1.6385
2000-04-01 | 15:34 | 6.257 | 1 | 5.487 | 0.43478 | 12.3115 | 1 | 1.6489
2000-04-01 | 15:49 | 6.301 | 1 | 5.531 | 0.44279 | 12.5384 | 1 | 1.6593
2000-04-01 | 16:04 | 6.257 | 1 | 5.487 | 0.43478 | 12.3115 | 1 | 1.6698
2000-04-01 | 16:19 | 6.264 | 1 | 5.494 | 0.43605 | 12.3474 | 1 | 1.6802
2000-04-01 | 16:34 | 6.275 | 1 | 5.505 | 0.43804 | 12.404 | 1 | 1.6906
2000-04-01 | 16:49 | 6.275 | 1 | 5.505 | 0.43804 | 12.404 | 1 | 1.701
2000-04-01 | 17:04 | 6.294 | 1 | 5.524 | 0.44151 | 12.5021 | 1 | 1.7114
2000-04-01 | 17:19 | 6.308 | 1 | 5.538 | 0.44407 | 12.5747 | 1 | 1.7218
2000-04-01 | 17:34 | 6.279 | 1 | 5.509 | 0.43877 | 12.4246 | 1 | 1.7323
2000-04-01 | 17:49 | 6.261 | 1 | 5.491 | 0.4355 | 12.332 | 1 | 1.7427
2000-04-01 | 18:04 | 6.25 | 1 | 5.48 | 0.43351 | 12.2756 | 1 | 1.7531
2000-04-01 | 18:19 | 6.283 | 1 | 5.513 | 0.4395 | 12.4453 | 1 | 1.7635
2000-04-01 | 18:34 | 6.264 | 1 | 5.494 | 0.43605 | 12.3474 | 1 | 1.7739
2000-04-01 | 18:49 | 6.319 | 1 | 5.549 | 0.44609 | 12.6319 | 1 | 1.7843
2000-04-01 | 19:04 | 6.294 | 1 | 5.524 | 0.44151 | 12.5021 | 1 | 1.7948
2000-04-01 | 19:19 | 6.264 | 1 | 5.494 | 0.43605 | 12.3474 | 1 | 1.8052
2000-04-01 | 19:34 | 6.316 | 1 | 5.546 | 0.44554 | 12.6163 | 1 | 1.8156
2000-04-01 | 19:49 | 6.312 | 1 | 5.542 | 0.44481 | 12.5955 | 1 | 1.826
2000-04-01 | 20:04 | 6.305 | 1 | 5.535 | 0.44352 | 12.5591 | 1 | 1.8364
2000-04-01 | 20:19 | 6.345 | 1 | 5.575 | 0.45088 | 12.7676 | 1 | 1.8468
2000-04-01 | 20:34 | 6.319 | 1 | 5.549 | 0.44609 | 12.6319 | 1 | 1.8573
2000-04-01 | 20:49 | 6.338 | 1 | 5.568 | 0.44959 | 12.731 | 1 | 1.8677
2000-04-01 | 21:04 | 6.316 | 1 | 5.546 | 0.44554 | 12.6163 | 1 | 1.8781
2000-04-01 | 21:19 | 6.341 | 1 | 5.571 | 0.45015 | 12.7467 | 1 | 1.8885
2000-04-01 | 21:34 | 6.356 | 1 | 5.586 | 0.45292 | 12.8253 | 1 | 1.8989
2000-04-01 | 21:49 | 6.352 | 1 | 5.582 | 0.45218 | 12.8043 | 1 | 1.9093
2000-04-01 | 22:04 | 6.338 | 1 | 5.568 | 0.44959 | 12.731 | 1 | 1.9198
2000-04-01 | 22:19 | 6.275 | 1 | 5.505 | 0.43804 | 12.404 | 1 | 1.9302
2000-04-01 | 22:34 | 6.371 | 1 | 5.601 | 0.45571 | 12.9042 | 1 | 1.9406
2000-04-01 | 22:49 | 6.367 | 1 | 5.597 | 0.45496 | 12.8831 | 1 | 1.951
2000-04-01 | 23:04 | 6.33 | 1 | 5.56 | 0.44812 | 12.6892 | 1 | 1.9614
2000-04-01 | 23:19 | 6.349 | 1 | 5.579 | 0.45162 | 12.7886 | 1 | 1.9718
2000-04-01 | 23:34 | 6.356 | 1 | 5.586 | 0.45292 | 12.8253 | 1 | 1.9823
2000-04-01 | 23:49 | 6.316 | 1 | 5.546 | 0.44554 | 12.6163 | 1 | 1.9927
2000-04-02 | 0:04 | 6.301 | 1 | 5.531 | 0.44279 | 12.5384 | 2 | 2.0031
2000-04-02 | 0:19 | 6.338 | 1 | 5.568 | 0.44959 | 12.731 | 2 | 2.0135
2000-04-02 | 0:34 | 6.327 | 1 | 5.557 | 0.44756 | 12.6736 | 2 | 2.0239
2000-04-02 | 0:49 | 6.341 | 1 | 5.571 | 0.45015 | 12.7467 | 2 | 2.0343
2000-04-02 | 1:04 | 6.334 | 1 | 5.564 | 0.44885 | 12.7101 | 2 | 2.0448
2000-04-02 | 1:19 | 6.272 | 1 | 5.502 | 0.4375 | 12.3886 | 2 | 2.0552
2000-04-02 | 1:34 | 6.338 | 1 | 5.568 | 0.44959 | 12.731 | 2 | 2.0656
2000-04-02 | 1:49 | 6.349 | 1 | 5.579 | 0.45162 | 12.7886 | 2 | 2.076
2000-04-02 | 2:04 | 6.308 | 1 | 5.538 | 0.44407 | 12.5747 | 2 | 2.0864
2000-04-02 | 2:19 | 6.338 | 1 | 5.568 | 0.44959 | 12.731 | 2 | 2.0968
2000-04-02 | 2:34 | 6.327 | 1 | 5.557 | 0.44756 | 12.6736 | 2 | 2.1073
2000-04-02 | 2:49 | 6.319 | 1 | 5.549 | 0.44609 | 12.6319 | 2 | 2.1177
2000-04-02 | 3:04 | 6.308 | 1 | 5.538 | 0.44407 | 12.5747 | 2 | 2.1281
2000-04-02 | 3:19 | 6.323 | 1 | 5.553 | 0.44683 | 12.6527 | 2 | 2.1385
2000-04-02 | 3:34 | 6.338 | 1 | 5.568 | 0.44959 | 12.731 | 2 | 2.1489
2000-04-02 | 3:49 | 6.356 | 1 | 5.586 | 0.45292 | 12.8253 | 2 | 2.1593
2000-04-02 | 4:04 | 6.334 | 1 | 5.564 | 0.44885 | 12.7101 | 2 | 2.1698
2000-04-02 | 4:19 | 6.363 | 1 | 5.593 | 0.45422 | 12.8621 | 2 | 2.1802
2000-04-02 | 4:34 | 6.385 | 1 | 5.615 | 0.45832 | 12.978 | 2 | 2.1906
2000-04-02 | 4:49 | 6.33 | 1 | 5.56 | 0.44812 | 12.6892 | 2 | 2.201
2000-04-02 | 5:04 | 6.36 | 1 | 5.59 | 0.45366 | 12.8463 | 2 | 2.2114
2000-04-02 | 5:19 | 6.294 | 1 | 5.524 | 0.44151 | 12.5021 | 2 | 2.2218
2000-04-02 | 5:34 | 6.308 | 1 | 5.538 | 0.44407 | 12.5747 | 2 | 2.2323
2000-04-02 | 5:49 | 6.312 | 1 | 5.542 | 0.44481 | 12.5955 | 2 | 2.2427
2000-04-02 | 6:04 | 6.305 | 1 | 5.535 | 0.44352 | 12.5591 | 2 | 2.2531
2000-04-02 | 6:19 | 6.345 | 1 | 5.575 | 0.45088 | 12.7676 | 2 | 2.2635
2000-04-02 | 6:34 | 6.316 | 1 | 5.546 | 0.44554 | 12.6163 | 2 | 2.2739
2000-04-02 | 6:49 | 6.308 | 1 | 5.538 | 0.44407 | 12.5747 | 2 | 2.2843
2000-04-02 | 7:04 | 6.301 | 1 | 5.531 | 0.44279 | 12.5384 | 2 | 2.2948
2000-04-02 | 7:19 | 6.341 | 1 | 5.571 | 0.45015 | 12.7467 | 2 | 2.3052
2000-04-02 | 7:34 | 6.323 | 1 | 5.553 | 0.44683 | 12.6527 | 2 | 2.3156
2000-04-02 | 7:49 | 6.334 | 1 | 5.564 | 0.44885 | 12.7101 | 2 | 2.326
2000-04-02 | 8:04 | 6.349 | 1 | 5.579 | 0.45162 | 12.7886 | 2 | 2.3364
2000-04-02 | 8:19 | 6.33 | 1 | 5.56 | 0.44812 | 12.6892 | 2 | 2.3468
2000-04-02 | 8:34 | 6.341 | 1 | 5.571 | 0.45015 | 12.7467 | 2 | 2.3573
2000-04-02 | 8:49 | 6.316 | 1 | 5.546 | 0.44554 | 12.6163 | 2 | 2.3677
2000-04-02 | 9:04 | 6.319 | 1 | 5.549 | 0.44609 | 12.6319 | 2 | 2.3781
2000-04-02 | 9:19 | 6.323 | 1 | 5.553 | 0.44683 | 12.6527 | 2 | 2.3885
2000-04-02 | 9:34 | 6.389 | 1 | 5.619 | 0.45906 | 12.9992 | 2 | 2.3989
2000-04-02 | 9:49 | 6.367 | 1 | 5.597 | 0.45496 | 12.8831 | 2 | 2.4093
2000-04-02 | 10:04 | 6.349 | 1 | 5.579 | 0.45162 | 12.7886 | 2 | 2.4198
2000-04-02 | 10:19 | 6.312 | 1 | 5.542 | 0.44481 | 12.5955 | 2 | 2.4302
2000-04-02 | 10:34 | 6.316 | 1 | 5.546 | 0.44554 | 12.6163 | 2 | 2.4406
2000-04-02 | 10:49 | 6.29 | 1 | 5.52 | 0.44078 | 12.4814 | 2 | 2.451
2000-04-02 | 11:04 | 6.268 | 1 | 5.498 | 0.43677 | 12.368 | 2 | 2.4614
2000-04-02 | 11:19 | 6.286 | 1 | 5.516 | 0.44005 | 12.4608 | 2 | 2.4718
2000-04-02 | 11:34 | 6.272 | 1 | 5.502 | 0.4375 | 12.3886 | 2 | 2.4823
2000-04-02 | 11:49 | 6.253 | 1 | 5.483 | 0.43405 | 12.291 | 2 | 2.4927
2000-04-02 | 12:04 | 6.279 | 1 | 5.509 | 0.43877 | 12.4246 | 2 | 2.5031
2000-04-02 | 12:19 | 6.283 | 1 | 5.513 | 0.4395 | 12.4453 | 2 | 2.5135
2000-04-02 | 12:34 | 6.224 | 1 | 5.454 | 0.42882 | 12.1428 | 2 | 2.5239
2000-04-02 | 12:49 | 6.25 | 1 | 5.48 | 0.43351 | 12.2756 | 2 | 2.5343
2000-04-02 | 13:04 | 6.187 | 1 | 5.417 | 0.4222 | 11.9553 | 2 | 2.5448
2000-04-02 | 13:19 | 6.187 | 1 | 5.417 | 0.4222 | 11.9553 | 2 | 2.5552
2000-04-02 | 13:34 | 6.213 | 1 | 5.443 | 0.42685 | 12.0869 | 2 | 2.5656
2000-04-02 | 13:49 | 6.18 | 1 | 5.41 | 0.42095 | 11.92 | 2 | 2.576
2000-04-02 | 14:04 | 6.246 | 1 | 5.476 | 0.43279 | 12.2551 | 2 | 2.5864
2000-04-02 | 14:19 | 6.239 | 1 | 5.469 | 0.43152 | 12.2193 | 2 | 2.5968
2000-04-02 | 14:34 | 6.169 | 1 | 5.399 | 0.419 | 11.8647 | 2 | 2.6073
2000-04-02 | 14:49 | 6.191 | 1 | 5.421 | 0.42291 | 11.9755 | 2 | 2.6177
2000-04-02 | 15:04 | 6.176 | 1 | 5.406 | 0.42024 | 11.8999 | 2 | 2.6281
2000-04-02 | 15:19 | 6.176 | 1 | 5.406 | 0.42024 | 11.8999 | 2 | 2.6385
2000-04-02 | 15:34 | 6.194 | 1 | 5.424 | 0.42345 | 11.9907 | 2 | 2.6489
2000-04-02 | 15:49 | 6.191 | 1 | 5.421 | 0.42291 | 11.9755 | 2 | 2.6593
2000-04-02 | 16:04 | 6.227 | 1 | 5.457 | 0.42936 | 12.1581 | 2 | 2.6698
2000-04-02 | 16:19 | 6.15 | 1 | 5.38 | 0.41563 | 11.7694 | 2 | 2.6802
2000-04-02 | 16:34 | 6.187 | 1 | 5.417 | 0.4222 | 11.9553 | 2 | 2.6906
2000-04-02 | 16:49 | 6.136 | 1 | 5.366 | 0.41316 | 11.6995 | 2 | 2.701
2000-04-02 | 17:04 | 6.205 | 1 | 5.435 | 0.42541 | 12.0463 | 2 | 2.7114
2000-04-02 | 17:19 | 6.18 | 1 | 5.41 | 0.42095 | 11.92 | 2 | 2.7218
2000-04-02 | 17:34 | 6.194 | 1 | 5.424 | 0.42345 | 11.9907 | 2 | 2.7323
2000-04-02 | 17:49 | 6.191 | 1 | 5.421 | 0.42291 | 11.9755 | 2 | 2.7427
2000-04-02 | 18:04 | 6.18 | 1 | 5.41 | 0.42095 | 11.92 | 2 | 2.7531
2000-04-02 | 18:19 | 6.209 | 1 | 5.439 | 0.42613 | 12.0666 | 2 | 2.7635
2000-04-02 | 18:34 | 6.205 | 1 | 5.435 | 0.42541 | 12.0463 | 2 | 2.7739
2000-04-02 | 18:49 | 6.191 | 1 | 5.421 | 0.42291 | 11.9755 | 2 | 2.7843
2000-04-02 | 19:04 | 6.176 | 1 | 5.406 | 0.42024 | 11.8999 | 2 | 2.7948
2000-04-02 | 19:19 | 6.205 | 1 | 5.435 | 0.42541 | 12.0463 | 2 | 2.8052
2000-04-02 | 19:34 | 6.205 | 1 | 5.435 | 0.42541 | 12.0463 | 2 | 2.8156
2000-04-02 | 19:49 | 6.176 | 1 | 5.406 | 0.42024 | 11.8999 | 2 | 2.826
2000-04-02 | 20:04 | 6.242 | 1 | 5.472 | 0.43206 | 12.2347 | 2 | 2.8364
2000-04-02 | 20:19 | 6.161 | 1 | 5.391 | 0.41758 | 11.8245 | 2 | 2.8468
2000-04-02 | 20:34 | 6.231 | 1 | 5.461 | 0.43008 | 12.1785 | 2 | 2.8573
2000-04-02 | 20:49 | 6.242 | 1 | 5.472 | 0.43206 | 12.2347 | 2 | 2.8677
2000-04-02 | 21:04 | 6.253 | 1 | 5.483 | 0.43405 | 12.291 | 2 | 2.8781
2000-04-02 | 21:19 | 6.231 | 1 | 5.461 | 0.43008 | 12.1785 | 2 | 2.8885
2000-04-02 | 21:34 | 6.242 | 1 | 5.472 | 0.43206 | 12.2347 | 2 | 2.8989
2000-04-02 | 21:49 | 6.242 | 1 | 5.472 | 0.43206 | 12.2347 | 2 | 2.9093
2000-04-02 | 22:04 | 6.205 | 1 | 5.435 | 0.42541 | 12.0463 | 2 | 2.9198
2000-04-02 | 22:19 | 6.18 | 1 | 5.41 | 0.42095 | 11.92 | 2 | 2.9302
2000-04-02 | 22:34 | 6.194 | 1 | 5.424 | 0.42345 | 11.9907 | 2 | 2.9406
2000-04-02 | 22:49 | 6.253 | 1 | 5.483 | 0.43405 | 12.291 | 2 | 2.951
2000-04-02 | 23:04 | 6.15 | 1 | 5.38 | 0.41563 | 11.7694 | 2 | 2.9614
2000-04-02 | 23:19 | 6.169 | 1 | 5.399 | 0.419 | 11.8647 | 2 | 2.9718
2000-04-02 | 23:34 | 6.242 | 1 | 5.472 | 0.43206 | 12.2347 | 2 | 2.9823
2000-04-02 | 23:49 | 6.227 | 1 | 5.457 | 0.42936 | 12.1581 | 2 | 2.9927
2000-04-03 | 0:04 | 6.239 | 1 | 5.469 | 0.43152 | 12.2193 | 3 | 3.0031
2000-04-03 | 0:19 | 6.213 | 1 | 5.443 | 0.42685 | 12.0869 | 3 | 3.0135
2000-04-03 | 0:34 | 6.268 | 1 | 5.498 | 0.43677 | 12.368 | 3 | 3.0239
2000-04-03 | 0:49 | 6.268 | 1 | 5.498 | 0.43677 | 12.368 | 3 | 3.0343
2000-04-03 | 1:04 | 6.216 | 1 | 5.446 | 0.42738 | 12.1021 | 3 | 3.0448
2000-04-03 | 1:19 | 6.235 | 1 | 5.465 | 0.4308 | 12.1989 | 3 | 3.0552
2000-04-03 | 1:34 | 6.191 | 1 | 5.421 | 0.42291 | 11.9755 | 3 | 3.0656
2000-04-03 | 1:49 | 6.239 | 1 | 5.469 | 0.43152 | 12.2193 | 3 | 3.076
2000-04-03 | 2:04 | 6.268 | 1 | 5.498 | 0.43677 | 12.368 | 3 | 3.0864
2000-04-03 | 2:19 | 6.22 | 1 | 5.45 | 0.4281 | 12.1225 | 3 | 3.0968
2000-04-03 | 2:34 | 6.224 | 1 | 5.454 | 0.42882 | 12.1428 | 3 | 3.1073
2000-04-03 | 2:49 | 6.239 | 1 | 5.469 | 0.43152 | 12.2193 | 3 | 3.1177
2000-04-03 | 3:04 | 6.209 | 1 | 5.439 | 0.42613 | 12.0666 | 3 | 3.1281
2000-04-03 | 3:19 | 6.239 | 1 | 5.469 | 0.43152 | 12.2193 | 3 | 3.1385
2000-04-03 | 3:34 | 6.231 | 1 | 5.461 | 0.43008 | 12.1785 | 3 | 3.1489
2000-04-03 | 3:49 | 6.22 | 1 | 5.45 | 0.4281 | 12.1225 | 3 | 3.1593
2000-04-03 | 4:04 | 6.224 | 1 | 5.454 | 0.42882 | 12.1428 | 3 | 3.1698
2000-04-03 | 4:19 | 6.235 | 1 | 5.465 | 0.4308 | 12.1989 | 3 | 3.1802
2000-04-03 | 4:34 | 6.227 | 1 | 5.457 | 0.42936 | 12.1581 | 3 | 3.1906
2000-04-03 | 4:49 | 6.239 | 1 | 5.469 | 0.43152 | 12.2193 | 3 | 3.201
2000-04-03 | 5:04 | 6.235 | 1 | 5.465 | 0.4308 | 12.1989 | 3 | 3.2114
2000-04-03 | 5:19 | 6.213 | 1 | 5.443 | 0.42685 | 12.0869 | 3 | 3.2218
2000-04-03 | 5:34 | 6.235 | 1 | 5.465 | 0.4308 | 12.1989 | 3 | 3.2323
2000-04-03 | 5:49 | 6.194 | 1 | 5.424 | 0.42345 | 11.9907 | 3 | 3.2427
2000-04-03 | 6:04 | 6.209 | 1 | 5.439 | 0.42613 | 12.0666 | 3 | 3.2531
2000-04-03 | 6:19 | 6.198 | 1 | 5.428 | 0.42416 | 12.0109 | 3 | 3.2635
2000-04-03 | 6:34 | 6.198 | 1 | 5.428 | 0.42416 | 12.0109 | 3 | 3.2739
2000-04-03 | 6:49 | 6.216 | 1 | 5.446 | 0.42738 | 12.1021 | 3 | 3.2843
2000-04-03 | 7:04 | 6.165 | 1 | 5.395 | 0.41829 | 11.8446 | 3 | 3.2948
2000-04-03 | 7:19 | 6.154 | 1 | 5.384 | 0.41634 | 11.7894 | 3 | 3.3052
2000-04-03 | 7:34 | 6.213 | 1 | 5.443 | 0.42685 | 12.0869 | 3 | 3.3156
2000-04-03 | 7:49 | 6.187 | 1 | 5.417 | 0.4222 | 11.9553 | 3 | 3.326
2000-04-03 | 8:04 | 6.231 | 1 | 5.461 | 0.43008 | 12.1785 | 3 | 3.3364
2000-04-03 | 8:19 | 6.198 | 1 | 5.428 | 0.42416 | 12.0109 | 3 | 3.3468
2000-04-03 | 8:34 | 6.202 | 1 | 5.432 | 0.42488 | 12.0311 | 3 | 3.3573
2000-04-03 | 8:49 | 6.242 | 1 | 5.472 | 0.43206 | 12.2347 | 3 | 3.3677
2000-04-03 | 9:04 | 6.187 | 1 | 5.417 | 0.4222 | 11.9553 | 3 | 3.3781
2000-04-03 | 9:19 | 6.264 | 1 | 5.494 | 0.43605 | 12.3474 | 3 | 3.3885
2000-04-03 | 9:34 | 6.235 | 1 | 5.465 | 0.4308 | 12.1989 | 3 | 3.3989
2000-04-03 | 9:49 | 6.227 | 1 | 5.457 | 0.42936 | 12.1581 | 3 | 3.4093
2000-04-03 | 10:04 | 6.169 | 1 | 5.399 | 0.419 | 11.8647 | 3 | 3.4198
2000-04-03 | 10:19 | 6.205 | 1 | 5.435 | 0.42541 | 12.0463 | 3 | 3.4302
2000-04-03 | 10:34 | 6.15 | 1 | 5.38 | 0.41563 | 11.7694 | 3 | 3.4406
2000-04-03 | 10:49 | 6.136 | 1 | 5.366 | 0.41316 | 11.6995 | 3 | 3.451
2000-04-03 | 11:04 | 6.191 | 1 | 5.421 | 0.42291 | 11.9755 | 3 | 3.4614
2000-04-03 | 11:19 | 6.154 | 1 | 5.384 | 0.41634 | 11.7894 | 3 | 3.4718
2000-04-03 | 11:34 | 6.147 | 1 | 5.377 | 0.4151 | 11.7544 | 3 | 3.4823
2000-04-03 | 11:49 | 6.194 | 1 | 5.424 | 0.42345 | 11.9907 | 3 | 3.4927
2000-04-03 | 12:04 | 6.172 | 1 | 5.402 | 0.41953 | 11.8797 | 3 | 3.5031
2000-04-03 | 12:19 | 6.172 | 1 | 5.402 | 0.41953 | 11.8797 | 3 | 3.5135
2000-04-03 | 12:34 | 6.154 | 1 | 5.384 | 0.41634 | 11.7894 | 3 | 3.5239
2000-04-03 | 12:49 | 6.161 | 1 | 5.391 | 0.41758 | 11.8245 | 3 | 3.5343
2000-04-03 | 13:04 | 6.136 | 1 | 5.366 | 0.41316 | 11.6995 | 3 | 3.5448
2000-04-03 | 13:19 | 6.11 | 1 | 5.34 | 0.4086 | 11.5703 | 3 | 3.5552
2000-04-03 | 13:34 | 6.165 | 1 | 5.395 | 0.41829 | 11.8446 | 3 | 3.5656
2000-04-03 | 13:49 | 6.176 | 1 | 5.406 | 0.42024 | 11.8999 | 3 | 3.576
2000-04-03 | 14:04 | 6.169 | 1 | 5.399 | 0.419 | 11.8647 | 3 | 3.5864
2000-04-03 | 14:19 | 6.132 | 1 | 5.362 | 0.41246 | 11.6796 | 3 | 3.5968
2000-04-03 | 14:34 | 6.11 | 1 | 5.34 | 0.4086 | 11.5703 | 3 | 3.6073
2000-04-03 | 14:49 | 6.125 | 1 | 5.355 | 0.41123 | 11.6447 | 3 | 3.6177
2000-04-03 | 15:04 | 6.088 | 1 | 5.318 | 0.40476 | 11.4616 | 3 | 3.6281
2000-04-03 | 15:19 | 6.125 | 1 | 5.355 | 0.41123 | 11.6447 | 3 | 3.6385
2000-04-03 | 15:34 | 6.084 | 1 | 5.314 | 0.40407 | 11.4419 | 3 | 3.6489
2000-04-03 | 15:49 | 6.114 | 1 | 5.344 | 0.4093 | 11.5901 | 3 | 3.6593
2000-04-03 | 16:04 | 6.099 | 1 | 5.329 | 0.40668 | 11.5159 | 3 | 3.6698
2000-04-03 | 16:19 | 6.088 | 1 | 5.318 | 0.40476 | 11.4616 | 3 | 3.6802
2000-04-03 | 16:34 | 6.15 | 1 | 5.38 | 0.41563 | 11.7694 | 3 | 3.6906
2000-04-03 | 16:49 | 6.121 | 1 | 5.351 | 0.41053 | 11.6249 | 3 | 3.701
2000-04-03 | 17:04 | 6.147 | 1 | 5.377 | 0.4151 | 11.7544 | 3 | 3.7114
2000-04-03 | 17:19 | 6.114 | 1 | 5.344 | 0.4093 | 11.5901 | 3 | 3.7218
2000-04-03 | 17:34 | 6.103 | 1 | 5.333 | 0.40738 | 11.5356 | 3 | 3.7323
2000-04-03 | 17:49 | 6.081 | 1 | 5.311 | 0.40355 | 11.4271 | 3 | 3.7427
2000-04-03 | 18:04 | 6.11 | 1 | 5.34 | 0.4086 | 11.5703 | 3 | 3.7531
2000-04-03 | 18:19 | 6.128 | 1 | 5.358 | 0.41176 | 11.6597 | 3 | 3.7635
2000-04-03 | 18:34 | 6.154 | 1 | 5.384 | 0.41634 | 11.7894 | 3 | 3.7739
2000-04-03 | 18:49 | 6.128 | 1 | 5.358 | 0.41176 | 11.6597 | 3 | 3.7843
2000-04-03 | 19:04 | 6.128 | 1 | 5.358 | 0.41176 | 11.6597 | 3 | 3.7948
2000-04-03 | 19:19 | 6.121 | 1 | 5.351 | 0.41053 | 11.6249 | 3 | 3.8052
2000-04-03 | 19:34 | 6.128 | 1 | 5.358 | 0.41176 | 11.6597 | 3 | 3.8156
2000-04-03 | 19:49 | 6.143 | 1 | 5.373 | 0.4144 | 11.7344 | 3 | 3.826
2000-04-03 | 20:04 | 6.147 | 1 | 5.377 | 0.4151 | 11.7544 | 3 | 3.8364
2000-04-03 | 20:19 | 6.139 | 1 | 5.369 | 0.41369 | 11.7145 | 3 | 3.8468
2000-04-03 | 20:34 | 6.183 | 1 | 5.413 | 0.42149 | 11.9351 | 3 | 3.8573
2000-04-03 | 20:49 | 6.125 | 1 | 5.355 | 0.41123 | 11.6447 | 3 | 3.8677
2000-04-03 | 21:04 | 6.165 | 1 | 5.395 | 0.41829 | 11.8446 | 3 | 3.8781
2000-04-03 | 21:19 | 6.143 | 1 | 5.373 | 0.4144 | 11.7344 | 3 | 3.8885
2000-04-03 | 21:34 | 6.198 | 1 | 5.428 | 0.42416 | 12.0109 | 3 | 3.8989
2000-04-03 | 21:49 | 6.147 | 1 | 5.377 | 0.4151 | 11.7544 | 3 | 3.9093
2000-04-03 | 22:04 | 6.106 | 1 | 5.336 | 0.4079 | 11.5505 | 3 | 3.9198
2000-04-03 | 22:19 | 6.158 | 1 | 5.388 | 0.41705 | 11.8095 | 3 | 3.9302
2000-04-03 | 22:34 | 6.147 | 1 | 5.377 | 0.4151 | 11.7544 | 3 | 3.9406
2000-04-03 | 22:49 | 6.15 | 1 | 5.38 | 0.41563 | 11.7694 | 3 | 3.951
2000-04-03 | 23:04 | 6.132 | 1 | 5.362 | 0.41246 | 11.6796 | 3 | 3.9614
2000-04-03 | 23:19 | 6.117 | 1 | 5.347 | 0.40983 | 11.605 | 3 | 3.9718
2000-04-03 | 23:34 | 6.117 | 1 | 5.347 | 0.40983 | 11.605 | 3 | 3.9823
2000-04-03 | 23:49 | 6.15 | 1 | 5.38 | 0.41563 | 11.7694 | 3 | 3.9927
2000-04-04 | 0:04 | 6.136 | 1 | 5.366 | 0.41316 | 11.6995 | 4 | 4.0031
2000-04-04 | 0:19 | 6.132 | 1 | 5.362 | 0.41246 | 11.6796 | 4 | 4.0135
2000-04-04 | 0:34 | 6.22 | 1 | 5.45 | 0.4281 | 12.1225 | 4 | 4.0239
2000-04-04 | 0:49 | 6.488 | 1 | 5.718 | 0.47777 | 13.5288 | 4 | 4.0343
2000-04-04 | 1:04 | 6.525 | 1 | 5.755 | 0.48486 | 13.7298 | 4 | 4.0448
2000-04-04 | 1:19 | 6.393 | 1 | 5.623 | 0.45981 | 13.0204 | 4 | 4.0552
2000-04-04 | 1:34 | 6.363 | 1 | 5.593 | 0.45422 | 12.8621 | 4 | 4.0656
2000-04-04 | 1:49 | 6.466 | 1 | 5.696 | 0.47357 | 13.4101 | 4 | 4.076
2000-04-04 | 2:04 | 6.451 | 1 | 5.681 | 0.47073 | 13.3295 | 4 | 4.0864
2000-04-04 | 2:19 | 6.378 | 1 | 5.608 | 0.45701 | 12.9411 | 4 | 4.0968
2000-04-04 | 2:34 | 6.334 | 1 | 5.564 | 0.44885 | 12.7101 | 4 | 4.1073
2000-04-04 | 2:49 | 6.29 | 1 | 5.52 | 0.44078 | 12.4814 | 4 | 4.1177
2000-04-04 | 3:04 | 6.316 | 1 | 5.546 | 0.44554 | 12.6163 | 4 | 4.1281
2000-04-04 | 3:19 | 6.275 | 1 | 5.505 | 0.43804 | 12.404 | 4 | 4.1385
2000-04-04 | 3:34 | 6.264 | 1 | 5.494 | 0.43605 | 12.3474 | 4 | 4.1489
2000-04-04 | 3:49 | 6.213 | 1 | 5.443 | 0.42685 | 12.0869 | 4 | 4.1593
2000-04-04 | 4:04 | 6.22 | 1 | 5.45 | 0.4281 | 12.1225 | 4 | 4.1698
2000-04-04 | 4:19 | 6.231 | 1 | 5.461 | 0.43008 | 12.1785 | 4 | 4.1802
2000-04-04 | 4:34 | 6.231 | 1 | 5.461 | 0.43008 | 12.1785 | 4 | 4.1906
2000-04-04 | 4:49 | 6.231 | 1 | 5.461 | 0.43008 | 12.1785 | 4 | 4.201
2000-04-04 | 5:04 | 6.183 | 1 | 5.413 | 0.42149 | 11.9351 | 4 | 4.2114
2000-04-04 | 5:19 | 6.29 | 1 | 5.52 | 0.44078 | 12.4814 | 4 | 4.2218
2000-04-04 | 5:34 | 6.183 | 1 | 5.413 | 0.42149 | 11.9351 | 4 | 4.2323
2000-04-04 | 5:49 | 6.169 | 1 | 5.399 | 0.419 | 11.8647 | 4 | 4.2427
2000-04-04 | 6:04 | 6.227 | 1 | 5.457 | 0.42936 | 12.1581 | 4 | 4.2531
2000-04-04 | 6:19 | 6.283 | 1 | 5.513 | 0.4395 | 12.4453 | 4 | 4.2635
2000-04-04 | 6:34 | 6.257 | 1 | 5.487 | 0.43478 | 12.3115 | 4 | 4.2739
2000-04-04 | 6:49 | 6.319 | 1 | 5.549 | 0.44609 | 12.6319 | 4 | 4.2843
2000-04-04 | 7:04 | 6.396 | 1 | 5.626 | 0.46037 | 13.0362 | 4 | 4.2948
2000-04-04 | 7:19 | 6.334 | 1 | 5.564 | 0.44885 | 12.7101 | 4 | 4.3052
2000-04-04 | 7:34 | 6.305 | 1 | 5.535 | 0.44352 | 12.5591 | 4 | 4.3156
2000-04-04 | 7:49 | 6.393 | 1 | 5.623 | 0.45981 | 13.0204 | 4 | 4.326
2000-04-04 | 8:04 | 6.389 | 1 | 5.619 | 0.45906 | 12.9992 | 4 | 4.3364
2000-04-04 | 8:19 | 6.4 | 1 | 5.63 | 0.46112 | 13.0574 | 4 | 4.3468
2000-04-04 | 8:34 | 6.356 | 1 | 5.586 | 0.45292 | 12.8253 | 4 | 4.3573
2000-04-04 | 8:49 | 6.316 | 1 | 5.546 | 0.44554 | 12.6163 | 4 | 4.3677
2000-04-04 | 9:04 | 6.286 | 1 | 5.516 | 0.44005 | 12.4608 | 4 | 4.3781
2000-04-04 | 9:19 | 6.334 | 1 | 5.564 | 0.44885 | 12.7101 | 4 | 4.3885
2000-04-04 | 9:34 | 6.341 | 1 | 5.571 | 0.45015 | 12.7467 | 4 | 4.3989
2000-04-04 | 9:49 | 6.319 | 1 | 5.549 | 0.44609 | 12.6319 | 4 | 4.4093
2000-04-04 | 10:04 | 6.279 | 1 | 5.509 | 0.43877 | 12.4246 | 4 | 4.4198
2000-04-04 | 10:19 | 6.272 | 1 | 5.502 | 0.4375 | 12.3886 | 4 | 4.4302
2000-04-04 | 10:34 | 6.279 | 1 | 5.509 | 0.43877 | 12.4246 | 4 | 4.4406
2000-04-04 | 10:49 | 6.279 | 1 | 5.509 | 0.43877 | 12.4246 | 4 | 4.451
2000-04-04 | 11:04 | 6.29 | 1 | 5.52 | 0.44078 | 12.4814 | 4 | 4.4614
2000-04-04 | 11:19 | 6.261 | 1 | 5.491 | 0.4355 | 12.332 | 4 | 4.4718
2000-04-04 | 11:34 | 6.224 | 1 | 5.454 | 0.42882 | 12.1428 | 4 | 4.4823
2000-04-04 | 11:49 | 6.235 | 1 | 5.465 | 0.4308 | 12.1989 | 4 | 4.4927
2000-04-04 | 12:04 | 6.286 | 1 | 5.516 | 0.44005 | 12.4608 | 4 | 4.5031
2000-04-04 | 12:19 | 6.187 | 1 | 5.417 | 0.4222 | 11.9553 | 4 | 4.5135
2000-04-04 | 12:34 | 6.286 | 1 | 5.516 | 0.44005 | 12.4608 | 4 | 4.5239
2000-04-04 | 12:49 | 6.261 | 1 | 5.491 | 0.4355 | 12.332 | 4 | 4.5343
2000-04-04 | 13:04 | 6.216 | 1 | 5.446 | 0.42738 | 12.1021 | 4 | 4.5448
2000-04-04 | 13:19 | 6.268 | 1 | 5.498 | 0.43677 | 12.368 | 4 | 4.5552
2000-04-04 | 13:34 | 6.261 | 1 | 5.491 | 0.4355 | 12.332 | 4 | 4.5656
2000-04-04 | 13:49 | 6.224 | 1 | 5.454 | 0.42882 | 12.1428 | 4 | 4.576
2000-04-04 | 14:04 | 6.264 | 1 | 5.494 | 0.43605 | 12.3474 | 4 | 4.5864
2000-04-04 | 14:19 | 6.341 | 1 | 5.571 | 0.45015 | 12.7467 | 4 | 4.5968
2000-04-04 | 14:34 | 6.272 | 1 | 5.502 | 0.4375 | 12.3886 | 4 | 4.6073
2000-04-04 | 14:49 | 6.294 | 1 | 5.524 | 0.44151 | 12.5021 | 4 | 4.6177
2000-04-04 | 15:04 | 6.275 | 1 | 5.505 | 0.43804 | 12.404 | 4 | 4.6281
2000-04-04 | 15:19 | 6.294 | 1 | 5.524 | 0.44151 | 12.5021 | 4 | 4.6385
2000-04-04 | 15:34 | 6.275 | 1 | 5.505 | 0.43804 | 12.404 | 4 | 4.6489
2000-04-04 | 15:49 | 6.268 | 1 | 5.498 | 0.43677 | 12.368 | 4 | 4.6593
2000-04-04 | 16:04 | 6.231 | 1 | 5.461 | 0.43008 | 12.1785 | 4 | 4.6698
2000-04-04 | 16:19 | 6.25 | 1 | 5.48 | 0.43351 | 12.2756 | 4 | 4.6802
2000-04-04 | 16:34 | 6.253 | 1 | 5.483 | 0.43405 | 12.291 | 4 | 4.6906
2000-04-04 | 16:49 | 6.242 | 1 | 5.472 | 0.43206 | 12.2347 | 4 | 4.701
2000-04-04 | 17:04 | 6.25 | 1 | 5.48 | 0.43351 | 12.2756 | 4 | 4.7114
2000-04-04 | 17:19 | 6.231 | 1 | 5.461 | 0.43008 | 12.1785 | 4 | 4.7218
2000-04-04 | 17:34 | 6.176 | 1 | 5.406 | 0.42024 | 11.8999 | 4 | 4.7323
2000-04-04 | 17:49 | 6.187 | 1 | 5.417 | 0.4222 | 11.9553 | 4 | 4.7427
2000-04-04 | 18:04 | 6.187 | 1 | 5.417 | 0.4222 | 11.9553 | 4 | 4.7531
2000-04-04 | 18:19 | 6.198 | 1 | 5.428 | 0.42416 | 12.0109 | 4 | 4.7635
2000-04-04 | 18:34 | 6.154 | 1 | 5.384 | 0.41634 | 11.7894 | 4 | 4.7739
2000-04-04 | 18:49 | 6.172 | 1 | 5.402 | 0.41953 | 11.8797 | 4 | 4.7843
2000-04-04 | 19:04 | 6.139 | 1 | 5.369 | 0.41369 | 11.7145 | 4 | 4.7948
2000-04-04 | 19:19 | 6.183 | 1 | 5.413 | 0.42149 | 11.9351 | 4 | 4.8052
2000-04-04 | 19:34 | 6.198 | 1 | 5.428 | 0.42416 | 12.0109 | 4 | 4.8156
2000-04-04 | 19:49 | 6.213 | 1 | 5.443 | 0.42685 | 12.0869 | 4 | 4.826
2000-04-04 | 20:04 | 6.209 | 1 | 5.439 | 0.42613 | 12.0666 | 4 | 4.8364
2000-04-04 | 20:19 | 6.176 | 1 | 5.406 | 0.42024 | 11.8999 | 4 | 4.8468
2000-04-04 | 20:34 | 6.227 | 1 | 5.457 | 0.42936 | 12.1581 | 4 | 4.8573
2000-04-04 | 20:49 | 6.198 | 1 | 5.428 | 0.42416 | 12.0109 | 4 | 4.8677
2000-04-04 | 21:04 | 6.205 | 1 | 5.435 | 0.42541 | 12.0463 | 4 | 4.8781
2000-04-04 | 21:19 | 6.18 | 1 | 5.41 | 0.42095 | 11.92 | 4 | 4.8885
2000-04-04 | 21:34 | 6.125 | 1 | 5.355 | 0.41123 | 11.6447 | 4 | 4.8989
2000-04-04 | 21:49 | 6.169 | 1 | 5.399 | 0.419 | 11.8647 | 4 | 4.9093
2000-04-04 | 22:04 | 6.176 | 1 | 5.406 | 0.42024 | 11.8999 | 4 | 4.9198
2000-04-04 | 22:19 | 6.198 | 1 | 5.428 | 0.42416 | 12.0109 | 4 | 4.9302
2000-04-04 | 22:34 | 6.169 | 1 | 5.399 | 0.419 | 11.8647 | 4 | 4.9406
2000-04-04 | 22:49 | 6.161 | 1 | 5.391 | 0.41758 | 11.8245 | 4 | 4.951
2000-04-04 | 23:04 | 6.161 | 1 | 5.391 | 0.41758 | 11.8245 | 4 | 4.9614
2000-04-04 | 23:19 | 6.172 | 1 | 5.402 | 0.41953 | 11.8797 | 4 | 4.9718
2000-04-04 | 23:34 | 6.165 | 1 | 5.395 | 0.41829 | 11.8446 | 4 | 4.9823
2000-04-04 | 23:49 | 6.187 | 1 | 5.417 | 0.4222 | 11.9553 | 4 | 4.9927
2000-04-05 | 0:04 | 6.18 | 1 | 5.41 | 0.42095 | 11.92 | 5 | 5.0031
2000-04-05 | 0:19 | 6.099 | 1 | 5.329 | 0.40668 | 11.5159 | 5 | 5.0135
2000-04-05 | 0:34 | 6.095 | 1 | 5.325 | 0.40598 | 11.4961 | 5 | 5.0239
2000-04-05 | 0:49 | 6.121 | 1 | 5.351 | 0.41053 | 11.6249 | 5 | 5.0343
2000-04-05 | 1:04 | 6.128 | 1 | 5.358 | 0.41176 | 11.6597 | 5 | 5.0448
2000-04-05 | 1:19 | 6.147 | 1 | 5.377 | 0.4151 | 11.7544 | 5 | 5.0552
2000-04-05 | 1:34 | 6.11 | 1 | 5.34 | 0.4086 | 11.5703 | 5 | 5.0656
2000-04-05 | 1:49 | 6.143 | 1 | 5.373 | 0.4144 | 11.7344 | 5 | 5.076
2000-04-05 | 2:04 | 6.081 | 1 | 5.311 | 0.40355 | 11.4271 | 5 | 5.0864
2000-04-05 | 2:19 | 6.117 | 1 | 5.347 | 0.40983 | 11.605 | 5 | 5.0968
2000-04-05 | 2:34 | 6.106 | 1 | 5.336 | 0.4079 | 11.5505 | 5 | 5.1073
2000-04-05 | 2:49 | 6.136 | 1 | 5.366 | 0.41316 | 11.6995 | 5 | 5.1177
2000-04-05 | 3:04 | 6.084 | 1 | 5.314 | 0.40407 | 11.4419 | 5 | 5.1281
2000-04-05 | 3:19 | 6.07 | 1 | 5.3 | 0.40164 | 11.3731 | 5 | 5.1385
2000-04-05 | 3:34 | 6.117 | 1 | 5.347 | 0.40983 | 11.605 | 5 | 5.1489
2000-04-05 | 3:49 | 6.051 | 1 | 5.281 | 0.39835 | 11.2801 | 5 | 5.1593
2000-04-05 | 4:04 | 6.099 | 1 | 5.329 | 0.40668 | 11.5159 | 5 | 5.1698
2000-04-05 | 4:19 | 6.095 | 1 | 5.325 | 0.40598 | 11.4961 | 5 | 5.1802
2000-04-05 | 4:34 | 6.055 | 1 | 5.285 | 0.39904 | 11.2996 | 5 | 5.1906
2000-04-05 | 4:49 | 6.059 | 1 | 5.289 | 0.39973 | 11.3192 | 5 | 5.201
2000-04-05 | 5:04 | 6.07 | 1 | 5.3 | 0.40164 | 11.3731 | 5 | 5.2114
2000-04-05 | 5:19 | 6.106 | 1 | 5.336 | 0.4079 | 11.5505 | 5 | 5.2218
2000-04-05 | 5:34 | 6.026 | 1 | 5.256 | 0.39405 | 11.1583 | 5 | 5.2323
2000-04-05 | 5:49 | 6.095 | 1 | 5.325 | 0.40598 | 11.4961 | 5 | 5.2427
2000-04-05 | 6:04 | 6.092 | 1 | 5.322 | 0.40546 | 11.4813 | 5 | 5.2531
2000-04-05 | 6:19 | 6.07 | 1 | 5.3 | 0.40164 | 11.3731 | 5 | 5.2635
2000-04-05 | 6:34 | 6.095 | 1 | 5.325 | 0.40598 | 11.4961 | 5 | 5.2739
2000-04-05 | 6:49 | 6.095 | 1 | 5.325 | 0.40598 | 11.4961 | 5 | 5.2843
2000-04-05 | 7:04 | 6.084 | 1 | 5.314 | 0.40407 | 11.4419 | 5 | 5.2948
2000-04-05 | 7:19 | 6.084 | 1 | 5.314 | 0.40407 | 11.4419 | 5 | 5.3052
2000-04-05 | 7:34 | 6.081 | 1 | 5.311 | 0.40355 | 11.4271 | 5 | 5.3156
2000-04-05 | 7:49 | 6.095 | 1 | 5.325 | 0.40598 | 11.4961 | 5 | 5.326
2000-04-05 | 8:04 | 6.081 | 1 | 5.311 | 0.40355 | 11.4271 | 5 | 5.3364
2000-04-05 | 8:19 | 6.044 | 1 | 5.274 | 0.39715 | 11.2459 | 5 | 5.3468
2000-04-05 | 8:34 | 6.103 | 1 | 5.333 | 0.40738 | 11.5356 | 5 | 5.3573
2000-04-05 | 8:49 | 6.07 | 1 | 5.3 | 0.40164 | 11.3731 | 5 | 5.3677
2000-04-05 | 9:04 | 6.055 | 1 | 5.285 | 0.39904 | 11.2996 | 5 | 5.3781
2000-04-05 | 9:19 | 6.128 | 1 | 5.358 | 0.41176 | 11.6597 | 5 | 5.3885
2000-04-05 | 9:34 | 6 | 1 | 5.23 | 0.38961 | 11.0325 | 5 | 5.3989
2000-04-05 | 9:49 | 6.066 | 1 | 5.296 | 0.40094 | 11.3535 | 5 | 5.4093
2000-04-05 | 10:04 | 6.07 | 1 | 5.3 | 0.40164 | 11.3731 | 5 | 5.4198
2000-04-05 | 10:19 | 6.022 | 1 | 5.252 | 0.39337 | 11.1389 | 5 | 5.4302
2000-04-05 | 10:34 | 6.073 | 1 | 5.303 | 0.40216 | 11.3878 | 5 | 5.4406
2000-04-05 | 10:49 | 6.07 | 1 | 5.3 | 0.40164 | 11.3731 | 5 | 5.451
2000-04-05 | 11:04 | 6.055 | 1 | 5.285 | 0.39904 | 11.2996 | 5 | 5.4614
2000-04-05 | 11:19 | 6.07 | 1 | 5.3 | 0.40164 | 11.3731 | 5 | 5.4718
2000-04-05 | 11:34 | 6.04 | 1 | 5.27 | 0.39646 | 11.2264 | 5 | 5.4823
2000-04-05 | 11:49 | 6.051 | 1 | 5.281 | 0.39835 | 11.2801 | 5 | 5.4927
2000-04-05 | 12:04 | 6.037 | 1 | 5.267 | 0.39594 | 11.2118 | 5 | 5.5031
2000-04-05 | 12:19 | 6.033 | 1 | 5.263 | 0.39525 | 11.1923 | 5 | 5.5135
2000-04-05 | 12:34 | 6.033 | 1 | 5.263 | 0.39525 | 11.1923 | 5 | 5.5239
2000-04-05 | 12:49 | 6.051 | 1 | 5.281 | 0.39835 | 11.2801 | 5 | 5.5343
2000-04-05 | 13:04 | 6.055 | 1 | 5.285 | 0.39904 | 11.2996 | 5 | 5.5448
2000-04-05 | 13:19 | 6.062 | 1 | 5.292 | 0.40025 | 11.3339 | 5 | 5.5552
2000-04-05 | 13:34 | 6 | 1 | 5.23 | 0.38961 | 11.0325 | 5 | 5.5656
2000-04-05 | 13:49 | 6.048 | 1 | 5.278 | 0.39783 | 11.2654 | 5 | 5.576
2000-04-05 | 14:04 | 6.018 | 1 | 5.248 | 0.39268 | 11.1195 | 5 | 5.5864
2000-04-05 | 14:19 | 6 | 1 | 5.23 | 0.38961 | 11.0325 | 5 | 5.5968
2000-04-05 | 14:34 | 6.018 | 1 | 5.248 | 0.39268 | 11.1195 | 5 | 5.6073
2000-04-05 | 14:49 | 5.945 | 1 | 5.175 | 0.38031 | 10.769 | 5 | 5.6177
2000-04-05 | 15:04 | 6.004 | 1 | 5.234 | 0.39029 | 11.0518 | 5 | 5.6281
2000-04-05 | 15:19 | 5.996 | 1 | 5.226 | 0.38893 | 11.0132 | 5 | 5.6385
2000-04-05 | 15:34 | 6.015 | 1 | 5.245 | 0.39217 | 11.105 | 5 | 5.6489
2000-04-05 | 15:49 | 5.963 | 1 | 5.193 | 0.38334 | 10.8549 | 5 | 5.6593
2000-04-05 | 16:04 | 6 | 1 | 5.23 | 0.38961 | 11.0325 | 5 | 5.6698
2000-04-05 | 16:19 | 5.996 | 1 | 5.226 | 0.38893 | 11.0132 | 5 | 5.6802
2000-04-05 | 16:34 | 6.018 | 1 | 5.248 | 0.39268 | 11.1195 | 5 | 5.6906
2000-04-05 | 16:49 | 5.993 | 1 | 5.223 | 0.38842 | 10.9988 | 5 | 5.701
2000-04-05 | 17:04 | 6 | 1 | 5.23 | 0.38961 | 11.0325 | 5 | 5.7114
2000-04-05 | 17:19 | 5.967 | 1 | 5.197 | 0.38401 | 10.874 | 5 | 5.7218
2000-04-05 | 17:34 | 5.993 | 1 | 5.223 | 0.38842 | 10.9988 | 5 | 5.7323
2000-04-05 | 17:49 | 5.967 | 1 | 5.197 | 0.38401 | 10.874 | 5 | 5.7427
2000-04-05 | 18:04 | 5.993 | 1 | 5.223 | 0.38842 | 10.9988 | 5 | 5.7531
2000-04-05 | 18:19 | 5.948 | 1 | 5.178 | 0.38081 | 10.7833 | 5 | 5.7635
2000-04-05 | 18:34 | 5.985 | 1 | 5.215 | 0.38706 | 10.9603 | 5 | 5.7739
2000-04-05 | 18:49 | 5.97 | 1 | 5.2 | 0.38452 | 10.8884 | 5 | 5.7843
2000-04-05 | 19:04 | 5.989 | 1 | 5.219 | 0.38774 | 10.9795 | 5 | 5.7948
2000-04-05 | 19:19 | 5.978 | 1 | 5.208 | 0.38587 | 10.9267 | 5 | 5.8052
2000-04-05 | 19:34 | 5.945 | 1 | 5.175 | 0.38031 | 10.769 | 5 | 5.8156
2000-04-05 | 19:49 | 5.908 | 1 | 5.138 | 0.37412 | 10.5938 | 5 | 5.826
2000-04-05 | 20:04 | 5.915 | 1 | 5.145 | 0.37528 | 10.6268 | 5 | 5.8364
2000-04-05 | 20:19 | 5.864 | 1 | 5.094 | 0.36683 | 10.3875 | 5 | 5.8468
2000-04-05 | 20:34 | 5.926 | 1 | 5.156 | 0.37712 | 10.6788 | 5 | 5.8573
2000-04-05 | 20:49 | 5.945 | 1 | 5.175 | 0.38031 | 10.769 | 5 | 5.8677
2000-04-05 | 21:04 | 5.923 | 1 | 5.153 | 0.37662 | 10.6646 | 5 | 5.8781
2000-04-05 | 21:19 | 5.893 | 1 | 5.123 | 0.37162 | 10.5232 | 5 | 5.8885
2000-04-05 | 21:34 | 5.897 | 1 | 5.127 | 0.37229 | 10.542 | 5 | 5.8989
2000-04-05 | 21:49 | 5.868 | 1 | 5.098 | 0.36749 | 10.4062 | 5 | 5.9093
2000-04-05 | 22:04 | 5.89 | 1 | 5.12 | 0.37113 | 10.5091 | 5 | 5.9198
2000-04-05 | 22:19 | 5.912 | 1 | 5.142 | 0.37478 | 10.6127 | 5 | 5.9302
2000-04-05 | 22:34 | 5.978 | 1 | 5.208 | 0.38587 | 10.9267 | 5 | 5.9406
2000-04-05 | 22:49 | 5.923 | 1 | 5.153 | 0.37662 | 10.6646 | 5 | 5.951
2000-04-05 | 23:04 | 5.897 | 1 | 5.127 | 0.37229 | 10.542 | 5 | 5.9614
2000-04-05 | 23:19 | 5.868 | 1 | 5.098 | 0.36749 | 10.4062 | 5 | 5.9718
2000-04-05 | 23:34 | 5.871 | 1 | 5.101 | 0.36799 | 10.4202 | 5 | 5.9823
2000-04-05 | 23:49 | 5.937 | 1 | 5.167 | 0.37896 | 10.731 | 5 | 5.9927
2000-04-06 | 0:04 | 5.904 | 1 | 5.134 | 0.37345 | 10.5749 | 6 | 6.0031
2000-04-06 | 0:19 | 5.934 | 1 | 5.164 | 0.37846 | 10.7168 | 6 | 6.0135
2000-04-06 | 0:34 | 5.919 | 1 | 5.149 | 0.37595 | 10.6457 | 6 | 6.0239
2000-04-06 | 0:49 | 5.919 | 1 | 5.149 | 0.37595 | 10.6457 | 6 | 6.0343
2000-04-06 | 1:04 | 5.893 | 1 | 5.123 | 0.37162 | 10.5232 | 6 | 6.0448
2000-04-06 | 1:19 | 5.952 | 1 | 5.182 | 0.38148 | 10.8024 | 6 | 6.0552
2000-04-06 | 1:34 | 5.904 | 1 | 5.134 | 0.37345 | 10.5749 | 6 | 6.0656
2000-04-06 | 1:49 | 5.879 | 1 | 5.109 | 0.36931 | 10.4576 | 6 | 6.076
2000-04-06 | 2:04 | 5.882 | 1 | 5.112 | 0.3698 | 10.4716 | 6 | 6.0864
2000-04-06 | 2:19 | 5.904 | 1 | 5.134 | 0.37345 | 10.5749 | 6 | 6.0968
2000-04-06 | 2:34 | 5.882 | 1 | 5.112 | 0.3698 | 10.4716 | 6 | 6.1073
2000-04-06 | 2:49 | 5.912 | 1 | 5.142 | 0.37478 | 10.6127 | 6 | 6.1177
2000-04-06 | 3:04 | 5.886 | 1 | 5.116 | 0.37046 | 10.4904 | 6 | 6.1281
2000-04-06 | 3:19 | 5.919 | 1 | 5.149 | 0.37595 | 10.6457 | 6 | 6.1385
2000-04-06 | 3:34 | 5.948 | 1 | 5.178 | 0.38081 | 10.7833 | 6 | 6.1489
2000-04-06 | 3:49 | 5.904 | 1 | 5.134 | 0.37345 | 10.5749 | 6 | 6.1593
2000-04-06 | 4:04 | 5.908 | 1 | 5.138 | 0.37412 | 10.5938 | 6 | 6.1698
2000-04-06 | 4:19 | 5.948 | 1 | 5.178 | 0.38081 | 10.7833 | 6 | 6.1802
2000-04-06 | 4:34 | 5.897 | 1 | 5.127 | 0.37229 | 10.542 | 6 | 6.1906
2000-04-06 | 4:49 | 5.926 | 1 | 5.156 | 0.37712 | 10.6788 | 6 | 6.201
2000-04-06 | 5:04 | 5.93 | 1 | 5.16 | 0.37779 | 10.6978 | 6 | 6.2114
2000-04-06 | 5:19 | 5.952 | 1 | 5.182 | 0.38148 | 10.8024 | 6 | 6.2218
2000-04-06 | 5:34 | 5.934 | 1 | 5.164 | 0.37846 | 10.7168 | 6 | 6.2323
2000-04-06 | 5:49 | 5.937 | 1 | 5.167 | 0.37896 | 10.731 | 6 | 6.2427
2000-04-06 | 6:04 | 5.941 | 1 | 5.171 | 0.37963 | 10.75 | 6 | 6.2531
2000-04-06 | 6:19 | 5.915 | 1 | 5.145 | 0.37528 | 10.6268 | 6 | 6.2635
2000-04-06 | 6:34 | 5.893 | 1 | 5.123 | 0.37162 | 10.5232 | 6 | 6.2739
2000-04-06 | 6:49 | 5.937 | 1 | 5.167 | 0.37896 | 10.731 | 6 | 6.2843
2000-04-06 | 7:04 | 5.93 | 1 | 5.16 | 0.37779 | 10.6978 | 6 | 6.2948
2000-04-06 | 7:19 | 5.941 | 1 | 5.171 | 0.37963 | 10.75 | 6 | 6.3052
2000-04-06 | 7:34 | 5.967 | 1 | 5.197 | 0.38401 | 10.874 | 6 | 6.3156
2000-04-06 | 7:49 | 5.908 | 1 | 5.138 | 0.37412 | 10.5938 | 6 | 6.326
2000-04-06 | 8:04 | 5.919 | 1 | 5.149 | 0.37595 | 10.6457 | 6 | 6.3364
2000-04-06 | 8:19 | 5.956 | 1 | 5.186 | 0.38216 | 10.8214 | 6 | 6.3468
2000-04-06 | 8:34 | 5.945 | 1 | 5.175 | 0.38031 | 10.769 | 6 | 6.3573
2000-04-06 | 8:49 | 5.959 | 1 | 5.189 | 0.38266 | 10.8358 | 6 | 6.3677
2000-04-06 | 9:04 | 5.981 | 1 | 5.211 | 0.38638 | 10.9411 | 6 | 6.3781
2000-04-06 | 9:19 | 5.956 | 1 | 5.186 | 0.38216 | 10.8214 | 6 | 6.3885
2000-04-06 | 9:34 | 5.934 | 1 | 5.164 | 0.37846 | 10.7168 | 6 | 6.3989
2000-04-06 | 9:49 | 5.893 | 1 | 5.123 | 0.37162 | 10.5232 | 6 | 6.4093
2000-04-06 | 10:04 | 5.879 | 1 | 5.109 | 0.36931 | 10.4576 | 6 | 6.4198
2000-04-06 | 10:19 | 5.875 | 1 | 5.105 | 0.36865 | 10.4389 | 6 | 6.4302
2000-04-06 | 10:34 | 5.959 | 1 | 5.189 | 0.38266 | 10.8358 | 6 | 6.4406
2000-04-06 | 10:49 | 5.97 | 1 | 5.2 | 0.38452 | 10.8884 | 6 | 6.451
2000-04-06 | 11:04 | 5.882 | 1 | 5.112 | 0.3698 | 10.4716 | 6 | 6.4614
2000-04-06 | 11:19 | 5.93 | 1 | 5.16 | 0.37779 | 10.6978 | 6 | 6.4718
2000-04-06 | 11:34 | 5.89 | 1 | 5.12 | 0.37113 | 10.5091 | 6 | 6.4823
2000-04-06 | 11:49 | 5.89 | 1 | 5.12 | 0.37113 | 10.5091 | 6 | 6.4927
2000-04-06 | 12:04 | 5.904 | 1 | 5.134 | 0.37345 | 10.5749 | 6 | 6.5031
2000-04-06 | 12:19 | 5.831 | 1 | 5.061 | 0.36142 | 10.2343 | 6 | 6.5135
2000-04-06 | 12:34 | 5.827 | 1 | 5.057 | 0.36077 | 10.2158 | 6 | 6.5239
2000-04-06 | 12:49 | 5.816 | 1 | 5.046 | 0.35898 | 10.1651 | 6 | 6.5343
2000-04-06 | 13:04 | 5.78 | 1 | 5.01 | 0.35315 | 10 | 6 | 6.5448
2000-04-06 | 13:19 | 5.809 | 1 | 5.039 | 0.35784 | 10.1328 | 6 | 6.5552
2000-04-06 | 13:34 | 5.776 | 1 | 5.006 | 0.3525 | 9.9818 | 6 | 6.5656
2000-04-06 | 13:49 | 5.802 | 1 | 5.032 | 0.3567 | 10.1007 | 6 | 6.576
2000-04-06 | 14:04 | 5.791 | 1 | 5.021 | 0.35492 | 10.0503 | 6 | 6.5864
2000-04-06 | 14:19 | 5.82 | 1 | 5.05 | 0.35963 | 10.1835 | 6 | 6.5968
2000-04-06 | 14:34 | 5.739 | 1 | 4.969 | 0.34657 | 9.8139 | 6 | 6.6073
2000-04-06 | 14:49 | 5.743 | 1 | 4.973 | 0.34721 | 9.8319 | 6 | 6.6177
2000-04-06 | 15:04 | 5.765 | 1 | 4.995 | 0.35073 | 9.9317 | 6 | 6.6281
2000-04-06 | 15:19 | 5.802 | 1 | 5.032 | 0.3567 | 10.1007 | 6 | 6.6385
2000-04-06 | 15:34 | 5.735 | 1 | 4.965 | 0.34594 | 9.7958 | 6 | 6.6489
2000-04-06 | 15:49 | 5.732 | 1 | 4.962 | 0.34546 | 9.7823 | 6 | 6.6593
2000-04-06 | 16:04 | 5.717 | 1 | 4.947 | 0.34308 | 9.7148 | 6 | 6.6698
2000-04-06 | 16:19 | 5.75 | 1 | 4.98 | 0.34833 | 9.8636 | 6 | 6.6802
2000-04-06 | 16:34 | 5.765 | 1 | 4.995 | 0.35073 | 9.9317 | 6 | 6.6906
2000-04-06 | 16:49 | 5.75 | 1 | 4.98 | 0.34833 | 9.8636 | 6 | 6.701
2000-04-06 | 17:04 | 5.721 | 1 | 4.951 | 0.34371 | 9.7328 | 6 | 6.7114
2000-04-06 | 17:19 | 5.702 | 1 | 4.932 | 0.3407 | 9.6476 | 6 | 6.7218
2000-04-06 | 17:34 | 5.746 | 1 | 4.976 | 0.34769 | 9.8455 | 6 | 6.7323
2000-04-06 | 17:49 | 5.721 | 1 | 4.951 | 0.34371 | 9.7328 | 6 | 6.7427
2000-04-06 | 18:04 | 5.702 | 1 | 4.932 | 0.3407 | 9.6476 | 6 | 6.7531
2000-04-06 | 18:19 | 5.765 | 1 | 4.995 | 0.35073 | 9.9317 | 6 | 6.7635
2000-04-06 | 18:34 | 5.772 | 1 | 5.002 | 0.35186 | 9.9635 | 6 | 6.7739
2000-04-06 | 18:49 | 5.743 | 1 | 4.973 | 0.34721 | 9.8319 | 6 | 6.7843
2000-04-06 | 19:04 | 5.735 | 1 | 4.965 | 0.34594 | 9.7958 | 6 | 6.7948
2000-04-06 | 19:19 | 5.772 | 1 | 5.002 | 0.35186 | 9.9635 | 6 | 6.8052
2000-04-06 | 19:34 | 5.728 | 1 | 4.958 | 0.34482 | 9.7643 | 6 | 6.8156
2000-04-06 | 19:49 | 5.75 | 1 | 4.98 | 0.34833 | 9.8636 | 6 | 6.826
2000-04-06 | 20:04 | 5.743 | 1 | 4.973 | 0.34721 | 9.8319 | 6 | 6.8364
2000-04-06 | 20:19 | 5.713 | 1 | 4.943 | 0.34244 | 9.6968 | 6 | 6.8468
2000-04-06 | 20:34 | 5.798 | 1 | 5.028 | 0.35605 | 10.0823 | 6 | 6.8573
2000-04-06 | 20:49 | 5.772 | 1 | 5.002 | 0.35186 | 9.9635 | 6 | 6.8677
2000-04-06 | 21:04 | 5.835 | 1 | 5.065 | 0.36207 | 10.2528 | 6 | 6.8781
2000-04-06 | 21:19 | 5.75 | 1 | 4.98 | 0.34833 | 9.8636 | 6 | 6.8885
2000-04-06 | 21:34 | 5.824 | 1 | 5.054 | 0.36028 | 10.2019 | 6 | 6.8989
2000-04-06 | 21:49 | 5.754 | 1 | 4.984 | 0.34897 | 9.8817 | 6 | 6.9093
2000-04-06 | 22:04 | 5.794 | 1 | 5.024 | 0.35541 | 10.064 | 6 | 6.9198
2000-04-06 | 22:19 | 5.805 | 1 | 5.035 | 0.35719 | 10.1145 | 6 | 6.9302
2000-04-06 | 22:34 | 5.805 | 1 | 5.035 | 0.35719 | 10.1145 | 6 | 6.9406
2000-04-06 | 22:49 | 5.746 | 1 | 4.976 | 0.34769 | 9.8455 | 6 | 6.951
2000-04-06 | 23:04 | 5.802 | 1 | 5.032 | 0.3567 | 10.1007 | 6 | 6.9614
2000-04-06 | 23:19 | 5.787 | 1 | 5.017 | 0.35428 | 10.032 | 6 | 6.9718
2000-04-06 | 23:34 | 5.802 | 1 | 5.032 | 0.3567 | 10.1007 | 6 | 6.9823
2000-04-06 | 23:49 | 5.78 | 1 | 5.01 | 0.35315 | 10 | 6 | 6.9927
2000-04-07 | 0:04 | 5.813 | 1 | 5.043 | 0.35849 | 10.1512 | 7 | 7.0031
2000-04-07 | 0:19 | 5.791 | 1 | 5.021 | 0.35492 | 10.0503 | 7 | 7.0135
2000-04-07 | 0:34 | 5.813 | 1 | 5.043 | 0.35849 | 10.1512 | 7 | 7.0239
2000-04-07 | 0:49 | 5.849 | 1 | 5.079 | 0.36437 | 10.3177 | 7 | 7.0343
2000-04-07 | 1:04 | 5.824 | 1 | 5.054 | 0.36028 | 10.2019 | 7 | 7.0448
2000-04-07 | 1:19 | 5.835 | 1 | 5.065 | 0.36207 | 10.2528 | 7 | 7.0552
2000-04-07 | 1:34 | 5.802 | 1 | 5.032 | 0.3567 | 10.1007 | 7 | 7.0656
2000-04-07 | 1:49 | 5.809 | 1 | 5.039 | 0.35784 | 10.1328 | 7 | 7.076
2000-04-07 | 2:04 | 5.813 | 1 | 5.043 | 0.35849 | 10.1512 | 7 | 7.0864
2000-04-07 | 2:19 | 5.824 | 1 | 5.054 | 0.36028 | 10.2019 | 7 | 7.0968
2000-04-07 | 2:34 | 5.868 | 1 | 5.098 | 0.36749 | 10.4062 | 7 | 7.1073
2000-04-07 | 2:49 | 5.831 | 1 | 5.061 | 0.36142 | 10.2343 | 7 | 7.1177
2000-04-07 | 3:04 | 5.802 | 1 | 5.032 | 0.3567 | 10.1007 | 7 | 7.1281
2000-04-07 | 3:19 | 5.827 | 1 | 5.057 | 0.36077 | 10.2158 | 7 | 7.1385
2000-04-07 | 3:34 | 5.835 | 1 | 5.065 | 0.36207 | 10.2528 | 7 | 7.1489
2000-04-07 | 3:49 | 5.78 | 1 | 5.01 | 0.35315 | 10 | 7 | 7.1593
2000-04-07 | 4:04 | 5.783 | 1 | 5.013 | 0.35363 | 10.0137 | 7 | 7.1698
2000-04-07 | 4:19 | 5.809 | 1 | 5.039 | 0.35784 | 10.1328 | 7 | 7.1802
2000-04-07 | 4:34 | 5.813 | 1 | 5.043 | 0.35849 | 10.1512 | 7 | 7.1906
2000-04-07 | 4:49 | 5.802 | 1 | 5.032 | 0.3567 | 10.1007 | 7 | 7.201
2000-04-07 | 5:04 | 5.783 | 1 | 5.013 | 0.35363 | 10.0137 | 7 | 7.2114
2000-04-07 | 5:19 | 5.846 | 1 | 5.076 | 0.36387 | 10.3038 | 7 | 7.2218
2000-04-07 | 5:34 | 5.802 | 1 | 5.032 | 0.3567 | 10.1007 | 7 | 7.2323
2000-04-07 | 5:49 | 5.835 | 1 | 5.065 | 0.36207 | 10.2528 | 7 | 7.2427
2000-04-07 | 6:04 | 5.849 | 1 | 5.079 | 0.36437 | 10.3177 | 7 | 7.2531
2000-04-07 | 6:19 | 5.798 | 1 | 5.028 | 0.35605 | 10.0823 | 7 | 7.2635
2000-04-07 | 6:34 | 5.783 | 1 | 5.013 | 0.35363 | 10.0137 | 7 | 7.2739
2000-04-07 | 6:49 | 5.791 | 1 | 5.021 | 0.35492 | 10.0503 | 7 | 7.2843
2000-04-07 | 7:04 | 5.783 | 1 | 5.013 | 0.35363 | 10.0137 | 7 | 7.2948
2000-04-07 | 7:19 | 5.765 | 1 | 4.995 | 0.35073 | 9.9317 | 7 | 7.3052
2000-04-07 | 7:34 | 5.802 | 1 | 5.032 | 0.3567 | 10.1007 | 7 | 7.3156
2000-04-07 | 7:49 | 5.813 | 1 | 5.043 | 0.35849 | 10.1512 | 7 | 7.326
2000-04-07 | 8:04 | 5.86 | 1 | 5.09 | 0.36617 | 10.3689 | 7 | 7.3364
2000-04-07 | 8:19 | 5.805 | 1 | 5.035 | 0.35719 | 10.1145 | 7 | 7.3468
2000-04-07 | 8:34 | 5.882 | 1 | 5.112 | 0.3698 | 10.4716 | 7 | 7.3573
2000-04-07 | 8:49 | 5.824 | 1 | 5.054 | 0.36028 | 10.2019 | 7 | 7.3677
2000-04-07 | 9:04 | 5.824 | 1 | 5.054 | 0.36028 | 10.2019 | 7 | 7.3781
2000-04-07 | 9:19 | 5.791 | 1 | 5.021 | 0.35492 | 10.0503 | 7 | 7.3885
2000-04-07 | 9:34 | 5.772 | 1 | 5.002 | 0.35186 | 9.9635 | 7 | 7.3989
2000-04-07 | 9:49 | 5.791 | 1 | 5.021 | 0.35492 | 10.0503 | 7 | 7.4093
2000-04-07 | 10:04 | 5.772 | 1 | 5.002 | 0.35186 | 9.9635 | 7 | 7.4198
2000-04-07 | 10:19 | 5.831 | 1 | 5.061 | 0.36142 | 10.2343 | 7 | 7.4302
2000-04-07 | 10:34 | 5.809 | 1 | 5.039 | 0.35784 | 10.1328 | 7 | 7.4406
2000-04-07 | 10:49 | 5.769 | 1 | 4.999 | 0.35138 | 9.9499 | 7 | 7.451
2000-04-07 | 11:04 | 5.802 | 1 | 5.032 | 0.3567 | 10.1007 | 7 | 7.4614
2000-04-07 | 11:19 | 5.787 | 1 | 5.017 | 0.35428 | 10.032 | 7 | 7.4718
2000-04-07 | 11:34 | 5.842 | 1 | 5.072 | 0.36322 | 10.2852 | 7 | 7.4823
2000-04-07 | 11:49 | 5.787 | 1 | 5.017 | 0.35428 | 10.032 | 7 | 7.4927
2000-04-07 | 12:04 | 5.743 | 1 | 4.973 | 0.34721 | 9.8319 | 7 | 7.5031
2000-04-07 | 12:19 | 5.772 | 1 | 5.002 | 0.35186 | 9.9635 | 7 | 7.5135
2000-04-07 | 12:34 | 5.78 | 1 | 5.01 | 0.35315 | 10 | 7 | 7.5239
2000-04-07 | 12:49 | 5.772 | 1 | 5.002 | 0.35186 | 9.9635 | 7 | 7.5343
2000-04-07 | 13:04 | 5.75 | 1 | 4.98 | 0.34833 | 9.8636 | 7 | 7.5448
2000-04-07 | 13:19 | 5.761 | 1 | 4.991 | 0.35009 | 9.9135 | 7 | 7.5552
2000-04-07 | 13:34 | 5.783 | 1 | 5.013 | 0.35363 | 10.0137 | 7 | 7.5656
2000-04-07 | 13:49 | 5.765 | 1 | 4.995 | 0.35073 | 9.9317 | 7 | 7.576
2000-04-07 | 14:04 | 5.776 | 1 | 5.006 | 0.3525 | 9.9818 | 7 | 7.5864
2000-04-07 | 14:19 | 5.757 | 1 | 4.987 | 0.34945 | 9.8953 | 7 | 7.5968
2000-04-07 | 14:34 | 5.735 | 1 | 4.965 | 0.34594 | 9.7958 | 7 | 7.6073
2000-04-07 | 14:49 | 5.702 | 1 | 4.932 | 0.3407 | 9.6476 | 7 | 7.6177
2000-04-07 | 15:04 | 5.702 | 1 | 4.932 | 0.3407 | 9.6476 | 7 | 7.6281
2000-04-07 | 15:19 | 5.713 | 1 | 4.943 | 0.34244 | 9.6968 | 7 | 7.6385
2000-04-07 | 15:34 | 5.717 | 1 | 4.947 | 0.34308 | 9.7148 | 7 | 7.6489
2000-04-07 | 15:49 | 5.754 | 1 | 4.984 | 0.34897 | 9.8817 | 7 | 7.6593
2000-04-07 | 16:04 | 5.765 | 1 | 4.995 | 0.35073 | 9.9317 | 7 | 7.6698
2000-04-07 | 16:19 | 5.724 | 1 | 4.954 | 0.34419 | 9.7463 | 7 | 7.6802
2000-04-07 | 16:34 | 5.743 | 1 | 4.973 | 0.34721 | 9.8319 | 7 | 7.6906
2000-04-07 | 16:49 | 5.743 | 1 | 4.973 | 0.34721 | 9.8319 | 7 | 7.701
2000-04-07 | 17:04 | 5.754 | 1 | 4.984 | 0.34897 | 9.8817 | 7 | 7.7114
2000-04-07 | 17:19 | 5.71 | 1 | 4.94 | 0.34197 | 9.6834 | 7 | 7.7218
2000-04-07 | 17:34 | 5.765 | 1 | 4.995 | 0.35073 | 9.9317 | 7 | 7.7323
2000-04-07 | 17:49 | 5.776 | 1 | 5.006 | 0.3525 | 9.9818 | 7 | 7.7427
2000-04-07 | 18:04 | 5.721 | 1 | 4.951 | 0.34371 | 9.7328 | 7 | 7.7531
2000-04-07 | 18:19 | 5.706 | 1 | 4.936 | 0.34133 | 9.6655 | 7 | 7.7635
2000-04-07 | 18:34 | 5.691 | 1 | 4.921 | 0.33897 | 9.5984 | 7 | 7.7739
2000-04-07 | 18:49 | 5.724 | 1 | 4.954 | 0.34419 | 9.7463 | 7 | 7.7843
2000-04-07 | 19:04 | 5.787 | 1 | 5.017 | 0.35428 | 10.032 | 7 | 7.7948
2000-04-07 | 19:19 | 5.706 | 1 | 4.936 | 0.34133 | 9.6655 | 7 | 7.8052
2000-04-07 | 19:34 | 5.791 | 1 | 5.021 | 0.35492 | 10.0503 | 7 | 7.8156
2000-04-07 | 19:49 | 5.743 | 1 | 4.973 | 0.34721 | 9.8319 | 7 | 7.826
2000-04-07 | 20:04 | 5.75 | 1 | 4.98 | 0.34833 | 9.8636 | 7 | 7.8364
2000-04-07 | 20:19 | 5.757 | 1 | 4.987 | 0.34945 | 9.8953 | 7 | 7.8468
2000-04-07 | 20:34 | 5.802 | 1 | 5.032 | 0.3567 | 10.1007 | 7 | 7.8573
2000-04-07 | 20:49 | 5.791 | 1 | 5.021 | 0.35492 | 10.0503 | 7 | 7.8677
2000-04-07 | 21:04 | 5.757 | 1 | 4.987 | 0.34945 | 9.8953 | 7 | 7.8781
2000-04-07 | 21:19 | 5.816 | 1 | 5.046 | 0.35898 | 10.1651 | 7 | 7.8885
2000-04-07 | 21:34 | 5.739 | 1 | 4.969 | 0.34657 | 9.8139 | 7 | 7.8989
2000-04-07 | 21:49 | 5.791 | 1 | 5.021 | 0.35492 | 10.0503 | 7 | 7.9093
2000-04-07 | 22:04 | 5.769 | 1 | 4.999 | 0.35138 | 9.9499 | 7 | 7.9198
2000-04-07 | 22:19 | 5.754 | 1 | 4.984 | 0.34897 | 9.8817 | 7 | 7.9302
2000-04-07 | 22:34 | 5.721 | 1 | 4.951 | 0.34371 | 9.7328 | 7 | 7.9406
2000-04-07 | 22:49 | 5.754 | 1 | 4.984 | 0.34897 | 9.8817 | 7 | 7.951
2000-04-07 | 23:04 | 5.787 | 1 | 5.017 | 0.35428 | 10.032 | 7 | 7.9614
2000-04-07 | 23:19 | 5.757 | 1 | 4.987 | 0.34945 | 9.8953 | 7 | 7.9718
2000-04-07 | 23:34 | 5.757 | 1 | 4.987 | 0.34945 | 9.8953 | 7 | 7.9823
2000-04-07 | 23:49 | 5.75 | 1 | 4.98 | 0.34833 | 9.8636 | 7 | 7.9927
2000-04-08 | 0:04 | 5.761 | 1 | 4.991 | 0.35009 | 9.9135 | 8 | 8.0031
2000-04-08 | 0:19 | 5.754 | 1 | 4.984 | 0.34897 | 9.8817 | 8 | 8.0135
2000-04-08 | 0:34 | 5.724 | 1 | 4.954 | 0.34419 | 9.7463 | 8 | 8.0239
2000-04-08 | 0:49 | 5.739 | 1 | 4.969 | 0.34657 | 9.8139 | 8 | 8.0343
2000-04-08 | 1:04 | 5.794 | 1 | 5.024 | 0.35541 | 10.064 | 8 | 8.0448
2000-04-08 | 1:19 | 5.769 | 1 | 4.999 | 0.35138 | 9.9499 | 8 | 8.0552
2000-04-08 | 1:34 | 5.794 | 1 | 5.024 | 0.35541 | 10.064 | 8 | 8.0656
2000-04-08 | 1:49 | 5.765 | 1 | 4.995 | 0.35073 | 9.9317 | 8 | 8.076
2000-04-08 | 2:04 | 5.721 | 1 | 4.951 | 0.34371 | 9.7328 | 8 | 8.0864
2000-04-08 | 2:19 | 5.761 | 1 | 4.991 | 0.35009 | 9.9135 | 8 | 8.0968
2000-04-08 | 2:34 | 5.761 | 1 | 4.991 | 0.35009 | 9.9135 | 8 | 8.1073
2000-04-08 | 2:49 | 5.75 | 1 | 4.98 | 0.34833 | 9.8636 | 8 | 8.1177
2000-04-08 | 3:04 | 5.787 | 1 | 5.017 | 0.35428 | 10.032 | 8 | 8.1281
2000-04-08 | 3:19 | 5.772 | 1 | 5.002 | 0.35186 | 9.9635 | 8 | 8.1385
2000-04-08 | 3:34 | 5.769 | 1 | 4.999 | 0.35138 | 9.9499 | 8 | 8.1489
2000-04-08 | 3:49 | 5.754 | 1 | 4.984 | 0.34897 | 9.8817 | 8 | 8.1593
2000-04-08 | 4:04 | 5.732 | 1 | 4.962 | 0.34546 | 9.7823 | 8 | 8.1698
2000-04-08 | 4:19 | 5.78 | 1 | 5.01 | 0.35315 | 10 | 8 | 8.1802
2000-04-08 | 4:34 | 5.739 | 1 | 4.969 | 0.34657 | 9.8139 | 8 | 8.1906
2000-04-08 | 4:49 | 5.783 | 1 | 5.013 | 0.35363 | 10.0137 | 8 | 8.201
2000-04-08 | 5:04 | 5.772 | 1 | 5.002 | 0.35186 | 9.9635 | 8 | 8.2114
2000-04-08 | 5:19 | 5.776 | 1 | 5.006 | 0.3525 | 9.9818 | 8 | 8.2218
2000-04-08 | 5:34 | 5.732 | 1 | 4.962 | 0.34546 | 9.7823 | 8 | 8.2323
2000-04-08 | 5:49 | 5.772 | 1 | 5.002 | 0.35186 | 9.9635 | 8 | 8.2427
2000-04-08 | 6:04 | 5.754 | 1 | 4.984 | 0.34897 | 9.8817 | 8 | 8.2531
2000-04-08 | 6:19 | 5.772 | 1 | 5.002 | 0.35186 | 9.9635 | 8 | 8.2635
2000-04-08 | 6:34 | 5.765 | 1 | 4.995 | 0.35073 | 9.9317 | 8 | 8.2739
2000-04-08 | 6:49 | 5.769 | 1 | 4.999 | 0.35138 | 9.9499 | 8 | 8.2843
2000-04-08 | 7:04 | 5.769 | 1 | 4.999 | 0.35138 | 9.9499 | 8 | 8.2948
2000-04-08 | 7:19 | 5.783 | 1 | 5.013 | 0.35363 | 10.0137 | 8 | 8.3052
2000-04-08 | 7:34 | 5.78 | 1 | 5.01 | 0.35315 | 10 | 8 | 8.3156
2000-04-08 | 7:49 | 5.838 | 1 | 5.068 | 0.36256 | 10.2667 | 8 | 8.326
2000-04-08 | 8:04 | 5.805 | 1 | 5.035 | 0.35719 | 10.1145 | 8 | 8.3364
2000-04-08 | 8:19 | 5.783 | 1 | 5.013 | 0.35363 | 10.0137 | 8 | 8.3468
2000-04-08 | 8:34 | 5.772 | 1 | 5.002 | 0.35186 | 9.9635 | 8 | 8.3573
2000-04-08 | 8:49 | 5.802 | 1 | 5.032 | 0.3567 | 10.1007 | 8 | 8.3677
2000-04-08 | 9:04 | 5.757 | 1 | 4.987 | 0.34945 | 9.8953 | 8 | 8.3781
2000-04-08 | 9:19 | 5.732 | 1 | 4.962 | 0.34546 | 9.7823 | 8 | 8.3885
2000-04-08 | 9:34 | 5.721 | 1 | 4.951 | 0.34371 | 9.7328 | 8 | 8.3989
2000-04-08 | 9:49 | 5.732 | 1 | 4.962 | 0.34546 | 9.7823 | 8 | 8.4093
2000-04-08 | 10:04 | 5.735 | 1 | 4.965 | 0.34594 | 9.7958 | 8 | 8.4198
2000-04-08 | 10:19 | 5.589 | 1 | 4.819 | 0.32312 | 9.1496 | 8 | 8.4302
2000-04-08 | 10:34 | 5.662 | 1 | 4.892 | 0.33442 | 9.4696 | 8 | 8.4406
2000-04-08 | 10:49 | 5.688 | 1 | 4.918 | 0.33849 | 9.5851 | 8 | 8.451
2000-04-08 | 11:04 | 5.713 | 1 | 4.943 | 0.34244 | 9.6968 | 8 | 8.4614
2000-04-08 | 11:19 | 5.677 | 1 | 4.907 | 0.33677 | 9.5361 | 8 | 8.4718
2000-04-08 | 11:34 | 5.662 | 1 | 4.892 | 0.33442 | 9.4696 | 8 | 8.4823
2000-04-08 | 11:49 | 5.647 | 1 | 4.877 | 0.33208 | 9.4033 | 8 | 8.4927
2000-04-08 | 12:04 | 5.57 | 1 | 4.8 | 0.32021 | 9.0673 | 8 | 8.5031
2000-04-08 | 12:19 | 5.614 | 1 | 4.844 | 0.32696 | 9.2585 | 8 | 8.5135
2000-04-08 | 12:34 | 5.567 | 1 | 4.797 | 0.31975 | 9.0544 | 8 | 8.5239
2000-04-08 | 12:49 | 5.585 | 1 | 4.815 | 0.3225 | 9.1322 | 8 | 8.5343
2000-04-08 | 13:04 | 5.581 | 1 | 4.811 | 0.32189 | 9.1149 | 8 | 8.5448
2000-04-08 | 13:19 | 5.57 | 1 | 4.8 | 0.32021 | 9.0673 | 8 | 8.5552
2000-04-08 | 13:34 | 5.548 | 1 | 4.778 | 0.31686 | 8.9726 | 8 | 8.5656
2000-04-08 | 13:49 | 5.541 | 1 | 4.771 | 0.3158 | 8.9425 | 8 | 8.576
2000-04-08 | 14:04 | 5.589 | 1 | 4.819 | 0.32312 | 9.1496 | 8 | 8.5864
2000-04-08 | 14:19 | 5.581 | 1 | 4.811 | 0.32189 | 9.1149 | 8 | 8.5968
2000-04-08 | 14:34 | 5.574 | 1 | 4.804 | 0.32082 | 9.0846 | 8 | 8.6073
2000-04-08 | 14:49 | 5.567 | 1 | 4.797 | 0.31975 | 9.0544 | 8 | 8.6177
2000-04-08 | 15:04 | 5.578 | 1 | 4.808 | 0.32143 | 9.1019 | 8 | 8.6281
2000-04-08 | 15:19 | 5.578 | 1 | 4.808 | 0.32143 | 9.1019 | 8 | 8.6385
2000-04-08 | 15:34 | 5.545 | 1 | 4.775 | 0.31641 | 8.9597 | 8 | 8.6489
2000-04-08 | 15:49 | 5.574 | 1 | 4.804 | 0.32082 | 9.0846 | 8 | 8.6593
2000-04-08 | 16:04 | 5.585 | 1 | 4.815 | 0.3225 | 9.1322 | 8 | 8.6698
2000-04-08 | 16:19 | 5.581 | 1 | 4.811 | 0.32189 | 9.1149 | 8 | 8.6802
2000-04-08 | 16:34 | 5.607 | 1 | 4.837 | 0.32588 | 9.2279 | 8 | 8.6906
2000-04-08 | 16:49 | 5.629 | 1 | 4.859 | 0.32928 | 9.3242 | 8 | 8.701
2000-04-08 | 17:04 | 5.585 | 1 | 4.815 | 0.3225 | 9.1322 | 8 | 8.7114
2000-04-08 | 17:19 | 5.581 | 1 | 4.811 | 0.32189 | 9.1149 | 8 | 8.7218
2000-04-08 | 17:34 | 5.633 | 1 | 4.863 | 0.3299 | 9.3417 | 8 | 8.7323
2000-04-08 | 17:49 | 5.691 | 1 | 4.921 | 0.33897 | 9.5984 | 8 | 8.7427
2000-04-08 | 18:04 | 5.732 | 1 | 4.962 | 0.34546 | 9.7823 | 8 | 8.7531
2000-04-08 | 18:19 | 5.743 | 1 | 4.973 | 0.34721 | 9.8319 | 8 | 8.7635
2000-04-08 | 18:34 | 5.699 | 1 | 4.929 | 0.34023 | 9.6342 | 8 | 8.7739
2000-04-08 | 18:49 | 5.713 | 1 | 4.943 | 0.34244 | 9.6968 | 8 | 8.7843
2000-04-08 | 19:04 | 5.761 | 1 | 4.991 | 0.35009 | 9.9135 | 8 | 8.7948
2000-04-08 | 19:19 | 5.765 | 1 | 4.995 | 0.35073 | 9.9317 | 8 | 8.8052
2000-04-08 | 19:34 | 5.746 | 1 | 4.976 | 0.34769 | 9.8455 | 8 | 8.8156
2000-04-08 | 19:49 | 5.735 | 1 | 4.965 | 0.34594 | 9.7958 | 8 | 8.826
2000-04-08 | 20:04 | 5.743 | 1 | 4.973 | 0.34721 | 9.8319 | 8 | 8.8364
2000-04-08 | 20:19 | 5.805 | 1 | 5.035 | 0.35719 | 10.1145 | 8 | 8.8468
2000-04-08 | 20:34 | 5.805 | 1 | 5.035 | 0.35719 | 10.1145 | 8 | 8.8573
2000-04-08 | 20:49 | 5.875 | 1 | 5.105 | 0.36865 | 10.4389 | 8 | 8.8677
2000-04-08 | 21:04 | 5.915 | 1 | 5.145 | 0.37528 | 10.6268 | 8 | 8.8781
2000-04-08 | 21:19 | 5.871 | 1 | 5.101 | 0.36799 | 10.4202 | 8 | 8.8885
2000-04-08 | 21:34 | 5.912 | 1 | 5.142 | 0.37478 | 10.6127 | 8 | 8.8989
2000-04-08 | 21:49 | 5.974 | 1 | 5.204 | 0.3852 | 10.9075 | 8 | 8.9093
2000-04-08 | 22:04 | 6.029 | 1 | 5.259 | 0.39457 | 11.1729 | 8 | 8.9198
2000-04-08 | 22:19 | 6.07 | 1 | 5.3 | 0.40164 | 11.3731 | 8 | 8.9302
2000-04-08 | 22:34 | 6.073 | 1 | 5.303 | 0.40216 | 11.3878 | 8 | 8.9406
2000-04-08 | 22:49 | 6.088 | 1 | 5.318 | 0.40476 | 11.4616 | 8 | 8.951
2000-04-08 | 23:04 | 6.099 | 1 | 5.329 | 0.40668 | 11.5159 | 8 | 8.9614
2000-04-08 | 23:19 | 6.125 | 1 | 5.355 | 0.41123 | 11.6447 | 8 | 8.9718
2000-04-08 | 23:34 | 6.11 | 1 | 5.34 | 0.4086 | 11.5703 | 8 | 8.9823
2000-04-08 | 23:49 | 6.062 | 1 | 5.292 | 0.40025 | 11.3339 | 8 | 8.9927
2000-04-09 | 0:04 | 6.051 | 1 | 5.281 | 0.39835 | 11.2801 | 9 | 9.0031
2000-04-09 | 0:19 | 5.981 | 1 | 5.211 | 0.38638 | 10.9411 | 9 | 9.0135
2000-04-09 | 0:34 | 6.029 | 1 | 5.259 | 0.39457 | 11.1729 | 9 | 9.0239
2000-04-09 | 0:49 | 6.051 | 1 | 5.281 | 0.39835 | 11.2801 | 9 | 9.0343
2000-04-09 | 1:04 | 6.029 | 1 | 5.259 | 0.39457 | 11.1729 | 9 | 9.0448
2000-04-09 | 1:19 | 6.033 | 1 | 5.263 | 0.39525 | 11.1923 | 9 | 9.0552
2000-04-09 | 1:34 | 6.029 | 1 | 5.259 | 0.39457 | 11.1729 | 9 | 9.0656
2000-04-09 | 1:49 | 6.15 | 1 | 5.38 | 0.41563 | 11.7694 | 9 | 9.076
2000-04-09 | 2:04 | 6.136 | 1 | 5.366 | 0.41316 | 11.6995 | 9 | 9.0864
2000-04-09 | 2:19 | 6.103 | 1 | 5.333 | 0.40738 | 11.5356 | 9 | 9.0968
2000-04-09 | 2:34 | 6.073 | 1 | 5.303 | 0.40216 | 11.3878 | 9 | 9.1073
2000-04-09 | 2:49 | 6.073 | 1 | 5.303 | 0.40216 | 11.3878 | 9 | 9.1177
2000-04-09 | 3:04 | 6.11 | 1 | 5.34 | 0.4086 | 11.5703 | 9 | 9.1281
2000-04-09 | 3:19 | 6.066 | 1 | 5.296 | 0.40094 | 11.3535 | 9 | 9.1385
2000-04-09 | 3:34 | 6.117 | 1 | 5.347 | 0.40983 | 11.605 | 9 | 9.1489
2000-04-09 | 3:49 | 6.15 | 1 | 5.38 | 0.41563 | 11.7694 | 9 | 9.1593
2000-04-09 | 4:04 | 6.106 | 1 | 5.336 | 0.4079 | 11.5505 | 9 | 9.1698
2000-04-09 | 4:19 | 6.099 | 1 | 5.329 | 0.40668 | 11.5159 | 9 | 9.1802
2000-04-09 | 4:34 | 6.117 | 1 | 5.347 | 0.40983 | 11.605 | 9 | 9.1906
2000-04-09 | 4:49 | 6.154 | 1 | 5.384 | 0.41634 | 11.7894 | 9 | 9.201
2000-04-09 | 5:04 | 6.125 | 1 | 5.355 | 0.41123 | 11.6447 | 9 | 9.2114
2000-04-09 | 5:19 | 6.136 | 1 | 5.366 | 0.41316 | 11.6995 | 9 | 9.2218
2000-04-09 | 5:34 | 6.106 | 1 | 5.336 | 0.4079 | 11.5505 | 9 | 9.2323
2000-04-09 | 5:49 | 6.128 | 1 | 5.358 | 0.41176 | 11.6597 | 9 | 9.2427
2000-04-09 | 6:04 | 6.143 | 1 | 5.373 | 0.4144 | 11.7344 | 9 | 9.2531
2000-04-09 | 6:19 | 6.136 | 1 | 5.366 | 0.41316 | 11.6995 | 9 | 9.2635
2000-04-09 | 6:34 | 6.183 | 1 | 5.413 | 0.42149 | 11.9351 | 9 | 9.2739
2000-04-09 | 6:49 | 6.172 | 1 | 5.402 | 0.41953 | 11.8797 | 9 | 9.2843
2000-04-09 | 7:04 | 6.176 | 1 | 5.406 | 0.42024 | 11.8999 | 9 | 9.2948
2000-04-09 | 7:19 | 6.132 | 1 | 5.362 | 0.41246 | 11.6796 | 9 | 9.3052
2000-04-09 | 7:34 | 6.103 | 1 | 5.333 | 0.40738 | 11.5356 | 9 | 9.3156
2000-04-09 | 7:49 | 6.077 | 1 | 5.307 | 0.40285 | 11.4074 | 9 | 9.326
2000-04-09 | 8:04 | 6.136 | 1 | 5.366 | 0.41316 | 11.6995 | 9 | 9.3364
2000-04-09 | 8:19 | 6.051 | 1 | 5.281 | 0.39835 | 11.2801 | 9 | 9.3468
2000-04-09 | 8:34 | 6.088 | 1 | 5.318 | 0.40476 | 11.4616 | 9 | 9.3573
2000-04-09 | 8:49 | 6.095 | 1 | 5.325 | 0.40598 | 11.4961 | 9 | 9.3677
2000-04-09 | 9:04 | 6.022 | 1 | 5.252 | 0.39337 | 11.1389 | 9 | 9.3781
2000-04-09 | 9:19 | 6.066 | 1 | 5.296 | 0.40094 | 11.3535 | 9 | 9.3885
2000-04-09 | 9:34 | 6.099 | 1 | 5.329 | 0.40668 | 11.5159 | 9 | 9.3989
2000-04-09 | 9:49 | 6.044 | 1 | 5.274 | 0.39715 | 11.2459 | 9 | 9.4093
2000-04-09 | 10:04 | 6.04 | 1 | 5.27 | 0.39646 | 11.2264 | 9 | 9.4198
2000-04-09 | 10:19 | 5.967 | 1 | 5.197 | 0.38401 | 10.874 | 9 | 9.4302
2000-04-09 | 10:34 | 6 | 1 | 5.23 | 0.38961 | 11.0325 | 9 | 9.4406
2000-04-09 | 10:49 | 5.945 | 1 | 5.175 | 0.38031 | 10.769 | 9 | 9.451
2000-04-09 | 11:04 | 6.033 | 1 | 5.263 | 0.39525 | 11.1923 | 9 | 9.4614
2000-04-09 | 11:19 | 6.007 | 1 | 5.237 | 0.3908 | 11.0663 | 9 | 9.4718
2000-04-09 | 11:34 | 6 | 1 | 5.23 | 0.38961 | 11.0325 | 9 | 9.4823
2000-04-09 | 11:49 | 6.033 | 1 | 5.263 | 0.39525 | 11.1923 | 9 | 9.4927
2000-04-09 | 12:04 | 6.033 | 1 | 5.263 | 0.39525 | 11.1923 | 9 | 9.5031
2000-04-09 | 12:19 | 6.029 | 1 | 5.259 | 0.39457 | 11.1729 | 9 | 9.5135
2000-04-09 | 12:34 | 6.033 | 1 | 5.263 | 0.39525 | 11.1923 | 9 | 9.5239
2000-04-09 | 12:49 | 6.037 | 1 | 5.267 | 0.39594 | 11.2118 | 9 | 9.5343
2000-04-09 | 13:04 | 6.048 | 1 | 5.278 | 0.39783 | 11.2654 | 9 | 9.5448
2000-04-09 | 13:19 | 6.029 | 1 | 5.259 | 0.39457 | 11.1729 | 9 | 9.5552
2000-04-09 | 13:34 | 6.037 | 1 | 5.267 | 0.39594 | 11.2118 | 9 | 9.5656
2000-04-09 | 13:49 | 6.026 | 1 | 5.256 | 0.39405 | 11.1583 | 9 | 9.576
2000-04-09 | 14:04 | 6.037 | 1 | 5.267 | 0.39594 | 11.2118 | 9 | 9.5864
2000-04-09 | 14:19 | 6.033 | 1 | 5.263 | 0.39525 | 11.1923 | 9 | 9.5968
2000-04-09 | 14:34 | 6.07 | 1 | 5.3 | 0.40164 | 11.3731 | 9 | 9.6073
2000-04-09 | 14:49 | 6.04 | 1 | 5.27 | 0.39646 | 11.2264 | 9 | 9.6177
2000-04-09 | 15:04 | 6.092 | 1 | 5.322 | 0.40546 | 11.4813 | 9 | 9.6281
2000-04-09 | 15:19 | 6.073 | 1 | 5.303 | 0.40216 | 11.3878 | 9 | 9.6385
2000-04-09 | 15:34 | 6.147 | 1 | 5.377 | 0.4151 | 11.7544 | 9 | 9.6489
2000-04-09 | 15:49 | 6.121 | 1 | 5.351 | 0.41053 | 11.6249 | 9 | 9.6593
2000-04-09 | 16:04 | 6.169 | 1 | 5.399 | 0.419 | 11.8647 | 9 | 9.6698
2000-04-09 | 16:19 | 6.114 | 1 | 5.344 | 0.4093 | 11.5901 | 9 | 9.6802
2000-04-09 | 16:34 | 6.11 | 1 | 5.34 | 0.4086 | 11.5703 | 9 | 9.6906
2000-04-09 | 16:49 | 6.139 | 1 | 5.369 | 0.41369 | 11.7145 | 9 | 9.701
2000-04-09 | 17:04 | 6.106 | 1 | 5.336 | 0.4079 | 11.5505 | 9 | 9.7114
2000-04-09 | 17:19 | 6.088 | 1 | 5.318 | 0.40476 | 11.4616 | 9 | 9.7218
2000-04-09 | 17:34 | 6.147 | 1 | 5.377 | 0.4151 | 11.7544 | 9 | 9.7323
2000-04-09 | 17:49 | 6.062 | 1 | 5.292 | 0.40025 | 11.3339 | 9 | 9.7427
2000-04-09 | 18:04 | 6.062 | 1 | 5.292 | 0.40025 | 11.3339 | 9 | 9.7531
2000-04-09 | 18:19 | 6.048 | 1 | 5.278 | 0.39783 | 11.2654 | 9 | 9.7635
2000-04-09 | 18:34 | 5.97 | 1 | 5.2 | 0.38452 | 10.8884 | 9 | 9.7739
2000-04-09 | 18:49 | 5.985 | 1 | 5.215 | 0.38706 | 10.9603 | 9 | 9.7843
2000-04-09 | 19:04 | 5.97 | 1 | 5.2 | 0.38452 | 10.8884 | 9 | 9.7948
2000-04-09 | 19:19 | 5.956 | 1 | 5.186 | 0.38216 | 10.8214 | 9 | 9.8052
2000-04-09 | 19:34 | 6 | 1 | 5.23 | 0.38961 | 11.0325 | 9 | 9.8156
2000-04-09 | 19:49 | 5.959 | 1 | 5.189 | 0.38266 | 10.8358 | 9 | 9.826
2000-04-09 | 20:04 | 5.974 | 1 | 5.204 | 0.3852 | 10.9075 | 9 | 9.8364
2000-04-09 | 20:19 | 5.959 | 1 | 5.189 | 0.38266 | 10.8358 | 9 | 9.8468
2000-04-09 | 20:34 | 5.93 | 1 | 5.16 | 0.37779 | 10.6978 | 9 | 9.8573
2000-04-09 | 20:49 | 5.93 | 1 | 5.16 | 0.37779 | 10.6978 | 9 | 9.8677
2000-04-09 | 21:04 | 5.923 | 1 | 5.153 | 0.37662 | 10.6646 | 9 | 9.8781
2000-04-09 | 21:19 | 5.904 | 1 | 5.134 | 0.37345 | 10.5749 | 9 | 9.8885
2000-04-09 | 21:34 | 5.945 | 1 | 5.175 | 0.38031 | 10.769 | 9 | 9.8989
2000-04-09 | 21:49 | 5.937 | 1 | 5.167 | 0.37896 | 10.731 | 9 | 9.9093
2000-04-09 | 22:04 | 5.934 | 1 | 5.164 | 0.37846 | 10.7168 | 9 | 9.9198
2000-04-09 | 22:19 | 5.945 | 1 | 5.175 | 0.38031 | 10.769 | 9 | 9.9302
2000-04-09 | 22:34 | 5.893 | 1 | 5.123 | 0.37162 | 10.5232 | 9 | 9.9406
2000-04-09 | 22:49 | 5.908 | 1 | 5.138 | 0.37412 | 10.5938 | 9 | 9.951
2000-04-09 | 23:04 | 5.904 | 1 | 5.134 | 0.37345 | 10.5749 | 9 | 9.9614
2000-04-09 | 23:19 | 5.89 | 1 | 5.12 | 0.37113 | 10.5091 | 9 | 9.9718
2000-04-09 | 23:34 | 5.93 | 1 | 5.16 | 0.37779 | 10.6978 | 9 | 9.9823
2000-04-09 | 23:49 | 5.871 | 1 | 5.101 | 0.36799 | 10.4202 | 9 | 9.9927
2000-04-10 | 0:04 | 5.842 | 1 | 5.072 | 0.36322 | 10.2852 | 10 | 10.0031
2000-04-10 | 0:19 | 5.853 | 1 | 5.083 | 0.36502 | 10.3363 | 10 | 10.0135
2000-04-10 | 0:34 | 5.879 | 1 | 5.109 | 0.36931 | 10.4576 | 10 | 10.0239
2000-04-10 | 0:49 | 5.886 | 1 | 5.116 | 0.37046 | 10.4904 | 10 | 10.0343
2000-04-10 | 1:04 | 5.835 | 1 | 5.065 | 0.36207 | 10.2528 | 10 | 10.0448
2000-04-10 | 1:19 | 5.871 | 1 | 5.101 | 0.36799 | 10.4202 | 10 | 10.0552
2000-04-10 | 1:34 | 5.89 | 1 | 5.12 | 0.37113 | 10.5091 | 10 | 10.0656
2000-04-10 | 1:49 | 5.904 | 1 | 5.134 | 0.37345 | 10.5749 | 10 | 10.076
2000-04-10 | 2:04 | 5.827 | 1 | 5.057 | 0.36077 | 10.2158 | 10 | 10.0864
2000-04-10 | 2:19 | 5.868 | 1 | 5.098 | 0.36749 | 10.4062 | 10 | 10.0968
2000-04-10 | 2:34 | 5.897 | 1 | 5.127 | 0.37229 | 10.542 | 10 | 10.1073
2000-04-10 | 2:49 | 5.853 | 1 | 5.083 | 0.36502 | 10.3363 | 10 | 10.1177
2000-04-10 | 3:04 | 5.831 | 1 | 5.061 | 0.36142 | 10.2343 | 10 | 10.1281
2000-04-10 | 3:19 | 5.82 | 1 | 5.05 | 0.35963 | 10.1835 | 10 | 10.1385
2000-04-10 | 3:34 | 5.809 | 1 | 5.039 | 0.35784 | 10.1328 | 10 | 10.1489
2000-04-10 | 3:49 | 5.798 | 1 | 5.028 | 0.35605 | 10.0823 | 10 | 10.1593
2000-04-10 | 4:04 | 5.82 | 1 | 5.05 | 0.35963 | 10.1835 | 10 | 10.1698
2000-04-10 | 4:19 | 5.798 | 1 | 5.028 | 0.35605 | 10.0823 | 10 | 10.1802
2000-04-10 | 4:34 | 5.805 | 1 | 5.035 | 0.35719 | 10.1145 | 10 | 10.1906
2000-04-10 | 4:49 | 5.816 | 1 | 5.046 | 0.35898 | 10.1651 | 10 | 10.201
2000-04-10 | 5:04 | 5.809 | 1 | 5.039 | 0.35784 | 10.1328 | 10 | 10.2114
2000-04-10 | 5:19 | 5.816 | 1 | 5.046 | 0.35898 | 10.1651 | 10 | 10.2218
2000-04-10 | 5:34 | 5.849 | 1 | 5.079 | 0.36437 | 10.3177 | 10 | 10.2323
2000-04-10 | 5:49 | 5.769 | 1 | 4.999 | 0.35138 | 9.9499 | 10 | 10.2427
2000-04-10 | 6:04 | 5.813 | 1 | 5.043 | 0.35849 | 10.1512 | 10 | 10.2531
2000-04-10 | 6:19 | 5.82 | 1 | 5.05 | 0.35963 | 10.1835 | 10 | 10.2635
2000-04-10 | 6:34 | 5.82 | 1 | 5.05 | 0.35963 | 10.1835 | 10 | 10.2739
2000-04-10 | 6:49 | 5.835 | 1 | 5.065 | 0.36207 | 10.2528 | 10 | 10.2843
2000-04-10 | 7:04 | 5.78 | 1 | 5.01 | 0.35315 | 10 | 10 | 10.2948
2000-04-10 | 7:19 | 5.827 | 1 | 5.057 | 0.36077 | 10.2158 | 10 | 10.3052
2000-04-10 | 7:34 | 5.816 | 1 | 5.046 | 0.35898 | 10.1651 | 10 | 10.3156
2000-04-10 | 7:49 | 5.824 | 1 | 5.054 | 0.36028 | 10.2019 | 10 | 10.326
2000-04-10 | 8:04 | 5.816 | 1 | 5.046 | 0.35898 | 10.1651 | 10 | 10.3364
2000-04-10 | 8:19 | 5.813 | 1 | 5.043 | 0.35849 | 10.1512 | 10 | 10.3468
2000-04-10 | 8:34 | 5.835 | 1 | 5.065 | 0.36207 | 10.2528 | 10 | 10.3573
2000-04-10 | 8:49 | 5.853 | 1 | 5.083 | 0.36502 | 10.3363 | 10 | 10.3677
2000-04-10 | 9:04 | 5.831 | 1 | 5.061 | 0.36142 | 10.2343 | 10 | 10.3781
2000-04-10 | 9:19 | 5.798 | 1 | 5.028 | 0.35605 | 10.0823 | 10 | 10.3885
2000-04-10 | 9:34 | 5.824 | 1 | 5.054 | 0.36028 | 10.2019 | 10 | 10.3989
2000-04-10 | 9:49 | 5.787 | 1 | 5.017 | 0.35428 | 10.032 | 10 | 10.4093
2000-04-10 | 10:04 | 5.776 | 1 | 5.006 | 0.3525 | 9.9818 | 10 | 10.4198
2000-04-10 | 10:19 | 5.816 | 1 | 5.046 | 0.35898 | 10.1651 | 10 | 10.4302
2000-04-10 | 10:34 | 5.791 | 1 | 5.021 | 0.35492 | 10.0503 | 10 | 10.4406
2000-04-10 | 10:49 | 5.794 | 1 | 5.024 | 0.35541 | 10.064 | 10 | 10.451
2000-04-10 | 11:04 | 5.798 | 1 | 5.028 | 0.35605 | 10.0823 | 10 | 10.4614
2000-04-10 | 11:19 | 5.78 | 1 | 5.01 | 0.35315 | 10 | 10 | 10.4718
2000-04-10 | 11:34 | 5.746 | 1 | 4.976 | 0.34769 | 9.8455 | 10 | 10.4823
2000-04-10 | 11:49 | 5.772 | 1 | 5.002 | 0.35186 | 9.9635 | 10 | 10.4927
2000-04-10 | 12:04 | 5.772 | 1 | 5.002 | 0.35186 | 9.9635 | 10 | 10.5031
2000-04-10 | 12:19 | 5.754 | 1 | 4.984 | 0.34897 | 9.8817 | 10 | 10.5135
2000-04-10 | 12:34 | 5.717 | 1 | 4.947 | 0.34308 | 9.7148 | 10 | 10.5239
2000-04-10 | 12:49 | 5.717 | 1 | 4.947 | 0.34308 | 9.7148 | 10 | 10.5343
2000-04-10 | 13:04 | 5.713 | 1 | 4.943 | 0.34244 | 9.6968 | 10 | 10.5448
2000-04-10 | 13:19 | 5.691 | 1 | 4.921 | 0.33897 | 9.5984 | 10 | 10.5552
2000-04-10 | 13:34 | 5.71 | 1 | 4.94 | 0.34197 | 9.6834 | 10 | 10.5656
2000-04-10 | 13:49 | 5.691 | 1 | 4.921 | 0.33897 | 9.5984 | 10 | 10.576
2000-04-10 | 14:04 | 5.71 | 1 | 4.94 | 0.34197 | 9.6834 | 10 | 10.5864
2000-04-10 | 14:19 | 5.7 | 1 | 4.93 | 0.34039 | 9.6386 | 10 | 10.5968
2000-04-10 | 14:34 | 5.7 | 1 | 4.93 | 0.34039 | 9.6386 | 10 | 10.6072
2000-04-10 | 14:49 | 5.72 | 1 | 4.95 | 0.34355 | 9.7283 | 10 | 10.6177
2000-04-10 | 15:04 | 5.71 | 1 | 4.94 | 0.34197 | 9.6834 | 10 | 10.6281
2000-04-10 | 15:19 | 5.71 | 1 | 4.94 | 0.34197 | 9.6834 | 10 | 10.6385
2000-04-10 | 15:34 | 5.64 | 1 | 4.87 | 0.33099 | 9.3725 | 10 | 10.6489
2000-04-10 | 15:49 | 5.7 | 1 | 4.93 | 0.34039 | 9.6386 | 10 | 10.6593
2000-04-10 | 16:04 | 5.69 | 1 | 4.92 | 0.33881 | 9.594 | 10 | 10.6697
2000-04-10 | 16:19 | 5.66 | 1 | 4.89 | 0.3341 | 9.4608 | 10 | 10.6802
2000-04-10 | 16:34 | 5.66 | 1 | 4.89 | 0.3341 | 9.4608 | 10 | 10.6906
2000-04-10 | 16:49 | 5.68 | 1 | 4.91 | 0.33724 | 9.5495 | 10 | 10.701
2000-04-10 | 17:04 | 5.7 | 1 | 4.93 | 0.34039 | 9.6386 | 10 | 10.7114
2000-04-10 | 17:19 | 5.72 | 1 | 4.95 | 0.34355 | 9.7283 | 10 | 10.7218
2000-04-10 | 17:34 | 5.67 | 1 | 4.9 | 0.33567 | 9.505 | 10 | 10.7322
2000-04-10 | 17:49 | 5.72 | 1 | 4.95 | 0.34355 | 9.7283 | 10 | 10.7427
2000-04-10 | 18:04 | 5.67 | 1 | 4.9 | 0.33567 | 9.505 | 10 | 10.7531
2000-04-10 | 18:19 | 5.71 | 1 | 4.94 | 0.34197 | 9.6834 | 10 | 10.7635
2000-04-10 | 18:34 | 5.71 | 1 | 4.94 | 0.34197 | 9.6834 | 10 | 10.7739
2000-04-10 | 18:49 | 5.66 | 1 | 4.89 | 0.3341 | 9.4608 | 10 | 10.7843
2000-04-10 | 19:04 | 5.67 | 1 | 4.9 | 0.33567 | 9.505 | 10 | 10.7947
2000-04-10 | 19:19 | 5.6 | 1 | 4.83 | 0.3248 | 9.1974 | 10 | 10.8052
2000-04-10 | 19:34 | 5.66 | 1 | 4.89 | 0.3341 | 9.4608 | 10 | 10.8156
2000-04-10 | 19:49 | 5.66 | 1 | 4.89 | 0.3341 | 9.4608 | 10 | 10.826
2000-04-10 | 20:04 | 5.7 | 1 | 4.93 | 0.34039 | 9.6386 | 10 | 10.8364
2000-04-10 | 20:19 | 5.67 | 1 | 4.9 | 0.33567 | 9.505 | 10 | 10.8468
2000-04-10 | 20:34 | 5.64 | 1 | 4.87 | 0.33099 | 9.3725 | 10 | 10.8572
2000-04-10 | 20:49 | 5.69 | 1 | 4.92 | 0.33881 | 9.594 | 10 | 10.8677
2000-04-10 | 21:04 | 5.68 | 1 | 4.91 | 0.33724 | 9.5495 | 10 | 10.8781
2000-04-10 | 21:19 | 5.66 | 1 | 4.89 | 0.3341 | 9.4608 | 10 | 10.8885
2000-04-10 | 21:34 | 5.7 | 1 | 4.93 | 0.34039 | 9.6386 | 10 | 10.8989
2000-04-10 | 21:49 | 5.64 | 1 | 4.87 | 0.33099 | 9.3725 | 10 | 10.9093
2000-04-10 | 22:04 | 5.62 | 1 | 4.85 | 0.32789 | 9.2847 | 10 | 10.9197
2000-04-10 | 22:19 | 5.65 | 1 | 4.88 | 0.33254 | 9.4166 | 10 | 10.9302
2000-04-10 | 22:34 | 5.66 | 1 | 4.89 | 0.3341 | 9.4608 | 10 | 10.9406
2000-04-10 | 22:49 | 5.63 | 1 | 4.86 | 0.32944 | 9.3286 | 10 | 10.951
2000-04-10 | 23:04 | 5.65 | 1 | 4.88 | 0.33254 | 9.4166 | 10 | 10.9614
2000-04-10 | 23:19 | 5.66 | 1 | 4.89 | 0.3341 | 9.4608 | 10 | 10.9718
2000-04-10 | 23:34 | 5.63 | 1 | 4.86 | 0.32944 | 9.3286 | 10 | 10.9822
2000-04-10 | 23:49 | 5.65 | 1 | 4.88 | 0.33254 | 9.4166 | 10 | 10.9927
2000-04-11 | 0:04 | 5.67 | 1 | 4.9 | 0.33567 | 9.505 | 11 | 11.0031
2000-04-11 | 0:19 | 5.67 | 1 | 4.9 | 0.33567 | 9.505 | 11 | 11.0135
2000-04-11 | 0:34 | 5.67 | 1 | 4.9 | 0.33567 | 9.505 | 11 | 11.0239
2000-04-11 | 0:49 | 5.66 | 1 | 4.89 | 0.3341 | 9.4608 | 11 | 11.0343
2000-04-11 | 1:04 | 5.65 | 1 | 4.88 | 0.33254 | 9.4166 | 11 | 11.0447
2000-04-11 | 1:19 | 5.71 | 1 | 4.94 | 0.34197 | 9.6834 | 11 | 11.0552
2000-04-11 | 1:34 | 5.66 | 1 | 4.89 | 0.3341 | 9.4608 | 11 | 11.0656
2000-04-11 | 1:49 | 5.7 | 1 | 4.93 | 0.34039 | 9.6386 | 11 | 11.076
2000-04-11 | 2:04 | 5.68 | 1 | 4.91 | 0.33724 | 9.5495 | 11 | 11.0864
2000-04-11 | 2:19 | 5.66 | 1 | 4.89 | 0.3341 | 9.4608 | 11 | 11.0968
2000-04-11 | 2:34 | 5.64 | 1 | 4.87 | 0.33099 | 9.3725 | 11 | 11.1072
2000-04-11 | 2:49 | 5.62 | 1 | 4.85 | 0.32789 | 9.2847 | 11 | 11.1177
2000-04-11 | 3:04 | 5.68 | 1 | 4.91 | 0.33724 | 9.5495 | 11 | 11.1281
2000-04-11 | 3:19 | 5.66 | 1 | 4.89 | 0.3341 | 9.4608 | 11 | 11.1385
2000-04-11 | 3:34 | 5.68 | 1 | 4.91 | 0.33724 | 9.5495 | 11 | 11.1489
2000-04-11 | 3:49 | 5.65 | 1 | 4.88 | 0.33254 | 9.4166 | 11 | 11.1593
2000-04-11 | 4:04 | 5.71 | 1 | 4.94 | 0.34197 | 9.6834 | 11 | 11.1697
2000-04-11 | 4:19 | 5.7 | 1 | 4.93 | 0.34039 | 9.6386 | 11 | 11.1802
2000-04-11 | 4:34 | 5.66 | 1 | 4.89 | 0.3341 | 9.4608 | 11 | 11.1906
2000-04-11 | 4:49 | 5.69 | 1 | 4.92 | 0.33881 | 9.594 | 11 | 11.201
2000-04-11 | 5:04 | 5.69 | 1 | 4.92 | 0.33881 | 9.594 | 11 | 11.2114
2000-04-11 | 5:19 | 5.65 | 1 | 4.88 | 0.33254 | 9.4166 | 11 | 11.2218
2000-04-11 | 5:34 | 5.71 | 1 | 4.94 | 0.34197 | 9.6834 | 11 | 11.2322
2000-04-11 | 5:49 | 5.69 | 1 | 4.92 | 0.33881 | 9.594 | 11 | 11.2427
2000-04-11 | 6:04 | 5.67 | 1 | 4.9 | 0.33567 | 9.505 | 11 | 11.2531
2000-04-11 | 6:19 | 5.66 | 1 | 4.89 | 0.3341 | 9.4608 | 11 | 11.2635
2000-04-11 | 6:34 | 5.66 | 1 | 4.89 | 0.3341 | 9.4608 | 11 | 11.2739
2000-04-11 | 6:49 | 5.63 | 1 | 4.86 | 0.32944 | 9.3286 | 11 | 11.2843
2000-04-11 | 7:04 | 5.62 | 1 | 4.85 | 0.32789 | 9.2847 | 11 | 11.2947
2000-04-11 | 7:19 | 5.69 | 1 | 4.92 | 0.33881 | 9.594 | 11 | 11.3052
2000-04-11 | 7:34 | 5.66 | 1 | 4.89 | 0.3341 | 9.4608 | 11 | 11.3156
2000-04-11 | 7:49 | 5.65 | 1 | 4.88 | 0.33254 | 9.4166 | 11 | 11.326
2000-04-11 | 8:04 | 5.69 | 1 | 4.92 | 0.33881 | 9.594 | 11 | 11.3364
2000-04-11 | 8:19 | 5.7 | 1 | 4.93 | 0.34039 | 9.6386 | 11 | 11.3468
2000-04-11 | 8:34 | 5.66 | 1 | 4.89 | 0.3341 | 9.4608 | 11 | 11.3572
2000-04-11 | 8:49 | 5.68 | 1 | 4.91 | 0.33724 | 9.5495 | 11 | 11.3677
2000-04-11 | 9:04 | 5.66 | 1 | 4.89 | 0.3341 | 9.4608 | 11 | 11.3781
2000-04-11 | 9:19 | 5.67 | 1 | 4.9 | 0.33567 | 9.505 | 11 | 11.3885
2000-04-11 | 9:34 | 5.68 | 1 | 4.91 | 0.33724 | 9.5495 | 11 | 11.3989
2000-04-11 | 9:49 | 5.71 | 1 | 4.94 | 0.34197 | 9.6834 | 11 | 11.4093
2000-04-11 | 10:04 | 5.7 | 1 | 4.93 | 0.34039 | 9.6386 | 11 | 11.4197
2000-04-11 | 10:19 | 5.71 | 1 | 4.94 | 0.34197 | 9.6834 | 11 | 11.4302
2000-04-11 | 10:34 | 5.7 | 1 | 4.93 | 0.34039 | 9.6386 | 11 | 11.4406
2000-04-11 | 10:49 | 5.68 | 1 | 4.91 | 0.33724 | 9.5495 | 11 | 11.451
2000-04-11 | 11:04 | 5.72 | 1 | 4.95 | 0.34355 | 9.7283 | 11 | 11.4614
2000-04-11 | 11:19 | 5.71 | 1 | 4.94 | 0.34197 | 9.6834 | 11 | 11.4718
2000-04-11 | 11:34 | 5.69 | 1 | 4.92 | 0.33881 | 9.594 | 11 | 11.4822
2000-04-11 | 11:49 | 5.71 | 1 | 4.94 | 0.34197 | 9.6834 | 11 | 11.4927
2000-04-11 | 12:04 | 5.71 | 1 | 4.94 | 0.34197 | 9.6834 | 11 | 11.5031
2000-04-11 | 12:19 | 5.68 | 1 | 4.91 | 0.33724 | 9.5495 | 11 | 11.5135
2000-04-11 | 12:34 | 5.65 | 1 | 4.88 | 0.33254 | 9.4166 | 11 | 11.5239
2000-04-11 | 12:49 | 5.67 | 1 | 4.9 | 0.33567 | 9.505 | 11 | 11.5343
2000-04-11 | 13:04 | 5.67 | 1 | 4.9 | 0.33567 | 9.505 | 11 | 11.5447
2000-04-11 | 13:19 | 5.69 | 1 | 4.92 | 0.33881 | 9.594 | 11 | 11.5552
2000-04-11 | 13:34 | 5.64 | 1 | 4.87 | 0.33099 | 9.3725 | 11 | 11.5656
2000-04-11 | 13:49 | 5.7 | 1 | 4.93 | 0.34039 | 9.6386 | 11 | 11.576
2000-04-11 | 14:04 | 5.68 | 1 | 4.91 | 0.33724 | 9.5495 | 11 | 11.5864
2000-04-11 | 14:19 | 5.68 | 1 | 4.91 | 0.33724 | 9.5495 | 11 | 11.5968
2000-04-11 | 14:34 | 5.64 | 1 | 4.87 | 0.33099 | 9.3725 | 11 | 11.6072
2000-04-11 | 14:49 | 5.68 | 1 | 4.91 | 0.33724 | 9.5495 | 11 | 11.6177
2000-04-11 | 15:04 | 5.62 | 1 | 4.85 | 0.32789 | 9.2847 | 11 | 11.6281
2000-04-11 | 15:19 | 5.66 | 1 | 4.89 | 0.3341 | 9.4608 | 11 | 11.6385
2000-04-11 | 15:34 | 5.67 | 1 | 4.9 | 0.33567 | 9.505 | 11 | 11.6489
2000-04-11 | 15:49 | 5.6 | 1 | 4.83 | 0.3248 | 9.1974 | 11 | 11.6593
2000-04-11 | 16:04 | 5.71 | 1 | 4.94 | 0.34197 | 9.6834 | 11 | 11.6697
2000-04-11 | 16:19 | 5.7 | 1 | 4.93 | 0.34039 | 9.6386 | 11 | 11.6802
2000-04-11 | 16:34 | 5.74 | 1 | 4.97 | 0.34673 | 9.8184 | 11 | 11.6906
2000-04-11 | 16:49 | 5.82 | 1 | 5.05 | 0.35963 | 10.1835 | 11 | 11.701
2000-04-11 | 17:04 | 5.86 | 1 | 5.09 | 0.36617 | 10.3689 | 11 | 11.7114
2000-04-11 | 17:19 | 5.88 | 1 | 5.11 | 0.36947 | 10.4623 | 11 | 11.7218
2000-04-11 | 17:34 | 5.82 | 1 | 5.05 | 0.35963 | 10.1835 | 11 | 11.7322
2000-04-11 | 17:49 | 5.82 | 1 | 5.05 | 0.35963 | 10.1835 | 11 | 11.7427
2000-04-11 | 18:04 | 5.74 | 1 | 4.97 | 0.34673 | 9.8184 | 11 | 11.7531
2000-04-11 | 18:19 | 5.74 | 1 | 4.97 | 0.34673 | 9.8184 | 11 | 11.7635
2000-04-11 | 18:34 | 5.74 | 1 | 4.97 | 0.34673 | 9.8184 | 11 | 11.7739
2000-04-11 | 18:49 | 5.74 | 1 | 4.97 | 0.34673 | 9.8184 | 11 | 11.7843
2000-04-11 | 19:04 | 5.72 | 1 | 4.95 | 0.34355 | 9.7283 | 11 | 11.7947
2000-04-11 | 19:19 | 5.7 | 1 | 4.93 | 0.34039 | 9.6386 | 11 | 11.8052
2000-04-11 | 19:34 | 5.75 | 1 | 4.98 | 0.34833 | 9.8636 | 11 | 11.8156
2000-04-11 | 19:49 | 5.74 | 1 | 4.97 | 0.34673 | 9.8184 | 11 | 11.826
2000-04-11 | 20:04 | 5.68 | 1 | 4.91 | 0.33724 | 9.5495 | 11 | 11.8364
2000-04-11 | 20:19 | 5.72 | 1 | 4.95 | 0.34355 | 9.7283 | 11 | 11.8468
2000-04-11 | 20:34 | 5.69 | 1 | 4.92 | 0.33881 | 9.594 | 11 | 11.8572
2000-04-11 | 20:49 | 5.68 | 1 | 4.91 | 0.33724 | 9.5495 | 11 | 11.8677
2000-04-11 | 21:04 | 5.72 | 1 | 4.95 | 0.34355 | 9.7283 | 11 | 11.8781
2000-04-11 | 21:19 | 5.73 | 1 | 4.96 | 0.34514 | 9.7733 | 11 | 11.8885
2000-04-11 | 21:34 | 5.75 | 1 | 4.98 | 0.34833 | 9.8636 | 11 | 11.8989
2000-04-11 | 21:49 | 5.73 | 1 | 4.96 | 0.34514 | 9.7733 | 11 | 11.9093
2000-04-11 | 22:04 | 5.72 | 1 | 4.95 | 0.34355 | 9.7283 | 11 | 11.9197
2000-04-11 | 22:19 | 5.71 | 1 | 4.94 | 0.34197 | 9.6834 | 11 | 11.9302
2000-04-11 | 22:34 | 5.68 | 1 | 4.91 | 0.33724 | 9.5495 | 11 | 11.9406
2000-04-11 | 22:49 | 5.71 | 1 | 4.94 | 0.34197 | 9.6834 | 11 | 11.951
2000-04-11 | 23:04 | 5.7 | 1 | 4.93 | 0.34039 | 9.6386 | 11 | 11.9614
2000-04-11 | 23:19 | 5.69 | 1 | 4.92 | 0.33881 | 9.594 | 11 | 11.9718
2000-04-11 | 23:34 | 5.7 | 1 | 4.93 | 0.34039 | 9.6386 | 11 | 11.9822
2000-04-11 | 23:49 | 5.64 | 1 | 4.87 | 0.33099 | 9.3725 | 11 | 11.9927
2000-04-12 | 0:04 | 5.71 | 1 | 4.94 | 0.34197 | 9.6834 | 12 | 12.0031
2000-04-12 | 0:19 | 5.73 | 1 | 4.96 | 0.34514 | 9.7733 | 12 | 12.0135
2000-04-12 | 0:34 | 5.7 | 1 | 4.93 | 0.34039 | 9.6386 | 12 | 12.0239
2000-04-12 | 0:49 | 5.68 | 1 | 4.91 | 0.33724 | 9.5495 | 12 | 12.0343
2000-04-12 | 1:04 | 5.66 | 1 | 4.89 | 0.3341 | 9.4608 | 12 | 12.0447
2000-04-12 | 1:19 | 5.68 | 1 | 4.91 | 0.33724 | 9.5495 | 12 | 12.0552
2000-04-12 | 1:34 | 5.64 | 1 | 4.87 | 0.33099 | 9.3725 | 12 | 12.0656
2000-04-12 | 1:49 | 5.66 | 1 | 4.89 | 0.3341 | 9.4608 | 12 | 12.076
2000-04-12 | 2:04 | 5.66 | 1 | 4.89 | 0.3341 | 9.4608 | 12 | 12.0864
2000-04-12 | 2:19 | 5.64 | 1 | 4.87 | 0.33099 | 9.3725 | 12 | 12.0968
2000-04-12 | 2:34 | 5.66 | 1 | 4.89 | 0.3341 | 9.4608 | 12 | 12.1072
2000-04-12 | 2:49 | 5.66 | 1 | 4.89 | 0.3341 | 9.4608 | 12 | 12.1177
2000-04-12 | 3:04 | 5.64 | 1 | 4.87 | 0.33099 | 9.3725 | 12 | 12.1281
2000-04-12 | 3:19 | 5.67 | 1 | 4.9 | 0.33567 | 9.505 | 12 | 12.1385
2000-04-12 | 3:34 | 5.69 | 1 | 4.92 | 0.33881 | 9.594 | 12 | 12.1489
2000-04-12 | 3:49 | 5.7 | 1 | 4.93 | 0.34039 | 9.6386 | 12 | 12.1593
2000-04-12 | 4:04 | 5.67 | 1 | 4.9 | 0.33567 | 9.505 | 12 | 12.1697
2000-04-12 | 4:19 | 5.69 | 1 | 4.92 | 0.33881 | 9.594 | 12 | 12.1802
2000-04-12 | 4:34 | 5.66 | 1 | 4.89 | 0.3341 | 9.4608 | 12 | 12.1906
2000-04-12 | 4:49 | 5.67 | 1 | 4.9 | 0.33567 | 9.505 | 12 | 12.201
2000-04-12 | 5:04 | 5.68 | 1 | 4.91 | 0.33724 | 9.5495 | 12 | 12.2114
2000-04-12 | 5:19 | 5.66 | 1 | 4.89 | 0.3341 | 9.4608 | 12 | 12.2218
2000-04-12 | 5:34 | 5.61 | 1 | 4.84 | 0.32634 | 9.241 | 12 | 12.2322
2000-04-12 | 5:49 | 5.67 | 1 | 4.9 | 0.33567 | 9.505 | 12 | 12.2427
2000-04-12 | 6:04 | 5.63 | 1 | 4.86 | 0.32944 | 9.3286 | 12 | 12.2531
2000-04-12 | 6:19 | 5.68 | 1 | 4.91 | 0.33724 | 9.5495 | 12 | 12.2635
2000-04-12 | 6:34 | 5.63 | 1 | 4.86 | 0.32944 | 9.3286 | 12 | 12.2739
2000-04-12 | 6:49 | 5.57 | 1 | 4.8 | 0.32021 | 9.0673 | 12 | 12.2843
2000-04-12 | 7:04 | 5.63 | 1 | 4.86 | 0.32944 | 9.3286 | 12 | 12.2947
2000-04-12 | 7:19 | 5.66 | 1 | 4.89 | 0.3341 | 9.4608 | 12 | 12.3052
2000-04-12 | 7:34 | 5.67 | 1 | 4.9 | 0.33567 | 9.505 | 12 | 12.3156
2000-04-12 | 7:49 | 5.65 | 1 | 4.88 | 0.33254 | 9.4166 | 12 | 12.326
2000-04-12 | 8:04 | 5.65 | 1 | 4.88 | 0.33254 | 9.4166 | 12 | 12.3364
2000-04-12 | 8:19 | 5.66 | 1 | 4.89 | 0.3341 | 9.4608 | 12 | 12.3468
2000-04-12 | 8:34 | 5.72 | 1 | 4.95 | 0.34355 | 9.7283 | 12 | 12.3572
2000-04-12 | 8:49 | 5.68 | 1 | 4.91 | 0.33724 | 9.5495 | 12 | 12.3677
2000-04-12 | 9:04 | 5.67 | 1 | 4.9 | 0.33567 | 9.505 | 12 | 12.3781
2000-04-12 | 9:19 | 5.68 | 1 | 4.91 | 0.33724 | 9.5495 | 12 | 12.3885
2000-04-12 | 9:34 | 5.66 | 1 | 4.89 | 0.3341 | 9.4608 | 12 | 12.3989
2000-04-12 | 9:49 | 5.64 | 1 | 4.87 | 0.33099 | 9.3725 | 12 | 12.4093
2000-04-12 | 10:04 | 5.63 | 1 | 4.86 | 0.32944 | 9.3286 | 12 | 12.4197
2000-04-12 | 10:19 | 5.66 | 1 | 4.89 | 0.3341 | 9.4608 | 12 | 12.4302
2000-04-12 | 10:34 | 5.66 | 1 | 4.89 | 0.3341 | 9.4608 | 12 | 12.4406
2000-04-12 | 10:49 | 5.64 | 1 | 4.87 | 0.33099 | 9.3725 | 12 | 12.451
2000-04-12 | 11:04 | 5.64 | 1 | 4.87 | 0.33099 | 9.3725 | 12 | 12.4614
2000-04-12 | 11:19 | 5.63 | 1 | 4.86 | 0.32944 | 9.3286 | 12 | 12.4718
2000-04-12 | 11:34 | 5.64 | 1 | 4.87 | 0.33099 | 9.3725 | 12 | 12.4822
2000-04-12 | 11:49 | 5.63 | 1 | 4.86 | 0.32944 | 9.3286 | 12 | 12.4927
2000-04-12 | 12:04 | 5.64 | 1 | 4.87 | 0.33099 | 9.3725 | 12 | 12.5031
2000-04-12 | 12:19 | [7 empty] | Missing Data
2000-04-12 | 12:34
2000-04-12 | 12:49
2000-04-12 | 13:04
2000-04-12 | 13:19
2000-04-12 | 13:34
2000-04-12 | 13:49
2000-04-12 | 14:04
2000-04-12 | 14:19
2000-04-12 | 14:34
2000-04-12 | 14:49
2000-04-12 | 15:04
2000-04-12 | 15:19
2000-04-12 | 15:34
2000-04-12 | 15:49
2000-04-12 | 16:04
2000-04-12 | 16:19
2000-04-12 | 16:34
2000-04-12 | 16:49
2000-04-12 | 17:04
2000-04-12 | 17:19
2000-04-12 | 17:34
2000-04-12 | 17:49
2000-04-12 | 18:04
2000-04-12 | 18:19
2000-04-12 | 18:34
2000-04-12 | 18:49
2000-04-12 | 19:04
2000-04-12 | 19:19
2000-04-12 | 19:34
2000-04-12 | 19:49
2000-04-12 | 20:04
2000-04-12 | 20:19
2000-04-12 | 20:34
2000-04-12 | 20:49
2000-04-12 | 21:04
2000-04-12 | 21:19
2000-04-12 | 21:34
2000-04-12 | 21:49
2000-04-12 | 22:04
2000-04-12 | 22:19
2000-04-12 | 22:34
2000-04-12 | 22:49
2000-04-12 | 23:04
2000-04-12 | 23:19
2000-04-12 | 23:34
2000-04-12 | 23:49
2000-04-13 | 0:04
2000-04-13 | 0:19
2000-04-13 | 0:34
2000-04-13 | 0:49
2000-04-13 | 1:04
2000-04-13 | 1:19
2000-04-13 | 1:34
2000-04-13 | 1:49
2000-04-13 | 2:04
2000-04-13 | 2:19
2000-04-13 | 2:34
2000-04-13 | 2:49
2000-04-13 | 3:04
2000-04-13 | 3:19
2000-04-13 | 3:34
2000-04-13 | 3:49
2000-04-13 | 4:04
2000-04-13 | 4:19
2000-04-13 | 4:34
2000-04-13 | 4:49
2000-04-13 | 5:04
2000-04-13 | 5:19
2000-04-13 | 5:34
2000-04-13 | 5:49
2000-04-13 | 6:04
2000-04-13 | 6:19
2000-04-13 | 6:34
2000-04-13 | 6:49
2000-04-13 | 7:04
2000-04-13 | 7:19
2000-04-13 | 7:34
2000-04-13 | 7:49
2000-04-13 | 8:04
2000-04-13 | 8:19
2000-04-13 | 8:34
2000-04-13 | 8:49
2000-04-13 | 9:04
2000-04-13 | 9:19
2000-04-13 | 9:34
2000-04-13 | 9:49
2000-04-13 | 10:04
2000-04-13 | 10:19
2000-04-13 | 10:34
2000-04-13 | 10:49
2000-04-13 | 11:04
2000-04-13 | 11:19
2000-04-13 | 11:34
2000-04-13 | 11:49
2000-04-13 | 12:04
2000-04-13 | 12:19
2000-04-13 | 12:34
2000-04-13 | 12:49
2000-04-13 | 13:04
2000-04-13 | 13:19
2000-04-13 | 13:34
2000-04-13 | 13:49
2000-04-13 | 14:04
2000-04-13 | 14:19
2000-04-13 | 14:34
2000-04-13 | 14:49
2000-04-13 | 15:04
2000-04-13 | 15:19
2000-04-13 | 15:34
2000-04-13 | 15:49
2000-04-13 | 16:04
2000-04-13 | 16:19
2000-04-13 | 16:34
2000-04-13 | 16:49
2000-04-13 | 17:04
2000-04-13 | 17:19
2000-04-13 | 17:34
2000-04-13 | 17:49
2000-04-13 | 18:04
2000-04-13 | 18:19
2000-04-13 | 18:34
2000-04-13 | 18:49
2000-04-13 | 19:04
2000-04-13 | 19:19
2000-04-13 | 19:34
2000-04-13 | 19:49
2000-04-13 | 20:04
2000-04-13 | 20:19
2000-04-13 | 20:34
2000-04-13 | 20:49
2000-04-13 | 21:04
2000-04-13 | 21:19
2000-04-13 | 21:34
2000-04-13 | 21:49
2000-04-13 | 22:04
2000-04-13 | 22:19
2000-04-13 | 22:34
2000-04-13 | 22:49
2000-04-13 | 23:04
2000-04-13 | 23:19
2000-04-13 | 23:34
2000-04-13 | 23:49
2000-04-14 | 0:04
2000-04-14 | 0:19
2000-04-14 | 0:34
2000-04-14 | 0:49
2000-04-14 | 1:04
2000-04-14 | 1:19
2000-04-14 | 1:34
2000-04-14 | 1:49
2000-04-14 | 2:04
2000-04-14 | 2:19
2000-04-14 | 2:34
2000-04-14 | 2:49
2000-04-14 | 3:04
2000-04-14 | 3:19
2000-04-14 | 3:34
2000-04-14 | 3:49
2000-04-14 | 4:04
2000-04-14 | 4:19
2000-04-14 | 4:34
2000-04-14 | 4:49
2000-04-14 | 5:04
2000-04-14 | 5:19
2000-04-14 | 5:34
2000-04-14 | 5:49
2000-04-14 | 6:04
2000-04-14 | 6:19
2000-04-14 | 6:34
2000-04-14 | 6:49
2000-04-14 | 7:04
2000-04-14 | 7:19
2000-04-14 | 7:34
2000-04-14 | 7:49
2000-04-14 | 8:04
2000-04-14 | 8:19
2000-04-14 | 8:34
2000-04-14 | 8:49
2000-04-14 | 9:04
2000-04-14 | 9:19
2000-04-14 | 9:34
2000-04-14 | 9:49
2000-04-14 | 10:04
2000-04-14 | 10:19
2000-04-14 | 10:34
2000-04-14 | 10:49
2000-04-14 | 11:04
2000-04-14 | 11:19
2000-04-14 | 11:34
2000-04-14 | 11:49
2000-04-14 | 12:04 | 11.313
2000-04-14 | 12:19 | 5.398 | 1 | 4.628 | 0.29458 | 8.3415 | 14 | 14.5135
2000-04-14 | 12:34 | 5.405 | 1 | 4.635 | 0.2956 | 8.3703 | 14 | 14.5239
2000-04-14 | 12:49 | 5.42 | 1 | 4.65 | 0.29779 | 8.4324 | 14 | 14.5343
2000-04-14 | 13:04 | 5.346 | 1 | 4.576 | 0.28706 | 8.1287 | 14 | 14.5448
2000-04-14 | 13:19 | 5.379 | 1 | 4.609 | 0.29182 | 8.2634 | 14 | 14.5552
2000-04-14 | 13:34 | 5.387 | 1 | 4.617 | 0.29298 | 8.2962 | 14 | 14.5656
2000-04-14 | 13:49 | 5.335 | 1 | 4.565 | 0.28549 | 8.0841 | 14 | 14.576
2000-04-14 | 14:04 | 5.357 | 1 | 4.587 | 0.28864 | 8.1735 | 14 | 14.5864
2000-04-14 | 14:19 | 5.401 | 1 | 4.631 | 0.29501 | 8.3538 | 14 | 14.5968
2000-04-14 | 14:34 | 5.368 | 1 | 4.598 | 0.29023 | 8.2184 | 14 | 14.6073
2000-04-14 | 14:49 | 5.394 | 1 | 4.624 | 0.294 | 8.325 | 14 | 14.6177
2000-04-14 | 15:04 | 5.387 | 1 | 4.617 | 0.29298 | 8.2962 | 14 | 14.6281
2000-04-14 | 15:19 | 5.361 | 1 | 4.591 | 0.28922 | 8.1898 | 14 | 14.6385
2000-04-14 | 15:34 | 5.379 | 1 | 4.609 | 0.29182 | 8.2634 | 14 | 14.6489
2000-04-14 | 15:49 | 5.372 | 1 | 4.602 | 0.29081 | 8.2347 | 14 | 14.6593
2000-04-14 | 16:04 | 5.339 | 1 | 4.569 | 0.28606 | 8.1003 | 14 | 14.6698
2000-04-14 | 16:19 | 5.328 | 1 | 4.558 | 0.28449 | 8.0558 | 14 | 14.6802
2000-04-14 | 16:34 | 5.346 | 1 | 4.576 | 0.28706 | 8.1287 | 14 | 14.6906
2000-04-14 | 16:49 | 5.339 | 1 | 4.569 | 0.28606 | 8.1003 | 14 | 14.701
2000-04-14 | 17:04 | 5.343 | 1 | 4.573 | 0.28663 | 8.1165 | 14 | 14.7114
2000-04-14 | 17:19 | 5.346 | 1 | 4.576 | 0.28706 | 8.1287 | 14 | 14.7218
2000-04-14 | 17:34 | 5.379 | 1 | 4.609 | 0.29182 | 8.2634 | 14 | 14.7323
2000-04-14 | 17:49 | 5.409 | 1 | 4.639 | 0.29618 | 8.3869 | 14 | 14.7427
2000-04-14 | 18:04 | 5.383 | 1 | 4.613 | 0.2924 | 8.2798 | 14 | 14.7531
2000-04-14 | 18:19 | 5.328 | 1 | 4.558 | 0.28449 | 8.0558 | 14 | 14.7635
2000-04-14 | 18:34 | 5.372 | 1 | 4.602 | 0.29081 | 8.2347 | 14 | 14.7739
2000-04-14 | 18:49 | 5.365 | 1 | 4.595 | 0.2898 | 8.2061 | 14 | 14.7843
2000-04-14 | 19:04 | 5.354 | 1 | 4.584 | 0.28821 | 8.1612 | 14 | 14.7948
2000-04-14 | 19:19 | 5.398 | 1 | 4.628 | 0.29458 | 8.3415 | 14 | 14.8052
2000-04-14 | 19:34 | 5.394 | 1 | 4.624 | 0.294 | 8.325 | 14 | 14.8156
2000-04-14 | 19:49 | 5.372 | 1 | 4.602 | 0.29081 | 8.2347 | 14 | 14.826
2000-04-14 | 20:04 | 5.361 | 1 | 4.591 | 0.28922 | 8.1898 | 14 | 14.8364
2000-04-14 | 20:19 | 5.405 | 1 | 4.635 | 0.2956 | 8.3703 | 14 | 14.8468
2000-04-14 | 20:34 | 5.423 | 1 | 4.653 | 0.29823 | 8.4449 | 14 | 14.8573
2000-04-14 | 20:49 | 5.464 | 1 | 4.694 | 0.30427 | 8.616 | 14 | 14.8677
2000-04-14 | 21:04 | 5.412 | 1 | 4.642 | 0.29662 | 8.3993 | 14 | 14.8781
2000-04-14 | 21:19 | 5.431 | 1 | 4.661 | 0.2994 | 8.4781 | 14 | 14.8885
2000-04-14 | 21:34 | 5.394 | 1 | 4.624 | 0.294 | 8.325 | 14 | 14.8989
2000-04-14 | 21:49 | 5.379 | 1 | 4.609 | 0.29182 | 8.2634 | 14 | 14.9093
2000-04-14 | 22:04 | 5.365 | 1 | 4.595 | 0.2898 | 8.2061 | 14 | 14.9198
2000-04-14 | 22:19 | 5.368 | 1 | 4.598 | 0.29023 | 8.2184 | 14 | 14.9302
2000-04-14 | 22:34 | 5.354 | 1 | 4.584 | 0.28821 | 8.1612 | 14 | 14.9406
2000-04-14 | 22:49 | 5.39 | 1 | 4.62 | 0.29341 | 8.3085 | 14 | 14.951
2000-04-14 | 23:04 | 5.398 | 1 | 4.628 | 0.29458 | 8.3415 | 14 | 14.9614
2000-04-14 | 23:19 | 5.423 | 1 | 4.653 | 0.29823 | 8.4449 | 14 | 14.9718
2000-04-14 | 23:34 | 5.405 | 1 | 4.635 | 0.2956 | 8.3703 | 14 | 14.9823
2000-04-14 | 23:49 | 5.394 | 1 | 4.624 | 0.294 | 8.325 | 14 | 14.9927
2000-04-15 | 0:04 | 5.379 | 1 | 4.609 | 0.29182 | 8.2634 | 15 | 15.0031
2000-04-15 | 0:19 | 5.398 | 1 | 4.628 | 0.29458 | 8.3415 | 15 | 15.0135
2000-04-15 | 0:34 | 5.394 | 1 | 4.624 | 0.294 | 8.325 | 15 | 15.0239
2000-04-15 | 0:49 | 5.409 | 1 | 4.639 | 0.29618 | 8.3869 | 15 | 15.0343
2000-04-15 | 1:04 | 5.442 | 1 | 4.672 | 0.30102 | 8.5239 | 15 | 15.0448
2000-04-15 | 1:19 | 5.405 | 1 | 4.635 | 0.2956 | 8.3703 | 15 | 15.0552
2000-04-15 | 1:34 | 5.39 | 1 | 4.62 | 0.29341 | 8.3085 | 15 | 15.0656
2000-04-15 | 1:49 | 5.464 | 1 | 4.694 | 0.30427 | 8.616 | 15 | 15.076
2000-04-15 | 2:04 | 5.401 | 1 | 4.631 | 0.29501 | 8.3538 | 15 | 15.0864
2000-04-15 | 2:19 | 5.401 | 1 | 4.631 | 0.29501 | 8.3538 | 15 | 15.0968
2000-04-15 | 2:34 | 5.39 | 1 | 4.62 | 0.29341 | 8.3085 | 15 | 15.1073
2000-04-15 | 2:49 | 5.449 | 1 | 4.679 | 0.30205 | 8.5531 | 15 | 15.1177
2000-04-15 | 3:04 | 5.387 | 1 | 4.617 | 0.29298 | 8.2962 | 15 | 15.1281
2000-04-15 | 3:19 | 5.434 | 1 | 4.664 | 0.29984 | 8.4906 | 15 | 15.1385
2000-04-15 | 3:34 | 5.409 | 1 | 4.639 | 0.29618 | 8.3869 | 15 | 15.1489
2000-04-15 | 3:49 | 5.387 | 1 | 4.617 | 0.29298 | 8.2962 | 15 | 15.1593
2000-04-15 | 4:04 | 5.409 | 1 | 4.639 | 0.29618 | 8.3869 | 15 | 15.1698
2000-04-15 | 4:19 | 5.445 | 1 | 4.675 | 0.30146 | 8.5364 | 15 | 15.1802
2000-04-15 | 4:34 | 5.423 | 1 | 4.653 | 0.29823 | 8.4449 | 15 | 15.1906
2000-04-15 | 4:49 | 5.412 | 1 | 4.642 | 0.29662 | 8.3993 | 15 | 15.201
2000-04-15 | 5:04 | 5.39 | 1 | 4.62 | 0.29341 | 8.3085 | 15 | 15.2114
2000-04-15 | 5:19 | 5.434 | 1 | 4.664 | 0.29984 | 8.4906 | 15 | 15.2218
2000-04-15 | 5:34 | 5.423 | 1 | 4.653 | 0.29823 | 8.4449 | 15 | 15.2323
2000-04-15 | 5:49 | 5.416 | 1 | 4.646 | 0.2972 | 8.4158 | 15 | 15.2427
2000-04-15 | 6:04 | 5.343 | 1 | 4.573 | 0.28663 | 8.1165 | 15 | 15.2531
2000-04-15 | 6:19 | 5.431 | 1 | 4.661 | 0.2994 | 8.4781 | 15 | 15.2635
2000-04-15 | 6:34 | 5.379 | 1 | 4.609 | 0.29182 | 8.2634 | 15 | 15.2739
2000-04-15 | 6:49 | 5.416 | 1 | 4.646 | 0.2972 | 8.4158 | 15 | 15.2843
2000-04-15 | 7:04 | 5.372 | 1 | 4.602 | 0.29081 | 8.2347 | 15 | 15.2948
2000-04-15 | 7:19 | 5.409 | 1 | 4.639 | 0.29618 | 8.3869 | 15 | 15.3052
2000-04-15 | 7:34 | 5.409 | 1 | 4.639 | 0.29618 | 8.3869 | 15 | 15.3156
2000-04-15 | 7:49 | 5.405 | 1 | 4.635 | 0.2956 | 8.3703 | 15 | 15.326
2000-04-15 | 8:04 | 5.401 | 1 | 4.631 | 0.29501 | 8.3538 | 15 | 15.3364
2000-04-15 | 8:19 | 5.376 | 1 | 4.606 | 0.29138 | 8.2511 | 15 | 15.3468
2000-04-15 | 8:34 | 5.376 | 1 | 4.606 | 0.29138 | 8.2511 | 15 | 15.3573
2000-04-15 | 8:49 | 5.416 | 1 | 4.646 | 0.2972 | 8.4158 | 15 | 15.3677
2000-04-15 | 9:04 | 5.42 | 1 | 4.65 | 0.29779 | 8.4324 | 15 | 15.3781
2000-04-15 | 9:19 | 5.434 | 1 | 4.664 | 0.29984 | 8.4906 | 15 | 15.3885
2000-04-15 | 9:34 | 5.416 | 1 | 4.646 | 0.2972 | 8.4158 | 15 | 15.3989
2000-04-15 | 9:49 | 5.39 | 1 | 4.62 | 0.29341 | 8.3085 | 15 | 15.4093
2000-04-15 | 10:04 | 5.427 | 1 | 4.657 | 0.29881 | 8.4615 | 15 | 15.4198
2000-04-15 | 10:19 | 5.368 | 1 | 4.598 | 0.29023 | 8.2184 | 15 | 15.4302
2000-04-15 | 10:34 | 5.456 | 1 | 4.686 | 0.30309 | 8.5824 | 15 | 15.4406
2000-04-15 | 10:49 | 5.442 | 1 | 4.672 | 0.30102 | 8.5239 | 15 | 15.451
2000-04-15 | 11:04 | 5.475 | 1 | 4.705 | 0.3059 | 8.6622 | 15 | 15.4614
2000-04-15 | 11:19 | 5.449 | 1 | 4.679 | 0.30205 | 8.5531 | 15 | 15.4718
2000-04-15 | 11:34 | 5.39 | 1 | 4.62 | 0.29341 | 8.3085 | 15 | 15.4823
2000-04-15 | 11:49 | 5.401 | 1 | 4.631 | 0.29501 | 8.3538 | 15 | 15.4927
2000-04-15 | 12:04 | 5.409 | 1 | 4.639 | 0.29618 | 8.3869 | 15 | 15.5031
2000-04-15 | 12:19 | 5.376 | 1 | 4.606 | 0.29138 | 8.2511 | 15 | 15.5135
2000-04-15 | 12:34 | 5.357 | 1 | 4.587 | 0.28864 | 8.1735 | 15 | 15.5239
2000-04-15 | 12:49 | 5.427 | 1 | 4.657 | 0.29881 | 8.4615 | 15 | 15.5343
2000-04-15 | 13:04 | 5.401 | 1 | 4.631 | 0.29501 | 8.3538 | 15 | 15.5448
2000-04-15 | 13:19 | 5.394 | 1 | 4.624 | 0.294 | 8.325 | 15 | 15.5552
2000-04-15 | 13:34 | 5.401 | 1 | 4.631 | 0.29501 | 8.3538 | 15 | 15.5656
2000-04-15 | 13:49 | 5.368 | 1 | 4.598 | 0.29023 | 8.2184 | 15 | 15.576
2000-04-15 | 14:04 | 5.387 | 1 | 4.617 | 0.29298 | 8.2962 | 15 | 15.5864
2000-04-15 | 14:19 | 5.383 | 1 | 4.613 | 0.2924 | 8.2798 | 15 | 15.5968
2000-04-15 | 14:34 | 5.368 | 1 | 4.598 | 0.29023 | 8.2184 | 15 | 15.6073
2000-04-15 | 14:49 | 5.387 | 1 | 4.617 | 0.29298 | 8.2962 | 15 | 15.6177
2000-04-15 | 15:04 | 5.431 | 1 | 4.661 | 0.2994 | 8.4781 | 15 | 15.6281
2000-04-15 | 15:19 | 5.401 | 1 | 4.631 | 0.29501 | 8.3538 | 15 | 15.6385
2000-04-15 | 15:34 | 5.412 | 1 | 4.642 | 0.29662 | 8.3993 | 15 | 15.6489
2000-04-15 | 15:49 | 5.387 | 1 | 4.617 | 0.29298 | 8.2962 | 15 | 15.6593
2000-04-15 | 16:04 | 5.379 | 1 | 4.609 | 0.29182 | 8.2634 | 15 | 15.6698
2000-04-15 | 16:19 | 5.368 | 1 | 4.598 | 0.29023 | 8.2184 | 15 | 15.6802
2000-04-15 | 16:34 | 5.357 | 1 | 4.587 | 0.28864 | 8.1735 | 15 | 15.6906
2000-04-15 | 16:49 | 5.317 | 1 | 4.547 | 0.28292 | 8.0114 | 15 | 15.701
2000-04-15 | 17:04 | 5.376 | 1 | 4.606 | 0.29138 | 8.2511 | 15 | 15.7114
2000-04-15 | 17:19 | 5.35 | 1 | 4.58 | 0.28764 | 8.145 | 15 | 15.7218
2000-04-15 | 17:34 | 5.376 | 1 | 4.606 | 0.29138 | 8.2511 | 15 | 15.7323
2000-04-15 | 17:49 | 5.335 | 1 | 4.565 | 0.28549 | 8.0841 | 15 | 15.7427
2000-04-15 | 18:04 | 5.361 | 1 | 4.591 | 0.28922 | 8.1898 | 15 | 15.7531
2000-04-15 | 18:19 | 5.35 | 1 | 4.58 | 0.28764 | 8.145 | 15 | 15.7635
2000-04-15 | 18:34 | 5.39 | 1 | 4.62 | 0.29341 | 8.3085 | 15 | 15.7739
2000-04-15 | 18:49 | 5.412 | 1 | 4.642 | 0.29662 | 8.3993 | 15 | 15.7843
2000-04-15 | 19:04 | 5.394 | 1 | 4.624 | 0.294 | 8.325 | 15 | 15.7948
2000-04-15 | 19:19 | 5.423 | 1 | 4.653 | 0.29823 | 8.4449 | 15 | 15.8052
2000-04-15 | 19:34 | 5.39 | 1 | 4.62 | 0.29341 | 8.3085 | 15 | 15.8156
2000-04-15 | 19:49 | 5.376 | 1 | 4.606 | 0.29138 | 8.2511 | 15 | 15.826
2000-04-15 | 20:04 | 5.383 | 1 | 4.613 | 0.2924 | 8.2798 | 15 | 15.8364
2000-04-15 | 20:19 | 5.368 | 1 | 4.598 | 0.29023 | 8.2184 | 15 | 15.8468
2000-04-15 | 20:34 | 5.39 | 1 | 4.62 | 0.29341 | 8.3085 | 15 | 15.8573
2000-04-15 | 20:49 | 5.372 | 1 | 4.602 | 0.29081 | 8.2347 | 15 | 15.8677
2000-04-15 | 21:04 | 5.379 | 1 | 4.609 | 0.29182 | 8.2634 | 15 | 15.8781
2000-04-15 | 21:19 | 5.401 | 1 | 4.631 | 0.29501 | 8.3538 | 15 | 15.8885
2000-04-15 | 21:34 | 5.416 | 1 | 4.646 | 0.2972 | 8.4158 | 15 | 15.8989
2000-04-15 | 21:49 | 5.416 | 1 | 4.646 | 0.2972 | 8.4158 | 15 | 15.9093
2000-04-15 | 22:04 | 5.427 | 1 | 4.657 | 0.29881 | 8.4615 | 15 | 15.9198
2000-04-15 | 22:19 | 5.423 | 1 | 4.653 | 0.29823 | 8.4449 | 15 | 15.9302
2000-04-15 | 22:34 | 5.489 | 1 | 4.719 | 0.30799 | 8.7213 | 15 | 15.9406
2000-04-15 | 22:49 | 5.46 | 1 | 4.69 | 0.30368 | 8.5992 | 15 | 15.951
2000-04-15 | 23:04 | 5.42 | 1 | 4.65 | 0.29779 | 8.4324 | 15 | 15.9614
2000-04-15 | 23:19 | 5.431 | 1 | 4.661 | 0.2994 | 8.4781 | 15 | 15.9718
2000-04-15 | 23:34 | 5.427 | 1 | 4.657 | 0.29881 | 8.4615 | 15 | 15.9823
2000-04-15 | 23:49 | 5.442 | 1 | 4.672 | 0.30102 | 8.5239 | 15 | 15.9927
2000-04-16 | 0:04 | 5.412 | 1 | 4.642 | 0.29662 | 8.3993 | 16 | 16.0031
2000-04-16 | 0:19 | 5.398 | 1 | 4.628 | 0.29458 | 8.3415 | 16 | 16.0135
2000-04-16 | 0:34 | 5.409 | 1 | 4.639 | 0.29618 | 8.3869 | 16 | 16.0239
2000-04-16 | 0:49 | 5.409 | 1 | 4.639 | 0.29618 | 8.3869 | 16 | 16.0343
2000-04-16 | 1:04 | 5.409 | 1 | 4.639 | 0.29618 | 8.3869 | 16 | 16.0448
2000-04-16 | 1:19 | 5.482 | 1 | 4.712 | 0.30695 | 8.6917 | 16 | 16.0552
2000-04-16 | 1:34 | 5.431 | 1 | 4.661 | 0.2994 | 8.4781 | 16 | 16.0656
2000-04-16 | 1:49 | 5.434 | 1 | 4.664 | 0.29984 | 8.4906 | 16 | 16.076
2000-04-16 | 2:04 | 5.445 | 1 | 4.675 | 0.30146 | 8.5364 | 16 | 16.0864
2000-04-16 | 2:19 | 5.456 | 1 | 4.686 | 0.30309 | 8.5824 | 16 | 16.0968
2000-04-16 | 2:34 | 5.416 | 1 | 4.646 | 0.2972 | 8.4158 | 16 | 16.1073
2000-04-16 | 2:49 | 5.409 | 1 | 4.639 | 0.29618 | 8.3869 | 16 | 16.1177
2000-04-16 | 3:04 | 5.453 | 1 | 4.683 | 0.30264 | 8.5699 | 16 | 16.1281
2000-04-16 | 3:19 | 5.427 | 1 | 4.657 | 0.29881 | 8.4615 | 16 | 16.1385
2000-04-16 | 3:34 | 5.423 | 1 | 4.653 | 0.29823 | 8.4449 | 16 | 16.1489
2000-04-16 | 3:49 | 5.412 | 1 | 4.642 | 0.29662 | 8.3993 | 16 | 16.1593
2000-04-16 | 4:04 | 5.42 | 1 | 4.65 | 0.29779 | 8.4324 | 16 | 16.1698
2000-04-16 | 4:19 | 5.398 | 1 | 4.628 | 0.29458 | 8.3415 | 16 | 16.1802
2000-04-16 | 4:34 | 5.409 | 1 | 4.639 | 0.29618 | 8.3869 | 16 | 16.1906
2000-04-16 | 4:49 | 5.46 | 1 | 4.69 | 0.30368 | 8.5992 | 16 | 16.201
2000-04-16 | 5:04 | 5.467 | 1 | 4.697 | 0.30472 | 8.6286 | 16 | 16.2114
2000-04-16 | 5:19 | 5.442 | 1 | 4.672 | 0.30102 | 8.5239 | 16 | 16.2218
2000-04-16 | 5:34 | 5.475 | 1 | 4.705 | 0.3059 | 8.6622 | 16 | 16.2323
2000-04-16 | 5:49 | 5.423 | 1 | 4.653 | 0.29823 | 8.4449 | 16 | 16.2427
2000-04-16 | 6:04 | 5.464 | 1 | 4.694 | 0.30427 | 8.616 | 16 | 16.2531
2000-04-16 | 6:19 | 5.442 | 1 | 4.672 | 0.30102 | 8.5239 | 16 | 16.2635
2000-04-16 | 6:34 | 5.409 | 1 | 4.639 | 0.29618 | 8.3869 | 16 | 16.2739
2000-04-16 | 6:49 | 5.449 | 1 | 4.679 | 0.30205 | 8.5531 | 16 | 16.2843
2000-04-16 | 7:04 | 5.39 | 1 | 4.62 | 0.29341 | 8.3085 | 16 | 16.2948
2000-04-16 | 7:19 | 5.409 | 1 | 4.639 | 0.29618 | 8.3869 | 16 | 16.3052
2000-04-16 | 7:34 | 5.368 | 1 | 4.598 | 0.29023 | 8.2184 | 16 | 16.3156
2000-04-16 | 7:49 | 5.42 | 1 | 4.65 | 0.29779 | 8.4324 | 16 | 16.326
2000-04-16 | 8:04 | 5.394 | 1 | 4.624 | 0.294 | 8.325 | 16 | 16.3364
2000-04-16 | 8:19 | 5.368 | 1 | 4.598 | 0.29023 | 8.2184 | 16 | 16.3468
2000-04-16 | 8:34 | 5.368 | 1 | 4.598 | 0.29023 | 8.2184 | 16 | 16.3573
2000-04-16 | 8:49 | 5.387 | 1 | 4.617 | 0.29298 | 8.2962 | 16 | 16.3677
2000-04-16 | 9:04 | 5.335 | 1 | 4.565 | 0.28549 | 8.0841 | 16 | 16.3781
2000-04-16 | 9:19 | 5.354 | 1 | 4.584 | 0.28821 | 8.1612 | 16 | 16.3885
2000-04-16 | 9:34 | 5.379 | 1 | 4.609 | 0.29182 | 8.2634 | 16 | 16.3989
2000-04-16 | 9:49 | 5.379 | 1 | 4.609 | 0.29182 | 8.2634 | 16 | 16.4093
2000-04-16 | 10:04 | 5.343 | 1 | 4.573 | 0.28663 | 8.1165 | 16 | 16.4198
2000-04-16 | 10:19 | 5.354 | 1 | 4.584 | 0.28821 | 8.1612 | 16 | 16.4302
2000-04-16 | 10:34 | 5.335 | 1 | 4.565 | 0.28549 | 8.0841 | 16 | 16.4406
2000-04-16 | 10:49 | 5.42 | 1 | 4.65 | 0.29779 | 8.4324 | 16 | 16.451
2000-04-16 | 11:04 | 5.35 | 1 | 4.58 | 0.28764 | 8.145 | 16 | 16.4614
2000-04-16 | 11:19 | 5.357 | 1 | 4.587 | 0.28864 | 8.1735 | 16 | 16.4718
2000-04-16 | 11:34 | 5.361 | 1 | 4.591 | 0.28922 | 8.1898 | 16 | 16.4823
2000-04-16 | 11:49 | 5.321 | 1 | 4.551 | 0.28349 | 8.0275 | 16 | 16.4927
2000-04-16 | 12:04 | 5.306 | 1 | 4.536 | 0.28136 | 7.9672 | 16 | 16.5031
2000-04-16 | 12:19 | 5.306 | 1 | 4.536 | 0.28136 | 7.9672 | 16 | 16.5135
2000-04-16 | 12:34 | 5.354 | 1 | 4.584 | 0.28821 | 8.1612 | 16 | 16.5239
2000-04-16 | 12:49 | 5.346 | 1 | 4.576 | 0.28706 | 8.1287 | 16 | 16.5343
2000-04-16 | 13:04 | 5.394 | 1 | 4.624 | 0.294 | 8.325 | 16 | 16.5448
2000-04-16 | 13:19 | 5.357 | 1 | 4.587 | 0.28864 | 8.1735 | 16 | 16.5552
2000-04-16 | 13:34 | 5.357 | 1 | 4.587 | 0.28864 | 8.1735 | 16 | 16.5656
2000-04-16 | 13:49 | 5.306 | 1 | 4.536 | 0.28136 | 7.9672 | 16 | 16.576
2000-04-16 | 14:04 | 5.284 | 1 | 4.514 | 0.27825 | 7.8791 | 16 | 16.5864
2000-04-16 | 14:19 | 5.302 | 1 | 4.532 | 0.28079 | 7.9511 | 16 | 16.5968
2000-04-16 | 14:34 | 5.254 | 1 | 4.484 | 0.27404 | 7.7599 | 16 | 16.6073
2000-04-16 | 14:49 | 5.251 | 1 | 4.481 | 0.27362 | 7.748 | 16 | 16.6177
2000-04-16 | 15:04 | 5.269 | 1 | 4.499 | 0.27614 | 7.8193 | 16 | 16.6281
2000-04-16 | 15:19 | 5.188 | 1 | 4.418 | 0.2649 | 7.5012 | 16 | 16.6385
2000-04-16 | 15:34 | 5.199 | 1 | 4.429 | 0.26641 | 7.544 | 16 | 16.6489
2000-04-16 | 15:49 | 5.291 | 1 | 4.521 | 0.27924 | 7.9071 | 16 | 16.6593
2000-04-16 | 16:04 | 5.247 | 1 | 4.477 | 0.27306 | 7.7322 | 16 | 16.6698
2000-04-16 | 16:19 | 5.974 | 1 | 5.204 | 0.3852 | 10.9075 | 16 | 16.6802
2000-04-16 | 16:34 | 5.989 | 1 | 5.219 | 0.38774 | 10.9795 | 16 | 16.6906
2000-04-16 | 16:49 | 5.893 | 1 | 5.123 | 0.37162 | 10.5232 | 16 | 16.701
2000-04-16 | 17:04 | 5.728 | 1 | 4.958 | 0.34482 | 9.7643 | 16 | 16.7114
2000-04-16 | 17:19 | 5.633 | 1 | 4.863 | 0.3299 | 9.3417 | 16 | 16.7218
2000-04-16 | 17:34 | 5.611 | 1 | 4.841 | 0.3265 | 9.2454 | 16 | 16.7323
2000-04-16 | 17:49 | 5.552 | 1 | 4.782 | 0.31747 | 8.9898 | 16 | 16.7427
2000-04-16 | 18:04 | 5.523 | 1 | 4.753 | 0.31309 | 8.8656 | 16 | 16.7531
2000-04-16 | 18:19 | 5.453 | 1 | 4.683 | 0.30264 | 8.5699 | 16 | 16.7635
2000-04-16 | 18:34 | 5.489 | 1 | 4.719 | 0.30799 | 8.7213 | 16 | 16.7739
2000-04-16 | 18:49 | 5.482 | 1 | 4.712 | 0.30695 | 8.6917 | 16 | 16.7843
2000-04-16 | 19:04 | 5.482 | 1 | 4.712 | 0.30695 | 8.6917 | 16 | 16.7948
2000-04-16 | 19:19 | 5.467 | 1 | 4.697 | 0.30472 | 8.6286 | 16 | 16.8052
2000-04-16 | 19:34 | 5.471 | 1 | 4.701 | 0.30531 | 8.6454 | 16 | 16.8156
2000-04-16 | 19:49 | 5.467 | 1 | 4.697 | 0.30472 | 8.6286 | 16 | 16.826
2000-04-16 | 20:04 | 5.497 | 1 | 4.727 | 0.30918 | 8.7551 | 16 | 16.8364
2000-04-16 | 20:19 | 5.467 | 1 | 4.697 | 0.30472 | 8.6286 | 16 | 16.8468
2000-04-16 | 20:34 | 5.467 | 1 | 4.697 | 0.30472 | 8.6286 | 16 | 16.8573
2000-04-16 | 20:49 | 5.434 | 1 | 4.664 | 0.29984 | 8.4906 | 16 | 16.8677
2000-04-16 | 21:04 | 5.445 | 1 | 4.675 | 0.30146 | 8.5364 | 16 | 16.8781
2000-04-16 | 21:19 | 5.431 | 1 | 4.661 | 0.2994 | 8.4781 | 16 | 16.8885
2000-04-16 | 21:34 | 5.467 | 1 | 4.697 | 0.30472 | 8.6286 | 16 | 16.8989
2000-04-16 | 21:49 | 5.398 | 1 | 4.628 | 0.29458 | 8.3415 | 16 | 16.9093
2000-04-16 | 22:04 | 5.416 | 1 | 4.646 | 0.2972 | 8.4158 | 16 | 16.9198
2000-04-16 | 22:19 | 5.467 | 1 | 4.697 | 0.30472 | 8.6286 | 16 | 16.9302
2000-04-16 | 22:34 | 5.412 | 1 | 4.642 | 0.29662 | 8.3993 | 16 | 16.9406
2000-04-16 | 22:49 | 5.401 | 1 | 4.631 | 0.29501 | 8.3538 | 16 | 16.951
2000-04-16 | 23:04 | 5.464 | 1 | 4.694 | 0.30427 | 8.616 | 16 | 16.9614
2000-04-16 | 23:19 | 5.438 | 1 | 4.668 | 0.30043 | 8.5072 | 16 | 16.9718
2000-04-16 | 23:34 | 5.438 | 1 | 4.668 | 0.30043 | 8.5072 | 16 | 16.9823
2000-04-16 | 23:49 | 5.464 | 1 | 4.694 | 0.30427 | 8.616 | 16 | 16.9927
2000-04-17 | 0:04 | 5.438 | 1 | 4.668 | 0.30043 | 8.5072 | 17 | 17.0031
2000-04-17 | 0:19 | 5.456 | 1 | 4.686 | 0.30309 | 8.5824 | 17 | 17.0135
2000-04-17 | 0:34 | 5.467 | 1 | 4.697 | 0.30472 | 8.6286 | 17 | 17.0239
2000-04-17 | 0:49 | 5.445 | 1 | 4.675 | 0.30146 | 8.5364 | 17 | 17.0343
2000-04-17 | 1:04 | 5.434 | 1 | 4.664 | 0.29984 | 8.4906 | 17 | 17.0448
2000-04-17 | 1:19 | 5.412 | 1 | 4.642 | 0.29662 | 8.3993 | 17 | 17.0552
2000-04-17 | 1:34 | 5.409 | 1 | 4.639 | 0.29618 | 8.3869 | 17 | 17.0656
2000-04-17 | 1:49 | 5.427 | 1 | 4.657 | 0.29881 | 8.4615 | 17 | 17.076
2000-04-17 | 2:04 | 5.412 | 1 | 4.642 | 0.29662 | 8.3993 | 17 | 17.0864
2000-04-17 | 2:19 | 5.416 | 1 | 4.646 | 0.2972 | 8.4158 | 17 | 17.0968
2000-04-17 | 2:34 | 5.416 | 1 | 4.646 | 0.2972 | 8.4158 | 17 | 17.1073
2000-04-17 | 2:49 | 5.39 | 1 | 4.62 | 0.29341 | 8.3085 | 17 | 17.1177
2000-04-17 | 3:04 | 5.438 | 1 | 4.668 | 0.30043 | 8.5072 | 17 | 17.1281
2000-04-17 | 3:19 | 5.427 | 1 | 4.657 | 0.29881 | 8.4615 | 17 | 17.1385
2000-04-17 | 3:34 | 5.401 | 1 | 4.631 | 0.29501 | 8.3538 | 17 | 17.1489
2000-04-17 | 3:49 | 5.412 | 1 | 4.642 | 0.29662 | 8.3993 | 17 | 17.1593
2000-04-17 | 4:04 | 5.442 | 1 | 4.672 | 0.30102 | 8.5239 | 17 | 17.1698
2000-04-17 | 4:19 | 5.409 | 1 | 4.639 | 0.29618 | 8.3869 | 17 | 17.1802
2000-04-17 | 4:34 | 5.398 | 1 | 4.628 | 0.29458 | 8.3415 | 17 | 17.1906
2000-04-17 | 4:49 | 5.398 | 1 | 4.628 | 0.29458 | 8.3415 | 17 | 17.201
2000-04-17 | 5:04 | 5.394 | 1 | 4.624 | 0.294 | 8.325 | 17 | 17.2114
2000-04-17 | 5:19 | 5.431 | 1 | 4.661 | 0.2994 | 8.4781 | 17 | 17.2218
2000-04-17 | 5:34 | 5.427 | 1 | 4.657 | 0.29881 | 8.4615 | 17 | 17.2323
2000-04-17 | 5:49 | 5.379 | 1 | 4.609 | 0.29182 | 8.2634 | 17 | 17.2427
2000-04-17 | 6:04 | 5.427 | 1 | 4.657 | 0.29881 | 8.4615 | 17 | 17.2531
2000-04-17 | 6:19 | 5.427 | 1 | 4.657 | 0.29881 | 8.4615 | 17 | 17.2635
2000-04-17 | 6:34 | 5.39 | 1 | 4.62 | 0.29341 | 8.3085 | 17 | 17.2739
2000-04-17 | 6:49 | 5.398 | 1 | 4.628 | 0.29458 | 8.3415 | 17 | 17.2843
2000-04-17 | 7:04 | 5.405 | 1 | 4.635 | 0.2956 | 8.3703 | 17 | 17.2948
2000-04-17 | 7:19 | 5.405 | 1 | 4.635 | 0.2956 | 8.3703 | 17 | 17.3052
2000-04-17 | 7:34 | 5.412 | 1 | 4.642 | 0.29662 | 8.3993 | 17 | 17.3156
2000-04-17 | 7:49 | 5.445 | 1 | 4.675 | 0.30146 | 8.5364 | 17 | 17.326
2000-04-17 | 8:04 | 5.42 | 1 | 4.65 | 0.29779 | 8.4324 | 17 | 17.3364
2000-04-17 | 8:19 | 5.423 | 1 | 4.653 | 0.29823 | 8.4449 | 17 | 17.3468
2000-04-17 | 8:34 | 5.416 | 1 | 4.646 | 0.2972 | 8.4158 | 17 | 17.3573
2000-04-17 | 8:49 | 5.39 | 1 | 4.62 | 0.29341 | 8.3085 | 17 | 17.3677
2000-04-17 | 9:04 | 5.405 | 1 | 4.635 | 0.2956 | 8.3703 | 17 | 17.3781
2000-04-17 | 9:19 | 5.376 | 1 | 4.606 | 0.29138 | 8.2511 | 17 | 17.3885
2000-04-17 | 9:34 | 5.427 | 1 | 4.657 | 0.29881 | 8.4615 | 17 | 17.3989
2000-04-17 | 9:49 | 5.416 | 1 | 4.646 | 0.2972 | 8.4158 | 17 | 17.4093
2000-04-17 | 10:04 | 5.471 | 1 | 4.701 | 0.30531 | 8.6454 | 17 | 17.4198
2000-04-17 | 10:19 | 5.511 | 1 | 4.741 | 0.31128 | 8.8145 | 17 | 17.4302
2000-04-17 | 10:34 | 5.471 | 1 | 4.701 | 0.30531 | 8.6454 | 17 | 17.4406
2000-04-17 | 10:49 | 5.456 | 1 | 4.686 | 0.30309 | 8.5824 | 17 | 17.451
2000-04-17 | 11:04 | 5.445 | 1 | 4.675 | 0.30146 | 8.5364 | 17 | 17.4614
2000-04-17 | 11:19 | 5.46 | 1 | 4.69 | 0.30368 | 8.5992 | 17 | 17.4718
2000-04-17 | 11:34 | 5.453 | 1 | 4.683 | 0.30264 | 8.5699 | 17 | 17.4823
2000-04-17 | 11:49 | 5.42 | 1 | 4.65 | 0.29779 | 8.4324 | 17 | 17.4927
2000-04-17 | 12:04 | 5.387 | 1 | 4.617 | 0.29298 | 8.2962 | 17 | 17.5031
2000-04-17 | 12:19 | 5.39 | 1 | 4.62 | 0.29341 | 8.3085 | 17 | 17.5135
2000-04-17 | 12:34 | 5.416 | 1 | 4.646 | 0.2972 | 8.4158 | 17 | 17.5239
2000-04-17 | 12:49 | 5.394 | 1 | 4.624 | 0.294 | 8.325 | 17 | 17.5343
2000-04-17 | 13:04 | 5.39 | 1 | 4.62 | 0.29341 | 8.3085 | 17 | 17.5448
2000-04-17 | 13:19 | 5.379 | 1 | 4.609 | 0.29182 | 8.2634 | 17 | 17.5552
2000-04-17 | 13:34 | 5.343 | 1 | 4.573 | 0.28663 | 8.1165 | 17 | 17.5656
2000-04-17 | 13:49 | 5.412 | 1 | 4.642 | 0.29662 | 8.3993 | 17 | 17.576
2000-04-17 | 14:04 | 5.365 | 1 | 4.595 | 0.2898 | 8.2061 | 17 | 17.5864
2000-04-17 | 14:19 | 5.438 | 1 | 4.668 | 0.30043 | 8.5072 | 17 | 17.5968
2000-04-17 | 14:34 | 5.405 | 1 | 4.635 | 0.2956 | 8.3703 | 17 | 17.6073
2000-04-17 | 14:49 | 5.534 | 1 | 4.764 | 0.31475 | 8.9126 | 17 | 17.6177
2000-04-17 | 15:04 | 5.581 | 1 | 4.811 | 0.32189 | 9.1149 | 17 | 17.6281
2000-04-17 | 15:19 | 5.497 | 1 | 4.727 | 0.30918 | 8.7551 | 17 | 17.6385
2000-04-17 | 15:34 | 5.475 | 1 | 4.705 | 0.3059 | 8.6622 | 17 | 17.6489
2000-04-17 | 15:49 | 5.493 | 1 | 4.723 | 0.30859 | 8.7382 | 17 | 17.6593
2000-04-17 | 16:04 | 5.456 | 1 | 4.686 | 0.30309 | 8.5824 | 17 | 17.6698
2000-04-17 | 16:19 | 5.464 | 1 | 4.694 | 0.30427 | 8.616 | 17 | 17.6802
2000-04-17 | 16:34 | 5.445 | 1 | 4.675 | 0.30146 | 8.5364 | 17 | 17.6906
2000-04-17 | 16:49 | 5.482 | 1 | 4.712 | 0.30695 | 8.6917 | 17 | 17.701
2000-04-17 | 17:04 | 5.515 | 1 | 4.745 | 0.31188 | 8.8315 | 17 | 17.7114
2000-04-17 | 17:19 | 5.467 | 1 | 4.697 | 0.30472 | 8.6286 | 17 | 17.7218
2000-04-17 | 17:34 | 5.42 | 1 | 4.65 | 0.29779 | 8.4324 | 17 | 17.7323
2000-04-17 | 17:49 | 5.449 | 1 | 4.679 | 0.30205 | 8.5531 | 17 | 17.7427
2000-04-17 | 18:04 | 5.493 | 1 | 4.723 | 0.30859 | 8.7382 | 17 | 17.7531
2000-04-17 | 18:19 | 5.489 | 1 | 4.719 | 0.30799 | 8.7213 | 17 | 17.7635
2000-04-17 | 18:34 | 5.486 | 1 | 4.716 | 0.30754 | 8.7086 | 17 | 17.7739
2000-04-17 | 18:49 | 5.475 | 1 | 4.705 | 0.3059 | 8.6622 | 17 | 17.7843
2000-04-17 | 19:04 | 5.438 | 1 | 4.668 | 0.30043 | 8.5072 | 17 | 17.7948
2000-04-17 | 19:19 | 5.456 | 1 | 4.686 | 0.30309 | 8.5824 | 17 | 17.8052
2000-04-17 | 19:34 | 5.431 | 1 | 4.661 | 0.2994 | 8.4781 | 17 | 17.8156
2000-04-17 | 19:49 | 5.5 | 1 | 4.73 | 0.30963 | 8.7678 | 17 | 17.826
2000-04-17 | 20:04 | 5.489 | 1 | 4.719 | 0.30799 | 8.7213 | 17 | 17.8364
2000-04-17 | 20:19 | 5.504 | 1 | 4.734 | 0.31023 | 8.7848 | 17 | 17.8468
2000-04-17 | 20:34 | 5.552 | 1 | 4.782 | 0.31747 | 8.9898 | 17 | 17.8573
2000-04-17 | 20:49 | 5.5 | 1 | 4.73 | 0.30963 | 8.7678 | 17 | 17.8677
2000-04-17 | 21:04 | 5.57 | 1 | 4.8 | 0.32021 | 9.0673 | 17 | 17.8781
2000-04-17 | 21:19 | 5.647 | 1 | 4.877 | 0.33208 | 9.4033 | 17 | 17.8885
2000-04-17 | 21:34 | 5.732 | 1 | 4.962 | 0.34546 | 9.7823 | 17 | 17.8989
2000-04-17 | 21:49 | 5.735 | 1 | 4.965 | 0.34594 | 9.7958 | 17 | 17.9093
2000-04-17 | 22:04 | 5.769 | 1 | 4.999 | 0.35138 | 9.9499 | 17 | 17.9198
2000-04-17 | 22:19 | 5.868 | 1 | 5.098 | 0.36749 | 10.4062 | 17 | 17.9302
2000-04-17 | 22:34 | 5.831 | 1 | 5.061 | 0.36142 | 10.2343 | 17 | 17.9406
2000-04-17 | 22:49 | 5.831 | 1 | 5.061 | 0.36142 | 10.2343 | 17 | 17.951
2000-04-17 | 23:04 | 5.78 | 1 | 5.01 | 0.35315 | 10 | 17 | 17.9614
2000-04-17 | 23:19 | 5.724 | 1 | 4.954 | 0.34419 | 9.7463 | 17 | 17.9718
2000-04-17 | 23:34 | 5.702 | 1 | 4.932 | 0.3407 | 9.6476 | 17 | 17.9823
2000-04-17 | 23:49 | 5.684 | 1 | 4.914 | 0.33786 | 9.5673 | 17 | 17.9927
2000-04-18 | 0:04 | 5.71 | 1 | 4.94 | 0.34197 | 9.6834 | 18 | 18.0031
2000-04-18 | 0:19 | 5.699 | 1 | 4.929 | 0.34023 | 9.6342 | 18 | 18.0135
2000-04-18 | 0:34 | 5.765 | 1 | 4.995 | 0.35073 | 9.9317 | 18 | 18.0239
2000-04-18 | 0:49 | 5.849 | 1 | 5.079 | 0.36437 | 10.3177 | 18 | 18.0343
2000-04-18 | 1:04 | 5.757 | 1 | 4.987 | 0.34945 | 9.8953 | 18 | 18.0448
2000-04-18 | 1:19 | 5.787 | 1 | 5.017 | 0.35428 | 10.032 | 18 | 18.0552
2000-04-18 | 1:34 | 5.706 | 1 | 4.936 | 0.34133 | 9.6655 | 18 | 18.0656
2000-04-18 | 1:49 | 5.717 | 1 | 4.947 | 0.34308 | 9.7148 | 18 | 18.076
2000-04-18 | 2:04 | 5.728 | 1 | 4.958 | 0.34482 | 9.7643 | 18 | 18.0864
2000-04-18 | 2:19 | 5.886 | 1 | 5.116 | 0.37046 | 10.4904 | 18 | 18.0968
2000-04-18 | 2:34 | 6.147 | 1 | 5.377 | 0.4151 | 11.7544 | 18 | 18.1073
2000-04-18 | 2:49 | 5.993 | 1 | 5.223 | 0.38842 | 10.9988 | 18 | 18.1177
2000-04-18 | 3:04 | 5.937 | 1 | 5.167 | 0.37896 | 10.731 | 18 | 18.1281
2000-04-18 | 3:19 | 5.893 | 1 | 5.123 | 0.37162 | 10.5232 | 18 | 18.1385
2000-04-18 | 3:34 | 5.934 | 1 | 5.164 | 0.37846 | 10.7168 | 18 | 18.1489
2000-04-18 | 3:49 | 6.363 | 1 | 5.593 | 0.45422 | 12.8621 | 18 | 18.1593
2000-04-18 | 4:04 | 6.716 | 1 | 5.946 | 0.52245 | 14.794 | 18 | 18.1698
2000-04-18 | 4:19 | 6.683 | 1 | 5.913 | 0.51584 | 14.607 | 18 | 18.1802
2000-04-18 | 4:34 | 6.554 | 1 | 5.784 | 0.49047 | 13.8885 | 18 | 18.1906
2000-04-18 | 4:49 | 6.47 | 1 | 5.7 | 0.47433 | 13.4316 | 18 | 18.201
2000-04-18 | 5:04 | 6.349 | 1 | 5.579 | 0.45162 | 12.7886 | 18 | 18.2114
2000-04-18 | 5:19 | 6.312 | 1 | 5.542 | 0.44481 | 12.5955 | 18 | 18.2218
2000-04-18 | 5:34 | 6.253 | 1 | 5.483 | 0.43405 | 12.291 | 18 | 18.2323
2000-04-18 | 5:49 | 6.165 | 1 | 5.395 | 0.41829 | 11.8446 | 18 | 18.2427
2000-04-18 | 6:04 | 6.158 | 1 | 5.388 | 0.41705 | 11.8095 | 18 | 18.2531
2000-04-18 | 6:19 | 6.095 | 1 | 5.325 | 0.40598 | 11.4961 | 18 | 18.2635
2000-04-18 | 6:34 | 6.07 | 1 | 5.3 | 0.40164 | 11.3731 | 18 | 18.2739
2000-04-18 | 6:49 | 6.051 | 1 | 5.281 | 0.39835 | 11.2801 | 18 | 18.2843
2000-04-18 | 7:04 | 6.026 | 1 | 5.256 | 0.39405 | 11.1583 | 18 | 18.2948
2000-04-18 | 7:19 | 5.978 | 1 | 5.208 | 0.38587 | 10.9267 | 18 | 18.3052
2000-04-18 | 7:34 | 6 | 1 | 5.23 | 0.38961 | 11.0325 | 18 | 18.3156
2000-04-18 | 7:49 | 5.974 | 1 | 5.204 | 0.3852 | 10.9075 | 18 | 18.326
2000-04-18 | 8:04 | 5.97 | 1 | 5.2 | 0.38452 | 10.8884 | 18 | 18.3364
2000-04-18 | 8:19 | 5.974 | 1 | 5.204 | 0.3852 | 10.9075 | 18 | 18.3468
2000-04-18 | 8:34 | 5.871 | 1 | 5.101 | 0.36799 | 10.4202 | 18 | 18.3573
2000-04-18 | 8:49 | 5.93 | 1 | 5.16 | 0.37779 | 10.6978 | 18 | 18.3677
2000-04-18 | 9:04 | 5.897 | 1 | 5.127 | 0.37229 | 10.542 | 18 | 18.3781
2000-04-18 | 9:19 | 5.941 | 1 | 5.171 | 0.37963 | 10.75 | 18 | 18.3885
2000-04-18 | 9:34 | 5.904 | 1 | 5.134 | 0.37345 | 10.5749 | 18 | 18.3989
2000-04-18 | 9:49 | 5.886 | 1 | 5.116 | 0.37046 | 10.4904 | 18 | 18.4093
2000-04-18 | 10:04 | 5.912 | 1 | 5.142 | 0.37478 | 10.6127 | 18 | 18.4198
2000-04-18 | 10:19 | 5.893 | 1 | 5.123 | 0.37162 | 10.5232 | 18 | 18.4302
2000-04-18 | 10:34 | 5.842 | 1 | 5.072 | 0.36322 | 10.2852 | 18 | 18.4406
2000-04-18 | 10:49 | 5.835 | 1 | 5.065 | 0.36207 | 10.2528 | 18 | 18.451
2000-04-18 | 11:04 | 5.879 | 1 | 5.109 | 0.36931 | 10.4576 | 18 | 18.4614
2000-04-18 | 11:19 | 5.857 | 1 | 5.087 | 0.36568 | 10.3549 | 18 | 18.4718
2000-04-18 | 11:34 | 5.849 | 1 | 5.079 | 0.36437 | 10.3177 | 18 | 18.4823
2000-04-18 | 11:49 | 5.857 | 1 | 5.087 | 0.36568 | 10.3549 | 18 | 18.4927
2000-04-18 | 12:04 | 5.882 | 1 | 5.112 | 0.3698 | 10.4716 | 18 | 18.5031
2000-04-18 | 12:19 | 5.846 | 1 | 5.076 | 0.36387 | 10.3038 | 18 | 18.5135
2000-04-18 | 12:34 | 5.835 | 1 | 5.065 | 0.36207 | 10.2528 | 18 | 18.5239
2000-04-18 | 12:49 | 5.827 | 1 | 5.057 | 0.36077 | 10.2158 | 18 | 18.5343
2000-04-18 | 13:04 | 5.813 | 1 | 5.043 | 0.35849 | 10.1512 | 18 | 18.5448
2000-04-18 | 13:19 | 5.798 | 1 | 5.028 | 0.35605 | 10.0823 | 18 | 18.5552
2000-04-18 | 13:34 | 5.761 | 1 | 4.991 | 0.35009 | 9.9135 | 18 | 18.5656
2000-04-18 | 13:49 | 5.798 | 1 | 5.028 | 0.35605 | 10.0823 | 18 | 18.576
2000-04-18 | 14:04 | 5.787 | 1 | 5.017 | 0.35428 | 10.032 | 18 | 18.5864
2000-04-18 | 14:19 | 5.827 | 1 | 5.057 | 0.36077 | 10.2158 | 18 | 18.5968
2000-04-18 | 14:34 | 5.827 | 1 | 5.057 | 0.36077 | 10.2158 | 18 | 18.6073
2000-04-18 | 14:49 | 5.761 | 1 | 4.991 | 0.35009 | 9.9135 | 18 | 18.6177
2000-04-18 | 15:04 | 5.787 | 1 | 5.017 | 0.35428 | 10.032 | 18 | 18.6281
2000-04-18 | 15:19 | 5.721 | 1 | 4.951 | 0.34371 | 9.7328 | 18 | 18.6385
2000-04-18 | 15:34 | 5.761 | 1 | 4.991 | 0.35009 | 9.9135 | 18 | 18.6489
2000-04-18 | 15:49 | 5.739 | 1 | 4.969 | 0.34657 | 9.8139 | 18 | 18.6593
2000-04-18 | 16:04 | 5.75 | 1 | 4.98 | 0.34833 | 9.8636 | 18 | 18.6698
2000-04-18 | 16:19 | 5.735 | 1 | 4.965 | 0.34594 | 9.7958 | 18 | 18.6802
2000-04-18 | 16:34 | 5.739 | 1 | 4.969 | 0.34657 | 9.8139 | 18 | 18.6906
2000-04-18 | 16:49 | 5.695 | 1 | 4.925 | 0.3396 | 9.6163 | 18 | 18.701
2000-04-18 | 17:04 | 5.699 | 1 | 4.929 | 0.34023 | 9.6342 | 18 | 18.7114
2000-04-18 | 17:19 | 5.721 | 1 | 4.951 | 0.34371 | 9.7328 | 18 | 18.7218
2000-04-18 | 17:34 | 5.691 | 1 | 4.921 | 0.33897 | 9.5984 | 18 | 18.7323
2000-04-18 | 17:49 | 5.728 | 1 | 4.958 | 0.34482 | 9.7643 | 18 | 18.7427
2000-04-18 | 18:04 | 5.699 | 1 | 4.929 | 0.34023 | 9.6342 | 18 | 18.7531
2000-04-18 | 18:19 | 5.728 | 1 | 4.958 | 0.34482 | 9.7643 | 18 | 18.7635
2000-04-18 | 18:34 | 5.688 | 1 | 4.918 | 0.33849 | 9.5851 | 18 | 18.7739
2000-04-18 | 18:49 | 5.673 | 1 | 4.903 | 0.33614 | 9.5184 | 18 | 18.7843
2000-04-18 | 19:04 | 5.713 | 1 | 4.943 | 0.34244 | 9.6968 | 18 | 18.7948
2000-04-18 | 19:19 | 5.706 | 1 | 4.936 | 0.34133 | 9.6655 | 18 | 18.8052
2000-04-18 | 19:34 | 5.673 | 1 | 4.903 | 0.33614 | 9.5184 | 18 | 18.8156
2000-04-18 | 19:49 | 5.677 | 1 | 4.907 | 0.33677 | 9.5361 | 18 | 18.826
2000-04-18 | 20:04 | 5.699 | 1 | 4.929 | 0.34023 | 9.6342 | 18 | 18.8364
2000-04-18 | 20:19 | 5.669 | 1 | 4.899 | 0.33551 | 9.5006 | 18 | 18.8468
2000-04-18 | 20:34 | 5.662 | 1 | 4.892 | 0.33442 | 9.4696 | 18 | 18.8573
2000-04-18 | 20:49 | 5.688 | 1 | 4.918 | 0.33849 | 9.5851 | 18 | 18.8677
2000-04-18 | 21:04 | 5.662 | 1 | 4.892 | 0.33442 | 9.4696 | 18 | 18.8781
2000-04-18 | 21:19 | 5.655 | 1 | 4.885 | 0.33332 | 9.4386 | 18 | 18.8885
2000-04-18 | 21:34 | 5.658 | 1 | 4.888 | 0.33379 | 9.4519 | 18 | 18.8989
2000-04-18 | 21:49 | 5.666 | 1 | 4.896 | 0.33504 | 9.4873 | 18 | 18.9093
2000-04-18 | 22:04 | 5.622 | 1 | 4.852 | 0.3282 | 9.2935 | 18 | 18.9198
2000-04-18 | 22:19 | 5.669 | 1 | 4.899 | 0.33551 | 9.5006 | 18 | 18.9302
2000-04-18 | 22:34 | 5.636 | 1 | 4.866 | 0.33037 | 9.3549 | 18 | 18.9406
2000-04-18 | 22:49 | 5.622 | 1 | 4.852 | 0.3282 | 9.2935 | 18 | 18.951
2000-04-18 | 23:04 | 5.644 | 1 | 4.874 | 0.33161 | 9.3901 | 18 | 18.9614
2000-04-18 | 23:19 | 5.662 | 1 | 4.892 | 0.33442 | 9.4696 | 18 | 18.9718
2000-04-18 | 23:34 | 5.636 | 1 | 4.866 | 0.33037 | 9.3549 | 18 | 18.9823
2000-04-18 | 23:49 | 5.614 | 1 | 4.844 | 0.32696 | 9.2585 | 18 | 18.9927
2000-04-19 | 0:04 | 5.618 | 1 | 4.848 | 0.32758 | 9.276 | 19 | 19.0031
2000-04-19 | 0:19 | 5.614 | 1 | 4.844 | 0.32696 | 9.2585 | 19 | 19.0135
2000-04-19 | 0:34 | 5.633 | 1 | 4.863 | 0.3299 | 9.3417 | 19 | 19.0239
2000-04-19 | 0:49 | 5.6 | 1 | 4.83 | 0.3248 | 9.1974 | 19 | 19.0343
2000-04-19 | 1:04 | 5.644 | 1 | 4.874 | 0.33161 | 9.3901 | 19 | 19.0448
2000-04-19 | 1:19 | 5.614 | 1 | 4.844 | 0.32696 | 9.2585 | 19 | 19.0552
2000-04-19 | 1:34 | 5.622 | 1 | 4.852 | 0.3282 | 9.2935 | 19 | 19.0656
2000-04-19 | 1:49 | 5.6 | 1 | 4.83 | 0.3248 | 9.1974 | 19 | 19.076
2000-04-19 | 2:04 | 5.6 | 1 | 4.83 | 0.3248 | 9.1974 | 19 | 19.0864
2000-04-19 | 2:19 | 5.618 | 1 | 4.848 | 0.32758 | 9.276 | 19 | 19.0968
2000-04-19 | 2:34 | 5.636 | 1 | 4.866 | 0.33037 | 9.3549 | 19 | 19.1073
2000-04-19 | 2:49 | 5.64 | 1 | 4.87 | 0.33099 | 9.3725 | 19 | 19.1177
2000-04-19 | 3:04 | 5.611 | 1 | 4.841 | 0.3265 | 9.2454 | 19 | 19.1281
2000-04-19 | 3:19 | 5.625 | 1 | 4.855 | 0.32866 | 9.3066 | 19 | 19.1385
2000-04-19 | 3:34 | 5.622 | 1 | 4.852 | 0.3282 | 9.2935 | 19 | 19.1489
2000-04-19 | 3:49 | 5.629 | 1 | 4.859 | 0.32928 | 9.3242 | 19 | 19.1593
2000-04-19 | 4:04 | 5.559 | 1 | 4.789 | 0.31853 | 9.0199 | 19 | 19.1698
2000-04-19 | 4:19 | 5.592 | 1 | 4.822 | 0.32358 | 9.1626 | 19 | 19.1802
2000-04-19 | 4:34 | 5.581 | 1 | 4.811 | 0.32189 | 9.1149 | 19 | 19.1906
2000-04-19 | 4:49 | 5.585 | 1 | 4.815 | 0.3225 | 9.1322 | 19 | 19.201
2000-04-19 | 5:04 | 5.589 | 1 | 4.819 | 0.32312 | 9.1496 | 19 | 19.2114
2000-04-19 | 5:19 | 5.618 | 1 | 4.848 | 0.32758 | 9.276 | 19 | 19.2218
2000-04-19 | 5:34 | 5.534 | 1 | 4.764 | 0.31475 | 8.9126 | 19 | 19.2323
2000-04-19 | 5:49 | 5.581 | 1 | 4.811 | 0.32189 | 9.1149 | 19 | 19.2427
2000-04-19 | 6:04 | 5.578 | 1 | 4.808 | 0.32143 | 9.1019 | 19 | 19.2531
2000-04-19 | 6:19 | 5.578 | 1 | 4.808 | 0.32143 | 9.1019 | 19 | 19.2635
2000-04-19 | 6:34 | 5.559 | 1 | 4.789 | 0.31853 | 9.0199 | 19 | 19.2739
2000-04-19 | 6:49 | 5.614 | 1 | 4.844 | 0.32696 | 9.2585 | 19 | 19.2843
2000-04-19 | 7:04 | 5.596 | 1 | 4.826 | 0.32419 | 9.18 | 19 | 19.2948
2000-04-19 | 7:19 | 5.53 | 1 | 4.76 | 0.31414 | 8.8955 | 19 | 19.3052
2000-04-19 | 7:34 | 5.589 | 1 | 4.819 | 0.32312 | 9.1496 | 19 | 19.3156
2000-04-19 | 7:49 | 5.611 | 1 | 4.841 | 0.3265 | 9.2454 | 19 | 19.326
2000-04-19 | 8:04 | 5.625 | 1 | 4.855 | 0.32866 | 9.3066 | 19 | 19.3364
2000-04-19 | 8:19 | 5.614 | 1 | 4.844 | 0.32696 | 9.2585 | 19 | 19.3468
2000-04-19 | 8:34 | 5.574 | 1 | 4.804 | 0.32082 | 9.0846 | 19 | 19.3573
2000-04-19 | 8:49 | 5.614 | 1 | 4.844 | 0.32696 | 9.2585 | 19 | 19.3677
2000-04-19 | 9:04 | 5.559 | 1 | 4.789 | 0.31853 | 9.0199 | 19 | 19.3781
2000-04-19 | 9:19 | 5.618 | 1 | 4.848 | 0.32758 | 9.276 | 19 | 19.3885
2000-04-19 | 9:34 | 5.537 | 1 | 4.767 | 0.3152 | 8.9254 | 19 | 19.3989
2000-04-19 | 9:49 | 5.585 | 1 | 4.815 | 0.3225 | 9.1322 | 19 | 19.4093
2000-04-19 | 10:04 | 5.559 | 1 | 4.789 | 0.31853 | 9.0199 | 19 | 19.4198
2000-04-19 | 10:19 | 5.563 | 1 | 4.793 | 0.31914 | 9.0371 | 19 | 19.4302
2000-04-19 | 10:34 | 5.545 | 1 | 4.775 | 0.31641 | 8.9597 | 19 | 19.4406
2000-04-19 | 10:49 | 5.545 | 1 | 4.775 | 0.31641 | 8.9597 | 19 | 19.451
2000-04-19 | 11:04 | 5.57 | 1 | 4.8 | 0.32021 | 9.0673 | 19 | 19.4614
2000-04-19 | 11:19 | 5.523 | 1 | 4.753 | 0.31309 | 8.8656 | 19 | 19.4718
2000-04-19 | 11:34 | 5.523 | 1 | 4.753 | 0.31309 | 8.8656 | 19 | 19.4823
2000-04-19 | 11:49 | 5.504 | 1 | 4.734 | 0.31023 | 8.7848 | 19 | 19.4927
2000-04-19 | 12:04 | 5.552 | 1 | 4.782 | 0.31747 | 8.9898 | 19 | 19.5031
2000-04-19 | 12:19 | 5.511 | 1 | 4.741 | 0.31128 | 8.8145 | 19 | 19.5135
2000-04-19 | 12:34 | 5.515 | 1 | 4.745 | 0.31188 | 8.8315 | 19 | 19.5239
2000-04-19 | 12:49 | 5.456 | 1 | 4.686 | 0.30309 | 8.5824 | 19 | 19.5343
2000-04-19 | 13:04 | 5.556 | 1 | 4.786 | 0.31808 | 9.007 | 19 | 19.5448
2000-04-19 | 13:19 | 5.471 | 1 | 4.701 | 0.30531 | 8.6454 | 19 | 19.5552
2000-04-19 | 13:34 | 5.464 | 1 | 4.694 | 0.30427 | 8.616 | 19 | 19.5656
2000-04-19 | 13:49 | 5.453 | 1 | 4.683 | 0.30264 | 8.5699 | 19 | 19.576
2000-04-19 | 14:04 | 5.423 | 1 | 4.653 | 0.29823 | 8.4449 | 19 | 19.5864
2000-04-19 | 14:19 | 5.431 | 1 | 4.661 | 0.2994 | 8.4781 | 19 | 19.5968
2000-04-19 | 14:34 | 5.42 | 1 | 4.65 | 0.29779 | 8.4324 | 19 | 19.6073
2000-04-19 | 14:49 | 5.434 | 1 | 4.664 | 0.29984 | 8.4906 | 19 | 19.6177
2000-04-19 | 15:04 | 5.464 | 1 | 4.694 | 0.30427 | 8.616 | 19 | 19.6281
2000-04-19 | 15:19 | 5.423 | 1 | 4.653 | 0.29823 | 8.4449 | 19 | 19.6385
2000-04-19 | 15:34 | 5.434 | 1 | 4.664 | 0.29984 | 8.4906 | 19 | 19.6489
2000-04-19 | 15:49 | 5.431 | 1 | 4.661 | 0.2994 | 8.4781 | 19 | 19.6593
2000-04-19 | 16:04 | 5.467 | 1 | 4.697 | 0.30472 | 8.6286 | 19 | 19.6698
2000-04-19 | 16:19 | 5.438 | 1 | 4.668 | 0.30043 | 8.5072 | 19 | 19.6802
2000-04-19 | 16:34 | 5.416 | 1 | 4.646 | 0.2972 | 8.4158 | 19 | 19.6906
2000-04-19 | 16:49 | 5.471 | 1 | 4.701 | 0.30531 | 8.6454 | 19 | 19.701
2000-04-19 | 17:04 | 5.467 | 1 | 4.697 | 0.30472 | 8.6286 | 19 | 19.7114
2000-04-19 | 17:19 | 5.412 | 1 | 4.642 | 0.29662 | 8.3993 | 19 | 19.7218
2000-04-19 | 17:34 | 5.434 | 1 | 4.664 | 0.29984 | 8.4906 | 19 | 19.7323
2000-04-19 | 17:49 | 5.416 | 1 | 4.646 | 0.2972 | 8.4158 | 19 | 19.7427
2000-04-19 | 18:04 | 5.453 | 1 | 4.683 | 0.30264 | 8.5699 | 19 | 19.7531
2000-04-19 | 18:19 | 5.423 | 1 | 4.653 | 0.29823 | 8.4449 | 19 | 19.7635
2000-04-19 | 18:34 | 5.387 | 1 | 4.617 | 0.29298 | 8.2962 | 19 | 19.7739
2000-04-19 | 18:49 | 5.412 | 1 | 4.642 | 0.29662 | 8.3993 | 19 | 19.7843
2000-04-19 | 19:04 | 5.42 | 1 | 4.65 | 0.29779 | 8.4324 | 19 | 19.7948
2000-04-19 | 19:19 | 5.456 | 1 | 4.686 | 0.30309 | 8.5824 | 19 | 19.8052
2000-04-19 | 19:34 | 5.431 | 1 | 4.661 | 0.2994 | 8.4781 | 19 | 19.8156
2000-04-19 | 19:49 | 5.489 | 1 | 4.719 | 0.30799 | 8.7213 | 19 | 19.826
2000-04-19 | 20:04 | 5.456 | 1 | 4.686 | 0.30309 | 8.5824 | 19 | 19.8364
2000-04-19 | 20:19 | 5.475 | 1 | 4.705 | 0.3059 | 8.6622 | 19 | 19.8468
2000-04-19 | 20:34 | 5.478 | 1 | 4.708 | 0.30635 | 8.6748 | 19 | 19.8573
2000-04-19 | 20:49 | 5.467 | 1 | 4.697 | 0.30472 | 8.6286 | 19 | 19.8677
2000-04-19 | 21:04 | 5.467 | 1 | 4.697 | 0.30472 | 8.6286 | 19 | 19.8781
2000-04-19 | 21:19 | 5.534 | 1 | 4.764 | 0.31475 | 8.9126 | 19 | 19.8885
2000-04-19 | 21:34 | 5.515 | 1 | 4.745 | 0.31188 | 8.8315 | 19 | 19.8989
2000-04-19 | 21:49 | 5.434 | 1 | 4.664 | 0.29984 | 8.4906 | 19 | 19.9093
2000-04-19 | 22:04 | 5.449 | 1 | 4.679 | 0.30205 | 8.5531 | 19 | 19.9198
2000-04-19 | 22:19 | 5.471 | 1 | 4.701 | 0.30531 | 8.6454 | 19 | 19.9302
2000-04-19 | 22:34 | 5.497 | 1 | 4.727 | 0.30918 | 8.7551 | 19 | 19.9406
2000-04-19 | 22:49 | 5.515 | 1 | 4.745 | 0.31188 | 8.8315 | 19 | 19.951
2000-04-19 | 23:04 | 5.467 | 1 | 4.697 | 0.30472 | 8.6286 | 19 | 19.9614
2000-04-19 | 23:19 | 5.39 | 1 | 4.62 | 0.29341 | 8.3085 | 19 | 19.9718
2000-04-19 | 23:34 | 5.489 | 1 | 4.719 | 0.30799 | 8.7213 | 19 | 19.9823
2000-04-19 | 23:49 | 5.445 | 1 | 4.675 | 0.30146 | 8.5364 | 19 | 19.9927
2000-04-20 | 0:04 | 5.416 | 1 | 4.646 | 0.2972 | 8.4158 | 20 | 20.0031
2000-04-20 | 0:19 | 5.445 | 1 | 4.675 | 0.30146 | 8.5364 | 20 | 20.0135
2000-04-20 | 0:34 | 5.427 | 1 | 4.657 | 0.29881 | 8.4615 | 20 | 20.0239
2000-04-20 | 0:49 | 5.478 | 1 | 4.708 | 0.30635 | 8.6748 | 20 | 20.0343
2000-04-20 | 1:04 | 5.423 | 1 | 4.653 | 0.29823 | 8.4449 | 20 | 20.0448
2000-04-20 | 1:19 | 5.442 | 1 | 4.672 | 0.30102 | 8.5239 | 20 | 20.0552
2000-04-20 | 1:34 | 5.471 | 1 | 4.701 | 0.30531 | 8.6454 | 20 | 20.0656
2000-04-20 | 1:49 | 5.46 | 1 | 4.69 | 0.30368 | 8.5992 | 20 | 20.076
2000-04-20 | 2:04 | 5.464 | 1 | 4.694 | 0.30427 | 8.616 | 20 | 20.0864
2000-04-20 | 2:19 | 5.493 | 1 | 4.723 | 0.30859 | 8.7382 | 20 | 20.0968
2000-04-20 | 2:34 | 5.508 | 1 | 4.738 | 0.31083 | 8.8017 | 20 | 20.1073
2000-04-20 | 2:49 | 5.478 | 1 | 4.708 | 0.30635 | 8.6748 | 20 | 20.1177
2000-04-20 | 3:04 | 5.475 | 1 | 4.705 | 0.3059 | 8.6622 | 20 | 20.1281
2000-04-20 | 3:19 | 5.467 | 1 | 4.697 | 0.30472 | 8.6286 | 20 | 20.1385
2000-04-20 | 3:34 | 5.423 | 1 | 4.653 | 0.29823 | 8.4449 | 20 | 20.1489
2000-04-20 | 3:49 | 5.438 | 1 | 4.668 | 0.30043 | 8.5072 | 20 | 20.1593
2000-04-20 | 4:04 | 5.431 | 1 | 4.661 | 0.2994 | 8.4781 | 20 | 20.1698
2000-04-20 | 4:19 | 5.416 | 1 | 4.646 | 0.2972 | 8.4158 | 20 | 20.1802
2000-04-20 | 4:34 | 5.409 | 1 | 4.639 | 0.29618 | 8.3869 | 20 | 20.1906
2000-04-20 | 4:49 | 5.434 | 1 | 4.664 | 0.29984 | 8.4906 | 20 | 20.201
2000-04-20 | 5:04 | 5.442 | 1 | 4.672 | 0.30102 | 8.5239 | 20 | 20.2114
2000-04-20 | 5:19 | 5.453 | 1 | 4.683 | 0.30264 | 8.5699 | 20 | 20.2218
2000-04-20 | 5:34 | 5.434 | 1 | 4.664 | 0.29984 | 8.4906 | 20 | 20.2323
2000-04-20 | 5:49 | 5.383 | 1 | 4.613 | 0.2924 | 8.2798 | 20 | 20.2427
2000-04-20 | 6:04 | 5.445 | 1 | 4.675 | 0.30146 | 8.5364 | 20 | 20.2531
2000-04-20 | 6:19 | 5.46 | 1 | 4.69 | 0.30368 | 8.5992 | 20 | 20.2635
2000-04-20 | 6:34 | 5.423 | 1 | 4.653 | 0.29823 | 8.4449 | 20 | 20.2739
2000-04-20 | 6:49 | 5.464 | 1 | 4.694 | 0.30427 | 8.616 | 20 | 20.2843
2000-04-20 | 7:04 | 5.442 | 1 | 4.672 | 0.30102 | 8.5239 | 20 | 20.2948
2000-04-20 | 7:19 | 5.42 | 1 | 4.65 | 0.29779 | 8.4324 | 20 | 20.3052
2000-04-20 | 7:34 | 5.445 | 1 | 4.675 | 0.30146 | 8.5364 | 20 | 20.3156
2000-04-20 | 7:49 | 5.394 | 1 | 4.624 | 0.294 | 8.325 | 20 | 20.326
2000-04-20 | 8:04 | 5.427 | 1 | 4.657 | 0.29881 | 8.4615 | 20 | 20.3364
2000-04-20 | 8:19 | 5.464 | 1 | 4.694 | 0.30427 | 8.616 | 20 | 20.3468
2000-04-20 | 8:34 | 5.453 | 1 | 4.683 | 0.30264 | 8.5699 | 20 | 20.3573
2000-04-20 | 8:49 | 5.409 | 1 | 4.639 | 0.29618 | 8.3869 | 20 | 20.3677
2000-04-20 | 9:04 | 5.401 | 1 | 4.631 | 0.29501 | 8.3538 | 20 | 20.3781
2000-04-20 | 9:19 | 5.46 | 1 | 4.69 | 0.30368 | 8.5992 | 20 | 20.3885
2000-04-20 | 9:34 | 5.39 | 1 | 4.62 | 0.29341 | 8.3085 | 20 | 20.3989
2000-04-20 | 9:49 | 5.416 | 1 | 4.646 | 0.2972 | 8.4158 | 20 | 20.4093
2000-04-20 | 10:04 | 5.365 | 1 | 4.595 | 0.2898 | 8.2061 | 20 | 20.4198
2000-04-20 | 10:19 | 5.401 | 1 | 4.631 | 0.29501 | 8.3538 | 20 | 20.4302
2000-04-20 | 10:34 | 5.376 | 1 | 4.606 | 0.29138 | 8.2511 | 20 | 20.4406
2000-04-20 | 10:49 | 5.361 | 1 | 4.591 | 0.28922 | 8.1898 | 20 | 20.451
2000-04-20 | 11:04 | 5.324 | 1 | 4.554 | 0.28392 | 8.0396 | 20 | 20.4614
2000-04-20 | 11:19 | 5.394 | 1 | 4.624 | 0.294 | 8.325 | 20 | 20.4718
2000-04-20 | 11:34 | 5.376 | 1 | 4.606 | 0.29138 | 8.2511 | 20 | 20.4823
2000-04-20 | 11:49 | 5.328 | 1 | 4.558 | 0.28449 | 8.0558 | 20 | 20.4927
2000-04-20 | 12:04 | 5.376 | 1 | 4.606 | 0.29138 | 8.2511 | 20 | 20.5031
2000-04-20 | 12:19 | 5.328 | 1 | 4.558 | 0.28449 | 8.0558 | 20 | 20.5135
2000-04-20 | 12:34 | 5.28 | 1 | 4.51 | 0.27768 | 7.8631 | 20 | 20.5239
2000-04-20 | 12:49 | 5.321 | 1 | 4.551 | 0.28349 | 8.0275 | 20 | 20.5343
2000-04-20 | 13:04 | 5.379 | 1 | 4.609 | 0.29182 | 8.2634 | 20 | 20.5448
2000-04-20 | 13:19 | 5.368 | 1 | 4.598 | 0.29023 | 8.2184 | 20 | 20.5552
2000-04-20 | 13:34 | 5.328 | 1 | 4.558 | 0.28449 | 8.0558 | 20 | 20.5656
2000-04-20 | 13:49 | 5.361 | 1 | 4.591 | 0.28922 | 8.1898 | 20 | 20.576
2000-04-20 | 14:04 | 5.31 | 1 | 4.54 | 0.28193 | 7.9832 | 20 | 20.5864
2000-04-20 | 14:19 | 5.383 | 1 | 4.613 | 0.2924 | 8.2798 | 20 | 20.5968
2000-04-20 | 14:34 | 5.361 | 1 | 4.591 | 0.28922 | 8.1898 | 20 | 20.6073
2000-04-20 | 14:49 | 5.313 | 1 | 4.543 | 0.28235 | 7.9953 | 20 | 20.6177
2000-04-20 | 15:04 | 5.346 | 1 | 4.576 | 0.28706 | 8.1287 | 20 | 20.6281
2000-04-20 | 15:19 | 5.287 | 1 | 4.517 | 0.27867 | 7.8911 | 20 | 20.6385
2000-04-20 | 15:34 | 5.339 | 1 | 4.569 | 0.28606 | 8.1003 | 20 | 20.6489
2000-04-20 | 15:49 | 5.324 | 1 | 4.554 | 0.28392 | 8.0396 | 20 | 20.6593
2000-04-20 | 16:04 | 5.306 | 1 | 4.536 | 0.28136 | 7.9672 | 20 | 20.6698
2000-04-20 | 16:19 | 5.276 | 1 | 4.506 | 0.27712 | 7.8472 | 20 | 20.6802
2000-04-20 | 16:34 | 5.324 | 1 | 4.554 | 0.28392 | 8.0396 | 20 | 20.6906
2000-04-20 | 16:49 | 5.321 | 1 | 4.551 | 0.28349 | 8.0275 | 20 | 20.701
2000-04-20 | 17:04 | 5.313 | 1 | 4.543 | 0.28235 | 7.9953 | 20 | 20.7114
2000-04-20 | 17:19 | 5.328 | 1 | 4.558 | 0.28449 | 8.0558 | 20 | 20.7218
2000-04-20 | 17:34 | 5.273 | 1 | 4.503 | 0.2767 | 7.8353 | 20 | 20.7323
2000-04-20 | 17:49 | 5.284 | 1 | 4.514 | 0.27825 | 7.8791 | 20 | 20.7427
2000-04-20 | 18:04 | 5.269 | 1 | 4.499 | 0.27614 | 7.8193 | 20 | 20.7531
2000-04-20 | 18:19 | 5.306 | 1 | 4.536 | 0.28136 | 7.9672 | 20 | 20.7635
2000-04-20 | 18:34 | 5.299 | 1 | 4.529 | 0.28037 | 7.9391 | 20 | 20.7739
2000-04-20 | 18:49 | 5.28 | 1 | 4.51 | 0.27768 | 7.8631 | 20 | 20.7843
2000-04-20 | 19:04 | 5.31 | 1 | 4.54 | 0.28193 | 7.9832 | 20 | 20.7948
2000-04-20 | 19:19 | 5.365 | 1 | 4.595 | 0.2898 | 8.2061 | 20 | 20.8052
2000-04-20 | 19:34 | 5.328 | 1 | 4.558 | 0.28449 | 8.0558 | 20 | 20.8156
2000-04-20 | 19:49 | 5.335 | 1 | 4.565 | 0.28549 | 8.0841 | 20 | 20.826
2000-04-20 | 20:04 | 5.324 | 1 | 4.554 | 0.28392 | 8.0396 | 20 | 20.8364
2000-04-20 | 20:19 | 5.376 | 1 | 4.606 | 0.29138 | 8.2511 | 20 | 20.8468
2000-04-20 | 20:34 | 5.317 | 1 | 4.547 | 0.28292 | 8.0114 | 20 | 20.8573
2000-04-20 | 20:49 | 5.332 | 1 | 4.562 | 0.28506 | 8.072 | 20 | 20.8677
2000-04-20 | 21:04 | 5.354 | 1 | 4.584 | 0.28821 | 8.1612 | 20 | 20.8781
2000-04-20 | 21:19 | 5.324 | 1 | 4.554 | 0.28392 | 8.0396 | 20 | 20.8885
2000-04-20 | 21:34 | 5.372 | 1 | 4.602 | 0.29081 | 8.2347 | 20 | 20.8989
2000-04-20 | 21:49 | 5.372 | 1 | 4.602 | 0.29081 | 8.2347 | 20 | 20.9093
2000-04-20 | 22:04 | 5.394 | 1 | 4.624 | 0.294 | 8.325 | 20 | 20.9198
2000-04-20 | 22:19 | 5.328 | 1 | 4.558 | 0.28449 | 8.0558 | 20 | 20.9302
2000-04-20 | 22:34 | 5.416 | 1 | 4.646 | 0.2972 | 8.4158 | 20 | 20.9406
2000-04-20 | 22:49 | 5.387 | 1 | 4.617 | 0.29298 | 8.2962 | 20 | 20.951
2000-04-20 | 23:04 | 5.39 | 1 | 4.62 | 0.29341 | 8.3085 | 20 | 20.9614
2000-04-20 | 23:19 | 5.332 | 1 | 4.562 | 0.28506 | 8.072 | 20 | 20.9718
2000-04-20 | 23:34 | 5.368 | 1 | 4.598 | 0.29023 | 8.2184 | 20 | 20.9823
2000-04-20 | 23:49 | 5.376 | 1 | 4.606 | 0.29138 | 8.2511 | 20 | 20.9927
2000-04-21 | 0:04 | 5.35 | 1 | 4.58 | 0.28764 | 8.145 | 21 | 21.0031
2000-04-21 | 0:19 | 5.379 | 1 | 4.609 | 0.29182 | 8.2634 | 21 | 21.0135
2000-04-21 | 0:34 | 5.339 | 1 | 4.569 | 0.28606 | 8.1003 | 21 | 21.0239
2000-04-21 | 0:49 | 5.335 | 1 | 4.565 | 0.28549 | 8.0841 | 21 | 21.0343
2000-04-21 | 1:04 | 5.339 | 1 | 4.569 | 0.28606 | 8.1003 | 21 | 21.0448
2000-04-21 | 1:19 | 5.361 | 1 | 4.591 | 0.28922 | 8.1898 | 21 | 21.0552
2000-04-21 | 1:34 | 5.376 | 1 | 4.606 | 0.29138 | 8.2511 | 21 | 21.0656
2000-04-21 | 1:49 | 5.343 | 1 | 4.573 | 0.28663 | 8.1165 | 21 | 21.076
2000-04-21 | 2:04 | 5.343 | 1 | 4.573 | 0.28663 | 8.1165 | 21 | 21.0864
2000-04-21 | 2:19 | 5.387 | 1 | 4.617 | 0.29298 | 8.2962 | 21 | 21.0968
2000-04-21 | 2:34 | 5.383 | 1 | 4.613 | 0.2924 | 8.2798 | 21 | 21.1073
2000-04-21 | 2:49 | 5.39 | 1 | 4.62 | 0.29341 | 8.3085 | 21 | 21.1177
2000-04-21 | 3:04 | 5.354 | 1 | 4.584 | 0.28821 | 8.1612 | 21 | 21.1281
2000-04-21 | 3:19 | 5.365 | 1 | 4.595 | 0.2898 | 8.2061 | 21 | 21.1385
2000-04-21 | 3:34 | 5.372 | 1 | 4.602 | 0.29081 | 8.2347 | 21 | 21.1489
2000-04-21 | 3:49 | 5.39 | 1 | 4.62 | 0.29341 | 8.3085 | 21 | 21.1593
2000-04-21 | 4:04 | 5.387 | 1 | 4.617 | 0.29298 | 8.2962 | 21 | 21.1698
2000-04-21 | 4:19 | 5.387 | 1 | 4.617 | 0.29298 | 8.2962 | 21 | 21.1802
2000-04-21 | 4:34 | 5.39 | 1 | 4.62 | 0.29341 | 8.3085 | 21 | 21.1906
2000-04-21 | 4:49 | 5.409 | 1 | 4.639 | 0.29618 | 8.3869 | 21 | 21.201
2000-04-21 | 5:04 | 5.401 | 1 | 4.631 | 0.29501 | 8.3538 | 21 | 21.2114
2000-04-21 | 5:19 | 5.405 | 1 | 4.635 | 0.2956 | 8.3703 | 21 | 21.2218
2000-04-21 | 5:34 | 5.449 | 1 | 4.679 | 0.30205 | 8.5531 | 21 | 21.2323
2000-04-21 | 5:49 | 5.556 | 1 | 4.786 | 0.31808 | 9.007 | 21 | 21.2427
2000-04-21 | 6:04 | 5.596 | 1 | 4.826 | 0.32419 | 9.18 | 21 | 21.2531
2000-04-21 | 6:19 | 5.805 | 1 | 5.035 | 0.35719 | 10.1145 | 21 | 21.2635
2000-04-21 | 6:34 | 5.967 | 1 | 5.197 | 0.38401 | 10.874 | 21 | 21.2739
2000-04-21 | 6:49 | 5.853 | 1 | 5.083 | 0.36502 | 10.3363 | 21 | 21.2843
2000-04-21 | 7:04 | 5.838 | 1 | 5.068 | 0.36256 | 10.2667 | 21 | 21.2948
2000-04-21 | 7:19 | 5.776 | 1 | 5.006 | 0.3525 | 9.9818 | 21 | 21.3052
2000-04-21 | 7:34 | 5.802 | 1 | 5.032 | 0.3567 | 10.1007 | 21 | 21.3156
2000-04-21 | 7:49 | 5.805 | 1 | 5.035 | 0.35719 | 10.1145 | 21 | 21.326
2000-04-21 | 8:04 | 5.868 | 1 | 5.098 | 0.36749 | 10.4062 | 21 | 21.3364
2000-04-21 | 8:19 | 5.831 | 1 | 5.061 | 0.36142 | 10.2343 | 21 | 21.3468
2000-04-21 | 8:34 | 5.802 | 1 | 5.032 | 0.3567 | 10.1007 | 21 | 21.3573
2000-04-21 | 8:49 | 5.699 | 1 | 4.929 | 0.34023 | 9.6342 | 21 | 21.3677
2000-04-21 | 9:04 | 5.699 | 1 | 4.929 | 0.34023 | 9.6342 | 21 | 21.3781
2000-04-21 | 9:19 | 5.717 | 1 | 4.947 | 0.34308 | 9.7148 | 21 | 21.3885
2000-04-21 | 9:34 | 5.761 | 1 | 4.991 | 0.35009 | 9.9135 | 21 | 21.3989
2000-04-21 | 9:49 | 5.783 | 1 | 5.013 | 0.35363 | 10.0137 | 21 | 21.4093
2000-04-21 | 10:04 | 5.783 | 1 | 5.013 | 0.35363 | 10.0137 | 21 | 21.4198
2000-04-21 | 10:19 | 5.871 | 1 | 5.101 | 0.36799 | 10.4202 | 21 | 21.4302
2000-04-21 | 10:34 | 6.202 | 1 | 5.432 | 0.42488 | 12.0311 | 21 | 21.4406
2000-04-21 | 10:49 | 6.551 | 1 | 5.781 | 0.48989 | 13.8721 | 21 | 21.451
2000-04-21 | 11:04 | 6.896 | 1 | 6.126 | 0.55932 | 15.838 | 21 | 21.4614
2000-04-21 | 11:19 | 7.043 | 1 | 6.273 | 0.59048 | 16.7205 | 21 | 21.4718
2000-04-21 | 11:34 | 7.028 | 1 | 6.258 | 0.58725 | 16.6292 | 21 | 21.4823
2000-04-21 | 11:49 | 6.848 | 1 | 6.078 | 0.54935 | 15.5557 | 21 | 21.4927
2000-04-21 | 12:04 | 6.694 | 1 | 5.924 | 0.51804 | 14.6692 | 21 | 21.5031
2000-04-21 | 12:19 | 6.609 | 1 | 5.839 | 0.5012 | 14.1923 | 21 | 21.5135
2000-04-21 | 12:34 | 6.764 | 1 | 5.994 | 0.53214 | 15.0685 | 21 | 21.5239
2000-04-21 | 12:49 | 6.683 | 1 | 5.913 | 0.51584 | 14.607 | 21 | 21.5343
2000-04-21 | 13:04 | 7.035 | 1 | 6.265 | 0.58876 | 16.6717 | 21 | 21.5448
2000-04-21 | 13:19 | 7.098 | 1 | 6.328 | 0.60238 | 17.0576 | 21 | 21.5552
2000-04-21 | 13:34 | 7.469 | 1 | 6.699 | 0.6862 | 19.4309 | 21 | 21.5656
2000-04-21 | 13:49 | 7.38 | 1 | 6.61 | 0.66553 | 18.8457 | 21 | 21.576
2000-04-21 | 14:04 | 7.072 | 1 | 6.302 | 0.59674 | 16.8977 | 21 | 21.5864
2000-04-21 | 14:19 | 6.936 | 1 | 6.166 | 0.5677 | 16.0755 | 21 | 21.5968
2000-04-21 | 14:34 | 6.925 | 1 | 6.155 | 0.56539 | 16.01 | 21 | 21.6073
2000-04-21 | 14:49 | 6.855 | 1 | 6.085 | 0.55079 | 15.5967 | 21 | 21.6177
2000-04-21 | 15:04 | 6.855 | 1 | 6.085 | 0.55079 | 15.5967 | 21 | 21.6281
2000-04-21 | 15:19 | 6.804 | 1 | 6.034 | 0.54029 | 15.2994 | 21 | 21.6385
2000-04-21 | 15:34 | 7.145 | 1 | 6.375 | 0.61266 | 17.3486 | 21 | 21.6489
2000-04-21 | 15:49 | 7.909 | 1 | 7.139 | 0.79363 | 22.4731 | 21 | 21.6593
2000-04-21 | 16:04 | 7.671 | 1 | 6.901 | 0.73443 | 20.7966 | 21 | 21.6698
2000-04-21 | 16:19 | 7.74 | 1 | 6.97 | 0.75133 | 21.2751 | 21 | 21.6802
2000-04-21 | 16:34 | 7.792 | 1 | 7.022 | 0.7642 | 21.6398 | 21 | 21.6906
2000-04-21 | 16:49 | 7.652 | 1 | 6.882 | 0.72981 | 20.666 | 21 | 21.701
2000-04-21 | 17:04 | 7.615 | 1 | 6.845 | 0.72087 | 20.4128 | 21 | 21.7114
2000-04-21 | 17:19 | 7.56 | 1 | 6.79 | 0.7077 | 20.0397 | 21 | 21.7218
2000-04-21 | 17:34 | 7.439 | 1 | 6.669 | 0.67919 | 19.2325 | 21 | 21.7323
2000-04-21 | 17:49 | 7.417 | 1 | 6.647 | 0.67408 | 19.0877 | 21 | 21.7427
2000-04-21 | 18:04 | 7.34 | 1 | 6.57 | 0.65636 | 18.5859 | 21 | 21.7531
2000-04-21 | 18:19 | 7.263 | 1 | 6.493 | 0.6389 | 18.0916 | 21 | 21.7635
2000-04-21 | 18:34 | 7.186 | 1 | 6.416 | 0.62171 | 17.6048 | 21 | 21.7739
2000-04-21 | 18:49 | 7.256 | 1 | 6.486 | 0.63733 | 18.047 | 21 | 21.7843
2000-04-21 | 19:04 | 7.358 | 1 | 6.588 | 0.66048 | 18.7026 | 21 | 21.7948
2000-04-21 | 19:19 | 7.336 | 1 | 6.566 | 0.65544 | 18.5601 | 21 | 21.8052
2000-04-21 | 19:34 | 7.318 | 1 | 6.548 | 0.65134 | 18.4439 | 21 | 21.8156
2000-04-21 | 19:49 | 7.307 | 1 | 6.537 | 0.64884 | 18.3732 | 21 | 21.826
2000-04-21 | 20:04 | 7.318 | 1 | 6.548 | 0.65134 | 18.4439 | 21 | 21.8364
2000-04-21 | 20:19 | 7.358 | 1 | 6.588 | 0.66048 | 18.7026 | 21 | 21.8468
2000-04-21 | 20:34 | 7.34 | 1 | 6.57 | 0.65636 | 18.5859 | 21 | 21.8573
2000-04-21 | 20:49 | 7.285 | 1 | 6.515 | 0.64386 | 18.2321 | 21 | 21.8677
2000-04-21 | 21:04 | 7.186 | 1 | 6.416 | 0.62171 | 17.6048 | 21 | 21.8781
2000-04-21 | 21:19 | 7.164 | 1 | 6.394 | 0.61684 | 17.4671 | 21 | 21.8885
2000-04-21 | 21:34 | 7.043 | 1 | 6.273 | 0.59048 | 16.7205 | 21 | 21.8989
2000-04-21 | 21:49 | 7.028 | 1 | 6.258 | 0.58725 | 16.6292 | 21 | 21.9093
2000-04-21 | 22:04 | 6.977 | 1 | 6.207 | 0.57637 | 16.3209 | 21 | 21.9198
2000-04-21 | 22:19 | 6.962 | 1 | 6.192 | 0.57319 | 16.2309 | 21 | 21.9302
2000-04-21 | 22:34 | 6.903 | 1 | 6.133 | 0.56078 | 15.8794 | 21 | 21.9406
2000-04-21 | 22:49 | 6.888 | 1 | 6.118 | 0.55765 | 15.7908 | 21 | 21.951
2000-04-21 | 23:04 | 6.903 | 1 | 6.133 | 0.56078 | 15.8794 | 21 | 21.9614
2000-04-21 | 23:19 | 6.881 | 1 | 6.111 | 0.55619 | 15.7495 | 21 | 21.9718
2000-04-21 | 23:34 | 6.811 | 1 | 6.041 | 0.54173 | 15.34 | 21 | 21.9823
2000-04-21 | 23:49 | 6.815 | 1 | 6.045 | 0.54255 | 15.3633 | 21 | 21.9927
2000-04-22 | 0:04 | 6.76 | 1 | 5.99 | 0.53133 | 15.0455 | 22 | 22.0031
2000-04-22 | 0:19 | 6.8 | 1 | 6.03 | 0.53948 | 15.2762 | 22 | 22.0135
2000-04-22 | 0:34 | 6.797 | 1 | 6.027 | 0.53886 | 15.2589 | 22 | 22.0239
2000-04-22 | 0:49 | 6.764 | 1 | 5.994 | 0.53214 | 15.0685 | 22 | 22.0343
2000-04-22 | 1:04 | 6.734 | 1 | 5.964 | 0.52607 | 14.8966 | 22 | 22.0448
2000-04-22 | 1:19 | 6.764 | 1 | 5.994 | 0.53214 | 15.0685 | 22 | 22.0552
2000-04-22 | 1:34 | 6.712 | 1 | 5.942 | 0.52164 | 14.7713 | 22 | 22.0656
2000-04-22 | 1:49 | 6.738 | 1 | 5.968 | 0.52688 | 14.9195 | 22 | 22.076
2000-04-22 | 2:04 | 6.716 | 1 | 5.946 | 0.52245 | 14.794 | 22 | 22.0864
2000-04-22 | 2:19 | 6.734 | 1 | 5.964 | 0.52607 | 14.8966 | 22 | 22.0968
2000-04-22 | 2:34 | 6.72 | 1 | 5.95 | 0.52325 | 14.8168 | 22 | 22.1073
2000-04-22 | 2:49 | 6.668 | 1 | 5.898 | 0.51285 | 14.5224 | 22 | 22.1177
2000-04-22 | 3:04 | 6.745 | 1 | 5.975 | 0.52829 | 14.9595 | 22 | 22.1281
2000-04-22 | 3:19 | 6.745 | 1 | 5.975 | 0.52829 | 14.9595 | 22 | 22.1385
2000-04-22 | 3:34 | 6.668 | 1 | 5.898 | 0.51285 | 14.5224 | 22 | 22.1489
2000-04-22 | 3:49 | 6.694 | 1 | 5.924 | 0.51804 | 14.6692 | 22 | 22.1593
2000-04-22 | 4:04 | 6.712 | 1 | 5.942 | 0.52164 | 14.7713 | 22 | 22.1698
2000-04-22 | 4:19 | 6.716 | 1 | 5.946 | 0.52245 | 14.794 | 22 | 22.1802
2000-04-22 | 4:34 | 6.683 | 1 | 5.913 | 0.51584 | 14.607 | 22 | 22.1906
2000-04-22 | 4:49 | 6.694 | 1 | 5.924 | 0.51804 | 14.6692 | 22 | 22.201
2000-04-22 | 5:04 | 6.664 | 1 | 5.894 | 0.51206 | 14.4999 | 22 | 22.2114
2000-04-22 | 5:19 | 6.635 | 1 | 5.865 | 0.50632 | 14.3372 | 22 | 22.2218
2000-04-22 | 5:34 | 6.657 | 1 | 5.887 | 0.51067 | 14.4605 | 22 | 22.2323
2000-04-22 | 5:49 | 6.657 | 1 | 5.887 | 0.51067 | 14.4605 | 22 | 22.2427
2000-04-22 | 6:04 | 6.624 | 1 | 5.854 | 0.50415 | 14.2758 | 22 | 22.2531
2000-04-22 | 6:19 | 6.58 | 1 | 5.81 | 0.49552 | 14.0317 | 22 | 22.2635
2000-04-22 | 6:34 | 6.631 | 1 | 5.861 | 0.50553 | 14.3149 | 22 | 22.2739
2000-04-22 | 6:49 | 6.558 | 1 | 5.788 | 0.49125 | 13.9105 | 22 | 22.2843
2000-04-22 | 7:04 | 6.598 | 1 | 5.828 | 0.49904 | 14.1313 | 22 | 22.2948
2000-04-22 | 7:19 | 6.573 | 1 | 5.803 | 0.49416 | 13.9931 | 22 | 22.3052
2000-04-22 | 7:34 | 6.543 | 1 | 5.773 | 0.48834 | 13.8282 | 22 | 22.3156
2000-04-22 | 7:49 | 6.569 | 1 | 5.799 | 0.49338 | 13.971 | 22 | 22.326
2000-04-22 | 8:04 | 6.536 | 1 | 5.766 | 0.48699 | 13.7899 | 22 | 22.3364
2000-04-22 | 8:19 | 6.547 | 1 | 5.777 | 0.48911 | 13.8501 | 22 | 22.3468
2000-04-22 | 8:34 | 6.565 | 1 | 5.795 | 0.4926 | 13.949 | 22 | 22.3573
2000-04-22 | 8:49 | 6.514 | 1 | 5.744 | 0.48275 | 13.6699 | 22 | 22.3677
2000-04-22 | 9:04 | 6.521 | 1 | 5.751 | 0.48409 | 13.708 | 22 | 22.3781
2000-04-22 | 9:19 | 6.529 | 1 | 5.759 | 0.48564 | 13.7516 | 22 | 22.3885
2000-04-22 | 9:34 | 6.514 | 1 | 5.744 | 0.48275 | 13.6699 | 22 | 22.3989
2000-04-22 | 9:49 | 6.543 | 1 | 5.773 | 0.48834 | 13.8282 | 22 | 22.4093
2000-04-22 | 10:04 | 6.459 | 1 | 5.689 | 0.47224 | 13.3724 | 22 | 22.4198
2000-04-22 | 10:19 | 6.496 | 1 | 5.726 | 0.4793 | 13.5721 | 22 | 22.4302
2000-04-22 | 10:34 | 6.492 | 1 | 5.722 | 0.47853 | 13.5505 | 22 | 22.4406
2000-04-22 | 10:49 | 6.462 | 1 | 5.692 | 0.47281 | 13.3886 | 22 | 22.451
2000-04-22 | 11:04 | 6.455 | 1 | 5.685 | 0.47149 | 13.3509 | 22 | 22.4614
2000-04-22 | 11:19 | 6.459 | 1 | 5.689 | 0.47224 | 13.3724 | 22 | 22.4718
2000-04-22 | 11:34 | 6.466 | 1 | 5.696 | 0.47357 | 13.4101 | 22 | 22.4823
2000-04-22 | 11:49 | 6.451 | 1 | 5.681 | 0.47073 | 13.3295 | 22 | 22.4927
2000-04-22 | 12:04 | 6.429 | 1 | 5.659 | 0.46657 | 13.2117 | 22 | 22.5031
2000-04-22 | 12:19 | 6.44 | 1 | 5.67 | 0.46865 | 13.2705 | 22 | 22.5135
2000-04-22 | 12:34 | 6.429 | 1 | 5.659 | 0.46657 | 13.2117 | 22 | 22.5239
2000-04-22 | 12:49 | 6.448 | 1 | 5.678 | 0.47016 | 13.3134 | 22 | 22.5343
2000-04-22 | 13:04 | 6.466 | 1 | 5.696 | 0.47357 | 13.4101 | 22 | 22.5448
2000-04-22 | 13:19 | 6.396 | 1 | 5.626 | 0.46037 | 13.0362 | 22 | 22.5552
2000-04-22 | 13:34 | 6.407 | 1 | 5.637 | 0.46243 | 13.0946 | 22 | 22.5656
2000-04-22 | 13:49 | 6.418 | 1 | 5.648 | 0.4645 | 13.1531 | 22 | 22.576
2000-04-22 | 14:04 | 6.374 | 1 | 5.604 | 0.45627 | 12.92 | 22 | 22.5864
2000-04-22 | 14:19 | 6.378 | 1 | 5.608 | 0.45701 | 12.9411 | 22 | 22.5968
2000-04-22 | 14:34 | 6.363 | 1 | 5.593 | 0.45422 | 12.8621 | 22 | 22.6073
2000-04-22 | 14:49 | 6.371 | 1 | 5.601 | 0.45571 | 12.9042 | 22 | 22.6177
2000-04-22 | 15:04 | 6.356 | 1 | 5.586 | 0.45292 | 12.8253 | 22 | 22.6281
2000-04-22 | 15:19 | 6.338 | 1 | 5.568 | 0.44959 | 12.731 | 22 | 22.6385
2000-04-22 | 15:34 | 6.374 | 1 | 5.604 | 0.45627 | 12.92 | 22 | 22.6489
2000-04-22 | 15:49 | 6.327 | 1 | 5.557 | 0.44756 | 12.6736 | 22 | 22.6593
2000-04-22 | 16:04 | 6.323 | 1 | 5.553 | 0.44683 | 12.6527 | 22 | 22.6698
2000-04-22 | 16:19 | 6.334 | 1 | 5.564 | 0.44885 | 12.7101 | 22 | 22.6802
2000-04-22 | 16:34 | 6.349 | 1 | 5.579 | 0.45162 | 12.7886 | 22 | 22.6906
2000-04-22 | 16:49 | 6.338 | 1 | 5.568 | 0.44959 | 12.731 | 22 | 22.701
2000-04-22 | 17:04 | 6.338 | 1 | 5.568 | 0.44959 | 12.731 | 22 | 22.7114
2000-04-22 | 17:19 | 6.36 | 1 | 5.59 | 0.45366 | 12.8463 | 22 | 22.7218
2000-04-22 | 17:34 | 6.378 | 1 | 5.608 | 0.45701 | 12.9411 | 22 | 22.7323
2000-04-22 | 17:49 | 6.323 | 1 | 5.553 | 0.44683 | 12.6527 | 22 | 22.7427
2000-04-22 | 18:04 | 6.308 | 1 | 5.538 | 0.44407 | 12.5747 | 22 | 22.7531
2000-04-22 | 18:19 | 6.286 | 1 | 5.516 | 0.44005 | 12.4608 | 22 | 22.7635
2000-04-22 | 18:34 | 6.297 | 1 | 5.527 | 0.44206 | 12.5177 | 22 | 22.7739
2000-04-22 | 18:49 | 6.356 | 1 | 5.586 | 0.45292 | 12.8253 | 22 | 22.7843
2000-04-22 | 19:04 | 6.305 | 1 | 5.535 | 0.44352 | 12.5591 | 22 | 22.7948
2000-04-22 | 19:19 | 6.341 | 1 | 5.571 | 0.45015 | 12.7467 | 22 | 22.8052
2000-04-22 | 19:34 | 6.345 | 1 | 5.575 | 0.45088 | 12.7676 | 22 | 22.8156
2000-04-22 | 19:49 | 6.279 | 1 | 5.509 | 0.43877 | 12.4246 | 22 | 22.826
2000-04-22 | 20:04 | 6.294 | 1 | 5.524 | 0.44151 | 12.5021 | 22 | 22.8364
2000-04-22 | 20:19 | 6.371 | 1 | 5.601 | 0.45571 | 12.9042 | 22 | 22.8468
2000-04-22 | 20:34 | 6.437 | 1 | 5.667 | 0.46808 | 13.2545 | 22 | 22.8573
2000-04-22 | 20:49 | 6.492 | 1 | 5.722 | 0.47853 | 13.5505 | 22 | 22.8677
2000-04-22 | 21:04 | 6.642 | 1 | 5.872 | 0.5077 | 14.3764 | 22 | 22.8781
2000-04-22 | 21:19 | 6.833 | 1 | 6.063 | 0.54625 | 15.4681 | 22 | 22.8885
2000-04-22 | 21:34 | 6.841 | 1 | 6.071 | 0.5479 | 15.5148 | 22 | 22.8989
2000-04-22 | 21:49 | 6.797 | 1 | 6.027 | 0.53886 | 15.2589 | 22 | 22.9093
2000-04-22 | 22:04 | 6.771 | 1 | 6.001 | 0.53356 | 15.1088 | 22 | 22.9198
2000-04-22 | 22:19 | 6.727 | 1 | 5.957 | 0.52466 | 14.8567 | 22 | 22.9302
2000-04-22 | 22:34 | 6.698 | 1 | 5.928 | 0.51884 | 14.6918 | 22 | 22.9406
2000-04-22 | 22:49 | 6.738 | 1 | 5.968 | 0.52688 | 14.9195 | 22 | 22.951
2000-04-22 | 23:04 | 6.62 | 1 | 5.85 | 0.50336 | 14.2535 | 22 | 22.9614
2000-04-22 | 23:19 | 6.639 | 1 | 5.869 | 0.50711 | 14.3596 | 22 | 22.9718
2000-04-22 | 23:34 | 6.631 | 1 | 5.861 | 0.50553 | 14.3149 | 22 | 22.9823
2000-04-22 | 23:49 | 6.536 | 1 | 5.766 | 0.48699 | 13.7899 | 22 | 22.9927
2000-04-23 | 0:04 | 6.562 | 1 | 5.792 | 0.49202 | 13.9325 | 23 | 23.0031
2000-04-23 | 0:19 | 6.525 | 1 | 5.755 | 0.48486 | 13.7298 | 23 | 23.0135
2000-04-23 | 0:34 | 6.499 | 1 | 5.729 | 0.47987 | 13.5884 | 23 | 23.0239
2000-04-23 | 0:49 | 6.554 | 1 | 5.784 | 0.49047 | 13.8885 | 23 | 23.0343
2000-04-23 | 1:04 | 6.481 | 1 | 5.711 | 0.47643 | 13.491 | 23 | 23.0448
2000-04-23 | 1:19 | 6.451 | 1 | 5.681 | 0.47073 | 13.3295 | 23 | 23.0552
2000-04-23 | 1:34 | 6.474 | 1 | 5.704 | 0.4751 | 13.4532 | 23 | 23.0656
2000-04-23 | 1:49 | 6.466 | 1 | 5.696 | 0.47357 | 13.4101 | 23 | 23.076
2000-04-23 | 2:04 | 6.521 | 1 | 5.751 | 0.48409 | 13.708 | 23 | 23.0864
2000-04-23 | 2:19 | 6.51 | 1 | 5.74 | 0.48198 | 13.6481 | 23 | 23.0968
2000-04-23 | 2:34 | 6.462 | 1 | 5.692 | 0.47281 | 13.3886 | 23 | 23.1073
2000-04-23 | 2:49 | 6.488 | 1 | 5.718 | 0.47777 | 13.5288 | 23 | 23.1177
2000-04-23 | 3:04 | 6.488 | 1 | 5.718 | 0.47777 | 13.5288 | 23 | 23.1281
2000-04-23 | 3:19 | 6.488 | 1 | 5.718 | 0.47777 | 13.5288 | 23 | 23.1385
2000-04-23 | 3:34 | 6.459 | 1 | 5.689 | 0.47224 | 13.3724 | 23 | 23.1489
2000-04-23 | 3:49 | 6.485 | 1 | 5.715 | 0.47719 | 13.5126 | 23 | 23.1593
2000-04-23 | 4:04 | 6.451 | 1 | 5.681 | 0.47073 | 13.3295 | 23 | 23.1698
2000-04-23 | 4:19 | 6.426 | 1 | 5.656 | 0.466 | 13.1957 | 23 | 23.1802
2000-04-23 | 4:34 | 6.503 | 1 | 5.733 | 0.48064 | 13.6101 | 23 | 23.1906
2000-04-23 | 4:49 | 6.451 | 1 | 5.681 | 0.47073 | 13.3295 | 23 | 23.201
2000-04-23 | 5:04 | 6.429 | 1 | 5.659 | 0.46657 | 13.2117 | 23 | 23.2114
2000-04-23 | 5:19 | 6.448 | 1 | 5.678 | 0.47016 | 13.3134 | 23 | 23.2218
2000-04-23 | 5:34 | 6.462 | 1 | 5.692 | 0.47281 | 13.3886 | 23 | 23.2323
2000-04-23 | 5:49 | 6.485 | 1 | 5.715 | 0.47719 | 13.5126 | 23 | 23.2427
2000-04-23 | 6:04 | 6.47 | 1 | 5.7 | 0.47433 | 13.4316 | 23 | 23.2531
2000-04-23 | 6:19 | 6.429 | 1 | 5.659 | 0.46657 | 13.2117 | 23 | 23.2635
2000-04-23 | 6:34 | 6.455 | 1 | 5.685 | 0.47149 | 13.3509 | 23 | 23.2739
2000-04-23 | 6:49 | 6.455 | 1 | 5.685 | 0.47149 | 13.3509 | 23 | 23.2843
2000-04-23 | 7:04 | 6.474 | 1 | 5.704 | 0.4751 | 13.4532 | 23 | 23.2948
2000-04-23 | 7:19 | 6.488 | 1 | 5.718 | 0.47777 | 13.5288 | 23 | 23.3052
2000-04-23 | 7:34 | 6.474 | 1 | 5.704 | 0.4751 | 13.4532 | 23 | 23.3156
2000-04-23 | 7:49 | 6.444 | 1 | 5.674 | 0.4694 | 13.292 | 23 | 23.326
2000-04-23 | 8:04 | 6.44 | 1 | 5.67 | 0.46865 | 13.2705 | 23 | 23.3364
2000-04-23 | 8:19 | 6.462 | 1 | 5.692 | 0.47281 | 13.3886 | 23 | 23.3468
2000-04-23 | 8:34 | 6.492 | 1 | 5.722 | 0.47853 | 13.5505 | 23 | 23.3573
2000-04-23 | 8:49 | 6.451 | 1 | 5.681 | 0.47073 | 13.3295 | 23 | 23.3677
2000-04-23 | 9:04 | 6.47 | 1 | 5.7 | 0.47433 | 13.4316 | 23 | 23.3781
2000-04-23 | 9:19 | 6.466 | 1 | 5.696 | 0.47357 | 13.4101 | 23 | 23.3885
2000-04-23 | 9:34 | 6.451 | 1 | 5.681 | 0.47073 | 13.3295 | 23 | 23.3989
2000-04-23 | 9:49 | 6.411 | 1 | 5.641 | 0.46318 | 13.1159 | 23 | 23.4093
2000-04-23 | 10:04 | 6.444 | 1 | 5.674 | 0.4694 | 13.292 | 23 | 23.4198
2000-04-23 | 10:19 | 6.404 | 1 | 5.634 | 0.46187 | 13.0787 | 23 | 23.4302
2000-04-23 | 10:34 | 6.448 | 1 | 5.678 | 0.47016 | 13.3134 | 23 | 23.4406
2000-04-23 | 10:49 | 6.374 | 1 | 5.604 | 0.45627 | 12.92 | 23 | 23.451
2000-04-23 | 11:04 | 6.44 | 1 | 5.67 | 0.46865 | 13.2705 | 23 | 23.4614
2000-04-23 | 11:19 | 6.51 | 1 | 5.74 | 0.48198 | 13.6481 | 23 | 23.4718
2000-04-23 | 11:34 | 6.477 | 1 | 5.707 | 0.47567 | 13.4694 | 23 | 23.4823
2000-04-23 | 11:49 | 6.455 | 1 | 5.685 | 0.47149 | 13.3509 | 23 | 23.4927
2000-04-23 | 12:04 | 6.444 | 1 | 5.674 | 0.4694 | 13.292 | 23 | 23.5031
2000-04-23 | 12:19 | 6.444 | 1 | 5.674 | 0.4694 | 13.292 | 23 | 23.5135
2000-04-23 | 12:34 | 6.451 | 1 | 5.681 | 0.47073 | 13.3295 | 23 | 23.5239
2000-04-23 | 12:49 | 6.415 | 1 | 5.645 | 0.46393 | 13.1371 | 23 | 23.5343
2000-04-23 | 13:04 | 6.444 | 1 | 5.674 | 0.4694 | 13.292 | 23 | 23.5448
2000-04-23 | 13:19 | 6.389 | 1 | 5.619 | 0.45906 | 12.9992 | 23 | 23.5552
2000-04-23 | 13:34 | 6.444 | 1 | 5.674 | 0.4694 | 13.292 | 23 | 23.5656
2000-04-23 | 13:49 | 6.488 | 1 | 5.718 | 0.47777 | 13.5288 | 23 | 23.576
2000-04-23 | 14:04 | 6.459 | 1 | 5.689 | 0.47224 | 13.3724 | 23 | 23.5864
2000-04-23 | 14:19 | 6.488 | 1 | 5.718 | 0.47777 | 13.5288 | 23 | 23.5968
2000-04-23 | 14:34 | 6.415 | 1 | 5.645 | 0.46393 | 13.1371 | 23 | 23.6073
2000-04-23 | 14:49 | 6.411 | 1 | 5.641 | 0.46318 | 13.1159 | 23 | 23.6177
2000-04-23 | 15:04 | 6.396 | 1 | 5.626 | 0.46037 | 13.0362 | 23 | 23.6281
2000-04-23 | 15:19 | 6.448 | 1 | 5.678 | 0.47016 | 13.3134 | 23 | 23.6385
2000-04-23 | 15:34 | 6.407 | 1 | 5.637 | 0.46243 | 13.0946 | 23 | 23.6489
2000-04-23 | 15:49 | 6.429 | 1 | 5.659 | 0.46657 | 13.2117 | 23 | 23.6593
2000-04-23 | 16:04 | 6.437 | 1 | 5.667 | 0.46808 | 13.2545 | 23 | 23.6698
2000-04-23 | 16:19 | 6.433 | 1 | 5.663 | 0.46732 | 13.2331 | 23 | 23.6802
2000-04-23 | 16:34 | 6.429 | 1 | 5.659 | 0.46657 | 13.2117 | 23 | 23.6906
2000-04-23 | 16:49 | 6.451 | 1 | 5.681 | 0.47073 | 13.3295 | 23 | 23.701
2000-04-23 | 17:04 | 6.455 | 1 | 5.685 | 0.47149 | 13.3509 | 23 | 23.7114
2000-04-23 | 17:19 | 6.455 | 1 | 5.685 | 0.47149 | 13.3509 | 23 | 23.7218
2000-04-23 | 17:34 | 6.455 | 1 | 5.685 | 0.47149 | 13.3509 | 23 | 23.7323
2000-04-23 | 17:49 | 6.481 | 1 | 5.711 | 0.47643 | 13.491 | 23 | 23.7427
2000-04-23 | 18:04 | 6.429 | 1 | 5.659 | 0.46657 | 13.2117 | 23 | 23.7531
2000-04-23 | 18:19 | 6.459 | 1 | 5.689 | 0.47224 | 13.3724 | 23 | 23.7635
2000-04-23 | 18:34 | 6.477 | 1 | 5.707 | 0.47567 | 13.4694 | 23 | 23.7739
2000-04-23 | 18:49 | 6.448 | 1 | 5.678 | 0.47016 | 13.3134 | 23 | 23.7843
2000-04-23 | 19:04 | 6.433 | 1 | 5.663 | 0.46732 | 13.2331 | 23 | 23.7948
2000-04-23 | 19:19 | 6.51 | 1 | 5.74 | 0.48198 | 13.6481 | 23 | 23.8052
2000-04-23 | 19:34 | 6.474 | 1 | 5.704 | 0.4751 | 13.4532 | 23 | 23.8156
2000-04-23 | 19:49 | 6.477 | 1 | 5.707 | 0.47567 | 13.4694 | 23 | 23.826
2000-04-23 | 20:04 | 6.418 | 1 | 5.648 | 0.4645 | 13.1531 | 23 | 23.8364
2000-04-23 | 20:19 | 6.448 | 1 | 5.678 | 0.47016 | 13.3134 | 23 | 23.8468
2000-04-23 | 20:34 | 6.485 | 1 | 5.715 | 0.47719 | 13.5126 | 23 | 23.8573
2000-04-23 | 20:49 | 6.492 | 1 | 5.722 | 0.47853 | 13.5505 | 23 | 23.8677
2000-04-23 | 21:04 | 6.481 | 1 | 5.711 | 0.47643 | 13.491 | 23 | 23.8781
2000-04-23 | 21:19 | 6.451 | 1 | 5.681 | 0.47073 | 13.3295 | 23 | 23.8885
2000-04-23 | 21:34 | 6.507 | 1 | 5.737 | 0.4814 | 13.6318 | 23 | 23.8989
2000-04-23 | 21:49 | 6.47 | 1 | 5.7 | 0.47433 | 13.4316 | 23 | 23.9093
2000-04-23 | 22:04 | 6.499 | 1 | 5.729 | 0.47987 | 13.5884 | 23 | 23.9198
2000-04-23 | 22:19 | 6.503 | 1 | 5.733 | 0.48064 | 13.6101 | 23 | 23.9302
2000-04-23 | 22:34 | 6.488 | 1 | 5.718 | 0.47777 | 13.5288 | 23 | 23.9406
2000-04-23 | 22:49 | 6.525 | 1 | 5.755 | 0.48486 | 13.7298 | 23 | 23.951
2000-04-23 | 23:04 | 6.492 | 1 | 5.722 | 0.47853 | 13.5505 | 23 | 23.9614
2000-04-23 | 23:19 | 6.503 | 1 | 5.733 | 0.48064 | 13.6101 | 23 | 23.9718
2000-04-23 | 23:34 | 6.547 | 1 | 5.777 | 0.48911 | 13.8501 | 23 | 23.9823
2000-04-23 | 23:49 | 6.507 | 1 | 5.737 | 0.4814 | 13.6318 | 23 | 23.9927
2000-04-24 | 0:04 | 6.507 | 1 | 5.737 | 0.4814 | 13.6318 | 24 | 24.0031
2000-04-24 | 0:19 | 6.451 | 1 | 5.681 | 0.47073 | 13.3295 | 24 | 24.0135
2000-04-24 | 0:34 | 6.477 | 1 | 5.707 | 0.47567 | 13.4694 | 24 | 24.0239
2000-04-24 | 0:49 | 6.496 | 1 | 5.726 | 0.4793 | 13.5721 | 24 | 24.0343
2000-04-24 | 1:04 | 6.507 | 1 | 5.737 | 0.4814 | 13.6318 | 24 | 24.0448
2000-04-24 | 1:19 | 6.488 | 1 | 5.718 | 0.47777 | 13.5288 | 24 | 24.0552
2000-04-24 | 1:34 | 6.488 | 1 | 5.718 | 0.47777 | 13.5288 | 24 | 24.0656
2000-04-24 | 1:49 | 6.518 | 1 | 5.748 | 0.48352 | 13.6917 | 24 | 24.076
2000-04-24 | 2:04 | 6.514 | 1 | 5.744 | 0.48275 | 13.6699 | 24 | 24.0864
2000-04-24 | 2:19 | 6.525 | 1 | 5.755 | 0.48486 | 13.7298 | 24 | 24.0968
2000-04-24 | 2:34 | 6.477 | 1 | 5.707 | 0.47567 | 13.4694 | 24 | 24.1073
2000-04-24 | 2:49 | 6.492 | 1 | 5.722 | 0.47853 | 13.5505 | 24 | 24.1177
2000-04-24 | 3:04 | 6.521 | 1 | 5.751 | 0.48409 | 13.708 | 24 | 24.1281
2000-04-24 | 3:19 | 6.499 | 1 | 5.729 | 0.47987 | 13.5884 | 24 | 24.1385
2000-04-24 | 3:34 | 6.547 | 1 | 5.777 | 0.48911 | 13.8501 | 24 | 24.1489
2000-04-24 | 3:49 | 6.47 | 1 | 5.7 | 0.47433 | 13.4316 | 24 | 24.1593
2000-04-24 | 4:04 | 6.514 | 1 | 5.744 | 0.48275 | 13.6699 | 24 | 24.1698
2000-04-24 | 4:19 | 6.569 | 1 | 5.799 | 0.49338 | 13.971 | 24 | 24.1802
2000-04-24 | 4:34 | 6.518 | 1 | 5.748 | 0.48352 | 13.6917 | 24 | 24.1906
2000-04-24 | 4:49 | 6.543 | 1 | 5.773 | 0.48834 | 13.8282 | 24 | 24.201
2000-04-24 | 5:04 | 6.507 | 1 | 5.737 | 0.4814 | 13.6318 | 24 | 24.2114
2000-04-24 | 5:19 | 6.51 | 1 | 5.74 | 0.48198 | 13.6481 | 24 | 24.2218
2000-04-24 | 5:34 | 6.474 | 1 | 5.704 | 0.4751 | 13.4532 | 24 | 24.2323
2000-04-24 | 5:49 | 6.518 | 1 | 5.748 | 0.48352 | 13.6917 | 24 | 24.2427
2000-04-24 | 6:04 | 6.51 | 1 | 5.74 | 0.48198 | 13.6481 | 24 | 24.2531
2000-04-24 | 6:19 | 6.529 | 1 | 5.759 | 0.48564 | 13.7516 | 24 | 24.2635
2000-04-24 | 6:34 | 6.492 | 1 | 5.722 | 0.47853 | 13.5505 | 24 | 24.2739
2000-04-24 | 6:49 | 6.492 | 1 | 5.722 | 0.47853 | 13.5505 | 24 | 24.2843
2000-04-24 | 7:04 | 6.466 | 1 | 5.696 | 0.47357 | 13.4101 | 24 | 24.2948
2000-04-24 | 7:19 | 6.532 | 1 | 5.762 | 0.48621 | 13.768 | 24 | 24.3052
2000-04-24 | 7:34 | 6.525 | 1 | 5.755 | 0.48486 | 13.7298 | 24 | 24.3156
2000-04-24 | 7:49 | 6.521 | 1 | 5.751 | 0.48409 | 13.708 | 24 | 24.326
2000-04-24 | 8:04 | 6.54 | 1 | 5.77 | 0.48776 | 13.8118 | 24 | 24.3364
2000-04-24 | 8:19 | 6.514 | 1 | 5.744 | 0.48275 | 13.6699 | 24 | 24.3468
2000-04-24 | 8:34 | 6.47 | 1 | 5.7 | 0.47433 | 13.4316 | 24 | 24.3573
2000-04-24 | 8:49 | 6.499 | 1 | 5.729 | 0.47987 | 13.5884 | 24 | 24.3677
2000-04-24 | 9:04 | 6.525 | 1 | 5.755 | 0.48486 | 13.7298 | 24 | 24.3781
2000-04-24 | 9:19 | 6.455 | 1 | 5.685 | 0.47149 | 13.3509 | 24 | 24.3885
2000-04-24 | 9:34 | 6.532 | 1 | 5.762 | 0.48621 | 13.768 | 24 | 24.3989
2000-04-24 | 9:49 | 6.466 | 1 | 5.696 | 0.47357 | 13.4101 | 24 | 24.4093
2000-04-24 | 10:04 | 6.496 | 1 | 5.726 | 0.4793 | 13.5721 | 24 | 24.4198
2000-04-24 | 10:19 | 6.485 | 1 | 5.715 | 0.47719 | 13.5126 | 24 | 24.4302
2000-04-24 | 10:34 | 6.466 | 1 | 5.696 | 0.47357 | 13.4101 | 24 | 24.4406
2000-04-24 | 10:49 | 6.444 | 1 | 5.674 | 0.4694 | 13.292 | 24 | 24.451
2000-04-24 | 11:04 | 6.44 | 1 | 5.67 | 0.46865 | 13.2705 | 24 | 24.4614
2000-04-24 | 11:19 | 6.44 | 1 | 5.67 | 0.46865 | 13.2705 | 24 | 24.4718
2000-04-24 | 11:34 | 6.426 | 1 | 5.656 | 0.466 | 13.1957 | 24 | 24.4823
2000-04-24 | 11:49 | 6.459 | 1 | 5.689 | 0.47224 | 13.3724 | 24 | 24.4927
2000-04-24 | 12:04 | 6.418 | 1 | 5.648 | 0.4645 | 13.1531 | 24 | 24.5031
2000-04-24 | 12:19 | 6.411 | 1 | 5.641 | 0.46318 | 13.1159 | 24 | 24.5135
2000-04-24 | 12:34 | 6.374 | 1 | 5.604 | 0.45627 | 12.92 | 24 | 24.5239
2000-04-24 | 12:49 | 6.393 | 1 | 5.623 | 0.45981 | 13.0204 | 24 | 24.5343
2000-04-24 | 13:04 | 6.396 | 1 | 5.626 | 0.46037 | 13.0362 | 24 | 24.5448
2000-04-24 | 13:19 | 6.433 | 1 | 5.663 | 0.46732 | 13.2331 | 24 | 24.5552
2000-04-24 | 13:34 | 6.396 | 1 | 5.626 | 0.46037 | 13.0362 | 24 | 24.5656
2000-04-24 | 13:49 | 6.393 | 1 | 5.623 | 0.45981 | 13.0204 | 24 | 24.576
2000-04-24 | 14:04 | 6.451 | 1 | 5.681 | 0.47073 | 13.3295 | 24 | 24.5864
2000-04-24 | 14:19 | 6.393 | 1 | 5.623 | 0.45981 | 13.0204 | 24 | 24.5968
2000-04-24 | 14:34 | 6.374 | 1 | 5.604 | 0.45627 | 12.92 | 24 | 24.6073
2000-04-24 | 14:49 | 6.404 | 1 | 5.634 | 0.46187 | 13.0787 | 24 | 24.6177
2000-04-24 | 15:04 | 6.385 | 1 | 5.615 | 0.45832 | 12.978 | 24 | 24.6281
2000-04-24 | 15:19 | 6.363 | 1 | 5.593 | 0.45422 | 12.8621 | 24 | 24.6385
2000-04-24 | 15:34 | 6.382 | 1 | 5.612 | 0.45776 | 12.9622 | 24 | 24.6489
2000-04-24 | 15:49 | 6.356 | 1 | 5.586 | 0.45292 | 12.8253 | 24 | 24.6593
2000-04-24 | 16:04 | 6.382 | 1 | 5.612 | 0.45776 | 12.9622 | 24 | 24.6698
2000-04-24 | 16:19 | 6.411 | 1 | 5.641 | 0.46318 | 13.1159 | 24 | 24.6802
2000-04-24 | 16:34 | 6.437 | 1 | 5.667 | 0.46808 | 13.2545 | 24 | 24.6906
2000-04-24 | 16:49 | 6.429 | 1 | 5.659 | 0.46657 | 13.2117 | 24 | 24.701
2000-04-24 | 17:04 | 6.422 | 1 | 5.652 | 0.46525 | 13.1744 | 24 | 24.7114
2000-04-24 | 17:19 | 6.415 | 1 | 5.645 | 0.46393 | 13.1371 | 24 | 24.7218
2000-04-24 | 17:34 | 6.352 | 1 | 5.582 | 0.45218 | 12.8043 | 24 | 24.7323
2000-04-24 | 17:49 | 6.396 | 1 | 5.626 | 0.46037 | 13.0362 | 24 | 24.7427
2000-04-24 | 18:04 | 6.407 | 1 | 5.637 | 0.46243 | 13.0946 | 24 | 24.7531
2000-04-24 | 18:19 | 6.385 | 1 | 5.615 | 0.45832 | 12.978 | 24 | 24.7635
2000-04-24 | 18:34 | 6.371 | 1 | 5.601 | 0.45571 | 12.9042 | 24 | 24.7739
2000-04-24 | 18:49 | 6.382 | 1 | 5.612 | 0.45776 | 12.9622 | 24 | 24.7843
2000-04-24 | 19:04 | 6.422 | 1 | 5.652 | 0.46525 | 13.1744 | 24 | 24.7948
2000-04-24 | 19:19 | 6.451 | 1 | 5.681 | 0.47073 | 13.3295 | 24 | 24.8052
2000-04-24 | 19:34 | 6.404 | 1 | 5.634 | 0.46187 | 13.0787 | 24 | 24.8156
2000-04-24 | 19:49 | 6.462 | 1 | 5.692 | 0.47281 | 13.3886 | 24 | 24.826
2000-04-24 | 20:04 | 6.477 | 1 | 5.707 | 0.47567 | 13.4694 | 24 | 24.8364
2000-04-24 | 20:19 | 6.481 | 1 | 5.711 | 0.47643 | 13.491 | 24 | 24.8468
2000-04-24 | 20:34 | 6.474 | 1 | 5.704 | 0.4751 | 13.4532 | 24 | 24.8573
2000-04-24 | 20:49 | 6.514 | 1 | 5.744 | 0.48275 | 13.6699 | 24 | 24.8677
2000-04-24 | 21:04 | 6.481 | 1 | 5.711 | 0.47643 | 13.491 | 24 | 24.8781
2000-04-24 | 21:19 | 6.503 | 1 | 5.733 | 0.48064 | 13.6101 | 24 | 24.8885
2000-04-24 | 21:34 | 6.433 | 1 | 5.663 | 0.46732 | 13.2331 | 24 | 24.8989
2000-04-24 | 21:49 | 6.507 | 1 | 5.737 | 0.4814 | 13.6318 | 24 | 24.9093
2000-04-24 | 22:04 | 6.529 | 1 | 5.759 | 0.48564 | 13.7516 | 24 | 24.9198
2000-04-24 | 22:19 | 6.485 | 1 | 5.715 | 0.47719 | 13.5126 | 24 | 24.9302
2000-04-24 | 22:34 | 6.503 | 1 | 5.733 | 0.48064 | 13.6101 | 24 | 24.9406
2000-04-24 | 22:49 | 6.503 | 1 | 5.733 | 0.48064 | 13.6101 | 24 | 24.951
2000-04-24 | 23:04 | 6.481 | 1 | 5.711 | 0.47643 | 13.491 | 24 | 24.9614
2000-04-24 | 23:19 | 6.488 | 1 | 5.718 | 0.47777 | 13.5288 | 24 | 24.9718
2000-04-24 | 23:34 | 6.54 | 1 | 5.77 | 0.48776 | 13.8118 | 24 | 24.9823
2000-04-24 | 23:49 | 6.507 | 1 | 5.737 | 0.4814 | 13.6318 | 24 | 24.9927
2000-04-25 | 0:04 | 6.496 | 1 | 5.726 | 0.4793 | 13.5721 | 25 | 25.0031
2000-04-25 | 0:19 | 6.499 | 1 | 5.729 | 0.47987 | 13.5884 | 25 | 25.0135
2000-04-25 | 0:34 | 6.492 | 1 | 5.722 | 0.47853 | 13.5505 | 25 | 25.0239
2000-04-25 | 0:49 | 6.481 | 1 | 5.711 | 0.47643 | 13.491 | 25 | 25.0343
2000-04-25 | 1:04 | 6.481 | 1 | 5.711 | 0.47643 | 13.491 | 25 | 25.0448
2000-04-25 | 1:19 | 6.503 | 1 | 5.733 | 0.48064 | 13.6101 | 25 | 25.0552
2000-04-25 | 1:34 | 6.485 | 1 | 5.715 | 0.47719 | 13.5126 | 25 | 25.0656
2000-04-25 | 1:49 | 6.496 | 1 | 5.726 | 0.4793 | 13.5721 | 25 | 25.076
2000-04-25 | 2:04 | 6.477 | 1 | 5.707 | 0.47567 | 13.4694 | 25 | 25.0864
2000-04-25 | 2:19 | 6.518 | 1 | 5.748 | 0.48352 | 13.6917 | 25 | 25.0968
2000-04-25 | 2:34 | 6.529 | 1 | 5.759 | 0.48564 | 13.7516 | 25 | 25.1073
2000-04-25 | 2:49 | 6.529 | 1 | 5.759 | 0.48564 | 13.7516 | 25 | 25.1177
2000-04-25 | 3:04 | 6.485 | 1 | 5.715 | 0.47719 | 13.5126 | 25 | 25.1281
2000-04-25 | 3:19 | 6.477 | 1 | 5.707 | 0.47567 | 13.4694 | 25 | 25.1385
2000-04-25 | 3:34 | 6.507 | 1 | 5.737 | 0.4814 | 13.6318 | 25 | 25.1489
2000-04-25 | 3:49 | 6.562 | 1 | 5.792 | 0.49202 | 13.9325 | 25 | 25.1593
2000-04-25 | 4:04 | 6.525 | 1 | 5.755 | 0.48486 | 13.7298 | 25 | 25.1698
2000-04-25 | 4:19 | 6.54 | 1 | 5.77 | 0.48776 | 13.8118 | 25 | 25.1802
2000-04-25 | 4:34 | 6.529 | 1 | 5.759 | 0.48564 | 13.7516 | 25 | 25.1906
2000-04-25 | 4:49 | 6.47 | 1 | 5.7 | 0.47433 | 13.4316 | 25 | 25.201
2000-04-25 | 5:04 | 6.503 | 1 | 5.733 | 0.48064 | 13.6101 | 25 | 25.2114
2000-04-25 | 5:19 | 6.507 | 1 | 5.737 | 0.4814 | 13.6318 | 25 | 25.2218
2000-04-25 | 5:34 | 6.521 | 1 | 5.751 | 0.48409 | 13.708 | 25 | 25.2323
2000-04-25 | 5:49 | 6.543 | 1 | 5.773 | 0.48834 | 13.8282 | 25 | 25.2427
2000-04-25 | 6:04 | 6.492 | 1 | 5.722 | 0.47853 | 13.5505 | 25 | 25.2531
2000-04-25 | 6:19 | 6.514 | 1 | 5.744 | 0.48275 | 13.6699 | 25 | 25.2635
2000-04-25 | 6:34 | 6.503 | 1 | 5.733 | 0.48064 | 13.6101 | 25 | 25.2739
2000-04-25 | 6:49 | 6.518 | 1 | 5.748 | 0.48352 | 13.6917 | 25 | 25.2843
2000-04-25 | 7:04 | 6.532 | 1 | 5.762 | 0.48621 | 13.768 | 25 | 25.2948
2000-04-25 | 7:19 | 6.54 | 1 | 5.77 | 0.48776 | 13.8118 | 25 | 25.3052
2000-04-25 | 7:34 | 6.576 | 1 | 5.806 | 0.49475 | 14.0096 | 25 | 25.3156
2000-04-25 | 7:49 | 6.554 | 1 | 5.784 | 0.49047 | 13.8885 | 25 | 25.326
2000-04-25 | 8:04 | 6.558 | 1 | 5.788 | 0.49125 | 13.9105 | 25 | 25.3364
2000-04-25 | 8:19 | 6.558 | 1 | 5.788 | 0.49125 | 13.9105 | 25 | 25.3468
2000-04-25 | 8:34 | 6.54 | 1 | 5.77 | 0.48776 | 13.8118 | 25 | 25.3573
2000-04-25 | 8:49 | 6.547 | 1 | 5.777 | 0.48911 | 13.8501 | 25 | 25.3677
2000-04-25 | 9:04 | 6.54 | 1 | 5.77 | 0.48776 | 13.8118 | 25 | 25.3781
2000-04-25 | 9:19 | 6.518 | 1 | 5.748 | 0.48352 | 13.6917 | 25 | 25.3885
2000-04-25 | 9:34 | 6.532 | 1 | 5.762 | 0.48621 | 13.768 | 25 | 25.3989
2000-04-25 | 9:49 | 6.562 | 1 | 5.792 | 0.49202 | 13.9325 | 25 | 25.4093
2000-04-25 | 10:04 | 6.499 | 1 | 5.729 | 0.47987 | 13.5884 | 25 | 25.4198
2000-04-25 | 10:19 | 6.503 | 1 | 5.733 | 0.48064 | 13.6101 | 25 | 25.4302
2000-04-25 | 10:34 | 6.51 | 1 | 5.74 | 0.48198 | 13.6481 | 25 | 25.4406
2000-04-25 | 10:49 | 6.54 | 1 | 5.77 | 0.48776 | 13.8118 | 25 | 25.451
2000-04-25 | 11:04 | 6.485 | 1 | 5.715 | 0.47719 | 13.5126 | 25 | 25.4614
2000-04-25 | 11:19 | 6.51 | 1 | 5.74 | 0.48198 | 13.6481 | 25 | 25.4718
2000-04-25 | 11:34 | 6.507 | 1 | 5.737 | 0.4814 | 13.6318 | 25 | 25.4823
2000-04-25 | 11:49 | 6.485 | 1 | 5.715 | 0.47719 | 13.5126 | 25 | 25.4927
2000-04-25 | 12:04 | 6.51 | 1 | 5.74 | 0.48198 | 13.6481 | 25 | 25.5031
2000-04-25 | 12:19 | 6.529 | 1 | 5.759 | 0.48564 | 13.7516 | 25 | 25.5135
2000-04-25 | 12:34 | 6.481 | 1 | 5.711 | 0.47643 | 13.491 | 25 | 25.5239
2000-04-25 | 12:49 | 6.474 | 1 | 5.704 | 0.4751 | 13.4532 | 25 | 25.5343
2000-04-25 | 13:04 | 6.499 | 1 | 5.729 | 0.47987 | 13.5884 | 25 | 25.5448
2000-04-25 | 13:19 | 6.44 | 1 | 5.67 | 0.46865 | 13.2705 | 25 | 25.5552
2000-04-25 | 13:34 | 6.573 | 1 | 5.803 | 0.49416 | 13.9931 | 25 | 25.5656
2000-04-25 | 13:49 | 6.532 | 1 | 5.762 | 0.48621 | 13.768 | 25 | 25.576
2000-04-25 | 14:04 | 6.518 | 1 | 5.748 | 0.48352 | 13.6917 | 25 | 25.5864
2000-04-25 | 14:19 | 6.492 | 1 | 5.722 | 0.47853 | 13.5505 | 25 | 25.5968
2000-04-25 | 14:34 | 6.507 | 1 | 5.737 | 0.4814 | 13.6318 | 25 | 25.6073
2000-04-25 | 14:49 | 6.532 | 1 | 5.762 | 0.48621 | 13.768 | 25 | 25.6177
2000-04-25 | 15:04 | 6.518 | 1 | 5.748 | 0.48352 | 13.6917 | 25 | 25.6281
2000-04-25 | 15:19 | 6.54 | 1 | 5.77 | 0.48776 | 13.8118 | 25 | 25.6385
2000-04-25 | 15:34 | 6.529 | 1 | 5.759 | 0.48564 | 13.7516 | 25 | 25.6489
2000-04-25 | 15:49 | 6.47 | 1 | 5.7 | 0.47433 | 13.4316 | 25 | 25.6593
2000-04-25 | 16:04 | 6.451 | 1 | 5.681 | 0.47073 | 13.3295 | 25 | 25.6698
2000-04-25 | 16:19 | 6.551 | 1 | 5.781 | 0.48989 | 13.8721 | 25 | 25.6802
2000-04-25 | 16:34 | 6.547 | 1 | 5.777 | 0.48911 | 13.8501 | 25 | 25.6906
2000-04-25 | 16:49 | 6.525 | 1 | 5.755 | 0.48486 | 13.7298 | 25 | 25.701
2000-04-25 | 17:04 | 6.525 | 1 | 5.755 | 0.48486 | 13.7298 | 25 | 25.7114
2000-04-25 | 17:19 | 6.499 | 1 | 5.729 | 0.47987 | 13.5884 | 25 | 25.7218
2000-04-25 | 17:34 | 6.488 | 1 | 5.718 | 0.47777 | 13.5288 | 25 | 25.7323
2000-04-25 | 17:49 | 6.503 | 1 | 5.733 | 0.48064 | 13.6101 | 25 | 25.7427
2000-04-25 | 18:04 | 6.514 | 1 | 5.744 | 0.48275 | 13.6699 | 25 | 25.7531
2000-04-25 | 18:19 | 6.543 | 1 | 5.773 | 0.48834 | 13.8282 | 25 | 25.7635
2000-04-25 | 18:34 | 6.525 | 1 | 5.755 | 0.48486 | 13.7298 | 25 | 25.7739
2000-04-25 | 18:49 | 6.503 | 1 | 5.733 | 0.48064 | 13.6101 | 25 | 25.7843
2000-04-25 | 19:04 | 6.492 | 1 | 5.722 | 0.47853 | 13.5505 | 25 | 25.7948
2000-04-25 | 19:19 | 6.485 | 1 | 5.715 | 0.47719 | 13.5126 | 25 | 25.8052
2000-04-25 | 19:34 | 6.51 | 1 | 5.74 | 0.48198 | 13.6481 | 25 | 25.8156
2000-04-25 | 19:49 | 6.514 | 1 | 5.744 | 0.48275 | 13.6699 | 25 | 25.826
2000-04-25 | 20:04 | 6.507 | 1 | 5.737 | 0.4814 | 13.6318 | 25 | 25.8364
2000-04-25 | 20:19 | 6.507 | 1 | 5.737 | 0.4814 | 13.6318 | 25 | 25.8468
2000-04-25 | 20:34 | 6.477 | 1 | 5.707 | 0.47567 | 13.4694 | 25 | 25.8573
2000-04-25 | 20:49 | 6.536 | 1 | 5.766 | 0.48699 | 13.7899 | 25 | 25.8677
2000-04-25 | 21:04 | 6.54 | 1 | 5.77 | 0.48776 | 13.8118 | 25 | 25.8781
2000-04-25 | 21:19 | 6.507 | 1 | 5.737 | 0.4814 | 13.6318 | 25 | 25.8885
2000-04-25 | 21:34 | 6.529 | 1 | 5.759 | 0.48564 | 13.7516 | 25 | 25.8989
2000-04-25 | 21:49 | 6.584 | 1 | 5.814 | 0.49631 | 14.0538 | 25 | 25.9093
2000-04-25 | 22:04 | 6.525 | 1 | 5.755 | 0.48486 | 13.7298 | 25 | 25.9198
2000-04-25 | 22:19 | 6.514 | 1 | 5.744 | 0.48275 | 13.6699 | 25 | 25.9302
2000-04-25 | 22:34 | 6.551 | 1 | 5.781 | 0.48989 | 13.8721 | 25 | 25.9406
2000-04-25 | 22:49 | 6.488 | 1 | 5.718 | 0.47777 | 13.5288 | 25 | 25.951
2000-04-25 | 23:04 | 6.532 | 1 | 5.762 | 0.48621 | 13.768 | 25 | 25.9614
2000-04-25 | 23:19 | 6.499 | 1 | 5.729 | 0.47987 | 13.5884 | 25 | 25.9718
2000-04-25 | 23:34 | 6.503 | 1 | 5.733 | 0.48064 | 13.6101 | 25 | 25.9823
2000-04-25 | 23:49 | 6.496 | 1 | 5.726 | 0.4793 | 13.5721 | 25 | 25.9927
2000-04-26 | 0:04 | 6.477 | 1 | 5.707 | 0.47567 | 13.4694 | 26 | 26.0031
2000-04-26 | 0:19 | 6.466 | 1 | 5.696 | 0.47357 | 13.4101 | 26 | 26.0135
2000-04-26 | 0:34 | 6.462 | 1 | 5.692 | 0.47281 | 13.3886 | 26 | 26.0239
2000-04-26 | 0:49 | 6.466 | 1 | 5.696 | 0.47357 | 13.4101 | 26 | 26.0343
2000-04-26 | 1:04 | 6.485 | 1 | 5.715 | 0.47719 | 13.5126 | 26 | 26.0448
2000-04-26 | 1:19 | 6.477 | 1 | 5.707 | 0.47567 | 13.4694 | 26 | 26.0552
2000-04-26 | 1:34 | 6.503 | 1 | 5.733 | 0.48064 | 13.6101 | 26 | 26.0656
2000-04-26 | 1:49 | 6.529 | 1 | 5.759 | 0.48564 | 13.7516 | 26 | 26.076
2000-04-26 | 2:04 | 6.518 | 1 | 5.748 | 0.48352 | 13.6917 | 26 | 26.0864
2000-04-26 | 2:19 | 6.507 | 1 | 5.737 | 0.4814 | 13.6318 | 26 | 26.0968
2000-04-26 | 2:34 | 6.514 | 1 | 5.744 | 0.48275 | 13.6699 | 26 | 26.1073
2000-04-26 | 2:49 | 6.444 | 1 | 5.674 | 0.4694 | 13.292 | 26 | 26.1177
2000-04-26 | 3:04 | 6.47 | 1 | 5.7 | 0.47433 | 13.4316 | 26 | 26.1281
2000-04-26 | 3:19 | 6.466 | 1 | 5.696 | 0.47357 | 13.4101 | 26 | 26.1385
2000-04-26 | 3:34 | 6.521 | 1 | 5.751 | 0.48409 | 13.708 | 26 | 26.1489
2000-04-26 | 3:49 | 6.503 | 1 | 5.733 | 0.48064 | 13.6101 | 26 | 26.1593
2000-04-26 | 4:04 | 6.496 | 1 | 5.726 | 0.4793 | 13.5721 | 26 | 26.1698
2000-04-26 | 4:19 | 6.496 | 1 | 5.726 | 0.4793 | 13.5721 | 26 | 26.1802
2000-04-26 | 4:34 | 6.474 | 1 | 5.704 | 0.4751 | 13.4532 | 26 | 26.1906
2000-04-26 | 4:49 | 6.547 | 1 | 5.777 | 0.48911 | 13.8501 | 26 | 26.201
2000-04-26 | 5:04 | 6.518 | 1 | 5.748 | 0.48352 | 13.6917 | 26 | 26.2114
2000-04-26 | 5:19 | 6.492 | 1 | 5.722 | 0.47853 | 13.5505 | 26 | 26.2218
2000-04-26 | 5:34 | 6.529 | 1 | 5.759 | 0.48564 | 13.7516 | 26 | 26.2323
2000-04-26 | 5:49 | 6.518 | 1 | 5.748 | 0.48352 | 13.6917 | 26 | 26.2427
2000-04-26 | 6:04 | 6.496 | 1 | 5.726 | 0.4793 | 13.5721 | 26 | 26.2531
2000-04-26 | 6:19 | 6.481 | 1 | 5.711 | 0.47643 | 13.491 | 26 | 26.2635
2000-04-26 | 6:34 | 6.466 | 1 | 5.696 | 0.47357 | 13.4101 | 26 | 26.2739
2000-04-26 | 6:49 | 6.51 | 1 | 5.74 | 0.48198 | 13.6481 | 26 | 26.2843
2000-04-26 | 7:04 | 6.536 | 1 | 5.766 | 0.48699 | 13.7899 | 26 | 26.2948
2000-04-26 | 7:19 | 6.485 | 1 | 5.715 | 0.47719 | 13.5126 | 26 | 26.3052
2000-04-26 | 7:34 | 6.455 | 1 | 5.685 | 0.47149 | 13.3509 | 26 | 26.3156
2000-04-26 | 7:49 | 6.525 | 1 | 5.755 | 0.48486 | 13.7298 | 26 | 26.326
2000-04-26 | 8:04 | 6.514 | 1 | 5.744 | 0.48275 | 13.6699 | 26 | 26.3364
2000-04-26 | 8:19 | 6.606 | 1 | 5.836 | 0.50061 | 14.1757 | 26 | 26.3468
2000-04-26 | 8:34 | 6.514 | 1 | 5.744 | 0.48275 | 13.6699 | 26 | 26.3573
2000-04-26 | 8:49 | 6.547 | 1 | 5.777 | 0.48911 | 13.8501 | 26 | 26.3677
2000-04-26 | 9:04 | 6.609 | 1 | 5.839 | 0.5012 | 14.1923 | 26 | 26.3781
2000-04-26 | 9:19 | 6.525 | 1 | 5.755 | 0.48486 | 13.7298 | 26 | 26.3885
2000-04-26 | 9:34 | 6.529 | 1 | 5.759 | 0.48564 | 13.7516 | 26 | 26.3989
2000-04-26 | 9:49 | 6.547 | 1 | 5.777 | 0.48911 | 13.8501 | 26 | 26.4093
2000-04-26 | 10:04 | 6.525 | 1 | 5.755 | 0.48486 | 13.7298 | 26 | 26.4198
2000-04-26 | 10:19 | 6.532 | 1 | 5.762 | 0.48621 | 13.768 | 26 | 26.4302
2000-04-26 | 10:34 | 6.532 | 1 | 5.762 | 0.48621 | 13.768 | 26 | 26.4406
2000-04-26 | 10:49 | 6.521 | 1 | 5.751 | 0.48409 | 13.708 | 26 | 26.451
2000-04-26 | 11:04 | 6.521 | 1 | 5.751 | 0.48409 | 13.708 | 26 | 26.4614
2000-04-26 | 11:19 | 6.514 | 1 | 5.744 | 0.48275 | 13.6699 | 26 | 26.4718
2000-04-26 | 11:34 | 6.547 | 1 | 5.777 | 0.48911 | 13.8501 | 26 | 26.4823
2000-04-26 | 11:49 | 6.543 | 1 | 5.773 | 0.48834 | 13.8282 | 26 | 26.4927
2000-04-26 | 12:04 | 6.507 | 1 | 5.737 | 0.4814 | 13.6318 | 26 | 26.5031
2000-04-26 | 12:19 | 6.54 | 1 | 5.77 | 0.48776 | 13.8118 | 26 | 26.5135
2000-04-26 | 12:34 | 6.54 | 1 | 5.77 | 0.48776 | 13.8118 | 26 | 26.5239
2000-04-26 | 12:49 | 6.54 | 1 | 5.77 | 0.48776 | 13.8118 | 26 | 26.5343
2000-04-26 | 13:04 | 6.51 | 1 | 5.74 | 0.48198 | 13.6481 | 26 | 26.5448
2000-04-26 | 13:19 | 6.518 | 1 | 5.748 | 0.48352 | 13.6917 | 26 | 26.5552
2000-04-26 | 13:34 | 6.514 | 1 | 5.744 | 0.48275 | 13.6699 | 26 | 26.5656
2000-04-26 | 13:49 | 6.459 | 1 | 5.689 | 0.47224 | 13.3724 | 26 | 26.576
2000-04-26 | 14:04 | 6.462 | 1 | 5.692 | 0.47281 | 13.3886 | 26 | 26.5864
2000-04-26 | 14:19 | 6.488 | 1 | 5.718 | 0.47777 | 13.5288 | 26 | 26.5968
2000-04-26 | 14:34 | 6.474 | 1 | 5.704 | 0.4751 | 13.4532 | 26 | 26.6073
2000-04-26 | 14:49 | 6.455 | 1 | 5.685 | 0.47149 | 13.3509 | 26 | 26.6177
2000-04-26 | 15:04 | 6.51 | 1 | 5.74 | 0.48198 | 13.6481 | 26 | 26.6281
2000-04-26 | 15:19 | 6.451 | 1 | 5.681 | 0.47073 | 13.3295 | 26 | 26.6385
2000-04-26 | 15:34 | 6.532 | 1 | 5.762 | 0.48621 | 13.768 | 26 | 26.6489
2000-04-26 | 15:49 | 6.437 | 1 | 5.667 | 0.46808 | 13.2545 | 26 | 26.6593
2000-04-26 | 16:04 | 6.481 | 1 | 5.711 | 0.47643 | 13.491 | 26 | 26.6698
2000-04-26 | 16:19 | 6.444 | 1 | 5.674 | 0.4694 | 13.292 | 26 | 26.6802
2000-04-26 | 16:34 | 6.444 | 1 | 5.674 | 0.4694 | 13.292 | 26 | 26.6906
2000-04-26 | 16:49 | 6.44 | 1 | 5.67 | 0.46865 | 13.2705 | 26 | 26.701
2000-04-26 | 17:04 | 6.503 | 1 | 5.733 | 0.48064 | 13.6101 | 26 | 26.7114
2000-04-26 | 17:19 | 6.47 | 1 | 5.7 | 0.47433 | 13.4316 | 26 | 26.7218
2000-04-26 | 17:34 | 6.518 | 1 | 5.748 | 0.48352 | 13.6917 | 26 | 26.7323
2000-04-26 | 17:49 | 6.459 | 1 | 5.689 | 0.47224 | 13.3724 | 26 | 26.7427
2000-04-26 | 18:04 | 6.525 | 1 | 5.755 | 0.48486 | 13.7298 | 26 | 26.7531
2000-04-26 | 18:19 | 6.477 | 1 | 5.707 | 0.47567 | 13.4694 | 26 | 26.7635
2000-04-26 | 18:34 | 6.521 | 1 | 5.751 | 0.48409 | 13.708 | 26 | 26.7739
2000-04-26 | 18:49 | 6.496 | 1 | 5.726 | 0.4793 | 13.5721 | 26 | 26.7843
2000-04-26 | 19:04 | 6.451 | 1 | 5.681 | 0.47073 | 13.3295 | 26 | 26.7948
2000-04-26 | 19:19 | 6.488 | 1 | 5.718 | 0.47777 | 13.5288 | 26 | 26.8052
2000-04-26 | 19:34 | 6.492 | 1 | 5.722 | 0.47853 | 13.5505 | 26 | 26.8156
2000-04-26 | 19:49 | 6.462 | 1 | 5.692 | 0.47281 | 13.3886 | 26 | 26.826
2000-04-26 | 20:04 | 6.477 | 1 | 5.707 | 0.47567 | 13.4694 | 26 | 26.8364
2000-04-26 | 20:19 | 6.481 | 1 | 5.711 | 0.47643 | 13.491 | 26 | 26.8468
2000-04-26 | 20:34 | 6.455 | 1 | 5.685 | 0.47149 | 13.3509 | 26 | 26.8573
2000-04-26 | 20:49 | 6.426 | 1 | 5.656 | 0.466 | 13.1957 | 26 | 26.8677
2000-04-26 | 21:04 | 6.474 | 1 | 5.704 | 0.4751 | 13.4532 | 26 | 26.8781
2000-04-26 | 21:19 | 6.481 | 1 | 5.711 | 0.47643 | 13.491 | 26 | 26.8885
2000-04-26 | 21:34 | 6.507 | 1 | 5.737 | 0.4814 | 13.6318 | 26 | 26.8989
2000-04-26 | 21:49 | 6.51 | 1 | 5.74 | 0.48198 | 13.6481 | 26 | 26.9093
2000-04-26 | 22:04 | 6.503 | 1 | 5.733 | 0.48064 | 13.6101 | 26 | 26.9198
2000-04-26 | 22:19 | 6.518 | 1 | 5.748 | 0.48352 | 13.6917 | 26 | 26.9302
2000-04-26 | 22:34 | 6.54 | 1 | 5.77 | 0.48776 | 13.8118 | 26 | 26.9406
2000-04-26 | 22:49 | 6.481 | 1 | 5.711 | 0.47643 | 13.491 | 26 | 26.951
2000-04-26 | 23:04 | 6.485 | 1 | 5.715 | 0.47719 | 13.5126 | 26 | 26.9614
2000-04-26 | 23:19 | 6.521 | 1 | 5.751 | 0.48409 | 13.708 | 26 | 26.9718
2000-04-26 | 23:34 | 6.474 | 1 | 5.704 | 0.4751 | 13.4532 | 26 | 26.9823
2000-04-26 | 23:49 | 6.536 | 1 | 5.766 | 0.48699 | 13.7899 | 26 | 26.9927
2000-04-27 | 0:04 | 6.44 | 1 | 5.67 | 0.46865 | 13.2705 | 27 | 27.0031
2000-04-27 | 0:19 | 6.51 | 1 | 5.74 | 0.48198 | 13.6481 | 27 | 27.0135
2000-04-27 | 0:34 | 6.481 | 1 | 5.711 | 0.47643 | 13.491 | 27 | 27.0239
2000-04-27 | 0:49 | 6.474 | 1 | 5.704 | 0.4751 | 13.4532 | 27 | 27.0343
2000-04-27 | 1:04 | 6.444 | 1 | 5.674 | 0.4694 | 13.292 | 27 | 27.0448
2000-04-27 | 1:19 | 6.477 | 1 | 5.707 | 0.47567 | 13.4694 | 27 | 27.0552
2000-04-27 | 1:34 | 6.503 | 1 | 5.733 | 0.48064 | 13.6101 | 27 | 27.0656
2000-04-27 | 1:49 | 6.485 | 1 | 5.715 | 0.47719 | 13.5126 | 27 | 27.076
2000-04-27 | 2:04 | 6.485 | 1 | 5.715 | 0.47719 | 13.5126 | 27 | 27.0864
2000-04-27 | 2:19 | 6.485 | 1 | 5.715 | 0.47719 | 13.5126 | 27 | 27.0968
2000-04-27 | 2:34 | 6.44 | 1 | 5.67 | 0.46865 | 13.2705 | 27 | 27.1073
2000-04-27 | 2:49 | 6.488 | 1 | 5.718 | 0.47777 | 13.5288 | 27 | 27.1177
2000-04-27 | 3:04 | 6.492 | 1 | 5.722 | 0.47853 | 13.5505 | 27 | 27.1281
2000-04-27 | 3:19 | 6.51 | 1 | 5.74 | 0.48198 | 13.6481 | 27 | 27.1385
2000-04-27 | 3:34 | 6.521 | 1 | 5.751 | 0.48409 | 13.708 | 27 | 27.1489
2000-04-27 | 3:49 | 6.554 | 1 | 5.784 | 0.49047 | 13.8885 | 27 | 27.1593
2000-04-27 | 4:04 | 6.551 | 1 | 5.781 | 0.48989 | 13.8721 | 27 | 27.1698
2000-04-27 | 4:19 | 6.521 | 1 | 5.751 | 0.48409 | 13.708 | 27 | 27.1802
2000-04-27 | 4:34 | 6.532 | 1 | 5.762 | 0.48621 | 13.768 | 27 | 27.1906
2000-04-27 | 4:49 | 6.54 | 1 | 5.77 | 0.48776 | 13.8118 | 27 | 27.201
2000-04-27 | 5:04 | 6.514 | 1 | 5.744 | 0.48275 | 13.6699 | 27 | 27.2114
2000-04-27 | 5:19 | 6.525 | 1 | 5.755 | 0.48486 | 13.7298 | 27 | 27.2218
2000-04-27 | 5:34 | 6.536 | 1 | 5.766 | 0.48699 | 13.7899 | 27 | 27.2323
2000-04-27 | 5:49 | 6.485 | 1 | 5.715 | 0.47719 | 13.5126 | 27 | 27.2427
2000-04-27 | 6:04 | 6.474 | 1 | 5.704 | 0.4751 | 13.4532 | 27 | 27.2531
2000-04-27 | 6:19 | 6.521 | 1 | 5.751 | 0.48409 | 13.708 | 27 | 27.2635
2000-04-27 | 6:34 | 6.54 | 1 | 5.77 | 0.48776 | 13.8118 | 27 | 27.2739
2000-04-27 | 6:49 | 6.481 | 1 | 5.711 | 0.47643 | 13.491 | 27 | 27.2843
2000-04-27 | 7:04 | 6.415 | 1 | 5.645 | 0.46393 | 13.1371 | 27 | 27.2948
2000-04-27 | 7:19 | 6.481 | 1 | 5.711 | 0.47643 | 13.491 | 27 | 27.3052
2000-04-27 | 7:34 | 6.466 | 1 | 5.696 | 0.47357 | 13.4101 | 27 | 27.3156
2000-04-27 | 7:49 | 6.536 | 1 | 5.766 | 0.48699 | 13.7899 | 27 | 27.326
2000-04-27 | 8:04 | 6.525 | 1 | 5.755 | 0.48486 | 13.7298 | 27 | 27.3364
2000-04-27 | 8:19 | 6.481 | 1 | 5.711 | 0.47643 | 13.491 | 27 | 27.3468
2000-04-27 | 8:34 | 6.477 | 1 | 5.707 | 0.47567 | 13.4694 | 27 | 27.3573
2000-04-27 | 8:49 | 6.459 | 1 | 5.689 | 0.47224 | 13.3724 | 27 | 27.3677
2000-04-27 | 9:04 | 6.51 | 1 | 5.74 | 0.48198 | 13.6481 | 27 | 27.3781
2000-04-27 | 9:19 | 6.51 | 1 | 5.74 | 0.48198 | 13.6481 | 27 | 27.3885
2000-04-27 | 9:34 | 6.507 | 1 | 5.737 | 0.4814 | 13.6318 | 27 | 27.3989
2000-04-27 | 9:49 | 6.514 | 1 | 5.744 | 0.48275 | 13.6699 | 27 | 27.4093
2000-04-27 | 10:04 | 6.481 | 1 | 5.711 | 0.47643 | 13.491 | 27 | 27.4198
2000-04-27 | 10:19 | 6.499 | 1 | 5.729 | 0.47987 | 13.5884 | 27 | 27.4302
2000-04-27 | 10:34 | 6.499 | 1 | 5.729 | 0.47987 | 13.5884 | 27 | 27.4406
2000-04-27 | 10:49 | 6.444 | 1 | 5.674 | 0.4694 | 13.292 | 27 | 27.451
2000-04-27 | 11:04 | 6.496 | 1 | 5.726 | 0.4793 | 13.5721 | 27 | 27.4614
2000-04-27 | 11:19 | 6.485 | 1 | 5.715 | 0.47719 | 13.5126 | 27 | 27.4718
2000-04-27 | 11:34 | 6.459 | 1 | 5.689 | 0.47224 | 13.3724 | 27 | 27.4823
2000-04-27 | 11:49 | 6.543 | 1 | 5.773 | 0.48834 | 13.8282 | 27 | 27.4927
2000-04-27 | 12:04 | 6.44 | 1 | 5.67 | 0.46865 | 13.2705 | 27 | 27.5031
2000-04-27 | 12:19 | 6.448 | 1 | 5.678 | 0.47016 | 13.3134 | 27 | 27.5135
2000-04-27 | 12:34 | 6.51 | 1 | 5.74 | 0.48198 | 13.6481 | 27 | 27.5239
2000-04-27 | 12:49 | 6.503 | 1 | 5.733 | 0.48064 | 13.6101 | 27 | 27.5343
2000-04-27 | 13:04 | 6.466 | 1 | 5.696 | 0.47357 | 13.4101 | 27 | 27.5448
2000-04-27 | 13:19 | 6.532 | 1 | 5.762 | 0.48621 | 13.768 | 27 | 27.5552
2000-04-27 | 13:34 | 6.462 | 1 | 5.692 | 0.47281 | 13.3886 | 27 | 27.5656
2000-04-27 | 13:49 | 6.525 | 1 | 5.755 | 0.48486 | 13.7298 | 27 | 27.576
2000-04-27 | 14:04 | 6.503 | 1 | 5.733 | 0.48064 | 13.6101 | 27 | 27.5864
2000-04-27 | 14:19 | 6.47 | 1 | 5.7 | 0.47433 | 13.4316 | 27 | 27.5968
2000-04-27 | 14:34 | 6.477 | 1 | 5.707 | 0.47567 | 13.4694 | 27 | 27.6073
2000-04-27 | 14:49 | 6.485 | 1 | 5.715 | 0.47719 | 13.5126 | 27 | 27.6177
2000-04-27 | 15:04 | 6.525 | 1 | 5.755 | 0.48486 | 13.7298 | 27 | 27.6281
2000-04-27 | 15:19 | 6.444 | 1 | 5.674 | 0.4694 | 13.292 | 27 | 27.6385
2000-04-27 | 15:34 | 6.485 | 1 | 5.715 | 0.47719 | 13.5126 | 27 | 27.6489
2000-04-27 | 15:49 | 6.404 | 1 | 5.634 | 0.46187 | 13.0787 | 27 | 27.6593
2000-04-27 | 16:04 | 6.529 | 1 | 5.759 | 0.48564 | 13.7516 | 27 | 27.6698
2000-04-27 | 16:19 | 6.422 | 1 | 5.652 | 0.46525 | 13.1744 | 27 | 27.6802
2000-04-27 | 16:34 | 6.466 | 1 | 5.696 | 0.47357 | 13.4101 | 27 | 27.6906
2000-04-27 | 16:49 | 6.466 | 1 | 5.696 | 0.47357 | 13.4101 | 27 | 27.701
2000-04-27 | 17:04 | 6.426 | 1 | 5.656 | 0.466 | 13.1957 | 27 | 27.7114
2000-04-27 | 17:19 | 6.459 | 1 | 5.689 | 0.47224 | 13.3724 | 27 | 27.7218
2000-04-27 | 17:34 | 6.477 | 1 | 5.707 | 0.47567 | 13.4694 | 27 | 27.7323
2000-04-27 | 17:49 | 6.492 | 1 | 5.722 | 0.47853 | 13.5505 | 27 | 27.7427
2000-04-27 | 18:04 | 6.503 | 1 | 5.733 | 0.48064 | 13.6101 | 27 | 27.7531
2000-04-27 | 18:19 | 6.485 | 1 | 5.715 | 0.47719 | 13.5126 | 27 | 27.7635
2000-04-27 | 18:34 | 6.521 | 1 | 5.751 | 0.48409 | 13.708 | 27 | 27.7739
2000-04-27 | 18:49 | 6.477 | 1 | 5.707 | 0.47567 | 13.4694 | 27 | 27.7843
2000-04-27 | 19:04 | 6.459 | 1 | 5.689 | 0.47224 | 13.3724 | 27 | 27.7948
2000-04-27 | 19:19 | 6.455 | 1 | 5.685 | 0.47149 | 13.3509 | 27 | 27.8052
2000-04-27 | 19:34 | 6.451 | 1 | 5.681 | 0.47073 | 13.3295 | 27 | 27.8156
2000-04-27 | 19:49 | 6.477 | 1 | 5.707 | 0.47567 | 13.4694 | 27 | 27.826
2000-04-27 | 20:04 | 6.477 | 1 | 5.707 | 0.47567 | 13.4694 | 27 | 27.8364
2000-04-27 | 20:19 | 6.444 | 1 | 5.674 | 0.4694 | 13.292 | 27 | 27.8468
2000-04-27 | 20:34 | 6.437 | 1 | 5.667 | 0.46808 | 13.2545 | 27 | 27.8573
2000-04-27 | 20:49 | 6.459 | 1 | 5.689 | 0.47224 | 13.3724 | 27 | 27.8677
2000-04-27 | 21:04 | 6.433 | 1 | 5.663 | 0.46732 | 13.2331 | 27 | 27.8781
2000-04-27 | 21:19 | 6.422 | 1 | 5.652 | 0.46525 | 13.1744 | 27 | 27.8885
2000-04-27 | 21:34 | 6.474 | 1 | 5.704 | 0.4751 | 13.4532 | 27 | 27.8989
2000-04-27 | 21:49 | 6.474 | 1 | 5.704 | 0.4751 | 13.4532 | 27 | 27.9093
2000-04-27 | 22:04 | 6.462 | 1 | 5.692 | 0.47281 | 13.3886 | 27 | 27.9198
2000-04-27 | 22:19 | 6.407 | 1 | 5.637 | 0.46243 | 13.0946 | 27 | 27.9302
2000-04-27 | 22:34 | 6.451 | 1 | 5.681 | 0.47073 | 13.3295 | 27 | 27.9406
2000-04-27 | 22:49 | 6.47 | 1 | 5.7 | 0.47433 | 13.4316 | 27 | 27.951
2000-04-27 | 23:04 | 6.404 | 1 | 5.634 | 0.46187 | 13.0787 | 27 | 27.9614
2000-04-27 | 23:19 | 6.429 | 1 | 5.659 | 0.46657 | 13.2117 | 27 | 27.9718
2000-04-27 | 23:34 | 6.474 | 1 | 5.704 | 0.4751 | 13.4532 | 27 | 27.9823
2000-04-27 | 23:49 | 6.481 | 1 | 5.711 | 0.47643 | 13.491 | 27 | 27.9927
2000-04-28 | 0:04 | 6.455 | 1 | 5.685 | 0.47149 | 13.3509 | 28 | 28.0031
2000-04-28 | 0:19 | 6.422 | 1 | 5.652 | 0.46525 | 13.1744 | 28 | 28.0135
2000-04-28 | 0:34 | 6.4 | 1 | 5.63 | 0.46112 | 13.0574 | 28 | 28.0239
2000-04-28 | 0:49 | 6.422 | 1 | 5.652 | 0.46525 | 13.1744 | 28 | 28.0343
2000-04-28 | 1:04 | 6.415 | 1 | 5.645 | 0.46393 | 13.1371 | 28 | 28.0448
2000-04-28 | 1:19 | 6.47 | 1 | 5.7 | 0.47433 | 13.4316 | 28 | 28.0552
2000-04-28 | 1:34 | 6.422 | 1 | 5.652 | 0.46525 | 13.1744 | 28 | 28.0656
2000-04-28 | 1:49 | 6.422 | 1 | 5.652 | 0.46525 | 13.1744 | 28 | 28.076
2000-04-28 | 2:04 | 6.47 | 1 | 5.7 | 0.47433 | 13.4316 | 28 | 28.0864
2000-04-28 | 2:19 | 6.429 | 1 | 5.659 | 0.46657 | 13.2117 | 28 | 28.0968
2000-04-28 | 2:34 | 6.451 | 1 | 5.681 | 0.47073 | 13.3295 | 28 | 28.1073
2000-04-28 | 2:49 | 6.44 | 1 | 5.67 | 0.46865 | 13.2705 | 28 | 28.1177
2000-04-28 | 3:04 | 6.485 | 1 | 5.715 | 0.47719 | 13.5126 | 28 | 28.1281
2000-04-28 | 3:19 | 6.415 | 1 | 5.645 | 0.46393 | 13.1371 | 28 | 28.1385
2000-04-28 | 3:34 | 6.462 | 1 | 5.692 | 0.47281 | 13.3886 | 28 | 28.1489
2000-04-28 | 3:49 | 6.451 | 1 | 5.681 | 0.47073 | 13.3295 | 28 | 28.1593
2000-04-28 | 4:04 | 6.437 | 1 | 5.667 | 0.46808 | 13.2545 | 28 | 28.1698
2000-04-28 | 4:19 | 6.422 | 1 | 5.652 | 0.46525 | 13.1744 | 28 | 28.1802
2000-04-28 | 4:34 | 6.418 | 1 | 5.648 | 0.4645 | 13.1531 | 28 | 28.1906
2000-04-28 | 4:49 | 6.418 | 1 | 5.648 | 0.4645 | 13.1531 | 28 | 28.201
2000-04-28 | 5:04 | 6.382 | 1 | 5.612 | 0.45776 | 12.9622 | 28 | 28.2114
2000-04-28 | 5:19 | 6.433 | 1 | 5.663 | 0.46732 | 13.2331 | 28 | 28.2218
2000-04-28 | 5:34 | 6.433 | 1 | 5.663 | 0.46732 | 13.2331 | 28 | 28.2323
2000-04-28 | 5:49 | 6.426 | 1 | 5.656 | 0.466 | 13.1957 | 28 | 28.2427
2000-04-28 | 6:04 | 6.459 | 1 | 5.689 | 0.47224 | 13.3724 | 28 | 28.2531
2000-04-28 | 6:19 | 6.496 | 1 | 5.726 | 0.4793 | 13.5721 | 28 | 28.2635
2000-04-28 | 6:34 | 6.455 | 1 | 5.685 | 0.47149 | 13.3509 | 28 | 28.2739
2000-04-28 | 6:49 | 6.418 | 1 | 5.648 | 0.4645 | 13.1531 | 28 | 28.2843
2000-04-28 | 7:04 | 6.433 | 1 | 5.663 | 0.46732 | 13.2331 | 28 | 28.2948
2000-04-28 | 7:19 | 6.385 | 1 | 5.615 | 0.45832 | 12.978 | 28 | 28.3052
2000-04-28 | 7:34 | 6.466 | 1 | 5.696 | 0.47357 | 13.4101 | 28 | 28.3156
2000-04-28 | 7:49 | 6.455 | 1 | 5.685 | 0.47149 | 13.3509 | 28 | 28.326
2000-04-28 | 8:04 | 6.448 | 1 | 5.678 | 0.47016 | 13.3134 | 28 | 28.3364
2000-04-28 | 8:19 | 6.426 | 1 | 5.656 | 0.466 | 13.1957 | 28 | 28.3468
2000-04-28 | 8:34 | 6.334 | 1 | 5.564 | 0.44885 | 12.7101 | 28 | 28.3573
2000-04-28 | 8:49 | 6.444 | 1 | 5.674 | 0.4694 | 13.292 | 28 | 28.3677
2000-04-28 | 9:04 | 6.411 | 1 | 5.641 | 0.46318 | 13.1159 | 28 | 28.3781
2000-04-28 | 9:19 | 6.426 | 1 | 5.656 | 0.466 | 13.1957 | 28 | 28.3885
2000-04-28 | 9:34 | 6.44 | 1 | 5.67 | 0.46865 | 13.2705 | 28 | 28.3989
2000-04-28 | 9:49 | 6.422 | 1 | 5.652 | 0.46525 | 13.1744 | 28 | 28.4093
2000-04-28 | 10:04 | 6.418 | 1 | 5.648 | 0.4645 | 13.1531 | 28 | 28.4198
2000-04-28 | 10:19 | 6.448 | 1 | 5.678 | 0.47016 | 13.3134 | 28 | 28.4302
2000-04-28 | 10:34 | 6.444 | 1 | 5.674 | 0.4694 | 13.292 | 28 | 28.4406
2000-04-28 | 10:49 | 6.448 | 1 | 5.678 | 0.47016 | 13.3134 | 28 | 28.451
2000-04-28 | 11:04 | 6.411 | 1 | 5.641 | 0.46318 | 13.1159 | 28 | 28.4614
2000-04-28 | 11:19 | 6.474 | 1 | 5.704 | 0.4751 | 13.4532 | 28 | 28.4718
2000-04-28 | 11:34 | 6.492 | 1 | 5.722 | 0.47853 | 13.5505 | 28 | 28.4823
2000-04-28 | 11:49 | 6.437 | 1 | 5.667 | 0.46808 | 13.2545 | 28 | 28.4927
2000-04-28 | 12:04 | 6.492 | 1 | 5.722 | 0.47853 | 13.5505 | 28 | 28.5031
2000-04-28 | 12:19 | 6.451 | 1 | 5.681 | 0.47073 | 13.3295 | 28 | 28.5135
2000-04-28 | 12:34 | 6.477 | 1 | 5.707 | 0.47567 | 13.4694 | 28 | 28.5239
2000-04-28 | 12:49 | 6.418 | 1 | 5.648 | 0.4645 | 13.1531 | 28 | 28.5343
2000-04-28 | 13:04 | 6.404 | 1 | 5.634 | 0.46187 | 13.0787 | 28 | 28.5448
2000-04-28 | 13:19 | 6.429 | 1 | 5.659 | 0.46657 | 13.2117 | 28 | 28.5552
2000-04-28 | 13:34 | 6.4 | 1 | 5.63 | 0.46112 | 13.0574 | 28 | 28.5656
2000-04-28 | 13:49 | 6.411 | 1 | 5.641 | 0.46318 | 13.1159 | 28 | 28.576
2000-04-28 | 14:04 | 6.367 | 1 | 5.597 | 0.45496 | 12.8831 | 28 | 28.5864
2000-04-28 | 14:19 | 6.396 | 1 | 5.626 | 0.46037 | 13.0362 | 28 | 28.5968
2000-04-28 | 14:34 | 6.4 | 1 | 5.63 | 0.46112 | 13.0574 | 28 | 28.6073
2000-04-28 | 14:49 | 6.396 | 1 | 5.626 | 0.46037 | 13.0362 | 28 | 28.6177
2000-04-28 | 15:04 | 6.411 | 1 | 5.641 | 0.46318 | 13.1159 | 28 | 28.6281
2000-04-28 | 15:19 | 6.349 | 1 | 5.579 | 0.45162 | 12.7886 | 28 | 28.6385
2000-04-28 | 15:34 | 6.396 | 1 | 5.626 | 0.46037 | 13.0362 | 28 | 28.6489
2000-04-28 | 15:49 | 6.378 | 1 | 5.608 | 0.45701 | 12.9411 | 28 | 28.6593
2000-04-28 | 16:04 | 6.36 | 1 | 5.59 | 0.45366 | 12.8463 | 28 | 28.6698
2000-04-28 | 16:19 | 6.411 | 1 | 5.641 | 0.46318 | 13.1159 | 28 | 28.6802
2000-04-28 | 16:34 | 6.389 | 1 | 5.619 | 0.45906 | 12.9992 | 28 | 28.6906
2000-04-28 | 16:49 | 6.349 | 1 | 5.579 | 0.45162 | 12.7886 | 28 | 28.701
2000-04-28 | 17:04 | 6.378 | 1 | 5.608 | 0.45701 | 12.9411 | 28 | 28.7114
2000-04-28 | 17:19 | 6.316 | 1 | 5.546 | 0.44554 | 12.6163 | 28 | 28.7218
2000-04-28 | 17:34 | 6.338 | 1 | 5.568 | 0.44959 | 12.731 | 28 | 28.7323
2000-04-28 | 17:49 | 6.4 | 1 | 5.63 | 0.46112 | 13.0574 | 28 | 28.7427
2000-04-28 | 18:04 | 6.319 | 1 | 5.549 | 0.44609 | 12.6319 | 28 | 28.7531
2000-04-28 | 18:19 | 6.334 | 1 | 5.564 | 0.44885 | 12.7101 | 28 | 28.7635
2000-04-28 | 18:34 | 6.334 | 1 | 5.564 | 0.44885 | 12.7101 | 28 | 28.7739
2000-04-28 | 18:49 | 6.363 | 1 | 5.593 | 0.45422 | 12.8621 | 28 | 28.7843
2000-04-28 | 19:04 | 6.352 | 1 | 5.582 | 0.45218 | 12.8043 | 28 | 28.7948
2000-04-28 | 19:19 | 6.374 | 1 | 5.604 | 0.45627 | 12.92 | 28 | 28.8052
2000-04-28 | 19:34 | 6.308 | 1 | 5.538 | 0.44407 | 12.5747 | 28 | 28.8156
2000-04-28 | 19:49 | 6.363 | 1 | 5.593 | 0.45422 | 12.8621 | 28 | 28.826
2000-04-28 | 20:04 | 6.352 | 1 | 5.582 | 0.45218 | 12.8043 | 28 | 28.8364
2000-04-28 | 20:19 | 6.356 | 1 | 5.586 | 0.45292 | 12.8253 | 28 | 28.8468
2000-04-28 | 20:34 | 6.371 | 1 | 5.601 | 0.45571 | 12.9042 | 28 | 28.8573
2000-04-28 | 20:49 | 6.411 | 1 | 5.641 | 0.46318 | 13.1159 | 28 | 28.8677
2000-04-28 | 21:04 | 6.341 | 1 | 5.571 | 0.45015 | 12.7467 | 28 | 28.8781
2000-04-28 | 21:19 | 6.356 | 1 | 5.586 | 0.45292 | 12.8253 | 28 | 28.8885
2000-04-28 | 21:34 | 6.334 | 1 | 5.564 | 0.44885 | 12.7101 | 28 | 28.8989
2000-04-28 | 21:49 | 6.308 | 1 | 5.538 | 0.44407 | 12.5747 | 28 | 28.9093
2000-04-28 | 22:04 | 6.352 | 1 | 5.582 | 0.45218 | 12.8043 | 28 | 28.9198
2000-04-28 | 22:19 | 6.341 | 1 | 5.571 | 0.45015 | 12.7467 | 28 | 28.9302
2000-04-28 | 22:34 | 6.341 | 1 | 5.571 | 0.45015 | 12.7467 | 28 | 28.9406
2000-04-28 | 22:49 | 6.341 | 1 | 5.571 | 0.45015 | 12.7467 | 28 | 28.951
2000-04-28 | 23:04 | 6.297 | 1 | 5.527 | 0.44206 | 12.5177 | 28 | 28.9614
2000-04-28 | 23:19 | 6.334 | 1 | 5.564 | 0.44885 | 12.7101 | 28 | 28.9718
2000-04-28 | 23:34 | 6.404 | 1 | 5.634 | 0.46187 | 13.0787 | 28 | 28.9823
2000-04-28 | 23:49 | 6.378 | 1 | 5.608 | 0.45701 | 12.9411 | 28 | 28.9927
2000-04-29 | 0:04 | 6.33 | 1 | 5.56 | 0.44812 | 12.6892 | 29 | 29.0031
2000-04-29 | 0:19 | 6.349 | 1 | 5.579 | 0.45162 | 12.7886 | 29 | 29.0135
2000-04-29 | 0:34 | 6.327 | 1 | 5.557 | 0.44756 | 12.6736 | 29 | 29.0239
2000-04-29 | 0:49 | 6.316 | 1 | 5.546 | 0.44554 | 12.6163 | 29 | 29.0343
2000-04-29 | 1:04 | 6.352 | 1 | 5.582 | 0.45218 | 12.8043 | 29 | 29.0448
2000-04-29 | 1:19 | 6.294 | 1 | 5.524 | 0.44151 | 12.5021 | 29 | 29.0552
2000-04-29 | 1:34 | 6.305 | 1 | 5.535 | 0.44352 | 12.5591 | 29 | 29.0656
2000-04-29 | 1:49 | 6.294 | 1 | 5.524 | 0.44151 | 12.5021 | 29 | 29.076
2000-04-29 | 2:04 | 6.33 | 1 | 5.56 | 0.44812 | 12.6892 | 29 | 29.0864
2000-04-29 | 2:19 | 6.349 | 1 | 5.579 | 0.45162 | 12.7886 | 29 | 29.0968
2000-04-29 | 2:34 | 6.297 | 1 | 5.527 | 0.44206 | 12.5177 | 29 | 29.1073
2000-04-29 | 2:49 | 6.338 | 1 | 5.568 | 0.44959 | 12.731 | 29 | 29.1177
2000-04-29 | 3:04 | 6.312 | 1 | 5.542 | 0.44481 | 12.5955 | 29 | 29.1281
2000-04-29 | 3:19 | 6.345 | 1 | 5.575 | 0.45088 | 12.7676 | 29 | 29.1385
2000-04-29 | 3:34 | 6.29 | 1 | 5.52 | 0.44078 | 12.4814 | 29 | 29.1489
2000-04-29 | 3:49 | 6.279 | 1 | 5.509 | 0.43877 | 12.4246 | 29 | 29.1593
2000-04-29 | 4:04 | 6.341 | 1 | 5.571 | 0.45015 | 12.7467 | 29 | 29.1698
2000-04-29 | 4:19 | 6.231 | 1 | 5.461 | 0.43008 | 12.1785 | 29 | 29.1802
2000-04-29 | 4:34 | 6.305 | 1 | 5.535 | 0.44352 | 12.5591 | 29 | 29.1906
2000-04-29 | 4:49 | 6.283 | 1 | 5.513 | 0.4395 | 12.4453 | 29 | 29.201
2000-04-29 | 5:04 | 6.294 | 1 | 5.524 | 0.44151 | 12.5021 | 29 | 29.2114
2000-04-29 | 5:19 | 6.29 | 1 | 5.52 | 0.44078 | 12.4814 | 29 | 29.2218
2000-04-29 | 5:34 | 6.272 | 1 | 5.502 | 0.4375 | 12.3886 | 29 | 29.2323
2000-04-29 | 5:49 | 6.279 | 1 | 5.509 | 0.43877 | 12.4246 | 29 | 29.2427
2000-04-29 | 6:04 | 6.338 | 1 | 5.568 | 0.44959 | 12.731 | 29 | 29.2531
2000-04-29 | 6:19 | 6.22 | 1 | 5.45 | 0.4281 | 12.1225 | 29 | 29.2635
2000-04-29 | 6:34 | 6.275 | 1 | 5.505 | 0.43804 | 12.404 | 29 | 29.2739
2000-04-29 | 6:49 | 6.312 | 1 | 5.542 | 0.44481 | 12.5955 | 29 | 29.2843
2000-04-29 | 7:04 | 6.301 | 1 | 5.531 | 0.44279 | 12.5384 | 29 | 29.2948
2000-04-29 | 7:19 | 6.301 | 1 | 5.531 | 0.44279 | 12.5384 | 29 | 29.3052
2000-04-29 | 7:34 | 6.319 | 1 | 5.549 | 0.44609 | 12.6319 | 29 | 29.3156
2000-04-29 | 7:49 | 6.356 | 1 | 5.586 | 0.45292 | 12.8253 | 29 | 29.326
2000-04-29 | 8:04 | 6.323 | 1 | 5.553 | 0.44683 | 12.6527 | 29 | 29.3364
2000-04-29 | 8:19 | 6.338 | 1 | 5.568 | 0.44959 | 12.731 | 29 | 29.3468
2000-04-29 | 8:34 | 6.367 | 1 | 5.597 | 0.45496 | 12.8831 | 29 | 29.3573
2000-04-29 | 8:49 | 6.33 | 1 | 5.56 | 0.44812 | 12.6892 | 29 | 29.3677
2000-04-29 | 9:04 | 6.316 | 1 | 5.546 | 0.44554 | 12.6163 | 29 | 29.3781
2000-04-29 | 9:19 | 6.33 | 1 | 5.56 | 0.44812 | 12.6892 | 29 | 29.3885
2000-04-29 | 9:34 | 6.253 | 1 | 5.483 | 0.43405 | 12.291 | 29 | 29.3989
2000-04-29 | 9:49 | 6.308 | 1 | 5.538 | 0.44407 | 12.5747 | 29 | 29.4093
2000-04-29 | 10:04 | 6.312 | 1 | 5.542 | 0.44481 | 12.5955 | 29 | 29.4198
2000-04-29 | 10:19 | 6.279 | 1 | 5.509 | 0.43877 | 12.4246 | 29 | 29.4302
2000-04-29 | 10:34 | 6.286 | 1 | 5.516 | 0.44005 | 12.4608 | 29 | 29.4406
2000-04-29 | 10:49 | 6.261 | 1 | 5.491 | 0.4355 | 12.332 | 29 | 29.451
2000-04-29 | 11:04 | 6.227 | 1 | 5.457 | 0.42936 | 12.1581 | 29 | 29.4614
2000-04-29 | 11:19 | 6.264 | 1 | 5.494 | 0.43605 | 12.3474 | 29 | 29.4718
2000-04-29 | 11:34 | 6.261 | 1 | 5.491 | 0.4355 | 12.332 | 29 | 29.4823
2000-04-29 | 11:49 | 6.279 | 1 | 5.509 | 0.43877 | 12.4246 | 29 | 29.4927
2000-04-29 | 12:04 | 6.264 | 1 | 5.494 | 0.43605 | 12.3474 | 29 | 29.5031
2000-04-29 | 12:19 | 6.22 | 1 | 5.45 | 0.4281 | 12.1225 | 29 | 29.5135
2000-04-29 | 12:34 | 6.224 | 1 | 5.454 | 0.42882 | 12.1428 | 29 | 29.5239
2000-04-29 | 12:49 | 6.165 | 1 | 5.395 | 0.41829 | 11.8446 | 29 | 29.5343
2000-04-29 | 13:04 | 6.191 | 1 | 5.421 | 0.42291 | 11.9755 | 29 | 29.5448
2000-04-29 | 13:19 | 6.198 | 1 | 5.428 | 0.42416 | 12.0109 | 29 | 29.5552
2000-04-29 | 13:34 | 6.209 | 1 | 5.439 | 0.42613 | 12.0666 | 29 | 29.5656
2000-04-29 | 13:49 | 6.224 | 1 | 5.454 | 0.42882 | 12.1428 | 29 | 29.576
2000-04-29 | 14:04 | 6.165 | 1 | 5.395 | 0.41829 | 11.8446 | 29 | 29.5864
2000-04-29 | 14:19 | 6.22 | 1 | 5.45 | 0.4281 | 12.1225 | 29 | 29.5968
2000-04-29 | 14:34 | 6.172 | 1 | 5.402 | 0.41953 | 11.8797 | 29 | 29.6073
2000-04-29 | 14:49 | 6.205 | 1 | 5.435 | 0.42541 | 12.0463 | 29 | 29.6177
2000-04-29 | 15:04 | 6.158 | 1 | 5.388 | 0.41705 | 11.8095 | 29 | 29.6281
2000-04-29 | 15:19 | 6.15 | 1 | 5.38 | 0.41563 | 11.7694 | 29 | 29.6385
2000-04-29 | 15:34 | 6.191 | 1 | 5.421 | 0.42291 | 11.9755 | 29 | 29.6489
2000-04-29 | 15:49 | 6.15 | 1 | 5.38 | 0.41563 | 11.7694 | 29 | 29.6593
2000-04-29 | 16:04 | 6.194 | 1 | 5.424 | 0.42345 | 11.9907 | 29 | 29.6698
2000-04-29 | 16:19 | 6.139 | 1 | 5.369 | 0.41369 | 11.7145 | 29 | 29.6802
2000-04-29 | 16:34 | 6.128 | 1 | 5.358 | 0.41176 | 11.6597 | 29 | 29.6906
2000-04-29 | 16:49 | 6.198 | 1 | 5.428 | 0.42416 | 12.0109 | 29 | 29.701
2000-04-29 | 17:04 | 6.121 | 1 | 5.351 | 0.41053 | 11.6249 | 29 | 29.7114
2000-04-29 | 17:19 | 6.147 | 1 | 5.377 | 0.4151 | 11.7544 | 29 | 29.7218
2000-04-29 | 17:34 | 6.187 | 1 | 5.417 | 0.4222 | 11.9553 | 29 | 29.7323
2000-04-29 | 17:49 | 6.194 | 1 | 5.424 | 0.42345 | 11.9907 | 29 | 29.7427
2000-04-29 | 18:04 | 6.088 | 1 | 5.318 | 0.40476 | 11.4616 | 29 | 29.7531
2000-04-29 | 18:19 | 6.147 | 1 | 5.377 | 0.4151 | 11.7544 | 29 | 29.7635
2000-04-29 | 18:34 | 6.165 | 1 | 5.395 | 0.41829 | 11.8446 | 29 | 29.7739
2000-04-29 | 18:49 | 6.18 | 1 | 5.41 | 0.42095 | 11.92 | 29 | 29.7843
2000-04-29 | 19:04 | 6.084 | 1 | 5.314 | 0.40407 | 11.4419 | 29 | 29.7948
2000-04-29 | 19:19 | 6.143 | 1 | 5.373 | 0.4144 | 11.7344 | 29 | 29.8052
2000-04-29 | 19:34 | 6.18 | 1 | 5.41 | 0.42095 | 11.92 | 29 | 29.8156
2000-04-29 | 19:49 | 6.205 | 1 | 5.435 | 0.42541 | 12.0463 | 29 | 29.826
2000-04-29 | 20:04 | 6.22 | 1 | 5.45 | 0.4281 | 12.1225 | 29 | 29.8364
2000-04-29 | 20:19 | 6.22 | 1 | 5.45 | 0.4281 | 12.1225 | 29 | 29.8468
2000-04-29 | 20:34 | 6.235 | 1 | 5.465 | 0.4308 | 12.1989 | 29 | 29.8573
2000-04-29 | 20:49 | 6.224 | 1 | 5.454 | 0.42882 | 12.1428 | 29 | 29.8677
2000-04-29 | 21:04 | 6.239 | 1 | 5.469 | 0.43152 | 12.2193 | 29 | 29.8781
2000-04-29 | 21:19 | 6.165 | 1 | 5.395 | 0.41829 | 11.8446 | 29 | 29.8885
2000-04-29 | 21:34 | 6.235 | 1 | 5.465 | 0.4308 | 12.1989 | 29 | 29.8989
2000-04-29 | 21:49 | 6.198 | 1 | 5.428 | 0.42416 | 12.0109 | 29 | 29.9093
2000-04-29 | 22:04 | 6.176 | 1 | 5.406 | 0.42024 | 11.8999 | 29 | 29.9198
2000-04-29 | 22:19 | 6.22 | 1 | 5.45 | 0.4281 | 12.1225 | 29 | 29.9302
2000-04-29 | 22:34 | 6.172 | 1 | 5.402 | 0.41953 | 11.8797 | 29 | 29.9406
2000-04-29 | 22:49 | 6.235 | 1 | 5.465 | 0.4308 | 12.1989 | 29 | 29.951
2000-04-29 | 23:04 | 6.239 | 1 | 5.469 | 0.43152 | 12.2193 | 29 | 29.9614
2000-04-29 | 23:19 | 6.231 | 1 | 5.461 | 0.43008 | 12.1785 | 29 | 29.9718
2000-04-29 | 23:34 | 6.231 | 1 | 5.461 | 0.43008 | 12.1785 | 29 | 29.9823
2000-04-29 | 23:49 | 6.216 | 1 | 5.446 | 0.42738 | 12.1021 | 29 | 29.9927
2000-04-30 | 0:04 | 6.279 | 1 | 5.509 | 0.43877 | 12.4246 | 30 | 30.0031
2000-04-30 | 0:19 | 6.231 | 1 | 5.461 | 0.43008 | 12.1785 | 30 | 30.0135
2000-04-30 | 0:34 | 6.283 | 1 | 5.513 | 0.4395 | 12.4453 | 30 | 30.0239
2000-04-30 | 0:49 | 6.227 | 1 | 5.457 | 0.42936 | 12.1581 | 30 | 30.0343
2000-04-30 | 1:04 | 6.301 | 1 | 5.531 | 0.44279 | 12.5384 | 30 | 30.0448
2000-04-30 | 1:19 | 6.194 | 1 | 5.424 | 0.42345 | 11.9907 | 30 | 30.0552
2000-04-30 | 1:34 | 6.257 | 1 | 5.487 | 0.43478 | 12.3115 | 30 | 30.0656
2000-04-30 | 1:49 | 6.165 | 1 | 5.395 | 0.41829 | 11.8446 | 30 | 30.076
2000-04-30 | 2:04 | 6.172 | 1 | 5.402 | 0.41953 | 11.8797 | 30 | 30.0864
2000-04-30 | 2:19 | 6.231 | 1 | 5.461 | 0.43008 | 12.1785 | 30 | 30.0968
2000-04-30 | 2:34 | 6.198 | 1 | 5.428 | 0.42416 | 12.0109 | 30 | 30.1073
2000-04-30 | 2:49 | 6.213 | 1 | 5.443 | 0.42685 | 12.0869 | 30 | 30.1177
2000-04-30 | 3:04 | 6.235 | 1 | 5.465 | 0.4308 | 12.1989 | 30 | 30.1281
2000-04-30 | 3:19 | 6.253 | 1 | 5.483 | 0.43405 | 12.291 | 30 | 30.1385
2000-04-30 | 3:34 | 6.235 | 1 | 5.465 | 0.4308 | 12.1989 | 30 | 30.1489
2000-04-30 | 3:49 | 6.183 | 1 | 5.413 | 0.42149 | 11.9351 | 30 | 30.1593
2000-04-30 | 4:04 | 6.198 | 1 | 5.428 | 0.42416 | 12.0109 | 30 | 30.1698
2000-04-30 | 4:19 | 6.202 | 1 | 5.432 | 0.42488 | 12.0311 | 30 | 30.1802
2000-04-30 | 4:34 | 6.183 | 1 | 5.413 | 0.42149 | 11.9351 | 30 | 30.1906
2000-04-30 | 4:49 | 6.198 | 1 | 5.428 | 0.42416 | 12.0109 | 30 | 30.201
2000-04-30 | 5:04 | 6.216 | 1 | 5.446 | 0.42738 | 12.1021 | 30 | 30.2114
2000-04-30 | 5:19 | 6.261 | 1 | 5.491 | 0.4355 | 12.332 | 30 | 30.2218
2000-04-30 | 5:34 | 6.172 | 1 | 5.402 | 0.41953 | 11.8797 | 30 | 30.2323
2000-04-30 | 5:49 | 6.231 | 1 | 5.461 | 0.43008 | 12.1785 | 30 | 30.2427
2000-04-30 | 6:04 | 6.183 | 1 | 5.413 | 0.42149 | 11.9351 | 30 | 30.2531
2000-04-30 | 6:19 | 6.216 | 1 | 5.446 | 0.42738 | 12.1021 | 30 | 30.2635
2000-04-30 | 6:34 | 6.18 | 1 | 5.41 | 0.42095 | 11.92 | 30 | 30.2739
2000-04-30 | 6:49 | 6.191 | 1 | 5.421 | 0.42291 | 11.9755 | 30 | 30.2843
2000-04-30 | 7:04 | 6.231 | 1 | 5.461 | 0.43008 | 12.1785 | 30 | 30.2948
2000-04-30 | 7:19 | 6.235 | 1 | 5.465 | 0.4308 | 12.1989 | 30 | 30.3052
2000-04-30 | 7:34 | 6.183 | 1 | 5.413 | 0.42149 | 11.9351 | 30 | 30.3156
2000-04-30 | 7:49 | 6.18 | 1 | 5.41 | 0.42095 | 11.92 | 30 | 30.326
2000-04-30 | 8:04 | 6.205 | 1 | 5.435 | 0.42541 | 12.0463 | 30 | 30.3364
2000-04-30 | 8:19 | 6.216 | 1 | 5.446 | 0.42738 | 12.1021 | 30 | 30.3468
2000-04-30 | 8:34 | 6.235 | 1 | 5.465 | 0.4308 | 12.1989 | 30 | 30.3573
2000-04-30 | 8:49 | 6.191 | 1 | 5.421 | 0.42291 | 11.9755 | 30 | 30.3677
2000-04-30 | 9:04 | 6.169 | 1 | 5.399 | 0.419 | 11.8647 | 30 | 30.3781
2000-04-30 | 9:19 | 6.194 | 1 | 5.424 | 0.42345 | 11.9907 | 30 | 30.3885
2000-04-30 | 9:34 | 6.169 | 1 | 5.399 | 0.419 | 11.8647 | 30 | 30.3989
2000-04-30 | 9:49 | 6.161 | 1 | 5.391 | 0.41758 | 11.8245 | 30 | 30.4093
2000-04-30 | 10:04 | 6.121 | 1 | 5.351 | 0.41053 | 11.6249 | 30 | 30.4198
2000-04-30 | 10:19 | 6.121 | 1 | 5.351 | 0.41053 | 11.6249 | 30 | 30.4302
2000-04-30 | 10:34 | 6.095 | 1 | 5.325 | 0.40598 | 11.4961 | 30 | 30.4406
2000-04-30 | 10:49 | 6.11 | 1 | 5.34 | 0.4086 | 11.5703 | 30 | 30.451
2000-04-30 | 11:04 | 6.088 | 1 | 5.318 | 0.40476 | 11.4616 | 30 | 30.4614
2000-04-30 | 11:19 | 6.084 | 1 | 5.314 | 0.40407 | 11.4419 | 30 | 30.4718
2000-04-30 | 11:34 | 6.081 | 1 | 5.311 | 0.40355 | 11.4271 | 30 | 30.4823
2000-04-30 | 11:49 | 6.018 | 1 | 5.248 | 0.39268 | 11.1195 | 30 | 30.4927
2000-04-30 | 12:04 | 6.106 | 1 | 5.336 | 0.4079 | 11.5505 | 30 | 30.5031
2000-04-30 | 12:19 | 6.018 | 1 | 5.248 | 0.39268 | 11.1195 | 30 | 30.5135
2000-04-30 | 12:34 | 6.051 | 1 | 5.281 | 0.39835 | 11.2801 | 30 | 30.5239
2000-04-30 | 12:49 | 6.007 | 1 | 5.237 | 0.3908 | 11.0663 | 30 | 30.5343
2000-04-30 | 13:04 | 6.07 | 1 | 5.3 | 0.40164 | 11.3731 | 30 | 30.5448
2000-04-30 | 13:19 | 6.084 | 1 | 5.314 | 0.40407 | 11.4419 | 30 | 30.5552
2000-04-30 | 13:34 | 6.007 | 1 | 5.237 | 0.3908 | 11.0663 | 30 | 30.5656
2000-04-30 | 13:49 | 6.033 | 1 | 5.263 | 0.39525 | 11.1923 | 30 | 30.576
2000-04-30 | 14:04 | 6.04 | 1 | 5.27 | 0.39646 | 11.2264 | 30 | 30.5864
2000-04-30 | 14:19 | 6.022 | 1 | 5.252 | 0.39337 | 11.1389 | 30 | 30.5968
2000-04-30 | 14:34 | 6.037 | 1 | 5.267 | 0.39594 | 11.2118 | 30 | 30.6073
2000-04-30 | 14:49 | 6.018 | 1 | 5.248 | 0.39268 | 11.1195 | 30 | 30.6177
2000-04-30 | 15:04 | 6.062 | 1 | 5.292 | 0.40025 | 11.3339 | 30 | 30.6281
2000-04-30 | 15:19 | 5.993 | 1 | 5.223 | 0.38842 | 10.9988 | 30 | 30.6385
2000-04-30 | 15:34 | 6.011 | 1 | 5.241 | 0.39149 | 11.0857 | 30 | 30.6489
2000-04-30 | 15:49 | 6.007 | 1 | 5.237 | 0.3908 | 11.0663 | 30 | 30.6593
2000-04-30 | 16:04 | 6.04 | 1 | 5.27 | 0.39646 | 11.2264 | 30 | 30.6698
2000-04-30 | 16:19 | 6.015 | 1 | 5.245 | 0.39217 | 11.105 | 30 | 30.6802
2000-04-30 | 16:34 | 5.996 | 1 | 5.226 | 0.38893 | 11.0132 | 30 | 30.6906
2000-04-30 | 16:49 | 6.044 | 1 | 5.274 | 0.39715 | 11.2459 | 30 | 30.701
2000-04-30 | 17:04 | 6.022 | 1 | 5.252 | 0.39337 | 11.1389 | 30 | 30.7114
2000-04-30 | 17:19 | 5.978 | 1 | 5.208 | 0.38587 | 10.9267 | 30 | 30.7218
2000-04-30 | 17:34 | 6.062 | 1 | 5.292 | 0.40025 | 11.3339 | 30 | 30.7323
2000-04-30 | 17:49 | 6.004 | 1 | 5.234 | 0.39029 | 11.0518 | 30 | 30.7427
2000-04-30 | 18:04 | 6.026 | 1 | 5.256 | 0.39405 | 11.1583 | 30 | 30.7531
2000-04-30 | 18:19 | 6 | 1 | 5.23 | 0.38961 | 11.0325 | 30 | 30.7635
2000-04-30 | 18:34 | 6.026 | 1 | 5.256 | 0.39405 | 11.1583 | 30 | 30.7739
2000-04-30 | 18:49 | 6.007 | 1 | 5.237 | 0.3908 | 11.0663 | 30 | 30.7843
2000-04-30 | 19:04 | 6.037 | 1 | 5.267 | 0.39594 | 11.2118 | 30 | 30.7948
2000-04-30 | 19:19 | 6.018 | 1 | 5.248 | 0.39268 | 11.1195 | 30 | 30.8052
2000-04-30 | 19:34 | 6.059 | 1 | 5.289 | 0.39973 | 11.3192 | 30 | 30.8156
2000-04-30 | 19:49 | 6.022 | 1 | 5.252 | 0.39337 | 11.1389 | 30 | 30.826
2000-04-30 | 20:04 | 6.037 | 1 | 5.267 | 0.39594 | 11.2118 | 30 | 30.8364
2000-04-30 | 20:19 | 6.022 | 1 | 5.252 | 0.39337 | 11.1389 | 30 | 30.8468
2000-04-30 | 20:34 | 6.044 | 1 | 5.274 | 0.39715 | 11.2459 | 30 | 30.8573
2000-04-30 | 20:49 | 6.055 | 1 | 5.285 | 0.39904 | 11.2996 | 30 | 30.8677
2000-04-30 | 21:04 | 6.088 | 1 | 5.318 | 0.40476 | 11.4616 | 30 | 30.8781
2000-04-30 | 21:19 | 6.066 | 1 | 5.296 | 0.40094 | 11.3535 | 30 | 30.8885
2000-04-30 | 21:34 | 6.084 | 1 | 5.314 | 0.40407 | 11.4419 | 30 | 30.8989
2000-04-30 | 21:49 | 6.051 | 1 | 5.281 | 0.39835 | 11.2801 | 30 | 30.9093
2000-04-30 | 22:04 | 6.026 | 1 | 5.256 | 0.39405 | 11.1583 | 30 | 30.9198
2000-04-30 | 22:19 | 6.029 | 1 | 5.259 | 0.39457 | 11.1729 | 30 | 30.9302
2000-04-30 | 22:34 | 6.044 | 1 | 5.274 | 0.39715 | 11.2459 | 30 | 30.9406
2000-04-30 | 22:49 | 6.062 | 1 | 5.292 | 0.40025 | 11.3339 | 30 | 30.951
2000-04-30 | 23:04 | 6.062 | 1 | 5.292 | 0.40025 | 11.3339 | 30 | 30.9614
2000-04-30 | 23:19 | 6.07 | 1 | 5.3 | 0.40164 | 11.3731 | 30 | 30.9718
2000-04-30 | 23:34 | 6.099 | 1 | 5.329 | 0.40668 | 11.5159 | 30 | 30.9823
2000-04-30 | 23:49 | 5.978 | 1 | 5.208 | 0.38587 | 10.9267 | 30 | 30.9927

## Description
Site Description: The site of the Weisman weir is a culvert located on the northern face of South Mountain on Look-Out Drive.
The culvert is a long metal tube extending under the road. The opening where measurements were taken has a diameter of about
36.5 inches. The opening is partially covered with a sheet of metal with an 8" v-notch in it for water to pour through.
|  | Latitude: | 40.6017 N | Longitude: | 75.3756 W | Elevation: | 670 | approx. ft. | Coordinate reference NAD27
Equipment: -Telog R-2100e Series Recorder programmed to record at 15 minute intervals, hold 7 months of data
calibration factor: 4.0 mA = 0.0 in., 20.0 mA = 11.75 in.
-Greyline Instruments Ultrasonic Level Sensor LIT25-A1A1A model PZ25T-A/7646: accuracy of (+/-) .25%of Full Scale
repeatablility of (+/-) .1% of Full Scale
linearity of (+/-) .1% of Full Scale
temperature compensation range: -34 to 74 degrees C
range: 40.6cm (16") to 999.9cm (394")
Flow Calibration: Calibrated by placing a bucket of known volume underneath the weir outflow stream and timing with a stopwatch how long it
took for the stream to fill the bucket. This is done several times and then the times taken is averaged.
Height Calibration: The height is calibrated by taking a laser level (LASERMARK) and leveling it at the surface of the water as it pours through the v-notch. We then
took a meterstick and placed it in the v-notch and in the laserbeam in order to see the height of the water from the bottom of the notch
to the surface of the water. This measurement was then subtracted from that given to us by the data logger at the site. The difference
was then used to correct all readings for adjusted height given by the data logger.
Time Calibration: This data logger is unusual because it reports the beginning time for each record. The clock accuracy is checked by placing an obstruction under
the sensor at least 16" away and held steady for 20 minutes. After downloading the data, the effected records are interpreted to establish the beginning
and the ending of the 20 minute period in data logger time compared to real time.