## Data
Lehigh Streamflow Data from Weisman weir | [5 empty] | Template developed 6/8/01 by Myles Gobeille
Date | Start_EDT | Stage_inch | ratio | adjust h | Q(ft^3/s) | Q(l/s) | Day | Day_time | flow eqn
2000-08-01 | 0:04 | 4.34 | 1 | 3.57 | 0.16272 | 4.6078 | 1 | 1.0027 | hl | 8 | offset (in.) | 0.77 | 2001-06-07
2000-08-01 | 0:19 | 4.37 | 1 | 3.6 | 0.16587 | 4.6968 | 1 | 1.0131 | a1 | 0.008867 | Based on field measurements of water height and recorded height
2000-08-01 | 0:34 | 4.359 | 1 | 3.589 | 0.16471 | 4.6641 | 1 | 1.0235 | b1 | 2.2865 | validated with timed bucket-filling tests.
2000-08-01 | 0:49 | 4.377 | 1 | 3.607 | 0.16661 | 4.7178 | 1 | 1.0339 | a2 | 0.0014639
2000-08-01 | 1:04 | 4.336 | 1 | 3.566 | 0.16231 | 4.596 | 1 | 1.0443 | b2 | 3.1711
2000-08-01 | 1:19 | 4.325 | 1 | 3.555 | 0.16117 | 4.5637 | 1 | 1.0547 | l/ft3 | 28.3168
2000-08-01 | 1:34 | 4.303 | 1 | 3.533 | 0.15889 | 4.4994 | 1 | 1.0652
2000-08-01 | 1:49 | 4.278 | 1 | 3.508 | 0.15633 | 4.4269 | 1 | 1.0756
2000-08-01 | 2:04 | 4.292 | 1 | 3.522 | 0.15776 | 4.4674 | 1 | 1.086
2000-08-01 | 2:19 | 4.344 | 1 | 3.574 | 0.16314 | 4.6196 | 1 | 1.0964
2000-08-01 | 2:34 | 4.314 | 1 | 3.544 | 0.16003 | 4.5315 | 1 | 1.1068
2000-08-01 | 2:49 | 4.465 | 1 | 3.695 | 0.17605 | 4.9851 | 1 | 1.1172
2000-08-01 | 3:04 | 4.571 | 1 | 3.801 | 0.18781 | 5.3181 | 1 | 1.1277
2000-08-01 | 3:19 | 4.542 | 1 | 3.772 | 0.18455 | 5.2258 | 1 | 1.1381
2000-08-01 | 3:34 | 4.502 | 1 | 3.732 | 0.1801 | 5.0999 | 1 | 1.1485
2000-08-01 | 3:49 | 4.608 | 1 | 3.838 | 0.19201 | 5.4372 | 1 | 1.1589
2000-08-01 | 4:04 | 4.825 | 1 | 4.055 | 0.21774 | 6.1658 | 1 | 1.1693
2000-08-01 | 4:19 | 5.28 | 1 | 4.51 | 0.27768 | 7.8631 | 1 | 1.1797
2000-08-01 | 4:34 | 5.203 | 1 | 4.433 | 0.26696 | 7.5595 | 1 | 1.1902
2000-08-01 | 4:49 | 5.075 | 1 | 4.305 | 0.24966 | 7.0697 | 1 | 1.2006
2000-08-01 | 5:04 | 4.88 | 1 | 4.11 | 0.22456 | 6.3587 | 1 | 1.211
2000-08-01 | 5:19 | 4.759 | 1 | 3.989 | 0.20973 | 5.9388 | 1 | 1.2214
2000-08-01 | 5:34 | 4.766 | 1 | 3.996 | 0.21057 | 5.9626 | 1 | 1.2318
2000-08-01 | 5:49 | 5.445 | 1 | 4.675 | 0.30146 | 8.5364 | 1 | 1.2422
2000-08-01 | 6:04 | 6.698 | 1 | 5.928 | 0.51884 | 14.6918 | 1 | 1.2527
2000-08-01 | 6:19 | 6.742 | 1 | 5.972 | 0.52768 | 14.9423 | 1 | 1.2631
2000-08-01 | 6:34 | 6.591 | 1 | 5.821 | 0.49767 | 14.0925 | 1 | 1.2735 | Notes:
2000-08-01 | 6:49 | 6.771 | 1 | 6.001 | 0.53356 | 15.1088 | 1 | 1.2839
2000-08-01 | 7:04 | 6.716 | 1 | 5.946 | 0.52245 | 14.794 | 1 | 1.2943
2000-08-01 | 7:19 | 6.44 | 1 | 5.67 | 0.46865 | 13.2705 | 1 | 1.3047
2000-08-01 | 7:34 | 6.176 | 1 | 5.406 | 0.42024 | 11.8999 | 1 | 1.3152
2000-08-01 | 7:49 | 6.007 | 1 | 5.237 | 0.3908 | 11.0663 | 1 | 1.3256
2000-08-01 | 8:04 | 5.875 | 1 | 5.105 | 0.36865 | 10.4389 | 1 | 1.336
2000-08-01 | 8:19 | 5.791 | 1 | 5.021 | 0.35492 | 10.0503 | 1 | 1.3464
2000-08-01 | 8:34 | 5.666 | 1 | 4.896 | 0.33504 | 9.4873 | 1 | 1.3568
2000-08-01 | 8:49 | 5.574 | 1 | 4.804 | 0.32082 | 9.0846 | 1 | 1.3672
2000-08-01 | 9:04 | 5.478 | 1 | 4.708 | 0.30635 | 8.6748 | 1 | 1.3777
2000-08-01 | 9:19 | 5.423 | 1 | 4.653 | 0.29823 | 8.4449 | 1 | 1.3881
2000-08-01 | 9:34 | 5.39 | 1 | 4.62 | 0.29341 | 8.3085 | 1 | 1.3985
2000-08-01 | 9:49 | 5.31 | 1 | 4.54 | 0.28193 | 7.9832 | 1 | 1.4089
2000-08-01 | 10:04 | 5.299 | 1 | 4.529 | 0.28037 | 7.9391 | 1 | 1.4193
2000-08-01 | 10:19 | 5.284 | 1 | 4.514 | 0.27825 | 7.8791 | 1 | 1.4297
2000-08-01 | 10:34 | 5.188 | 1 | 4.418 | 0.2649 | 7.5012 | 1 | 1.4402
2000-08-01 | 10:49 | 5.152 | 1 | 4.382 | 0.25999 | 7.3622 | 1 | 1.4506
2000-08-01 | 11:04 | 5.126 | 1 | 4.356 | 0.25648 | 7.2627 | 1 | 1.461
2000-08-01 | 11:19 | 5.038 | 1 | 4.268 | 0.24479 | 6.9315 | 1 | 1.4714
2000-08-01 | 11:34 | 5.027 | 1 | 4.257 | 0.24334 | 6.8907 | 1 | 1.4818
2000-08-01 | 11:49 | 5.008 | 1 | 4.238 | 0.24087 | 6.8206 | 1 | 1.4922
2000-08-01 | 12:04 | 5.001 | 1 | 4.231 | 0.23996 | 6.7949 | 1 | 1.5027
2000-08-01 | 12:19 | 4.917 | 1 | 4.147 | 0.22921 | 6.4904 | 1 | 1.5131
2000-08-01 | 12:34 | 4.902 | 1 | 4.132 | 0.22731 | 6.4368 | 1 | 1.5235
2000-08-01 | 12:49 | 4.909 | 1 | 4.139 | 0.2282 | 6.4618 | 1 | 1.5339
2000-08-01 | 13:04 | 4.854 | 1 | 4.084 | 0.22132 | 6.2671 | 1 | 1.5443
2000-08-01 | 13:19 | 4.891 | 1 | 4.121 | 0.22593 | 6.3977 | 1 | 1.5547
2000-08-01 | 13:34 | 4.806 | 1 | 4.036 | 0.21542 | 6.1 | 1 | 1.5652
2000-08-01 | 13:49 | 4.817 | 1 | 4.047 | 0.21676 | 6.1381 | 1 | 1.5756
2000-08-01 | 14:04 | 4.799 | 1 | 4.029 | 0.21457 | 6.0758 | 1 | 1.586
2000-08-01 | 14:19 | 4.755 | 1 | 3.985 | 0.20925 | 5.9252 | 1 | 1.5964
2000-08-01 | 14:34 | 4.737 | 1 | 3.967 | 0.20709 | 5.8641 | 1 | 1.6068
2000-08-01 | 14:49 | 4.674 | 1 | 3.904 | 0.19965 | 5.6534 | 1 | 1.6172
2000-08-01 | 15:04 | 4.663 | 1 | 3.893 | 0.19836 | 5.617 | 1 | 1.6277
2000-08-01 | 15:19 | 4.641 | 1 | 3.871 | 0.19581 | 5.5447 | 1 | 1.6381
2000-08-01 | 15:34 | 4.608 | 1 | 3.838 | 0.19201 | 5.4372 | 1 | 1.6485
2000-08-01 | 15:49 | 4.571 | 1 | 3.801 | 0.18781 | 5.3181 | 1 | 1.6589
2000-08-01 | 16:04 | 4.505 | 1 | 3.735 | 0.18043 | 5.1093 | 1 | 1.6693
2000-08-01 | 16:19 | 4.527 | 1 | 3.757 | 0.18287 | 5.1784 | 1 | 1.6797
2000-08-01 | 16:34 | 4.483 | 1 | 3.713 | 0.17801 | 5.0408 | 1 | 1.6902
2000-08-01 | 16:49 | 4.502 | 1 | 3.732 | 0.1801 | 5.0999 | 1 | 1.7006
2000-08-01 | 17:04 | 4.48 | 1 | 3.71 | 0.17768 | 5.0315 | 1 | 1.711
2000-08-01 | 17:19 | 4.491 | 1 | 3.721 | 0.17889 | 5.0656 | 1 | 1.7214
2000-08-01 | 17:34 | 4.421 | 1 | 3.651 | 0.17129 | 4.8504 | 1 | 1.7318
2000-08-01 | 17:49 | 4.502 | 1 | 3.732 | 0.1801 | 5.0999 | 1 | 1.7422
2000-08-01 | 18:04 | 4.436 | 1 | 3.666 | 0.1729 | 4.8961 | 1 | 1.7527
2000-08-01 | 18:19 | 4.432 | 1 | 3.662 | 0.17247 | 4.8839 | 1 | 1.7631
2000-08-01 | 18:34 | 4.458 | 1 | 3.688 | 0.17528 | 4.9635 | 1 | 1.7735
2000-08-01 | 18:49 | 4.417 | 1 | 3.647 | 0.17086 | 4.8382 | 1 | 1.7839
2000-08-01 | 19:04 | 4.417 | 1 | 3.647 | 0.17086 | 4.8382 | 1 | 1.7943
2000-08-01 | 19:19 | 4.428 | 1 | 3.658 | 0.17204 | 4.8717 | 1 | 1.8047
2000-08-01 | 19:34 | 4.41 | 1 | 3.64 | 0.17011 | 4.817 | 1 | 1.8152
2000-08-01 | 19:49 | 4.425 | 1 | 3.655 | 0.17172 | 4.8625 | 1 | 1.8256
2000-08-01 | 20:04 | 4.436 | 1 | 3.666 | 0.1729 | 4.8961 | 1 | 1.836
2000-08-01 | 20:19 | 4.395 | 1 | 3.625 | 0.16851 | 4.7718 | 1 | 1.8464
2000-08-01 | 20:34 | 4.417 | 1 | 3.647 | 0.17086 | 4.8382 | 1 | 1.8568
2000-08-01 | 20:49 | 5.556 | 1 | 4.786 | 0.31808 | 9.007 | 1 | 1.8672
2000-08-01 | 21:04 | 7.637 | 1 | 6.867 | 0.72618 | 20.5631 | 1 | 1.8777
2000-08-01 | 21:19 | 7.803 | 1 | 7.033 | 0.76694 | 21.7174 | 1 | 1.8881
2000-08-01 | 21:34 | 7.63 | 1 | 6.86 | 0.72449 | 20.5152 | 1 | 1.8985
2000-08-01 | 21:49 | 7.366 | 1 | 6.596 | 0.66231 | 18.7545 | 1 | 1.9089
2000-08-01 | 22:04 | 6.98 | 1 | 6.21 | 0.57701 | 16.339 | 1 | 1.9193
2000-08-01 | 22:19 | 6.731 | 1 | 5.961 | 0.52547 | 14.8795 | 1 | 1.9297
2000-08-01 | 22:34 | 6.459 | 1 | 5.689 | 0.47224 | 13.3724 | 1 | 1.9402
2000-08-01 | 22:49 | 6.319 | 1 | 5.549 | 0.44609 | 12.6319 | 1 | 1.9506
2000-08-01 | 23:04 | 6.231 | 1 | 5.461 | 0.43008 | 12.1785 | 1 | 1.961
2000-08-01 | 23:19 | 6.073 | 1 | 5.303 | 0.40216 | 11.3878 | 1 | 1.9714
2000-08-01 | 23:34 | 5.993 | 1 | 5.223 | 0.38842 | 10.9988 | 1 | 1.9818
2000-08-01 | 23:49 | 5.963 | 1 | 5.193 | 0.38334 | 10.8549 | 1 | 1.9922
2000-08-02 | 0:04 | 5.816 | 1 | 5.046 | 0.35898 | 10.1651 | 2 | 2.0027
2000-08-02 | 0:19 | 5.787 | 1 | 5.017 | 0.35428 | 10.032 | 2 | 2.0131
2000-08-02 | 0:34 | 5.717 | 1 | 4.947 | 0.34308 | 9.7148 | 2 | 2.0235
2000-08-02 | 0:49 | 5.713 | 1 | 4.943 | 0.34244 | 9.6968 | 2 | 2.0339
2000-08-02 | 1:04 | 5.636 | 1 | 4.866 | 0.33037 | 9.3549 | 2 | 2.0443
2000-08-02 | 1:19 | 5.622 | 1 | 4.852 | 0.3282 | 9.2935 | 2 | 2.0547
2000-08-02 | 1:34 | 5.556 | 1 | 4.786 | 0.31808 | 9.007 | 2 | 2.0652
2000-08-02 | 1:49 | 5.537 | 1 | 4.767 | 0.3152 | 8.9254 | 2 | 2.0756
2000-08-02 | 2:04 | 5.478 | 1 | 4.708 | 0.30635 | 8.6748 | 2 | 2.086
2000-08-02 | 2:19 | 5.475 | 1 | 4.705 | 0.3059 | 8.6622 | 2 | 2.0964
2000-08-02 | 2:34 | 5.409 | 1 | 4.639 | 0.29618 | 8.3869 | 2 | 2.1068
2000-08-02 | 2:49 | 5.354 | 1 | 4.584 | 0.28821 | 8.1612 | 2 | 2.1172
2000-08-02 | 3:04 | 5.317 | 1 | 4.547 | 0.28292 | 8.0114 | 2 | 2.1277
2000-08-02 | 3:19 | 5.317 | 1 | 4.547 | 0.28292 | 8.0114 | 2 | 2.1381
2000-08-02 | 3:34 | 5.258 | 1 | 4.488 | 0.2746 | 7.7757 | 2 | 2.1485
2000-08-02 | 3:49 | 5.192 | 1 | 4.422 | 0.26545 | 7.5167 | 2 | 2.1589
2000-08-02 | 4:04 | 5.177 | 1 | 4.407 | 0.2634 | 7.4585 | 2 | 2.1693
2000-08-02 | 4:19 | 5.144 | 1 | 4.374 | 0.25891 | 7.3315 | 2 | 2.1797
2000-08-02 | 4:34 | 5.137 | 1 | 4.367 | 0.25796 | 7.3047 | 2 | 2.1902
2000-08-02 | 4:49 | 5.093 | 1 | 4.323 | 0.25206 | 7.1375 | 2 | 2.2006
2000-08-02 | 5:04 | 5.078 | 1 | 4.308 | 0.25006 | 7.081 | 2 | 2.211
2000-08-02 | 5:19 | 5.03 | 1 | 4.26 | 0.24374 | 6.9019 | 2 | 2.2214
2000-08-02 | 5:34 | 4.994 | 1 | 4.224 | 0.23905 | 6.7692 | 2 | 2.2318
2000-08-02 | 5:49 | 4.997 | 1 | 4.227 | 0.23944 | 6.7802 | 2 | 2.2422
2000-08-02 | 6:04 | 4.928 | 1 | 4.158 | 0.2306 | 6.5298 | 2 | 2.2527
2000-08-02 | 6:19 | 4.939 | 1 | 4.169 | 0.232 | 6.5694 | 2 | 2.2631
2000-08-02 | 6:34 | 4.895 | 1 | 4.125 | 0.22644 | 6.4119 | 2 | 2.2735
2000-08-02 | 6:49 | 4.869 | 1 | 4.099 | 0.22318 | 6.3199 | 2 | 2.2839
2000-08-02 | 7:04 | 4.81 | 1 | 4.04 | 0.21591 | 6.1138 | 2 | 2.2943
2000-08-02 | 7:19 | 4.814 | 1 | 4.044 | 0.2164 | 6.1277 | 2 | 2.3047
2000-08-02 | 7:34 | 4.814 | 1 | 4.044 | 0.2164 | 6.1277 | 2 | 2.3152
2000-08-02 | 7:49 | 4.737 | 1 | 3.967 | 0.20709 | 5.8641 | 2 | 2.3256
2000-08-02 | 8:04 | 4.799 | 1 | 4.029 | 0.21457 | 6.0758 | 2 | 2.336
2000-08-02 | 8:19 | 4.751 | 1 | 3.981 | 0.20877 | 5.9116 | 2 | 2.3464
2000-08-02 | 8:34 | 4.726 | 1 | 3.956 | 0.20578 | 5.827 | 2 | 2.3568
2000-08-02 | 8:49 | 4.748 | 1 | 3.978 | 0.20841 | 5.9014 | 2 | 2.3672
2000-08-02 | 9:04 | 4.711 | 1 | 3.941 | 0.204 | 5.7766 | 2 | 2.3777
2000-08-02 | 9:19 | 4.715 | 1 | 3.945 | 0.20447 | 5.7901 | 2 | 2.3881
2000-08-02 | 9:34 | 4.667 | 1 | 3.897 | 0.19883 | 5.6302 | 2 | 2.3985
2000-08-02 | 9:49 | 4.656 | 1 | 3.886 | 0.19755 | 5.594 | 2 | 2.4089
2000-08-02 | 10:04 | 4.623 | 1 | 3.853 | 0.19373 | 5.4859 | 2 | 2.4193
2000-08-02 | 10:19 | 4.616 | 1 | 3.846 | 0.19293 | 5.4632 | 2 | 2.4297
2000-08-02 | 10:34 | 4.601 | 1 | 3.831 | 0.19121 | 5.4146 | 2 | 2.4402
2000-08-02 | 10:49 | 4.571 | 1 | 3.801 | 0.18781 | 5.3181 | 2 | 2.4506
2000-08-02 | 11:04 | 4.553 | 1 | 3.783 | 0.18578 | 5.2607 | 2 | 2.461
2000-08-02 | 11:19 | 4.509 | 1 | 3.739 | 0.18088 | 5.1218 | 2 | 2.4714
2000-08-02 | 11:34 | 4.571 | 1 | 3.801 | 0.18781 | 5.3181 | 2 | 2.4818
2000-08-02 | 11:49 | 4.48 | 1 | 3.71 | 0.17768 | 5.0315 | 2 | 2.4922
2000-08-02 | 12:04 | 4.48 | 1 | 3.71 | 0.17768 | 5.0315 | 2 | 2.5027
2000-08-02 | 12:19 | 4.52 | 1 | 3.75 | 0.1821 | 5.1564 | 2 | 2.5131
2000-08-02 | 12:34 | 4.458 | 1 | 3.688 | 0.17528 | 4.9635 | 2 | 2.5235
2000-08-02 | 12:49 | 4.476 | 1 | 3.706 | 0.17725 | 5.0191 | 2 | 2.5339
2000-08-02 | 13:04 | 4.41 | 1 | 3.64 | 0.17011 | 4.817 | 2 | 2.5443
2000-08-02 | 13:19 | 4.41 | 1 | 3.64 | 0.17011 | 4.817 | 2 | 2.5547
2000-08-02 | 13:34 | 4.388 | 1 | 3.618 | 0.16777 | 4.7507 | 2 | 2.5652
2000-08-02 | 13:49 | 4.388 | 1 | 3.618 | 0.16777 | 4.7507 | 2 | 2.5756
2000-08-02 | 14:04 | 4.403 | 1 | 3.633 | 0.16936 | 4.7959 | 2 | 2.586
2000-08-02 | 14:19 | 4.381 | 1 | 3.611 | 0.16703 | 4.7297 | 2 | 2.5964
2000-08-02 | 14:34 | 4.384 | 1 | 3.614 | 0.16735 | 4.7387 | 2 | 2.6068
2000-08-02 | 14:49 | 4.37 | 1 | 3.6 | 0.16587 | 4.6968 | 2 | 2.6172
2000-08-02 | 15:04 | 4.377 | 1 | 3.607 | 0.16661 | 4.7178 | 2 | 2.6277
2000-08-02 | 15:19 | 4.34 | 1 | 3.57 | 0.16272 | 4.6078 | 2 | 2.6381
2000-08-02 | 15:34 | 4.366 | 1 | 3.596 | 0.16545 | 4.6849 | 2 | 2.6485
2000-08-02 | 15:49 | 4.311 | 1 | 3.541 | 0.15972 | 4.5227 | 2 | 2.6589
2000-08-02 | 16:04 | 4.289 | 1 | 3.519 | 0.15746 | 4.4587 | 2 | 2.6693
2000-08-02 | 16:19 | 4.281 | 1 | 3.511 | 0.15664 | 4.4356 | 2 | 2.6797
2000-08-02 | 16:34 | 4.303 | 1 | 3.533 | 0.15889 | 4.4994 | 2 | 2.6902
2000-08-02 | 16:49 | 4.256 | 1 | 3.486 | 0.1541 | 4.3637 | 2 | 2.7006
2000-08-02 | 17:04 | 4.285 | 1 | 3.515 | 0.15705 | 4.4471 | 2 | 2.711
2000-08-02 | 17:19 | 4.226 | 1 | 3.456 | 0.15109 | 4.2783 | 2 | 2.7214
2000-08-02 | 17:34 | 4.237 | 1 | 3.467 | 0.15219 | 4.3095 | 2 | 2.7318
2000-08-02 | 17:49 | 4.241 | 1 | 3.471 | 0.15259 | 4.3209 | 2 | 2.7422
2000-08-02 | 18:04 | 4.197 | 1 | 3.427 | 0.1482 | 4.1966 | 2 | 2.7527
2000-08-02 | 18:19 | 4.223 | 1 | 3.453 | 0.15079 | 4.2698 | 2 | 2.7631
2000-08-02 | 18:34 | 4.252 | 1 | 3.482 | 0.1537 | 4.3522 | 2 | 2.7735
2000-08-02 | 18:49 | 4.234 | 1 | 3.464 | 0.15189 | 4.301 | 2 | 2.7839
2000-08-02 | 19:04 | 4.252 | 1 | 3.482 | 0.1537 | 4.3522 | 2 | 2.7943
2000-08-02 | 19:19 | 4.259 | 1 | 3.489 | 0.15441 | 4.3723 | 2 | 2.8047
2000-08-02 | 19:34 | 4.252 | 1 | 3.482 | 0.1537 | 4.3522 | 2 | 2.8152
2000-08-02 | 19:49 | 4.245 | 1 | 3.475 | 0.15299 | 4.3323 | 2 | 2.8256
2000-08-02 | 20:04 | 4.241 | 1 | 3.471 | 0.15259 | 4.3209 | 2 | 2.836
2000-08-02 | 20:19 | 4.234 | 1 | 3.464 | 0.15189 | 4.301 | 2 | 2.8464
2000-08-02 | 20:34 | 4.263 | 1 | 3.493 | 0.15481 | 4.3837 | 2 | 2.8568
2000-08-02 | 20:49 | 4.278 | 1 | 3.508 | 0.15633 | 4.4269 | 2 | 2.8672
2000-08-02 | 21:04 | 4.27 | 1 | 3.5 | 0.15552 | 4.4038 | 2 | 2.8777
2000-08-02 | 21:19 | 4.285 | 1 | 3.515 | 0.15705 | 4.4471 | 2 | 2.8881
2000-08-02 | 21:34 | 4.237 | 1 | 3.467 | 0.15219 | 4.3095 | 2 | 2.8985
2000-08-02 | 21:49 | 4.263 | 1 | 3.493 | 0.15481 | 4.3837 | 2 | 2.9089
2000-08-02 | 22:04 | 4.27 | 1 | 3.5 | 0.15552 | 4.4038 | 2 | 2.9193
2000-08-02 | 22:19 | 4.241 | 1 | 3.471 | 0.15259 | 4.3209 | 2 | 2.9297
2000-08-02 | 22:34 | 4.237 | 1 | 3.467 | 0.15219 | 4.3095 | 2 | 2.9402
2000-08-02 | 22:49 | 4.234 | 1 | 3.464 | 0.15189 | 4.301 | 2 | 2.9506
2000-08-02 | 23:04 | 4.234 | 1 | 3.464 | 0.15189 | 4.301 | 2 | 2.961
2000-08-02 | 23:19 | 4.219 | 1 | 3.449 | 0.15039 | 4.2585 | 2 | 2.9714
2000-08-02 | 23:34 | 4.226 | 1 | 3.456 | 0.15109 | 4.2783 | 2 | 2.9818
2000-08-02 | 23:49 | 4.215 | 1 | 3.445 | 0.14999 | 4.2472 | 2 | 2.9922
2000-08-03 | 0:04 | 4.215 | 1 | 3.445 | 0.14999 | 4.2472 | 3 | 3.0027
2000-08-03 | 0:19 | 4.193 | 1 | 3.423 | 0.14781 | 4.1855 | 3 | 3.0131
2000-08-03 | 0:34 | 4.179 | 1 | 3.409 | 0.14643 | 4.1464 | 3 | 3.0235
2000-08-03 | 0:49 | 4.212 | 1 | 3.442 | 0.14969 | 4.2388 | 3 | 3.0339
2000-08-03 | 1:04 | 4.19 | 1 | 3.42 | 0.14751 | 4.1771 | 3 | 3.0443
2000-08-03 | 1:19 | 4.16 | 1 | 3.39 | 0.14457 | 4.0938 | 3 | 3.0547
2000-08-03 | 1:34 | 5.049 | 1 | 4.279 | 0.24623 | 6.9724 | 3 | 3.0652
2000-08-03 | 1:49 | 6.462 | 1 | 5.692 | 0.47281 | 13.3886 | 3 | 3.0756
2000-08-03 | 2:04 | 7.076 | 1 | 6.306 | 0.5976 | 16.9223 | 3 | 3.086
2000-08-03 | 2:19 | 6.653 | 1 | 5.883 | 0.50988 | 14.4381 | 3 | 3.0964
2000-08-03 | 2:34 | 6.194 | 1 | 5.424 | 0.42345 | 11.9907 | 3 | 3.1068
2000-08-03 | 2:49 | 6.033 | 1 | 5.263 | 0.39525 | 11.1923 | 3 | 3.1172
2000-08-03 | 3:04 | 5.816 | 1 | 5.046 | 0.35898 | 10.1651 | 3 | 3.1277
2000-08-03 | 3:19 | 5.625 | 1 | 4.855 | 0.32866 | 9.3066 | 3 | 3.1381
2000-08-03 | 3:34 | 5.519 | 1 | 4.749 | 0.31248 | 8.8485 | 3 | 3.1485
2000-08-03 | 3:49 | 5.486 | 1 | 4.716 | 0.30754 | 8.7086 | 3 | 3.1589
2000-08-03 | 4:04 | 5.357 | 1 | 4.587 | 0.28864 | 8.1735 | 3 | 3.1693
2000-08-03 | 4:19 | 5.328 | 1 | 4.558 | 0.28449 | 8.0558 | 3 | 3.1797
2000-08-03 | 4:34 | 5.243 | 1 | 4.473 | 0.2725 | 7.7164 | 3 | 3.1902
2000-08-03 | 4:49 | 5.185 | 1 | 4.415 | 0.26449 | 7.4895 | 3 | 3.2006
2000-08-03 | 5:04 | 5.126 | 1 | 4.356 | 0.25648 | 7.2627 | 3 | 3.211
2000-08-03 | 5:19 | 5.119 | 1 | 4.349 | 0.25554 | 7.236 | 3 | 3.2214
2000-08-03 | 5:34 | 5.078 | 1 | 4.308 | 0.25006 | 7.081 | 3 | 3.2318
2000-08-03 | 5:49 | 5.06 | 1 | 4.29 | 0.24768 | 7.0135 | 3 | 3.2422
2000-08-03 | 6:04 | 5.001 | 1 | 4.231 | 0.23996 | 6.7949 | 3 | 3.2527
2000-08-03 | 6:19 | 4.994 | 1 | 4.224 | 0.23905 | 6.7692 | 3 | 3.2631
2000-08-03 | 6:34 | 4.935 | 1 | 4.165 | 0.23149 | 6.555 | 3 | 3.2735
2000-08-03 | 6:49 | 4.909 | 1 | 4.139 | 0.2282 | 6.4618 | 3 | 3.2839
2000-08-03 | 7:04 | 4.887 | 1 | 4.117 | 0.22543 | 6.3835 | 3 | 3.2943
2000-08-03 | 7:19 | 4.847 | 1 | 4.077 | 0.22046 | 6.2426 | 3 | 3.3047
2000-08-03 | 7:34 | 4.832 | 1 | 4.062 | 0.21861 | 6.1902 | 3 | 3.3152
2000-08-03 | 7:49 | 4.806 | 1 | 4.036 | 0.21542 | 6.1 | 3 | 3.3256
2000-08-03 | 8:04 | 4.781 | 1 | 4.011 | 0.21238 | 6.0139 | 3 | 3.336
2000-08-03 | 8:19 | 4.781 | 1 | 4.011 | 0.21238 | 6.0139 | 3 | 3.3464
2000-08-03 | 8:34 | 4.737 | 1 | 3.967 | 0.20709 | 5.8641 | 3 | 3.3568
2000-08-03 | 8:49 | 4.674 | 1 | 3.904 | 0.19965 | 5.6534 | 3 | 3.3672
2000-08-03 | 9:04 | 4.707 | 1 | 3.937 | 0.20353 | 5.7632 | 3 | 3.3777
2000-08-03 | 9:19 | 4.729 | 1 | 3.959 | 0.20614 | 5.8371 | 3 | 3.3881
2000-08-03 | 9:34 | 4.696 | 1 | 3.926 | 0.20223 | 5.7265 | 3 | 3.3985
2000-08-03 | 9:49 | 4.656 | 1 | 3.886 | 0.19755 | 5.594 | 3 | 3.4089
2000-08-03 | 10:04 | 4.667 | 1 | 3.897 | 0.19883 | 5.6302 | 3 | 3.4193
2000-08-03 | 10:19 | 4.66 | 1 | 3.89 | 0.19801 | 5.6071 | 3 | 3.4297
2000-08-03 | 10:34 | 4.623 | 1 | 3.853 | 0.19373 | 5.4859 | 3 | 3.4402
2000-08-03 | 10:49 | 4.612 | 1 | 3.842 | 0.19247 | 5.4502 | 3 | 3.4506
2000-08-03 | 11:04 | 4.579 | 1 | 3.809 | 0.18871 | 5.3437 | 3 | 3.461
2000-08-03 | 11:19 | 4.608 | 1 | 3.838 | 0.19201 | 5.4372 | 3 | 3.4714
2000-08-03 | 11:34 | 4.513 | 1 | 3.743 | 0.18132 | 5.1344 | 3 | 3.4818
2000-08-03 | 11:49 | 4.513 | 1 | 3.743 | 0.18132 | 5.1344 | 3 | 3.4922
2000-08-03 | 12:04 | 4.56 | 1 | 3.79 | 0.18657 | 5.283 | 3 | 3.5027
2000-08-03 | 12:19 | 4.516 | 1 | 3.746 | 0.18165 | 5.1438 | 3 | 3.5131
2000-08-03 | 12:34 | 4.491 | 1 | 3.721 | 0.17889 | 5.0656 | 3 | 3.5235
2000-08-03 | 12:49 | 4.48 | 1 | 3.71 | 0.17768 | 5.0315 | 3 | 3.5339
2000-08-03 | 13:04 | 4.436 | 1 | 3.666 | 0.1729 | 4.8961 | 3 | 3.5443
2000-08-03 | 13:19 | 4.447 | 1 | 3.677 | 0.17409 | 4.9297 | 3 | 3.5547
2000-08-03 | 13:34 | 4.48 | 1 | 3.71 | 0.17768 | 5.0315 | 3 | 3.5652
2000-08-03 | 13:49 | 4.425 | 1 | 3.655 | 0.17172 | 4.8625 | 3 | 3.5756
2000-08-03 | 14:04 | 4.421 | 1 | 3.651 | 0.17129 | 4.8504 | 3 | 3.586
2000-08-03 | 14:19 | 4.41 | 1 | 3.64 | 0.17011 | 4.817 | 3 | 3.5964
2000-08-03 | 14:34 | 4.347 | 1 | 3.577 | 0.16345 | 4.6285 | 3 | 3.6068
2000-08-03 | 14:49 | 4.373 | 1 | 3.603 | 0.16618 | 4.7058 | 3 | 3.6172
2000-08-03 | 15:04 | 4.388 | 1 | 3.618 | 0.16777 | 4.7507 | 3 | 3.6277
2000-08-03 | 15:19 | 4.37 | 1 | 3.6 | 0.16587 | 4.6968 | 3 | 3.6381
2000-08-03 | 15:34 | 4.355 | 1 | 3.585 | 0.16429 | 4.6522 | 3 | 3.6485
2000-08-03 | 15:49 | 4.359 | 1 | 3.589 | 0.16471 | 4.6641 | 3 | 3.6589
2000-08-03 | 16:04 | 4.351 | 1 | 3.581 | 0.16387 | 4.6404 | 3 | 3.6693
2000-08-03 | 16:19 | 4.366 | 1 | 3.596 | 0.16545 | 4.6849 | 3 | 3.6797
2000-08-03 | 16:34 | 4.289 | 1 | 3.519 | 0.15746 | 4.4587 | 3 | 3.6902
2000-08-03 | 16:49 | 4.303 | 1 | 3.533 | 0.15889 | 4.4994 | 3 | 3.7006
2000-08-03 | 17:04 | 4.325 | 1 | 3.555 | 0.16117 | 4.5637 | 3 | 3.711
2000-08-03 | 17:19 | 4.322 | 1 | 3.552 | 0.16085 | 4.5549 | 3 | 3.7214
2000-08-03 | 17:34 | 4.329 | 1 | 3.559 | 0.16158 | 4.5754 | 3 | 3.7318
2000-08-03 | 17:49 | 6.319 | 1 | 5.549 | 0.44609 | 12.6319 | 3 | 3.7422
2000-08-03 | 18:04 | 8.504 | 1 | 7.734 | 0.95304 | 26.9871 | 3 | 3.7527
2000-08-03 | 18:19 | 8.383 | 1 | 7.613 | 0.91929 | 26.0314 | 3 | 3.7631
2000-08-03 | 18:34 | 8.041 | 1 | 7.271 | 0.82758 | 23.4345 | 3 | 3.7735
2000-08-03 | 18:49 | 7.766 | 1 | 6.996 | 0.75775 | 21.457 | 3 | 3.7839
2000-08-03 | 19:04 | 7.839 | 1 | 7.069 | 0.77595 | 21.9724 | 3 | 3.7943
2000-08-03 | 19:19 | 7.751 | 1 | 6.981 | 0.75404 | 21.352 | 3 | 3.8047
2000-08-03 | 19:34 | 7.498 | 1 | 6.728 | 0.69301 | 19.6238 | 3 | 3.8152
2000-08-03 | 19:49 | 7.491 | 1 | 6.721 | 0.69136 | 19.5771 | 3 | 3.8256
2000-08-03 | 20:04 | 7.465 | 1 | 6.695 | 0.68526 | 19.4044 | 3 | 3.836
2000-08-03 | 20:19 | 7.351 | 1 | 6.581 | 0.65887 | 18.6571 | 3 | 3.8464
2000-08-03 | 20:34 | 7.314 | 1 | 6.544 | 0.65043 | 18.4182 | 3 | 3.8568
2000-08-03 | 20:49 | 7.167 | 1 | 6.397 | 0.61751 | 17.4858 | 3 | 3.8672
2000-08-03 | 21:04 | 7.068 | 1 | 6.298 | 0.59587 | 16.8732 | 3 | 3.8777
2000-08-03 | 21:19 | 6.962 | 1 | 6.192 | 0.57319 | 16.2309 | 3 | 3.8881
2000-08-03 | 21:34 | 6.925 | 1 | 6.155 | 0.56539 | 16.01 | 3 | 3.8985
2000-08-03 | 21:49 | 6.855 | 1 | 6.085 | 0.55079 | 15.5967 | 3 | 3.9089
2000-08-03 | 22:04 | 6.767 | 1 | 5.997 | 0.53275 | 15.0858 | 3 | 3.9193
2000-08-03 | 22:19 | 6.709 | 1 | 5.939 | 0.52104 | 14.7542 | 3 | 3.9297
2000-08-03 | 22:34 | 6.683 | 1 | 5.913 | 0.51584 | 14.607 | 3 | 3.9402
2000-08-03 | 22:49 | 6.569 | 1 | 5.799 | 0.49338 | 13.971 | 3 | 3.9506
2000-08-03 | 23:04 | 6.584 | 1 | 5.814 | 0.49631 | 14.0538 | 3 | 3.961
2000-08-03 | 23:19 | 6.462 | 1 | 5.692 | 0.47281 | 13.3886 | 3 | 3.9714
2000-08-03 | 23:34 | 6.433 | 1 | 5.663 | 0.46732 | 13.2331 | 3 | 3.9818
2000-08-03 | 23:49 | 6.444 | 1 | 5.674 | 0.4694 | 13.292 | 3 | 3.9922
2000-08-04 | 0:04 | 6.378 | 1 | 5.608 | 0.45701 | 12.9411 | 4 | 4.0027
2000-08-04 | 0:19 | 6.334 | 1 | 5.564 | 0.44885 | 12.7101 | 4 | 4.0131
2000-08-04 | 0:34 | 6.301 | 1 | 5.531 | 0.44279 | 12.5384 | 4 | 4.0235
2000-08-04 | 0:49 | 6.294 | 1 | 5.524 | 0.44151 | 12.5021 | 4 | 4.0339
2000-08-04 | 1:04 | 6.246 | 1 | 5.476 | 0.43279 | 12.2551 | 4 | 4.0443
2000-08-04 | 1:19 | 6.172 | 1 | 5.402 | 0.41953 | 11.8797 | 4 | 4.0547
2000-08-04 | 1:34 | 6.213 | 1 | 5.443 | 0.42685 | 12.0869 | 4 | 4.0652
2000-08-04 | 1:49 | 6.092 | 1 | 5.322 | 0.40546 | 11.4813 | 4 | 4.0756
2000-08-04 | 2:04 | 6.099 | 1 | 5.329 | 0.40668 | 11.5159 | 4 | 4.086
2000-08-04 | 2:19 | 6.011 | 1 | 5.241 | 0.39149 | 11.0857 | 4 | 4.0964
2000-08-04 | 2:34 | 6.073 | 1 | 5.303 | 0.40216 | 11.3878 | 4 | 4.1068
2000-08-04 | 2:49 | 5.978 | 1 | 5.208 | 0.38587 | 10.9267 | 4 | 4.1172
2000-08-04 | 3:04 | 5.908 | 1 | 5.138 | 0.37412 | 10.5938 | 4 | 4.1277
2000-08-04 | 3:19 | 5.912 | 1 | 5.142 | 0.37478 | 10.6127 | 4 | 4.1381
2000-08-04 | 3:34 | 5.904 | 1 | 5.134 | 0.37345 | 10.5749 | 4 | 4.1485
2000-08-04 | 3:49 | 5.868 | 1 | 5.098 | 0.36749 | 10.4062 | 4 | 4.1589
2000-08-04 | 4:04 | 5.791 | 1 | 5.021 | 0.35492 | 10.0503 | 4 | 4.1693
2000-08-04 | 4:19 | 5.798 | 1 | 5.028 | 0.35605 | 10.0823 | 4 | 4.1797
2000-08-04 | 4:34 | 5.824 | 1 | 5.054 | 0.36028 | 10.2019 | 4 | 4.1902
2000-08-04 | 4:49 | 5.813 | 1 | 5.043 | 0.35849 | 10.1512 | 4 | 4.2006
2000-08-04 | 5:04 | 5.706 | 1 | 4.936 | 0.34133 | 9.6655 | 4 | 4.211
2000-08-04 | 5:19 | 5.739 | 1 | 4.969 | 0.34657 | 9.8139 | 4 | 4.2214
2000-08-04 | 5:34 | 5.71 | 1 | 4.94 | 0.34197 | 9.6834 | 4 | 4.2318
2000-08-04 | 5:49 | 5.699 | 1 | 4.929 | 0.34023 | 9.6342 | 4 | 4.2422
2000-08-04 | 6:04 | 5.702 | 1 | 4.932 | 0.3407 | 9.6476 | 4 | 4.2527
2000-08-04 | 6:19 | 5.669 | 1 | 4.899 | 0.33551 | 9.5006 | 4 | 4.2631
2000-08-04 | 6:34 | 5.647 | 1 | 4.877 | 0.33208 | 9.4033 | 4 | 4.2735
2000-08-04 | 6:49 | 5.669 | 1 | 4.899 | 0.33551 | 9.5006 | 4 | 4.2839
2000-08-04 | 7:04 | 5.607 | 1 | 4.837 | 0.32588 | 9.2279 | 4 | 4.2943
2000-08-04 | 7:19 | 5.618 | 1 | 4.848 | 0.32758 | 9.276 | 4 | 4.3047
2000-08-04 | 7:34 | 5.578 | 1 | 4.808 | 0.32143 | 9.1019 | 4 | 4.3152
2000-08-04 | 7:49 | 5.556 | 1 | 4.786 | 0.31808 | 9.007 | 4 | 4.3256
2000-08-04 | 8:04 | 5.589 | 1 | 4.819 | 0.32312 | 9.1496 | 4 | 4.336
2000-08-04 | 8:19 | 5.57 | 1 | 4.8 | 0.32021 | 9.0673 | 4 | 4.3464
2000-08-04 | 8:34 | 5.511 | 1 | 4.741 | 0.31128 | 8.8145 | 4 | 4.3568
2000-08-04 | 8:49 | 5.552 | 1 | 4.782 | 0.31747 | 8.9898 | 4 | 4.3672
2000-08-04 | 9:04 | 5.486 | 1 | 4.716 | 0.30754 | 8.7086 | 4 | 4.3777
2000-08-04 | 9:19 | 5.508 | 1 | 4.738 | 0.31083 | 8.8017 | 4 | 4.3881
2000-08-04 | 9:34 | 5.449 | 1 | 4.679 | 0.30205 | 8.5531 | 4 | 4.3985
2000-08-04 | 9:49 | 5.504 | 1 | 4.734 | 0.31023 | 8.7848 | 4 | 4.4089
2000-08-04 | 10:04 | 5.464 | 1 | 4.694 | 0.30427 | 8.616 | 4 | 4.4193
2000-08-04 | 10:19 | 5.431 | 1 | 4.661 | 0.2994 | 8.4781 | 4 | 4.4297
2000-08-04 | 10:34 | 5.387 | 1 | 4.617 | 0.29298 | 8.2962 | 4 | 4.4402
2000-08-04 | 10:49 | 5.416 | 1 | 4.646 | 0.2972 | 8.4158 | 4 | 4.4506
2000-08-04 | 11:04 | 5.324 | 1 | 4.554 | 0.28392 | 8.0396 | 4 | 4.461
2000-08-04 | 11:19 | 5.299 | 1 | 4.529 | 0.28037 | 7.9391 | 4 | 4.4714
2000-08-04 | 11:34 | 5.302 | 1 | 4.532 | 0.28079 | 7.9511 | 4 | 4.4818
2000-08-04 | 11:49 | 5.21 | 1 | 4.44 | 0.26793 | 7.5869 | 4 | 4.4922
2000-08-04 | 12:04 | 5.243 | 1 | 4.473 | 0.2725 | 7.7164 | 4 | 4.5027
2000-08-04 | 12:19 | 5.221 | 1 | 4.451 | 0.26945 | 7.6299 | 4 | 4.5131
2000-08-04 | 12:34 | 5.159 | 1 | 4.389 | 0.26094 | 7.3891 | 4 | 4.5235
2000-08-04 | 12:49 | 5.166 | 1 | 4.396 | 0.2619 | 7.416 | 4 | 4.5339
2000-08-04 | 13:04 | 5.126 | 1 | 4.356 | 0.25648 | 7.2627 | 4 | 4.5443
2000-08-04 | 13:19 | 5.122 | 1 | 4.352 | 0.25594 | 7.2474 | 4 | 4.5547
2000-08-04 | 13:34 | 5.115 | 1 | 4.345 | 0.255 | 7.2208 | 4 | 4.5652
2000-08-04 | 13:49 | 5.093 | 1 | 4.323 | 0.25206 | 7.1375 | 4 | 4.5756
2000-08-04 | 14:04 | 5.056 | 1 | 4.286 | 0.24715 | 6.9986 | 4 | 4.586
2000-08-04 | 14:19 | 5.001 | 1 | 4.231 | 0.23996 | 6.7949 | 4 | 4.5964
2000-08-04 | 14:34 | 5.019 | 1 | 4.249 | 0.2423 | 6.8612 | 4 | 4.6068
2000-08-04 | 14:49 | 5.041 | 1 | 4.271 | 0.24518 | 6.9427 | 4 | 4.6172
2000-08-04 | 15:04 | 5.001 | 1 | 4.231 | 0.23996 | 6.7949 | 4 | 4.6277
2000-08-04 | 15:19 | 4.95 | 1 | 4.18 | 0.2334 | 6.6091 | 4 | 4.6381
2000-08-04 | 15:34 | 4.975 | 1 | 4.205 | 0.2366 | 6.6998 | 4 | 4.6485
2000-08-04 | 15:49 | 4.942 | 1 | 4.172 | 0.23238 | 6.5802 | 4 | 4.6589
2000-08-04 | 16:04 | 4.953 | 1 | 4.183 | 0.23378 | 6.6199 | 4 | 4.6693
2000-08-04 | 16:19 | 4.979 | 1 | 4.209 | 0.23712 | 6.7144 | 4 | 4.6797
2000-08-04 | 16:34 | 4.957 | 1 | 4.187 | 0.23429 | 6.6344 | 4 | 4.6902
2000-08-04 | 16:49 | 4.95 | 1 | 4.18 | 0.2334 | 6.6091 | 4 | 4.7006
2000-08-04 | 17:04 | 4.909 | 1 | 4.139 | 0.2282 | 6.4618 | 4 | 4.711
2000-08-04 | 17:19 | 4.913 | 1 | 4.143 | 0.2287 | 6.4761 | 4 | 4.7214
2000-08-04 | 17:34 | 4.884 | 1 | 4.114 | 0.22506 | 6.3729 | 4 | 4.7318
2000-08-04 | 17:49 | 4.858 | 1 | 4.088 | 0.22182 | 6.2812 | 4 | 4.7422
2000-08-04 | 18:04 | 4.891 | 1 | 4.121 | 0.22593 | 6.3977 | 4 | 4.7527
2000-08-04 | 18:19 | 4.869 | 1 | 4.099 | 0.22318 | 6.3199 | 4 | 4.7631
2000-08-04 | 18:34 | 4.836 | 1 | 4.066 | 0.2191 | 6.2041 | 4 | 4.7735
2000-08-04 | 18:49 | 4.891 | 1 | 4.121 | 0.22593 | 6.3977 | 4 | 4.7839
2000-08-04 | 19:04 | 4.869 | 1 | 4.099 | 0.22318 | 6.3199 | 4 | 4.7943
2000-08-04 | 19:19 | 4.869 | 1 | 4.099 | 0.22318 | 6.3199 | 4 | 4.8047
2000-08-04 | 19:34 | 4.935 | 1 | 4.165 | 0.23149 | 6.555 | 4 | 4.8152
2000-08-04 | 19:49 | 4.895 | 1 | 4.125 | 0.22644 | 6.4119 | 4 | 4.8256
2000-08-04 | 20:04 | 4.806 | 1 | 4.036 | 0.21542 | 6.1 | 4 | 4.836
2000-08-04 | 20:19 | 4.814 | 1 | 4.044 | 0.2164 | 6.1277 | 4 | 4.8464
2000-08-04 | 20:34 | 4.814 | 1 | 4.044 | 0.2164 | 6.1277 | 4 | 4.8568
2000-08-04 | 20:49 | 4.81 | 1 | 4.04 | 0.21591 | 6.1138 | 4 | 4.8672
2000-08-04 | 21:04 | 4.781 | 1 | 4.011 | 0.21238 | 6.0139 | 4 | 4.8777
2000-08-04 | 21:19 | 4.817 | 1 | 4.047 | 0.21676 | 6.1381 | 4 | 4.8881
2000-08-04 | 21:34 | 4.744 | 1 | 3.974 | 0.20793 | 5.8878 | 4 | 4.8985
2000-08-04 | 21:49 | 4.803 | 1 | 4.033 | 0.21505 | 6.0896 | 4 | 4.9089
2000-08-04 | 22:04 | 4.762 | 1 | 3.992 | 0.21009 | 5.949 | 4 | 4.9193
2000-08-04 | 22:19 | 4.766 | 1 | 3.996 | 0.21057 | 5.9626 | 4 | 4.9297
2000-08-04 | 22:34 | 4.737 | 1 | 3.967 | 0.20709 | 5.8641 | 4 | 4.9402
2000-08-04 | 22:49 | 4.755 | 1 | 3.985 | 0.20925 | 5.9252 | 4 | 4.9506
2000-08-04 | 23:04 | 4.74 | 1 | 3.97 | 0.20745 | 5.8743 | 4 | 4.961
2000-08-04 | 23:19 | 4.671 | 1 | 3.901 | 0.1993 | 5.6435 | 4 | 4.9714
2000-08-04 | 23:34 | 4.696 | 1 | 3.926 | 0.20223 | 5.7265 | 4 | 4.9818
2000-08-04 | 23:49 | 4.733 | 1 | 3.963 | 0.20661 | 5.8506 | 4 | 4.9922
2000-08-05 | 0:04 | 4.689 | 1 | 3.919 | 0.20141 | 5.7032 | 5 | 5.0027
2000-08-05 | 0:19 | 4.667 | 1 | 3.897 | 0.19883 | 5.6302 | 5 | 5.0131
2000-08-05 | 0:34 | 4.645 | 1 | 3.875 | 0.19627 | 5.5578 | 5 | 5.0235
2000-08-05 | 0:49 | 4.707 | 1 | 3.937 | 0.20353 | 5.7632 | 5 | 5.0339
2000-08-05 | 1:04 | 4.652 | 1 | 3.882 | 0.19708 | 5.5808 | 5 | 5.0443
2000-08-05 | 1:19 | 4.638 | 1 | 3.868 | 0.19546 | 5.5349 | 5 | 5.0547
2000-08-05 | 1:34 | 4.718 | 1 | 3.948 | 0.20483 | 5.8001 | 5 | 5.0652
2000-08-05 | 1:49 | 4.627 | 1 | 3.857 | 0.19419 | 5.499 | 5 | 5.0756
2000-08-05 | 2:04 | 4.63 | 1 | 3.86 | 0.19454 | 5.5087 | 5 | 5.086
2000-08-05 | 2:19 | 4.594 | 1 | 3.824 | 0.19042 | 5.392 | 5 | 5.0964
2000-08-05 | 2:34 | 4.612 | 1 | 3.842 | 0.19247 | 5.4502 | 5 | 5.1068
2000-08-05 | 2:49 | 4.619 | 1 | 3.849 | 0.19327 | 5.4729 | 5 | 5.1172
2000-08-05 | 3:04 | 4.571 | 1 | 3.801 | 0.18781 | 5.3181 | 5 | 5.1277
2000-08-05 | 3:19 | 4.575 | 1 | 3.805 | 0.18826 | 5.3309 | 5 | 5.1381
2000-08-05 | 3:34 | 4.582 | 1 | 3.812 | 0.18905 | 5.3534 | 5 | 5.1485
2000-08-05 | 3:49 | 4.623 | 1 | 3.853 | 0.19373 | 5.4859 | 5 | 5.1589
2000-08-05 | 4:04 | 4.608 | 1 | 3.838 | 0.19201 | 5.4372 | 5 | 5.1693
2000-08-05 | 4:19 | 4.527 | 1 | 3.757 | 0.18287 | 5.1784 | 5 | 5.1797
2000-08-05 | 4:34 | 4.634 | 1 | 3.864 | 0.195 | 5.5218 | 5 | 5.1902
2000-08-05 | 4:49 | 4.546 | 1 | 3.776 | 0.185 | 5.2385 | 5 | 5.2006
2000-08-05 | 5:04 | 4.535 | 1 | 3.765 | 0.18377 | 5.2036 | 5 | 5.211
2000-08-05 | 5:19 | 4.524 | 1 | 3.754 | 0.18254 | 5.1689 | 5 | 5.2214
2000-08-05 | 5:34 | 4.549 | 1 | 3.779 | 0.18533 | 5.248 | 5 | 5.2318
2000-08-05 | 5:49 | 4.535 | 1 | 3.765 | 0.18377 | 5.2036 | 5 | 5.2422
2000-08-05 | 6:04 | 4.549 | 1 | 3.779 | 0.18533 | 5.248 | 5 | 5.2527
2000-08-05 | 6:19 | 4.549 | 1 | 3.779 | 0.18533 | 5.248 | 5 | 5.2631
2000-08-05 | 6:34 | 4.491 | 1 | 3.721 | 0.17889 | 5.0656 | 5 | 5.2735
2000-08-05 | 6:49 | 4.498 | 1 | 3.728 | 0.17966 | 5.0875 | 5 | 5.2839
2000-08-05 | 7:04 | 4.535 | 1 | 3.765 | 0.18377 | 5.2036 | 5 | 5.2943
2000-08-05 | 7:19 | 4.535 | 1 | 3.765 | 0.18377 | 5.2036 | 5 | 5.3047
2000-08-05 | 7:34 | 4.494 | 1 | 3.724 | 0.17922 | 5.075 | 5 | 5.3152
2000-08-05 | 7:49 | 4.494 | 1 | 3.724 | 0.17922 | 5.075 | 5 | 5.3256
2000-08-05 | 8:04 | 4.538 | 1 | 3.768 | 0.1841 | 5.2131 | 5 | 5.336
2000-08-05 | 8:19 | 4.476 | 1 | 3.706 | 0.17725 | 5.0191 | 5 | 5.3464
2000-08-05 | 8:34 | 4.516 | 1 | 3.746 | 0.18165 | 5.1438 | 5 | 5.3568
2000-08-05 | 8:49 | 4.531 | 1 | 3.761 | 0.18332 | 5.191 | 5 | 5.3672
2000-08-05 | 9:04 | 4.52 | 1 | 3.75 | 0.1821 | 5.1564 | 5 | 5.3777
2000-08-05 | 9:19 | 4.513 | 1 | 3.743 | 0.18132 | 5.1344 | 5 | 5.3881
2000-08-05 | 9:34 | 4.498 | 1 | 3.728 | 0.17966 | 5.0875 | 5 | 5.3985
2000-08-05 | 9:49 | 4.52 | 1 | 3.75 | 0.1821 | 5.1564 | 5 | 5.4089
2000-08-05 | 10:04 | 4.498 | 1 | 3.728 | 0.17966 | 5.0875 | 5 | 5.4193
2000-08-05 | 10:19 | 4.487 | 1 | 3.717 | 0.17845 | 5.0532 | 5 | 5.4297
2000-08-05 | 10:34 | 4.447 | 1 | 3.677 | 0.17409 | 4.9297 | 5 | 5.4402
2000-08-05 | 10:49 | 4.428 | 1 | 3.658 | 0.17204 | 4.8717 | 5 | 5.4506
2000-08-05 | 11:04 | 4.417 | 1 | 3.647 | 0.17086 | 4.8382 | 5 | 5.461
2000-08-05 | 11:19 | 4.336 | 1 | 3.566 | 0.16231 | 4.596 | 5 | 5.4714
2000-08-05 | 11:34 | 4.373 | 1 | 3.603 | 0.16618 | 4.7058 | 5 | 5.4818
2000-08-05 | 11:49 | 4.377 | 1 | 3.607 | 0.16661 | 4.7178 | 5 | 5.4922
2000-08-05 | 12:04 | 4.322 | 1 | 3.552 | 0.16085 | 4.5549 | 5 | 5.5027
2000-08-05 | 12:19 | 4.34 | 1 | 3.57 | 0.16272 | 4.6078 | 5 | 5.5131
2000-08-05 | 12:34 | 4.359 | 1 | 3.589 | 0.16471 | 4.6641 | 5 | 5.5235
2000-08-05 | 12:49 | 4.303 | 1 | 3.533 | 0.15889 | 4.4994 | 5 | 5.5339
2000-08-05 | 13:04 | 4.314 | 1 | 3.544 | 0.16003 | 4.5315 | 5 | 5.5443
2000-08-05 | 13:19 | 4.303 | 1 | 3.533 | 0.15889 | 4.4994 | 5 | 5.5547
2000-08-05 | 13:34 | 4.289 | 1 | 3.519 | 0.15746 | 4.4587 | 5 | 5.5652
2000-08-05 | 13:49 | 4.234 | 1 | 3.464 | 0.15189 | 4.301 | 5 | 5.5756
2000-08-05 | 14:04 | 4.234 | 1 | 3.464 | 0.15189 | 4.301 | 5 | 5.586
2000-08-05 | 14:19 | 4.23 | 1 | 3.46 | 0.15149 | 4.2896 | 5 | 5.5964
2000-08-05 | 14:34 | 4.23 | 1 | 3.46 | 0.15149 | 4.2896 | 5 | 5.6068
2000-08-05 | 14:49 | 4.204 | 1 | 3.434 | 0.1489 | 4.2163 | 5 | 5.6172
2000-08-05 | 15:04 | 4.179 | 1 | 3.409 | 0.14643 | 4.1464 | 5 | 5.6277
2000-08-05 | 15:19 | 4.186 | 1 | 3.416 | 0.14712 | 4.1659 | 5 | 5.6381
2000-08-05 | 15:34 | 4.248 | 1 | 3.478 | 0.15329 | 4.3408 | 5 | 5.6485
2000-08-05 | 15:49 | 4.168 | 1 | 3.398 | 0.14535 | 4.1159 | 5 | 5.6589
2000-08-05 | 16:04 | 4.153 | 1 | 3.383 | 0.14389 | 4.0745 | 5 | 5.6693
2000-08-05 | 16:19 | 4.171 | 1 | 3.401 | 0.14564 | 4.1242 | 5 | 5.6797
2000-08-05 | 16:34 | 4.116 | 1 | 3.346 | 0.14032 | 3.9733 | 5 | 5.6902
2000-08-05 | 16:49 | 4.175 | 1 | 3.405 | 0.14604 | 4.1353 | 5 | 5.7006
2000-08-05 | 17:04 | 4.149 | 1 | 3.379 | 0.1435 | 4.0635 | 5 | 5.711
2000-08-05 | 17:19 | 4.171 | 1 | 3.401 | 0.14564 | 4.1242 | 5 | 5.7214
2000-08-05 | 17:34 | 4.179 | 1 | 3.409 | 0.14643 | 4.1464 | 5 | 5.7318
2000-08-05 | 17:49 | 4.168 | 1 | 3.398 | 0.14535 | 4.1159 | 5 | 5.7422
2000-08-05 | 18:04 | 4.157 | 1 | 3.387 | 0.14428 | 4.0855 | 5 | 5.7527
2000-08-05 | 18:19 | 4.168 | 1 | 3.398 | 0.14535 | 4.1159 | 5 | 5.7631
2000-08-05 | 18:34 | 4.146 | 1 | 3.376 | 0.14321 | 4.0552 | 5 | 5.7735
2000-08-05 | 18:49 | 4.146 | 1 | 3.376 | 0.14321 | 4.0552 | 5 | 5.7839
2000-08-05 | 19:04 | 4.157 | 1 | 3.387 | 0.14428 | 4.0855 | 5 | 5.7943
2000-08-05 | 19:19 | 4.16 | 1 | 3.39 | 0.14457 | 4.0938 | 5 | 5.8047
2000-08-05 | 19:34 | 4.19 | 1 | 3.42 | 0.14751 | 4.1771 | 5 | 5.8152
2000-08-05 | 19:49 | 4.186 | 1 | 3.416 | 0.14712 | 4.1659 | 5 | 5.8256
2000-08-05 | 20:04 | 4.171 | 1 | 3.401 | 0.14564 | 4.1242 | 5 | 5.836
2000-08-05 | 20:19 | 4.171 | 1 | 3.401 | 0.14564 | 4.1242 | 5 | 5.8464
2000-08-05 | 20:34 | 4.201 | 1 | 3.431 | 0.1486 | 4.2079 | 5 | 5.8568
2000-08-05 | 20:49 | 4.175 | 1 | 3.405 | 0.14604 | 4.1353 | 5 | 5.8672
2000-08-05 | 21:04 | 4.168 | 1 | 3.398 | 0.14535 | 4.1159 | 5 | 5.8777
2000-08-05 | 21:19 | 4.157 | 1 | 3.387 | 0.14428 | 4.0855 | 5 | 5.8881
2000-08-05 | 21:34 | 4.204 | 1 | 3.434 | 0.1489 | 4.2163 | 5 | 5.8985
2000-08-05 | 21:49 | 4.168 | 1 | 3.398 | 0.14535 | 4.1159 | 5 | 5.9089
2000-08-05 | 22:04 | 4.182 | 1 | 3.412 | 0.14672 | 4.1548 | 5 | 5.9193
2000-08-05 | 22:19 | 4.19 | 1 | 3.42 | 0.14751 | 4.1771 | 5 | 5.9297
2000-08-05 | 22:34 | 4.204 | 1 | 3.434 | 0.1489 | 4.2163 | 5 | 5.9402
2000-08-05 | 22:49 | 4.212 | 1 | 3.442 | 0.14969 | 4.2388 | 5 | 5.9506
2000-08-05 | 23:04 | 4.219 | 1 | 3.449 | 0.15039 | 4.2585 | 5 | 5.961
2000-08-05 | 23:19 | 4.223 | 1 | 3.453 | 0.15079 | 4.2698 | 5 | 5.9714
2000-08-05 | 23:34 | 4.215 | 1 | 3.445 | 0.14999 | 4.2472 | 5 | 5.9818
2000-08-05 | 23:49 | 4.201 | 1 | 3.431 | 0.1486 | 4.2079 | 5 | 5.9922
2000-08-06 | 0:04 | 4.19 | 1 | 3.42 | 0.14751 | 4.1771 | 6 | 6.0027
2000-08-06 | 0:19 | 4.219 | 1 | 3.449 | 0.15039 | 4.2585 | 6 | 6.0131
2000-08-06 | 0:34 | 4.179 | 1 | 3.409 | 0.14643 | 4.1464 | 6 | 6.0235
2000-08-06 | 0:49 | 4.223 | 1 | 3.453 | 0.15079 | 4.2698 | 6 | 6.0339
2000-08-06 | 1:04 | 4.226 | 1 | 3.456 | 0.15109 | 4.2783 | 6 | 6.0443
2000-08-06 | 1:19 | 4.197 | 1 | 3.427 | 0.1482 | 4.1966 | 6 | 6.0547
2000-08-06 | 1:34 | 4.182 | 1 | 3.412 | 0.14672 | 4.1548 | 6 | 6.0652
2000-08-06 | 1:49 | 4.19 | 1 | 3.42 | 0.14751 | 4.1771 | 6 | 6.0756
2000-08-06 | 2:04 | 4.171 | 1 | 3.401 | 0.14564 | 4.1242 | 6 | 6.086
2000-08-06 | 2:19 | 4.146 | 1 | 3.376 | 0.14321 | 4.0552 | 6 | 6.0964
2000-08-06 | 2:34 | 4.171 | 1 | 3.401 | 0.14564 | 4.1242 | 6 | 6.1068
2000-08-06 | 2:49 | 4.164 | 1 | 3.394 | 0.14496 | 4.1048 | 6 | 6.1172
2000-08-06 | 3:04 | 4.179 | 1 | 3.409 | 0.14643 | 4.1464 | 6 | 6.1277
2000-08-06 | 3:19 | 4.146 | 1 | 3.376 | 0.14321 | 4.0552 | 6 | 6.1381
2000-08-06 | 3:34 | 4.186 | 1 | 3.416 | 0.14712 | 4.1659 | 6 | 6.1485
2000-08-06 | 3:49 | 4.135 | 1 | 3.365 | 0.14214 | 4.0251 | 6 | 6.1589
2000-08-06 | 4:04 | 4.171 | 1 | 3.401 | 0.14564 | 4.1242 | 6 | 6.1693
2000-08-06 | 4:19 | 4.149 | 1 | 3.379 | 0.1435 | 4.0635 | 6 | 6.1797
2000-08-06 | 4:34 | 4.146 | 1 | 3.376 | 0.14321 | 4.0552 | 6 | 6.1902
2000-08-06 | 4:49 | 4.149 | 1 | 3.379 | 0.1435 | 4.0635 | 6 | 6.2006
2000-08-06 | 5:04 | 4.109 | 1 | 3.339 | 0.13965 | 3.9543 | 6 | 6.211
2000-08-06 | 5:19 | 4.116 | 1 | 3.346 | 0.14032 | 3.9733 | 6 | 6.2214
2000-08-06 | 5:34 | 4.16 | 1 | 3.39 | 0.14457 | 4.0938 | 6 | 6.2318
2000-08-06 | 5:49 | 4.146 | 1 | 3.376 | 0.14321 | 4.0552 | 6 | 6.2422
2000-08-06 | 6:04 | 4.131 | 1 | 3.361 | 0.14176 | 4.0141 | 6 | 6.2527
2000-08-06 | 6:19 | 4.142 | 1 | 3.372 | 0.14282 | 4.0442 | 6 | 6.2631
2000-08-06 | 6:34 | 4.112 | 1 | 3.342 | 0.13993 | 3.9624 | 6 | 6.2735
2000-08-06 | 6:49 | 4.146 | 1 | 3.376 | 0.14321 | 4.0552 | 6 | 6.2839
2000-08-06 | 7:04 | 4.153 | 1 | 3.383 | 0.14389 | 4.0745 | 6 | 6.2943
2000-08-06 | 7:19 | 4.124 | 1 | 3.354 | 0.14108 | 3.995 | 6 | 6.3047
2000-08-06 | 7:34 | 4.171 | 1 | 3.401 | 0.14564 | 4.1242 | 6 | 6.3152
2000-08-06 | 7:49 | 4.182 | 1 | 3.412 | 0.14672 | 4.1548 | 6 | 6.3256
2000-08-06 | 8:04 | 4.109 | 1 | 3.339 | 0.13965 | 3.9543 | 6 | 6.336
2000-08-06 | 8:19 | 4.157 | 1 | 3.387 | 0.14428 | 4.0855 | 6 | 6.3464
2000-08-06 | 8:34 | 4.138 | 1 | 3.368 | 0.14243 | 4.0333 | 6 | 6.3568
2000-08-06 | 8:49 | 4.116 | 1 | 3.346 | 0.14032 | 3.9733 | 6 | 6.3672
2000-08-06 | 9:04 | 4.135 | 1 | 3.365 | 0.14214 | 4.0251 | 6 | 6.3777
2000-08-06 | 9:19 | 4.124 | 1 | 3.354 | 0.14108 | 3.995 | 6 | 6.3881
2000-08-06 | 9:34 | 4.12 | 1 | 3.35 | 0.1407 | 3.9842 | 6 | 6.3985
2000-08-06 | 9:49 | 4.112 | 1 | 3.342 | 0.13993 | 3.9624 | 6 | 6.4089
2000-08-06 | 10:04 | 4.157 | 1 | 3.387 | 0.14428 | 4.0855 | 6 | 6.4193
2000-08-06 | 10:19 | 4.098 | 1 | 3.328 | 0.1386 | 3.9246 | 6 | 6.4297
2000-08-06 | 10:34 | 4.175 | 1 | 3.405 | 0.14604 | 4.1353 | 6 | 6.4402
2000-08-06 | 10:49 | 4.112 | 1 | 3.342 | 0.13993 | 3.9624 | 6 | 6.4506
2000-08-06 | 11:04 | 4.124 | 1 | 3.354 | 0.14108 | 3.995 | 6 | 6.461
2000-08-06 | 11:19 | 4.094 | 1 | 3.324 | 0.13821 | 3.9138 | 6 | 6.4714
2000-08-06 | 11:34 | 4.146 | 1 | 3.376 | 0.14321 | 4.0552 | 6 | 6.4818
2000-08-06 | 11:49 | 4.138 | 1 | 3.368 | 0.14243 | 4.0333 | 6 | 6.4922
2000-08-06 | 12:04 | 4.12 | 1 | 3.35 | 0.1407 | 3.9842 | 6 | 6.5027
2000-08-06 | 12:19 | 4.12 | 1 | 3.35 | 0.1407 | 3.9842 | 6 | 6.5131
2000-08-06 | 12:34 | 4.116 | 1 | 3.346 | 0.14032 | 3.9733 | 6 | 6.5235
2000-08-06 | 12:49 | 4.109 | 1 | 3.339 | 0.13965 | 3.9543 | 6 | 6.5339
2000-08-06 | 13:04 | 4.094 | 1 | 3.324 | 0.13821 | 3.9138 | 6 | 6.5443
2000-08-06 | 13:19 | 4.131 | 1 | 3.361 | 0.14176 | 4.0141 | 6 | 6.5547
2000-08-06 | 13:34 | 4.079 | 1 | 3.309 | 0.13679 | 3.8735 | 6 | 6.5652
2000-08-06 | 13:49 | 4.138 | 1 | 3.368 | 0.14243 | 4.0333 | 6 | 6.5756
2000-08-06 | 14:04 | 4.076 | 1 | 3.306 | 0.13651 | 3.8655 | 6 | 6.586
2000-08-06 | 14:19 | 4.112 | 1 | 3.342 | 0.13993 | 3.9624 | 6 | 6.5964
2000-08-06 | 14:34 | 4.105 | 1 | 3.335 | 0.13926 | 3.9435 | 6 | 6.6068
2000-08-06 | 14:49 | 4.127 | 1 | 3.357 | 0.14137 | 4.0032 | 6 | 6.6172
2000-08-06 | 15:04 | 4.098 | 1 | 3.328 | 0.1386 | 3.9246 | 6 | 6.6277
2000-08-06 | 15:19 | 4.087 | 1 | 3.317 | 0.13755 | 3.895 | 6 | 6.6381
2000-08-06 | 15:34 | 4.109 | 1 | 3.339 | 0.13965 | 3.9543 | 6 | 6.6485
2000-08-06 | 15:49 | 4.087 | 1 | 3.317 | 0.13755 | 3.895 | 6 | 6.6589
2000-08-06 | 16:04 | 4.116 | 1 | 3.346 | 0.14032 | 3.9733 | 6 | 6.6693
2000-08-06 | 16:19 | 4.087 | 1 | 3.317 | 0.13755 | 3.895 | 6 | 6.6797
2000-08-06 | 16:34 | 4.307 | 1 | 3.537 | 0.15931 | 4.511 | 6 | 6.6902
2000-08-06 | 16:49 | 5.284 | 1 | 4.514 | 0.27825 | 7.8791 | 6 | 6.7006
2000-08-06 | 17:04 | 5.35 | 1 | 4.58 | 0.28764 | 8.145 | 6 | 6.711
2000-08-06 | 17:19 | 5.144 | 1 | 4.374 | 0.25891 | 7.3315 | 6 | 6.7214
2000-08-06 | 17:34 | 4.884 | 1 | 4.114 | 0.22506 | 6.3729 | 6 | 6.7318
2000-08-06 | 17:49 | 4.652 | 1 | 3.882 | 0.19708 | 5.5808 | 6 | 6.7422
2000-08-06 | 18:04 | 4.538 | 1 | 3.768 | 0.1841 | 5.2131 | 6 | 6.7527
2000-08-06 | 18:19 | 4.469 | 1 | 3.699 | 0.17648 | 4.9974 | 6 | 6.7631
2000-08-06 | 18:34 | 4.491 | 1 | 3.721 | 0.17889 | 5.0656 | 6 | 6.7735
2000-08-06 | 18:49 | 4.41 | 1 | 3.64 | 0.17011 | 4.817 | 6 | 6.7839
2000-08-06 | 19:04 | 4.377 | 1 | 3.607 | 0.16661 | 4.7178 | 6 | 6.7943
2000-08-06 | 19:19 | 4.329 | 1 | 3.559 | 0.16158 | 4.5754 | 6 | 6.8047
2000-08-06 | 19:34 | 4.311 | 1 | 3.541 | 0.15972 | 4.5227 | 6 | 6.8152
2000-08-06 | 19:49 | 4.281 | 1 | 3.511 | 0.15664 | 4.4356 | 6 | 6.8256
2000-08-06 | 20:04 | 4.241 | 1 | 3.471 | 0.15259 | 4.3209 | 6 | 6.836
2000-08-06 | 20:19 | 4.248 | 1 | 3.478 | 0.15329 | 4.3408 | 6 | 6.8464
2000-08-06 | 20:34 | 4.215 | 1 | 3.445 | 0.14999 | 4.2472 | 6 | 6.8568
2000-08-06 | 20:49 | 4.259 | 1 | 3.489 | 0.15441 | 4.3723 | 6 | 6.8672
2000-08-06 | 21:04 | 4.219 | 1 | 3.449 | 0.15039 | 4.2585 | 6 | 6.8777
2000-08-06 | 21:19 | 4.256 | 1 | 3.486 | 0.1541 | 4.3637 | 6 | 6.8881
2000-08-06 | 21:34 | 4.248 | 1 | 3.478 | 0.15329 | 4.3408 | 6 | 6.8985
2000-08-06 | 21:49 | 4.215 | 1 | 3.445 | 0.14999 | 4.2472 | 6 | 6.9089
2000-08-06 | 22:04 | 4.193 | 1 | 3.423 | 0.14781 | 4.1855 | 6 | 6.9193
2000-08-06 | 22:19 | 4.226 | 1 | 3.456 | 0.15109 | 4.2783 | 6 | 6.9297
2000-08-06 | 22:34 | 4.201 | 1 | 3.431 | 0.1486 | 4.2079 | 6 | 6.9402
2000-08-06 | 22:49 | 4.186 | 1 | 3.416 | 0.14712 | 4.1659 | 6 | 6.9506
2000-08-06 | 23:04 | 4.193 | 1 | 3.423 | 0.14781 | 4.1855 | 6 | 6.961
2000-08-06 | 23:19 | 4.186 | 1 | 3.416 | 0.14712 | 4.1659 | 6 | 6.9714
2000-08-06 | 23:34 | 4.157 | 1 | 3.387 | 0.14428 | 4.0855 | 6 | 6.9818
2000-08-06 | 23:49 | 4.212 | 1 | 3.442 | 0.14969 | 4.2388 | 6 | 6.9922
2000-08-07 | 0:04 | 4.171 | 1 | 3.401 | 0.14564 | 4.1242 | 7 | 7.0027
2000-08-07 | 0:19 | 4.146 | 1 | 3.376 | 0.14321 | 4.0552 | 7 | 7.0131
2000-08-07 | 0:34 | 4.164 | 1 | 3.394 | 0.14496 | 4.1048 | 7 | 7.0235
2000-08-07 | 0:49 | 4.223 | 1 | 3.453 | 0.15079 | 4.2698 | 7 | 7.0339
2000-08-07 | 1:04 | 4.175 | 1 | 3.405 | 0.14604 | 4.1353 | 7 | 7.0443
2000-08-07 | 1:19 | 4.197 | 1 | 3.427 | 0.1482 | 4.1966 | 7 | 7.0547
2000-08-07 | 1:34 | 4.193 | 1 | 3.423 | 0.14781 | 4.1855 | 7 | 7.0652
2000-08-07 | 1:49 | 4.193 | 1 | 3.423 | 0.14781 | 4.1855 | 7 | 7.0756
2000-08-07 | 2:04 | 4.16 | 1 | 3.39 | 0.14457 | 4.0938 | 7 | 7.086
2000-08-07 | 2:19 | 4.204 | 1 | 3.434 | 0.1489 | 4.2163 | 7 | 7.0964
2000-08-07 | 2:34 | 4.179 | 1 | 3.409 | 0.14643 | 4.1464 | 7 | 7.1068
2000-08-07 | 2:49 | 4.098 | 1 | 3.328 | 0.1386 | 3.9246 | 7 | 7.1172
2000-08-07 | 3:04 | 4.16 | 1 | 3.39 | 0.14457 | 4.0938 | 7 | 7.1277
2000-08-07 | 3:19 | 4.101 | 1 | 3.331 | 0.13888 | 3.9327 | 7 | 7.1381
2000-08-07 | 3:34 | 4.142 | 1 | 3.372 | 0.14282 | 4.0442 | 7 | 7.1485
2000-08-07 | 3:49 | 4.171 | 1 | 3.401 | 0.14564 | 4.1242 | 7 | 7.1589
2000-08-07 | 4:04 | 4.12 | 1 | 3.35 | 0.1407 | 3.9842 | 7 | 7.1693
2000-08-07 | 4:19 | 4.157 | 1 | 3.387 | 0.14428 | 4.0855 | 7 | 7.1797
2000-08-07 | 4:34 | 4.12 | 1 | 3.35 | 0.1407 | 3.9842 | 7 | 7.1902
2000-08-07 | 4:49 | 4.19 | 1 | 3.42 | 0.14751 | 4.1771 | 7 | 7.2006
2000-08-07 | 5:04 | 4.19 | 1 | 3.42 | 0.14751 | 4.1771 | 7 | 7.211
2000-08-07 | 5:19 | 4.193 | 1 | 3.423 | 0.14781 | 4.1855 | 7 | 7.2214
2000-08-07 | 5:34 | 4.153 | 1 | 3.383 | 0.14389 | 4.0745 | 7 | 7.2318
2000-08-07 | 5:49 | 4.208 | 1 | 3.438 | 0.14929 | 4.2275 | 7 | 7.2422
2000-08-07 | 6:04 | 4.105 | 1 | 3.335 | 0.13926 | 3.9435 | 7 | 7.2527
2000-08-07 | 6:19 | 4.19 | 1 | 3.42 | 0.14751 | 4.1771 | 7 | 7.2631
2000-08-07 | 6:34 | 4.146 | 1 | 3.376 | 0.14321 | 4.0552 | 7 | 7.2735
2000-08-07 | 6:49 | 4.179 | 1 | 3.409 | 0.14643 | 4.1464 | 7 | 7.2839
2000-08-07 | 7:04 | 4.135 | 1 | 3.365 | 0.14214 | 4.0251 | 7 | 7.2943
2000-08-07 | 7:19 | 4.142 | 1 | 3.372 | 0.14282 | 4.0442 | 7 | 7.3047
2000-08-07 | 7:34 | 4.131 | 1 | 3.361 | 0.14176 | 4.0141 | 7 | 7.3152
2000-08-07 | 7:49 | 4.135 | 1 | 3.365 | 0.14214 | 4.0251 | 7 | 7.3256
2000-08-07 | 8:04 | 4.087 | 1 | 3.317 | 0.13755 | 3.895 | 7 | 7.336
2000-08-07 | 8:19 | 4.135 | 1 | 3.365 | 0.14214 | 4.0251 | 7 | 7.3464
2000-08-07 | 8:34 | 4.12 | 1 | 3.35 | 0.1407 | 3.9842 | 7 | 7.3568
2000-08-07 | 8:49 | 4.142 | 1 | 3.372 | 0.14282 | 4.0442 | 7 | 7.3672
2000-08-07 | 9:04 | 4.098 | 1 | 3.328 | 0.1386 | 3.9246 | 7 | 7.3777
2000-08-07 | 9:19 | 4.105 | 1 | 3.335 | 0.13926 | 3.9435 | 7 | 7.3881
2000-08-07 | 9:34 | 4.109 | 1 | 3.339 | 0.13965 | 3.9543 | 7 | 7.3985
2000-08-07 | 9:49 | 4.12 | 1 | 3.35 | 0.1407 | 3.9842 | 7 | 7.4089
2000-08-07 | 10:04 | 4.153 | 1 | 3.383 | 0.14389 | 4.0745 | 7 | 7.4193
2000-08-07 | 10:19 | 4.101 | 1 | 3.331 | 0.13888 | 3.9327 | 7 | 7.4297
2000-08-07 | 10:34 | 4.065 | 1 | 3.295 | 0.13547 | 3.8362 | 7 | 7.4402
2000-08-07 | 10:49 | 4.054 | 1 | 3.284 | 0.13444 | 3.8069 | 7 | 7.4506
2000-08-07 | 11:04 | 4.054 | 1 | 3.284 | 0.13444 | 3.8069 | 7 | 7.461
2000-08-07 | 11:19 | 4.006 | 1 | 3.236 | 0.12999 | 3.6809 | 7 | 7.4714
2000-08-07 | 11:34 | 4.017 | 1 | 3.247 | 0.131 | 3.7096 | 7 | 7.4818
2000-08-07 | 11:49 | 4.01 | 1 | 3.24 | 0.13036 | 3.6913 | 7 | 7.4922
2000-08-07 | 12:04 | 4.017 | 1 | 3.247 | 0.131 | 3.7096 | 7 | 7.5027
2000-08-07 | 12:19 | 4.021 | 1 | 3.251 | 0.13137 | 3.72 | 7 | 7.5131
2000-08-07 | 12:34 | 3.988 | 1 | 3.218 | 0.12834 | 3.6343 | 7 | 7.5235
2000-08-07 | 12:49 | 4.021 | 1 | 3.251 | 0.13137 | 3.72 | 7 | 7.5339
2000-08-07 | 13:04 | 4.002 | 1 | 3.232 | 0.12962 | 3.6705 | 7 | 7.5443
2000-08-07 | 13:19 | 3.984 | 1 | 3.214 | 0.12798 | 3.6239 | 7 | 7.5547
2000-08-07 | 13:34 | 3.984 | 1 | 3.214 | 0.12798 | 3.6239 | 7 | 7.5652
2000-08-07 | 13:49 | 4.028 | 1 | 3.258 | 0.13202 | 3.7384 | 7 | 7.5756
2000-08-07 | 14:04 | 3.98 | 1 | 3.21 | 0.12761 | 3.6136 | 7 | 7.586
2000-08-07 | 14:19 | 4.006 | 1 | 3.236 | 0.12999 | 3.6809 | 7 | 7.5964
2000-08-07 | 14:34 | 3.966 | 1 | 3.196 | 0.12635 | 3.5777 | 7 | 7.6068
2000-08-07 | 14:49 | 3.929 | 1 | 3.159 | 0.12303 | 3.4837 | 7 | 7.6172
2000-08-07 | 15:04 | 3.922 | 1 | 3.152 | 0.1224 | 3.4661 | 7 | 7.6277
2000-08-07 | 15:19 | 3.892 | 1 | 3.122 | 0.11976 | 3.3911 | 7 | 7.6381
2000-08-07 | 15:34 | 3.863 | 1 | 3.093 | 0.11723 | 3.3195 | 7 | 7.6485
2000-08-07 | 15:49 | 3.87 | 1 | 3.1 | 0.11784 | 3.3367 | 7 | 7.6589
2000-08-07 | 16:04 | 3.918 | 1 | 3.148 | 0.12205 | 3.456 | 7 | 7.6693
2000-08-07 | 16:19 | 3.889 | 1 | 3.119 | 0.11949 | 3.3837 | 7 | 7.6797
2000-08-07 | 16:34 | 3.925 | 1 | 3.155 | 0.12267 | 3.4736 | 7 | 7.6902
2000-08-07 | 16:49 | 3.922 | 1 | 3.152 | 0.1224 | 3.4661 | 7 | 7.7006
2000-08-07 | 17:04 | 3.936 | 1 | 3.166 | 0.12365 | 3.5014 | 7 | 7.711
2000-08-07 | 17:19 | 3.914 | 1 | 3.144 | 0.12169 | 3.446 | 7 | 7.7214
2000-08-07 | 17:34 | 3.907 | 1 | 3.137 | 0.12108 | 3.4285 | 7 | 7.7318
2000-08-07 | 17:49 | 4.755 | 1 | 3.985 | 0.20925 | 5.9252 | 7 | 7.7422
2000-08-07 | 18:04 | 5.893 | 1 | 5.123 | 0.37162 | 10.5232 | 7 | 7.7527
2000-08-07 | 18:19 | 5.511 | 1 | 4.741 | 0.31128 | 8.8145 | 7 | 7.7631
2000-08-07 | 18:34 | 4.99 | 1 | 4.22 | 0.23854 | 6.7546 | 7 | 7.7735
2000-08-07 | 18:49 | 4.59 | 1 | 3.82 | 0.18996 | 5.3791 | 7 | 7.7839
2000-08-07 | 19:04 | 4.465 | 1 | 3.695 | 0.17605 | 4.9851 | 7 | 7.7943
2000-08-07 | 19:19 | 4.373 | 1 | 3.603 | 0.16618 | 4.7058 | 7 | 7.8047
2000-08-07 | 19:34 | 4.362 | 1 | 3.592 | 0.16503 | 4.673 | 7 | 7.8152
2000-08-07 | 19:49 | 4.3 | 1 | 3.53 | 0.15859 | 4.4906 | 7 | 7.8256
2000-08-07 | 20:04 | 4.292 | 1 | 3.522 | 0.15776 | 4.4674 | 7 | 7.836
2000-08-07 | 20:19 | 4.248 | 1 | 3.478 | 0.15329 | 4.3408 | 7 | 7.8464
2000-08-07 | 20:34 | 4.234 | 1 | 3.464 | 0.15189 | 4.301 | 7 | 7.8568
2000-08-07 | 20:49 | 4.219 | 1 | 3.449 | 0.15039 | 4.2585 | 7 | 7.8672
2000-08-07 | 21:04 | 4.223 | 1 | 3.453 | 0.15079 | 4.2698 | 7 | 7.8777
2000-08-07 | 21:19 | 4.182 | 1 | 3.412 | 0.14672 | 4.1548 | 7 | 7.8881
2000-08-07 | 21:34 | 4.27 | 1 | 3.5 | 0.15552 | 4.4038 | 7 | 7.8985
2000-08-07 | 21:49 | 4.685 | 1 | 3.915 | 0.20094 | 5.6899 | 7 | 7.9089
2000-08-07 | 22:04 | 4.432 | 1 | 3.662 | 0.17247 | 4.8839 | 7 | 7.9193
2000-08-07 | 22:19 | 4.322 | 1 | 3.552 | 0.16085 | 4.5549 | 7 | 7.9297
2000-08-07 | 22:34 | 4.267 | 1 | 3.497 | 0.15522 | 4.3952 | 7 | 7.9402
2000-08-07 | 22:49 | 4.186 | 1 | 3.416 | 0.14712 | 4.1659 | 7 | 7.9506
2000-08-07 | 23:04 | 4.171 | 1 | 3.401 | 0.14564 | 4.1242 | 7 | 7.961
2000-08-07 | 23:19 | 4.157 | 1 | 3.387 | 0.14428 | 4.0855 | 7 | 7.9714
2000-08-07 | 23:34 | 4.153 | 1 | 3.383 | 0.14389 | 4.0745 | 7 | 7.9818
2000-08-07 | 23:49 | 4.138 | 1 | 3.368 | 0.14243 | 4.0333 | 7 | 7.9922
2000-08-08 | 0:04 | 4.146 | 1 | 3.376 | 0.14321 | 4.0552 | 8 | 8.0027
2000-08-08 | 0:19 | 4.171 | 1 | 3.401 | 0.14564 | 4.1242 | 8 | 8.0131
2000-08-08 | 0:34 | 4.116 | 1 | 3.346 | 0.14032 | 3.9733 | 8 | 8.0235
2000-08-08 | 0:49 | 4.131 | 1 | 3.361 | 0.14176 | 4.0141 | 8 | 8.0339
2000-08-08 | 1:04 | 4.105 | 1 | 3.335 | 0.13926 | 3.9435 | 8 | 8.0443
2000-08-08 | 1:19 | 4.146 | 1 | 3.376 | 0.14321 | 4.0552 | 8 | 8.0547
2000-08-08 | 1:34 | 4.12 | 1 | 3.35 | 0.1407 | 3.9842 | 8 | 8.0652
2000-08-08 | 1:49 | 4.12 | 1 | 3.35 | 0.1407 | 3.9842 | 8 | 8.0756
2000-08-08 | 2:04 | 4.149 | 1 | 3.379 | 0.1435 | 4.0635 | 8 | 8.086
2000-08-08 | 2:19 | 4.112 | 1 | 3.342 | 0.13993 | 3.9624 | 8 | 8.0964
2000-08-08 | 2:34 | 4.124 | 1 | 3.354 | 0.14108 | 3.995 | 8 | 8.1068
2000-08-08 | 2:49 | 4.127 | 1 | 3.357 | 0.14137 | 4.0032 | 8 | 8.1172
2000-08-08 | 3:04 | 4.138 | 1 | 3.368 | 0.14243 | 4.0333 | 8 | 8.1277
2000-08-08 | 3:19 | 4.124 | 1 | 3.354 | 0.14108 | 3.995 | 8 | 8.1381
2000-08-08 | 3:34 | 4.116 | 1 | 3.346 | 0.14032 | 3.9733 | 8 | 8.1485
2000-08-08 | 3:49 | 4.098 | 1 | 3.328 | 0.1386 | 3.9246 | 8 | 8.1589
2000-08-08 | 4:04 | 4.127 | 1 | 3.357 | 0.14137 | 4.0032 | 8 | 8.1693
2000-08-08 | 4:19 | 4.09 | 1 | 3.32 | 0.13783 | 3.903 | 8 | 8.1797
2000-08-08 | 4:34 | 4.116 | 1 | 3.346 | 0.14032 | 3.9733 | 8 | 8.1902
2000-08-08 | 4:49 | 4.112 | 1 | 3.342 | 0.13993 | 3.9624 | 8 | 8.2006
2000-08-08 | 5:04 | 4.094 | 1 | 3.324 | 0.13821 | 3.9138 | 8 | 8.211
2000-08-08 | 5:19 | 4.127 | 1 | 3.357 | 0.14137 | 4.0032 | 8 | 8.2214
2000-08-08 | 5:34 | 4.157 | 1 | 3.387 | 0.14428 | 4.0855 | 8 | 8.2318
2000-08-08 | 5:49 | 4.127 | 1 | 3.357 | 0.14137 | 4.0032 | 8 | 8.2422
2000-08-08 | 6:04 | 4.087 | 1 | 3.317 | 0.13755 | 3.895 | 8 | 8.2527
2000-08-08 | 6:19 | 4.101 | 1 | 3.331 | 0.13888 | 3.9327 | 8 | 8.2631
2000-08-08 | 6:34 | 4.142 | 1 | 3.372 | 0.14282 | 4.0442 | 8 | 8.2735
2000-08-08 | 6:49 | 4.112 | 1 | 3.342 | 0.13993 | 3.9624 | 8 | 8.2839
2000-08-08 | 7:04 | 4.171 | 1 | 3.401 | 0.14564 | 4.1242 | 8 | 8.2943
2000-08-08 | 7:19 | 4.131 | 1 | 3.361 | 0.14176 | 4.0141 | 8 | 8.3047
2000-08-08 | 7:34 | 4.094 | 1 | 3.324 | 0.13821 | 3.9138 | 8 | 8.3152
2000-08-08 | 7:49 | 4.131 | 1 | 3.361 | 0.14176 | 4.0141 | 8 | 8.3256
2000-08-08 | 8:04 | 4.068 | 1 | 3.298 | 0.13576 | 3.8442 | 8 | 8.336
2000-08-08 | 8:19 | 4.065 | 1 | 3.295 | 0.13547 | 3.8362 | 8 | 8.3464
2000-08-08 | 8:34 | 4.109 | 1 | 3.339 | 0.13965 | 3.9543 | 8 | 8.3568
2000-08-08 | 8:49 | 4.057 | 1 | 3.287 | 0.13472 | 3.8149 | 8 | 8.3672
2000-08-08 | 9:04 | 4.109 | 1 | 3.339 | 0.13965 | 3.9543 | 8 | 8.3777
2000-08-08 | 9:19 | 4.006 | 1 | 3.236 | 0.12999 | 3.6809 | 8 | 8.3881
2000-08-08 | 9:34 | 4.057 | 1 | 3.287 | 0.13472 | 3.8149 | 8 | 8.3985
2000-08-08 | 9:49 | 4.024 | 1 | 3.254 | 0.13165 | 3.7279 | 8 | 8.4089
2000-08-08 | 10:04 | 4.039 | 1 | 3.269 | 0.13304 | 3.7673 | 8 | 8.4193
2000-08-08 | 10:19 | 4.065 | 1 | 3.295 | 0.13547 | 3.8362 | 8 | 8.4297
2000-08-08 | 10:34 | 4.079 | 1 | 3.309 | 0.13679 | 3.8735 | 8 | 8.4402
2000-08-08 | 10:49 | 4.046 | 1 | 3.276 | 0.13369 | 3.7858 | 8 | 8.4506
2000-08-08 | 11:04 | 4.043 | 1 | 3.273 | 0.13341 | 3.7779 | 8 | 8.461
2000-08-08 | 11:19 | 4.017 | 1 | 3.247 | 0.131 | 3.7096 | 8 | 8.4714
2000-08-08 | 11:34 | 4.054 | 1 | 3.284 | 0.13444 | 3.8069 | 8 | 8.4818
2000-08-08 | 11:49 | 3.991 | 1 | 3.221 | 0.12862 | 3.642 | 8 | 8.4922
2000-08-08 | 12:04 | 4.006 | 1 | 3.236 | 0.12999 | 3.6809 | 8 | 8.5027
2000-08-08 | 12:19 | 4.024 | 1 | 3.254 | 0.13165 | 3.7279 | 8 | 8.5131
2000-08-08 | 12:34 | 3.995 | 1 | 3.225 | 0.12898 | 3.6524 | 8 | 8.5235
2000-08-08 | 12:49 | 3.966 | 1 | 3.196 | 0.12635 | 3.5777 | 8 | 8.5339
2000-08-08 | 13:04 | 3.984 | 1 | 3.214 | 0.12798 | 3.6239 | 8 | 8.5443
2000-08-08 | 13:19 | 3.94 | 1 | 3.17 | 0.12401 | 3.5115 | 8 | 8.5547
2000-08-08 | 13:34 | 3.944 | 1 | 3.174 | 0.12437 | 3.5216 | 8 | 8.5652
2000-08-08 | 13:49 | 3.98 | 1 | 3.21 | 0.12761 | 3.6136 | 8 | 8.5756
2000-08-08 | 14:04 | 3.848 | 1 | 3.078 | 0.11593 | 3.2828 | 8 | 8.586
2000-08-08 | 14:19 | 3.885 | 1 | 3.115 | 0.11914 | 3.3737 | 8 | 8.5964
2000-08-08 | 14:34 | 3.929 | 1 | 3.159 | 0.12303 | 3.4837 | 8 | 8.6068
2000-08-08 | 14:49 | 3.892 | 1 | 3.122 | 0.11976 | 3.3911 | 8 | 8.6172
2000-08-08 | 15:04 | 3.925 | 1 | 3.155 | 0.12267 | 3.4736 | 8 | 8.6277
2000-08-08 | 15:19 | 3.896 | 1 | 3.126 | 0.12011 | 3.4011 | 8 | 8.6381
2000-08-08 | 15:34 | 3.863 | 1 | 3.093 | 0.11723 | 3.3195 | 8 | 8.6485
2000-08-08 | 15:49 | 3.837 | 1 | 3.067 | 0.11499 | 3.2561 | 8 | 8.6589
2000-08-08 | 16:04 | 3.822 | 1 | 3.052 | 0.1137 | 3.2198 | 8 | 8.6693
2000-08-08 | 16:19 | 3.826 | 1 | 3.056 | 0.11405 | 3.2294 | 8 | 8.6797
2000-08-08 | 16:34 | 3.841 | 1 | 3.071 | 0.11533 | 3.2658 | 8 | 8.6902
2000-08-08 | 16:49 | 3.833 | 1 | 3.063 | 0.11464 | 3.2464 | 8 | 8.7006
2000-08-08 | 17:04 | 3.822 | 1 | 3.052 | 0.1137 | 3.2198 | 8 | 8.711
2000-08-08 | 17:19 | 3.8 | 1 | 3.03 | 0.11184 | 3.1669 | 8 | 8.7214
2000-08-08 | 17:34 | 3.819 | 1 | 3.049 | 0.11345 | 3.2125 | 8 | 8.7318
2000-08-08 | 17:49 | 3.826 | 1 | 3.056 | 0.11405 | 3.2294 | 8 | 8.7422
2000-08-08 | 18:04 | 3.859 | 1 | 3.089 | 0.11688 | 3.3097 | 8 | 8.7527
2000-08-08 | 18:19 | 3.822 | 1 | 3.052 | 0.1137 | 3.2198 | 8 | 8.7631
2000-08-08 | 18:34 | 3.808 | 1 | 3.038 | 0.11252 | 3.1861 | 8 | 8.7735
2000-08-08 | 18:49 | 3.859 | 1 | 3.089 | 0.11688 | 3.3097 | 8 | 8.7839
2000-08-08 | 19:04 | 3.855 | 1 | 3.085 | 0.11654 | 3.2999 | 8 | 8.7943
2000-08-08 | 19:19 | 3.855 | 1 | 3.085 | 0.11654 | 3.2999 | 8 | 8.8047
2000-08-08 | 19:34 | 3.855 | 1 | 3.085 | 0.11654 | 3.2999 | 8 | 8.8152
2000-08-08 | 19:49 | 3.922 | 1 | 3.152 | 0.1224 | 3.4661 | 8 | 8.8256
2000-08-08 | 20:04 | 3.896 | 1 | 3.126 | 0.12011 | 3.4011 | 8 | 8.836
2000-08-08 | 20:19 | 3.929 | 1 | 3.159 | 0.12303 | 3.4837 | 8 | 8.8464
2000-08-08 | 20:34 | 3.933 | 1 | 3.163 | 0.12338 | 3.4938 | 8 | 8.8568
2000-08-08 | 20:49 | 3.936 | 1 | 3.166 | 0.12365 | 3.5014 | 8 | 8.8672
2000-08-08 | 21:04 | 3.925 | 1 | 3.155 | 0.12267 | 3.4736 | 8 | 8.8777
2000-08-08 | 21:19 | 3.966 | 1 | 3.196 | 0.12635 | 3.5777 | 8 | 8.8881
2000-08-08 | 21:34 | 3.929 | 1 | 3.159 | 0.12303 | 3.4837 | 8 | 8.8985
2000-08-08 | 21:49 | 3.933 | 1 | 3.163 | 0.12338 | 3.4938 | 8 | 8.9089
2000-08-08 | 22:04 | 3.955 | 1 | 3.185 | 0.12535 | 3.5496 | 8 | 8.9193
2000-08-08 | 22:19 | 3.933 | 1 | 3.163 | 0.12338 | 3.4938 | 8 | 8.9297
2000-08-08 | 22:34 | 3.944 | 1 | 3.174 | 0.12437 | 3.5216 | 8 | 8.9402
2000-08-08 | 22:49 | 3.947 | 1 | 3.177 | 0.12463 | 3.5293 | 8 | 8.9506
2000-08-08 | 23:04 | 3.988 | 1 | 3.218 | 0.12834 | 3.6343 | 8 | 8.961
2000-08-08 | 23:19 | 3.973 | 1 | 3.203 | 0.12698 | 3.5956 | 8 | 8.9714
2000-08-08 | 23:34 | 4.002 | 1 | 3.232 | 0.12962 | 3.6705 | 8 | 8.9818
2000-08-08 | 23:49 | 3.988 | 1 | 3.218 | 0.12834 | 3.6343 | 8 | 8.9922
2000-08-09 | 0:04 | 3.984 | 1 | 3.214 | 0.12798 | 3.6239 | 9 | 9.0027
2000-08-09 | 0:19 | 3.962 | 1 | 3.192 | 0.12598 | 3.5675 | 9 | 9.0131
2000-08-09 | 0:34 | 3.984 | 1 | 3.214 | 0.12798 | 3.6239 | 9 | 9.0235
2000-08-09 | 0:49 | 3.999 | 1 | 3.229 | 0.12935 | 3.6627 | 9 | 9.0339
2000-08-09 | 1:04 | 4.002 | 1 | 3.232 | 0.12962 | 3.6705 | 9 | 9.0443
2000-08-09 | 1:19 | 3.999 | 1 | 3.229 | 0.12935 | 3.6627 | 9 | 9.0547
2000-08-09 | 1:34 | 3.955 | 1 | 3.185 | 0.12535 | 3.5496 | 9 | 9.0652
2000-08-09 | 1:49 | 3.995 | 1 | 3.225 | 0.12898 | 3.6524 | 9 | 9.0756
2000-08-09 | 2:04 | 3.999 | 1 | 3.229 | 0.12935 | 3.6627 | 9 | 9.086
2000-08-09 | 2:19 | 3.973 | 1 | 3.203 | 0.12698 | 3.5956 | 9 | 9.0964
2000-08-09 | 2:34 | 4.021 | 1 | 3.251 | 0.13137 | 3.72 | 9 | 9.1068
2000-08-09 | 2:49 | 4.021 | 1 | 3.251 | 0.13137 | 3.72 | 9 | 9.1172
2000-08-09 | 3:04 | 4.017 | 1 | 3.247 | 0.131 | 3.7096 | 9 | 9.1277
2000-08-09 | 3:19 | 3.977 | 1 | 3.207 | 0.12734 | 3.6059 | 9 | 9.1381
2000-08-09 | 3:34 | 4.094 | 1 | 3.324 | 0.13821 | 3.9138 | 9 | 9.1485
2000-08-09 | 3:49 | 4.201 | 1 | 3.431 | 0.1486 | 4.2079 | 9 | 9.1589
2000-08-09 | 4:04 | 4.157 | 1 | 3.387 | 0.14428 | 4.0855 | 9 | 9.1693
2000-08-09 | 4:19 | 4.105 | 1 | 3.335 | 0.13926 | 3.9435 | 9 | 9.1797
2000-08-09 | 4:34 | 4.076 | 1 | 3.306 | 0.13651 | 3.8655 | 9 | 9.1902
2000-08-09 | 4:49 | 4.098 | 1 | 3.328 | 0.1386 | 3.9246 | 9 | 9.2006
2000-08-09 | 5:04 | 4.124 | 1 | 3.354 | 0.14108 | 3.995 | 9 | 9.211
2000-08-09 | 5:19 | 4.142 | 1 | 3.372 | 0.14282 | 4.0442 | 9 | 9.2214
2000-08-09 | 5:34 | 4.138 | 1 | 3.368 | 0.14243 | 4.0333 | 9 | 9.2318
2000-08-09 | 5:49 | 4.135 | 1 | 3.365 | 0.14214 | 4.0251 | 9 | 9.2422
2000-08-09 | 6:04 | 4.109 | 1 | 3.339 | 0.13965 | 3.9543 | 9 | 9.2527
2000-08-09 | 6:19 | 4.068 | 1 | 3.298 | 0.13576 | 3.8442 | 9 | 9.2631
2000-08-09 | 6:34 | 4.072 | 1 | 3.302 | 0.13613 | 3.8548 | 9 | 9.2735
2000-08-09 | 6:49 | 4.035 | 1 | 3.265 | 0.13267 | 3.7568 | 9 | 9.2839
2000-08-09 | 7:04 | 4.057 | 1 | 3.287 | 0.13472 | 3.8149 | 9 | 9.2943
2000-08-09 | 7:19 | 4.039 | 1 | 3.269 | 0.13304 | 3.7673 | 9 | 9.3047
2000-08-09 | 7:34 | 4.035 | 1 | 3.265 | 0.13267 | 3.7568 | 9 | 9.3152
2000-08-09 | 7:49 | 4.054 | 1 | 3.284 | 0.13444 | 3.8069 | 9 | 9.3256
2000-08-09 | 8:04 | 4.013 | 1 | 3.243 | 0.13063 | 3.6991 | 9 | 9.336
2000-08-09 | 8:19 | 4.054 | 1 | 3.284 | 0.13444 | 3.8069 | 9 | 9.3464
2000-08-09 | 8:34 | 4.028 | 1 | 3.258 | 0.13202 | 3.7384 | 9 | 9.3568
2000-08-09 | 8:49 | 4.043 | 1 | 3.273 | 0.13341 | 3.7779 | 9 | 9.3672
2000-08-09 | 9:04 | 4.013 | 1 | 3.243 | 0.13063 | 3.6991 | 9 | 9.3777
2000-08-09 | 9:19 | 3.999 | 1 | 3.229 | 0.12935 | 3.6627 | 9 | 9.3881
2000-08-09 | 9:34 | 4.013 | 1 | 3.243 | 0.13063 | 3.6991 | 9 | 9.3985
2000-08-09 | 9:49 | 3.995 | 1 | 3.225 | 0.12898 | 3.6524 | 9 | 9.4089
2000-08-09 | 10:04 | 3.966 | 1 | 3.196 | 0.12635 | 3.5777 | 9 | 9.4193
2000-08-09 | 10:19 | 3.991 | 1 | 3.221 | 0.12862 | 3.642 | 9 | 9.4297
2000-08-09 | 10:34 | 3.951 | 1 | 3.181 | 0.12499 | 3.5394 | 9 | 9.4402
2000-08-09 | 10:49 | 3.999 | 1 | 3.229 | 0.12935 | 3.6627 | 9 | 9.4506
2000-08-09 | 11:04 | 3.973 | 1 | 3.203 | 0.12698 | 3.5956 | 9 | 9.461
2000-08-09 | 11:19 | 3.977 | 1 | 3.207 | 0.12734 | 3.6059 | 9 | 9.4714
2000-08-09 | 11:34 | 3.977 | 1 | 3.207 | 0.12734 | 3.6059 | 9 | 9.4818
2000-08-09 | 11:49 | 3.903 | 1 | 3.133 | 0.12072 | 3.4185 | 9 | 9.4922
2000-08-09 | 12:04 | 3.852 | 1 | 3.082 | 0.11628 | 3.2926 | 9 | 9.5027
2000-08-09 | 12:19 | 3.922 | 1 | 3.152 | 0.1224 | 3.4661 | 9 | 9.5131
2000-08-09 | 12:34 | 3.892 | 1 | 3.122 | 0.11976 | 3.3911 | 9 | 9.5235
2000-08-09 | 12:49 | 3.83 | 1 | 3.06 | 0.11439 | 3.2391 | 9 | 9.5339
2000-08-09 | 13:04 | 3.889 | 1 | 3.119 | 0.11949 | 3.3837 | 9 | 9.5443
2000-08-09 | 13:19 | 3.889 | 1 | 3.119 | 0.11949 | 3.3837 | 9 | 9.5547
2000-08-09 | 13:34 | 3.885 | 1 | 3.115 | 0.11914 | 3.3737 | 9 | 9.5652
2000-08-09 | 13:49 | 3.837 | 1 | 3.067 | 0.11499 | 3.2561 | 9 | 9.5756
2000-08-09 | 14:04 | 3.837 | 1 | 3.067 | 0.11499 | 3.2561 | 9 | 9.586
2000-08-09 | 14:19 | 3.815 | 1 | 3.045 | 0.11311 | 3.2029 | 9 | 9.5964
2000-08-09 | 14:34 | 3.786 | 1 | 3.016 | 0.11066 | 3.1336 | 9 | 9.6068
2000-08-09 | 14:49 | 3.789 | 1 | 3.019 | 0.11091 | 3.1407 | 9 | 9.6172
2000-08-09 | 15:04 | 3.811 | 1 | 3.041 | 0.11277 | 3.1933 | 9 | 9.6277
2000-08-09 | 15:19 | 3.811 | 1 | 3.041 | 0.11277 | 3.1933 | 9 | 9.6381
2000-08-09 | 15:34 | 3.782 | 1 | 3.012 | 0.11033 | 3.1241 | 9 | 9.6485
2000-08-09 | 15:49 | 3.775 | 1 | 3.005 | 0.10974 | 3.1075 | 9 | 9.6589
2000-08-09 | 16:04 | 3.815 | 1 | 3.045 | 0.11311 | 3.2029 | 9 | 9.6693
2000-08-09 | 16:19 | 3.804 | 1 | 3.034 | 0.11218 | 3.1765 | 9 | 9.6797
2000-08-09 | 16:34 | 3.786 | 1 | 3.016 | 0.11066 | 3.1336 | 9 | 9.6902
2000-08-09 | 16:49 | 3.808 | 1 | 3.038 | 0.11252 | 3.1861 | 9 | 9.7006
2000-08-09 | 17:04 | 3.782 | 1 | 3.012 | 0.11033 | 3.1241 | 9 | 9.711
2000-08-09 | 17:19 | 3.793 | 1 | 3.023 | 0.11125 | 3.1502 | 9 | 9.7214
2000-08-09 | 17:34 | 3.797 | 1 | 3.027 | 0.11159 | 3.1598 | 9 | 9.7318
2000-08-09 | 17:49 | 3.852 | 1 | 3.082 | 0.11628 | 3.2926 | 9 | 9.7422
2000-08-09 | 18:04 | 3.815 | 1 | 3.045 | 0.11311 | 3.2029 | 9 | 9.7527
2000-08-09 | 18:19 | 3.819 | 1 | 3.049 | 0.11345 | 3.2125 | 9 | 9.7631
2000-08-09 | 18:34 | 3.815 | 1 | 3.045 | 0.11311 | 3.2029 | 9 | 9.7735
2000-08-09 | 18:49 | 3.841 | 1 | 3.071 | 0.11533 | 3.2658 | 9 | 9.7839
2000-08-09 | 19:04 | 3.859 | 1 | 3.089 | 0.11688 | 3.3097 | 9 | 9.7943
2000-08-09 | 19:19 | 3.863 | 1 | 3.093 | 0.11723 | 3.3195 | 9 | 9.8047
2000-08-09 | 19:34 | 3.874 | 1 | 3.104 | 0.11818 | 3.3466 | 9 | 9.8152
2000-08-09 | 19:49 | 3.87 | 1 | 3.1 | 0.11784 | 3.3367 | 9 | 9.8256
2000-08-09 | 20:04 | 3.885 | 1 | 3.115 | 0.11914 | 3.3737 | 9 | 9.836
2000-08-09 | 20:19 | 3.911 | 1 | 3.141 | 0.12143 | 3.4385 | 9 | 9.8464
2000-08-09 | 20:34 | 3.896 | 1 | 3.126 | 0.12011 | 3.4011 | 9 | 9.8568
2000-08-09 | 20:49 | 3.903 | 1 | 3.133 | 0.12072 | 3.4185 | 9 | 9.8672
2000-08-09 | 21:04 | 3.885 | 1 | 3.115 | 0.11914 | 3.3737 | 9 | 9.8777
2000-08-09 | 21:19 | 3.881 | 1 | 3.111 | 0.11879 | 3.3639 | 9 | 9.8881
2000-08-09 | 21:34 | 3.907 | 1 | 3.137 | 0.12108 | 3.4285 | 9 | 9.8985
2000-08-09 | 21:49 | 3.907 | 1 | 3.137 | 0.12108 | 3.4285 | 9 | 9.9089
2000-08-09 | 22:04 | 3.911 | 1 | 3.141 | 0.12143 | 3.4385 | 9 | 9.9193
2000-08-09 | 22:19 | 3.914 | 1 | 3.144 | 0.12169 | 3.446 | 9 | 9.9297
2000-08-09 | 22:34 | 3.918 | 1 | 3.148 | 0.12205 | 3.456 | 9 | 9.9402
2000-08-09 | 22:49 | 3.925 | 1 | 3.155 | 0.12267 | 3.4736 | 9 | 9.9506
2000-08-09 | 23:04 | 3.9 | 1 | 3.13 | 0.12046 | 3.411 | 9 | 9.961
2000-08-09 | 23:19 | 3.951 | 1 | 3.181 | 0.12499 | 3.5394 | 9 | 9.9714
2000-08-09 | 23:34 | 3.962 | 1 | 3.192 | 0.12598 | 3.5675 | 9 | 9.9818
2000-08-09 | 23:49 | 3.958 | 1 | 3.188 | 0.12562 | 3.5573 | 9 | 9.9922
2000-08-10 | 0:04 | 3.914 | 1 | 3.144 | 0.12169 | 3.446 | 10 | 10.0027
2000-08-10 | 0:19 | 3.94 | 1 | 3.17 | 0.12401 | 3.5115 | 10 | 10.0131
2000-08-10 | 0:34 | 3.958 | 1 | 3.188 | 0.12562 | 3.5573 | 10 | 10.0235
2000-08-10 | 0:49 | 3.922 | 1 | 3.152 | 0.1224 | 3.4661 | 10 | 10.0339
2000-08-10 | 1:04 | 3.918 | 1 | 3.148 | 0.12205 | 3.456 | 10 | 10.0443
2000-08-10 | 1:19 | 3.955 | 1 | 3.185 | 0.12535 | 3.5496 | 10 | 10.0547
2000-08-10 | 1:34 | 3.907 | 1 | 3.137 | 0.12108 | 3.4285 | 10 | 10.0652
2000-08-10 | 1:49 | 3.977 | 1 | 3.207 | 0.12734 | 3.6059 | 10 | 10.0756
2000-08-10 | 2:04 | 3.947 | 1 | 3.177 | 0.12463 | 3.5293 | 10 | 10.086
2000-08-10 | 2:19 | 3.918 | 1 | 3.148 | 0.12205 | 3.456 | 10 | 10.0964
2000-08-10 | 2:34 | 3.914 | 1 | 3.144 | 0.12169 | 3.446 | 10 | 10.1068
2000-08-10 | 2:49 | 3.914 | 1 | 3.144 | 0.12169 | 3.446 | 10 | 10.1172
2000-08-10 | 3:04 | 3.936 | 1 | 3.166 | 0.12365 | 3.5014 | 10 | 10.1277
2000-08-10 | 3:19 | 3.929 | 1 | 3.159 | 0.12303 | 3.4837 | 10 | 10.1381
2000-08-10 | 3:34 | 3.951 | 1 | 3.181 | 0.12499 | 3.5394 | 10 | 10.1485
2000-08-10 | 3:49 | 3.907 | 1 | 3.137 | 0.12108 | 3.4285 | 10 | 10.1589
2000-08-10 | 4:04 | 3.922 | 1 | 3.152 | 0.1224 | 3.4661 | 10 | 10.1693
2000-08-10 | 4:19 | 3.951 | 1 | 3.181 | 0.12499 | 3.5394 | 10 | 10.1797
2000-08-10 | 4:34 | 3.936 | 1 | 3.166 | 0.12365 | 3.5014 | 10 | 10.1902
2000-08-10 | 4:49 | 3.936 | 1 | 3.166 | 0.12365 | 3.5014 | 10 | 10.2006
2000-08-10 | 5:04 | 3.918 | 1 | 3.148 | 0.12205 | 3.456 | 10 | 10.211
2000-08-10 | 5:19 | 3.918 | 1 | 3.148 | 0.12205 | 3.456 | 10 | 10.2214
2000-08-10 | 5:34 | 3.896 | 1 | 3.126 | 0.12011 | 3.4011 | 10 | 10.2318
2000-08-10 | 5:49 | 3.936 | 1 | 3.166 | 0.12365 | 3.5014 | 10 | 10.2422
2000-08-10 | 6:04 | 3.911 | 1 | 3.141 | 0.12143 | 3.4385 | 10 | 10.2527
2000-08-10 | 6:19 | 3.969 | 1 | 3.199 | 0.12662 | 3.5854 | 10 | 10.2631
2000-08-10 | 6:34 | 3.969 | 1 | 3.199 | 0.12662 | 3.5854 | 10 | 10.2735
2000-08-10 | 6:49 | 3.922 | 1 | 3.152 | 0.1224 | 3.4661 | 10 | 10.2839
2000-08-10 | 7:04 | 3.929 | 1 | 3.159 | 0.12303 | 3.4837 | 10 | 10.2943
2000-08-10 | 7:19 | 3.922 | 1 | 3.152 | 0.1224 | 3.4661 | 10 | 10.3047
2000-08-10 | 7:34 | 3.892 | 1 | 3.122 | 0.11976 | 3.3911 | 10 | 10.3152
2000-08-10 | 7:49 | 3.951 | 1 | 3.181 | 0.12499 | 3.5394 | 10 | 10.3256
2000-08-10 | 8:04 | 3.911 | 1 | 3.141 | 0.12143 | 3.4385 | 10 | 10.336
2000-08-10 | 8:19 | 3.914 | 1 | 3.144 | 0.12169 | 3.446 | 10 | 10.3464
2000-08-10 | 8:34 | 3.933 | 1 | 3.163 | 0.12338 | 3.4938 | 10 | 10.3568
2000-08-10 | 8:49 | 3.907 | 1 | 3.137 | 0.12108 | 3.4285 | 10 | 10.3672
2000-08-10 | 9:04 | 3.922 | 1 | 3.152 | 0.1224 | 3.4661 | 10 | 10.3777
2000-08-10 | 9:19 | 3.885 | 1 | 3.115 | 0.11914 | 3.3737 | 10 | 10.3881
2000-08-10 | 9:34 | 3.929 | 1 | 3.159 | 0.12303 | 3.4837 | 10 | 10.3985
2000-08-10 | 9:49 | 3.885 | 1 | 3.115 | 0.11914 | 3.3737 | 10 | 10.4089
2000-08-10 | 10:04 | 3.881 | 1 | 3.111 | 0.11879 | 3.3639 | 10 | 10.4193
2000-08-10 | 10:19 | 3.933 | 1 | 3.163 | 0.12338 | 3.4938 | 10 | 10.4297
2000-08-10 | 10:34 | 3.918 | 1 | 3.148 | 0.12205 | 3.456 | 10 | 10.4402
2000-08-10 | 10:49 | 3.833 | 1 | 3.063 | 0.11464 | 3.2464 | 10 | 10.4506
2000-08-10 | 11:04 | 3.87 | 1 | 3.1 | 0.11784 | 3.3367 | 10 | 10.461
2000-08-10 | 11:19 | 3.83 | 1 | 3.06 | 0.11439 | 3.2391 | 10 | 10.4714
2000-08-10 | 11:34 | 3.848 | 1 | 3.078 | 0.11593 | 3.2828 | 10 | 10.4818
2000-08-10 | 11:49 | 3.819 | 1 | 3.049 | 0.11345 | 3.2125 | 10 | 10.4922
2000-08-10 | 12:04 | 3.793 | 1 | 3.023 | 0.11125 | 3.1502 | 10 | 10.5027
2000-08-10 | 12:19 | 3.753 | 1 | 2.983 | 0.10791 | 3.0557 | 10 | 10.5131
2000-08-10 | 12:34 | 3.771 | 1 | 3.001 | 0.10941 | 3.0981 | 10 | 10.5235
2000-08-10 | 12:49 | 3.771 | 1 | 3.001 | 0.10941 | 3.0981 | 10 | 10.5339
2000-08-10 | 13:04 | 3.786 | 1 | 3.016 | 0.11066 | 3.1336 | 10 | 10.5443
2000-08-10 | 13:19 | 3.808 | 1 | 3.038 | 0.11252 | 3.1861 | 10 | 10.5547
2000-08-10 | 13:34 | 3.698 | 1 | 2.928 | 0.10342 | 2.9284 | 10 | 10.5652
2000-08-10 | 13:49 | 3.786 | 1 | 3.016 | 0.11066 | 3.1336 | 10 | 10.5756
2000-08-10 | 14:04 | 3.731 | 1 | 2.961 | 0.1061 | 3.0044 | 10 | 10.586
2000-08-10 | 14:19 | 3.723 | 1 | 2.953 | 0.10545 | 2.9859 | 10 | 10.5964
2000-08-10 | 14:34 | 3.738 | 1 | 2.968 | 0.10668 | 3.0207 | 10 | 10.6068
2000-08-10 | 14:49 | 3.672 | 1 | 2.902 | 0.10133 | 2.8693 | 10 | 10.6172
2000-08-10 | 15:04 | 3.731 | 1 | 2.961 | 0.1061 | 3.0044 | 10 | 10.6277
2000-08-10 | 15:19 | 3.687 | 1 | 2.917 | 0.10253 | 2.9033 | 10 | 10.6381
2000-08-10 | 15:34 | 3.687 | 1 | 2.917 | 0.10253 | 2.9033 | 10 | 10.6485
2000-08-10 | 15:49 | 3.694 | 1 | 2.924 | 0.10309 | 2.9193 | 10 | 10.6589
2000-08-10 | 16:04 | 3.672 | 1 | 2.902 | 0.10133 | 2.8693 | 10 | 10.6693
2000-08-10 | 16:19 | 3.694 | 1 | 2.924 | 0.10309 | 2.9193 | 10 | 10.6797
2000-08-10 | 16:34 | 3.709 | 1 | 2.939 | 0.10431 | 2.9537 | 10 | 10.6902
2000-08-10 | 16:49 | 3.734 | 1 | 2.964 | 0.10635 | 3.0114 | 10 | 10.7006
2000-08-10 | 17:04 | 3.753 | 1 | 2.983 | 0.10791 | 3.0557 | 10 | 10.711
2000-08-10 | 17:19 | 3.76 | 1 | 2.99 | 0.10849 | 3.0722 | 10 | 10.7214
2000-08-10 | 17:34 | 3.701 | 1 | 2.931 | 0.10366 | 2.9353 | 10 | 10.7318
2000-08-10 | 17:49 | 3.775 | 1 | 3.005 | 0.10974 | 3.1075 | 10 | 10.7422
2000-08-10 | 18:04 | 3.764 | 1 | 2.994 | 0.10882 | 3.0816 | 10 | 10.7527
2000-08-10 | 18:19 | 3.734 | 1 | 2.964 | 0.10635 | 3.0114 | 10 | 10.7631
2000-08-10 | 18:34 | 3.753 | 1 | 2.983 | 0.10791 | 3.0557 | 10 | 10.7735
2000-08-10 | 18:49 | 3.76 | 1 | 2.99 | 0.10849 | 3.0722 | 10 | 10.7839
2000-08-10 | 19:04 | 3.76 | 1 | 2.99 | 0.10849 | 3.0722 | 10 | 10.7943
2000-08-10 | 19:19 | 3.76 | 1 | 2.99 | 0.10849 | 3.0722 | 10 | 10.8047
2000-08-10 | 19:34 | 3.771 | 1 | 3.001 | 0.10941 | 3.0981 | 10 | 10.8152
2000-08-10 | 19:49 | 3.808 | 1 | 3.038 | 0.11252 | 3.1861 | 10 | 10.8256
2000-08-10 | 20:04 | 3.83 | 1 | 3.06 | 0.11439 | 3.2391 | 10 | 10.836
2000-08-10 | 20:19 | 3.808 | 1 | 3.038 | 0.11252 | 3.1861 | 10 | 10.8464
2000-08-10 | 20:34 | 3.852 | 1 | 3.082 | 0.11628 | 3.2926 | 10 | 10.8568
2000-08-10 | 20:49 | 3.819 | 1 | 3.049 | 0.11345 | 3.2125 | 10 | 10.8672
2000-08-10 | 21:04 | 3.914 | 1 | 3.144 | 0.12169 | 3.446 | 10 | 10.8777
2000-08-10 | 21:19 | 3.804 | 1 | 3.034 | 0.11218 | 3.1765 | 10 | 10.8881
2000-08-10 | 21:34 | 3.844 | 1 | 3.074 | 0.11559 | 3.2731 | 10 | 10.8985
2000-08-10 | 21:49 | 3.874 | 1 | 3.104 | 0.11818 | 3.3466 | 10 | 10.9089
2000-08-10 | 22:04 | 3.866 | 1 | 3.096 | 0.11749 | 3.3269 | 10 | 10.9193
2000-08-10 | 22:19 | 3.841 | 1 | 3.071 | 0.11533 | 3.2658 | 10 | 10.9297
2000-08-10 | 22:34 | 3.877 | 1 | 3.107 | 0.11844 | 3.354 | 10 | 10.9402
2000-08-10 | 22:49 | 3.866 | 1 | 3.096 | 0.11749 | 3.3269 | 10 | 10.9506
2000-08-10 | 23:04 | 3.877 | 1 | 3.107 | 0.11844 | 3.354 | 10 | 10.961
2000-08-10 | 23:19 | 3.874 | 1 | 3.104 | 0.11818 | 3.3466 | 10 | 10.9714
2000-08-10 | 23:34 | 3.914 | 1 | 3.144 | 0.12169 | 3.446 | 10 | 10.9818
2000-08-10 | 23:49 | 3.896 | 1 | 3.126 | 0.12011 | 3.4011 | 10 | 10.9922
2000-08-11 | 0:04 | 3.918 | 1 | 3.148 | 0.12205 | 3.456 | 11 | 11.0027
2000-08-11 | 0:19 | 3.914 | 1 | 3.144 | 0.12169 | 3.446 | 11 | 11.0131
2000-08-11 | 0:34 | 3.94 | 1 | 3.17 | 0.12401 | 3.5115 | 11 | 11.0235
2000-08-11 | 0:49 | 3.914 | 1 | 3.144 | 0.12169 | 3.446 | 11 | 11.0339
2000-08-11 | 1:04 | 3.896 | 1 | 3.126 | 0.12011 | 3.4011 | 11 | 11.0443
2000-08-11 | 1:19 | 3.951 | 1 | 3.181 | 0.12499 | 3.5394 | 11 | 11.0547
2000-08-11 | 1:34 | 3.925 | 1 | 3.155 | 0.12267 | 3.4736 | 11 | 11.0652
2000-08-11 | 1:49 | 3.936 | 1 | 3.166 | 0.12365 | 3.5014 | 11 | 11.0756
2000-08-11 | 2:04 | 3.94 | 1 | 3.17 | 0.12401 | 3.5115 | 11 | 11.086
2000-08-11 | 2:19 | 3.944 | 1 | 3.174 | 0.12437 | 3.5216 | 11 | 11.0964
2000-08-11 | 2:34 | 3.925 | 1 | 3.155 | 0.12267 | 3.4736 | 11 | 11.1068
2000-08-11 | 2:49 | 3.9 | 1 | 3.13 | 0.12046 | 3.411 | 11 | 11.1172
2000-08-11 | 3:04 | 3.863 | 1 | 3.093 | 0.11723 | 3.3195 | 11 | 11.1277
2000-08-11 | 3:19 | 3.885 | 1 | 3.115 | 0.11914 | 3.3737 | 11 | 11.1381
2000-08-11 | 3:34 | 3.94 | 1 | 3.17 | 0.12401 | 3.5115 | 11 | 11.1485
2000-08-11 | 3:49 | 3.892 | 1 | 3.122 | 0.11976 | 3.3911 | 11 | 11.1589
2000-08-11 | 4:04 | 3.929 | 1 | 3.159 | 0.12303 | 3.4837 | 11 | 11.1693
2000-08-11 | 4:19 | 3.918 | 1 | 3.148 | 0.12205 | 3.456 | 11 | 11.1797
2000-08-11 | 4:34 | 3.929 | 1 | 3.159 | 0.12303 | 3.4837 | 11 | 11.1902
2000-08-11 | 4:49 | 3.881 | 1 | 3.111 | 0.11879 | 3.3639 | 11 | 11.2006
2000-08-11 | 5:04 | 3.925 | 1 | 3.155 | 0.12267 | 3.4736 | 11 | 11.211
2000-08-11 | 5:19 | 3.922 | 1 | 3.152 | 0.1224 | 3.4661 | 11 | 11.2214
2000-08-11 | 5:34 | 3.925 | 1 | 3.155 | 0.12267 | 3.4736 | 11 | 11.2318
2000-08-11 | 5:49 | 3.951 | 1 | 3.181 | 0.12499 | 3.5394 | 11 | 11.2422
2000-08-11 | 6:04 | 3.925 | 1 | 3.155 | 0.12267 | 3.4736 | 11 | 11.2527
2000-08-11 | 6:19 | 3.947 | 1 | 3.177 | 0.12463 | 3.5293 | 11 | 11.2631
2000-08-11 | 6:34 | 3.9 | 1 | 3.13 | 0.12046 | 3.411 | 11 | 11.2735
2000-08-11 | 6:49 | 3.911 | 1 | 3.141 | 0.12143 | 3.4385 | 11 | 11.2839
2000-08-11 | 7:04 | 3.914 | 1 | 3.144 | 0.12169 | 3.446 | 11 | 11.2943
2000-08-11 | 7:19 | 3.914 | 1 | 3.144 | 0.12169 | 3.446 | 11 | 11.3047
2000-08-11 | 7:34 | 3.885 | 1 | 3.115 | 0.11914 | 3.3737 | 11 | 11.3152
2000-08-11 | 7:49 | 3.914 | 1 | 3.144 | 0.12169 | 3.446 | 11 | 11.3256
2000-08-11 | 8:04 | 3.896 | 1 | 3.126 | 0.12011 | 3.4011 | 11 | 11.336
2000-08-11 | 8:19 | 3.892 | 1 | 3.122 | 0.11976 | 3.3911 | 11 | 11.3464
2000-08-11 | 8:34 | 3.918 | 1 | 3.148 | 0.12205 | 3.456 | 11 | 11.3568
2000-08-11 | 8:49 | 3.911 | 1 | 3.141 | 0.12143 | 3.4385 | 11 | 11.3672
2000-08-11 | 9:04 | 3.885 | 1 | 3.115 | 0.11914 | 3.3737 | 11 | 11.3777
2000-08-11 | 9:19 | 3.881 | 1 | 3.111 | 0.11879 | 3.3639 | 11 | 11.3881
2000-08-11 | 9:34 | 3.863 | 1 | 3.093 | 0.11723 | 3.3195 | 11 | 11.3985
2000-08-11 | 9:49 | 3.889 | 1 | 3.119 | 0.11949 | 3.3837 | 11 | 11.4089
2000-08-11 | 10:04 | 3.907 | 1 | 3.137 | 0.12108 | 3.4285 | 11 | 11.4193
2000-08-11 | 10:19 | 3.855 | 1 | 3.085 | 0.11654 | 3.2999 | 11 | 11.4297
2000-08-11 | 10:34 | 3.874 | 1 | 3.104 | 0.11818 | 3.3466 | 11 | 11.4402
2000-08-11 | 10:49 | 3.87 | 1 | 3.1 | 0.11784 | 3.3367 | 11 | 11.4506
2000-08-11 | 11:04 | 3.863 | 1 | 3.093 | 0.11723 | 3.3195 | 11 | 11.461
2000-08-11 | 11:19 | 3.837 | 1 | 3.067 | 0.11499 | 3.2561 | 11 | 11.4714
2000-08-11 | 11:34 | 3.855 | 1 | 3.085 | 0.11654 | 3.2999 | 11 | 11.4818
2000-08-11 | 11:49 | 3.841 | 1 | 3.071 | 0.11533 | 3.2658 | 11 | 11.4922
2000-08-11 | 12:04 | 3.833 | 1 | 3.063 | 0.11464 | 3.2464 | 11 | 11.5027
2000-08-11 | 12:19 | 3.83 | 1 | 3.06 | 0.11439 | 3.2391 | 11 | 11.5131
2000-08-11 | 12:34 | 3.753 | 1 | 2.983 | 0.10791 | 3.0557 | 11 | 11.5235
2000-08-11 | 12:49 | 3.764 | 1 | 2.994 | 0.10882 | 3.0816 | 11 | 11.5339
2000-08-11 | 13:04 | 3.797 | 1 | 3.027 | 0.11159 | 3.1598 | 11 | 11.5443
2000-08-11 | 13:19 | 3.764 | 1 | 2.994 | 0.10882 | 3.0816 | 11 | 11.5547
2000-08-11 | 13:34 | 3.775 | 1 | 3.005 | 0.10974 | 3.1075 | 11 | 11.5652
2000-08-11 | 13:49 | 3.771 | 1 | 3.001 | 0.10941 | 3.0981 | 11 | 11.5756
2000-08-11 | 14:04 | 3.731 | 1 | 2.961 | 0.1061 | 3.0044 | 11 | 11.586
2000-08-11 | 14:19 | 3.672 | 1 | 2.902 | 0.10133 | 2.8693 | 11 | 11.5964
2000-08-11 | 14:34 | 3.786 | 1 | 3.016 | 0.11066 | 3.1336 | 11 | 11.6068
2000-08-11 | 14:49 | 3.731 | 1 | 2.961 | 0.1061 | 3.0044 | 11 | 11.6172
2000-08-11 | 15:04 | 3.687 | 1 | 2.917 | 0.10253 | 2.9033 | 11 | 11.6277
2000-08-11 | 15:19 | 3.866 | 1 | 3.096 | 0.11749 | 3.3269 | 11 | 11.6381
2000-08-11 | 15:34 | 4.325 | 1 | 3.555 | 0.16117 | 4.5637 | 11 | 11.6485
2000-08-11 | 15:49 | 4.204 | 1 | 3.434 | 0.1489 | 4.2163 | 11 | 11.6589
2000-08-11 | 16:04 | 4.05 | 1 | 3.28 | 0.13407 | 3.7964 | 11 | 11.6693
2000-08-11 | 16:19 | 4.002 | 1 | 3.232 | 0.12962 | 3.6705 | 11 | 11.6797
2000-08-11 | 16:34 | 3.962 | 1 | 3.192 | 0.12598 | 3.5675 | 11 | 11.6902
2000-08-11 | 16:49 | 3.933 | 1 | 3.163 | 0.12338 | 3.4938 | 11 | 11.7006
2000-08-11 | 17:04 | 3.925 | 1 | 3.155 | 0.12267 | 3.4736 | 11 | 11.711
2000-08-11 | 17:19 | 3.903 | 1 | 3.133 | 0.12072 | 3.4185 | 11 | 11.7214
2000-08-11 | 17:34 | 3.9 | 1 | 3.13 | 0.12046 | 3.411 | 11 | 11.7318
2000-08-11 | 17:49 | 3.936 | 1 | 3.166 | 0.12365 | 3.5014 | 11 | 11.7422
2000-08-11 | 18:04 | 3.866 | 1 | 3.096 | 0.11749 | 3.3269 | 11 | 11.7527
2000-08-11 | 18:19 | 3.892 | 1 | 3.122 | 0.11976 | 3.3911 | 11 | 11.7631
2000-08-11 | 18:34 | 3.844 | 1 | 3.074 | 0.11559 | 3.2731 | 11 | 11.7735
2000-08-11 | 18:49 | 3.87 | 1 | 3.1 | 0.11784 | 3.3367 | 11 | 11.7839
2000-08-11 | 19:04 | 3.892 | 1 | 3.122 | 0.11976 | 3.3911 | 11 | 11.7943
2000-08-11 | 19:19 | 3.822 | 1 | 3.052 | 0.1137 | 3.2198 | 11 | 11.8047
2000-08-11 | 19:34 | 3.863 | 1 | 3.093 | 0.11723 | 3.3195 | 11 | 11.8152
2000-08-11 | 19:49 | 3.892 | 1 | 3.122 | 0.11976 | 3.3911 | 11 | 11.8256
2000-08-11 | 20:04 | 3.874 | 1 | 3.104 | 0.11818 | 3.3466 | 11 | 11.836
2000-08-11 | 20:19 | 3.889 | 1 | 3.119 | 0.11949 | 3.3837 | 11 | 11.8464
2000-08-11 | 20:34 | 3.885 | 1 | 3.115 | 0.11914 | 3.3737 | 11 | 11.8568
2000-08-11 | 20:49 | 3.907 | 1 | 3.137 | 0.12108 | 3.4285 | 11 | 11.8672
2000-08-11 | 21:04 | 3.922 | 1 | 3.152 | 0.1224 | 3.4661 | 11 | 11.8777
2000-08-11 | 21:19 | 3.881 | 1 | 3.111 | 0.11879 | 3.3639 | 11 | 11.8881
2000-08-11 | 21:34 | 3.914 | 1 | 3.144 | 0.12169 | 3.446 | 11 | 11.8985
2000-08-11 | 21:49 | 3.881 | 1 | 3.111 | 0.11879 | 3.3639 | 11 | 11.9089
2000-08-11 | 22:04 | 3.914 | 1 | 3.144 | 0.12169 | 3.446 | 11 | 11.9193
2000-08-11 | 22:19 | 3.914 | 1 | 3.144 | 0.12169 | 3.446 | 11 | 11.9297
2000-08-11 | 22:34 | 3.94 | 1 | 3.17 | 0.12401 | 3.5115 | 11 | 11.9402
2000-08-11 | 22:49 | 3.94 | 1 | 3.17 | 0.12401 | 3.5115 | 11 | 11.9506
2000-08-11 | 23:04 | 3.892 | 1 | 3.122 | 0.11976 | 3.3911 | 11 | 11.961
2000-08-11 | 23:19 | 3.881 | 1 | 3.111 | 0.11879 | 3.3639 | 11 | 11.9714
2000-08-11 | 23:34 | 3.958 | 1 | 3.188 | 0.12562 | 3.5573 | 11 | 11.9818
2000-08-11 | 23:49 | 3.925 | 1 | 3.155 | 0.12267 | 3.4736 | 11 | 11.9922
2000-08-12 | 0:04 | 3.925 | 1 | 3.155 | 0.12267 | 3.4736 | 12 | 12.0027
2000-08-12 | 0:19 | 3.896 | 1 | 3.126 | 0.12011 | 3.4011 | 12 | 12.0131
2000-08-12 | 0:34 | 3.94 | 1 | 3.17 | 0.12401 | 3.5115 | 12 | 12.0235
2000-08-12 | 0:49 | 3.925 | 1 | 3.155 | 0.12267 | 3.4736 | 12 | 12.0339
2000-08-12 | 1:04 | 3.944 | 1 | 3.174 | 0.12437 | 3.5216 | 12 | 12.0443
2000-08-12 | 1:19 | 3.933 | 1 | 3.163 | 0.12338 | 3.4938 | 12 | 12.0547
2000-08-12 | 1:34 | 3.933 | 1 | 3.163 | 0.12338 | 3.4938 | 12 | 12.0652
2000-08-12 | 1:49 | 3.936 | 1 | 3.166 | 0.12365 | 3.5014 | 12 | 12.0756
2000-08-12 | 2:04 | 3.94 | 1 | 3.17 | 0.12401 | 3.5115 | 12 | 12.086
2000-08-12 | 2:19 | 3.918 | 1 | 3.148 | 0.12205 | 3.456 | 12 | 12.0964
2000-08-12 | 2:34 | 3.929 | 1 | 3.159 | 0.12303 | 3.4837 | 12 | 12.1068
2000-08-12 | 2:49 | 3.944 | 1 | 3.174 | 0.12437 | 3.5216 | 12 | 12.1172
2000-08-12 | 3:04 | 3.936 | 1 | 3.166 | 0.12365 | 3.5014 | 12 | 12.1277
2000-08-12 | 3:19 | 3.944 | 1 | 3.174 | 0.12437 | 3.5216 | 12 | 12.1381
2000-08-12 | 3:34 | 3.951 | 1 | 3.181 | 0.12499 | 3.5394 | 12 | 12.1485
2000-08-12 | 3:49 | 3.936 | 1 | 3.166 | 0.12365 | 3.5014 | 12 | 12.1589
2000-08-12 | 4:04 | 3.962 | 1 | 3.192 | 0.12598 | 3.5675 | 12 | 12.1693
2000-08-12 | 4:19 | 3.936 | 1 | 3.166 | 0.12365 | 3.5014 | 12 | 12.1797
2000-08-12 | 4:34 | 3.947 | 1 | 3.177 | 0.12463 | 3.5293 | 12 | 12.1902
2000-08-12 | 4:49 | 3.962 | 1 | 3.192 | 0.12598 | 3.5675 | 12 | 12.2006
2000-08-12 | 5:04 | 3.925 | 1 | 3.155 | 0.12267 | 3.4736 | 12 | 12.211
2000-08-12 | 5:19 | 3.947 | 1 | 3.177 | 0.12463 | 3.5293 | 12 | 12.2214
2000-08-12 | 5:34 | 3.947 | 1 | 3.177 | 0.12463 | 3.5293 | 12 | 12.2318
2000-08-12 | 5:49 | 3.911 | 1 | 3.141 | 0.12143 | 3.4385 | 12 | 12.2422
2000-08-12 | 6:04 | 3.925 | 1 | 3.155 | 0.12267 | 3.4736 | 12 | 12.2527
2000-08-12 | 6:19 | 3.94 | 1 | 3.17 | 0.12401 | 3.5115 | 12 | 12.2631
2000-08-12 | 6:34 | 3.951 | 1 | 3.181 | 0.12499 | 3.5394 | 12 | 12.2735
2000-08-12 | 6:49 | 3.973 | 1 | 3.203 | 0.12698 | 3.5956 | 12 | 12.2839
2000-08-12 | 7:04 | 3.958 | 1 | 3.188 | 0.12562 | 3.5573 | 12 | 12.2943
2000-08-12 | 7:19 | 3.969 | 1 | 3.199 | 0.12662 | 3.5854 | 12 | 12.3047
2000-08-12 | 7:34 | 3.914 | 1 | 3.144 | 0.12169 | 3.446 | 12 | 12.3152
2000-08-12 | 7:49 | 3.947 | 1 | 3.177 | 0.12463 | 3.5293 | 12 | 12.3256
2000-08-12 | 8:04 | 3.944 | 1 | 3.174 | 0.12437 | 3.5216 | 12 | 12.336
2000-08-12 | 8:19 | 3.955 | 1 | 3.185 | 0.12535 | 3.5496 | 12 | 12.3464
2000-08-12 | 8:34 | 3.944 | 1 | 3.174 | 0.12437 | 3.5216 | 12 | 12.3568
2000-08-12 | 8:49 | 3.936 | 1 | 3.166 | 0.12365 | 3.5014 | 12 | 12.3672
2000-08-12 | 9:04 | 3.955 | 1 | 3.185 | 0.12535 | 3.5496 | 12 | 12.3777
2000-08-12 | 9:19 | 3.922 | 1 | 3.152 | 0.1224 | 3.4661 | 12 | 12.3881
2000-08-12 | 9:34 | 3.944 | 1 | 3.174 | 0.12437 | 3.5216 | 12 | 12.3985
2000-08-12 | 9:49 | 3.98 | 1 | 3.21 | 0.12761 | 3.6136 | 12 | 12.4089
2000-08-12 | 10:04 | 3.936 | 1 | 3.166 | 0.12365 | 3.5014 | 12 | 12.4193
2000-08-12 | 10:19 | 3.944 | 1 | 3.174 | 0.12437 | 3.5216 | 12 | 12.4297
2000-08-12 | 10:34 | 3.907 | 1 | 3.137 | 0.12108 | 3.4285 | 12 | 12.4402
2000-08-12 | 10:49 | 3.929 | 1 | 3.159 | 0.12303 | 3.4837 | 12 | 12.4506
2000-08-12 | 11:04 | 3.903 | 1 | 3.133 | 0.12072 | 3.4185 | 12 | 12.461
2000-08-12 | 11:19 | 3.885 | 1 | 3.115 | 0.11914 | 3.3737 | 12 | 12.4714
2000-08-12 | 11:34 | 3.889 | 1 | 3.119 | 0.11949 | 3.3837 | 12 | 12.4818
2000-08-12 | 11:49 | 3.881 | 1 | 3.111 | 0.11879 | 3.3639 | 12 | 12.4922
2000-08-12 | 12:04 | 3.866 | 1 | 3.096 | 0.11749 | 3.3269 | 12 | 12.5027
2000-08-12 | 12:19 | 3.877 | 1 | 3.107 | 0.11844 | 3.354 | 12 | 12.5131
2000-08-12 | 12:34 | 3.811 | 1 | 3.041 | 0.11277 | 3.1933 | 12 | 12.5235
2000-08-12 | 12:49 | 3.892 | 1 | 3.122 | 0.11976 | 3.3911 | 12 | 12.5339
2000-08-12 | 13:04 | 3.815 | 1 | 3.045 | 0.11311 | 3.2029 | 12 | 12.5443
2000-08-12 | 13:19 | 3.866 | 1 | 3.096 | 0.11749 | 3.3269 | 12 | 12.5547
2000-08-12 | 13:34 | 3.87 | 1 | 3.1 | 0.11784 | 3.3367 | 12 | 12.5652
2000-08-12 | 13:49 | 3.859 | 1 | 3.089 | 0.11688 | 3.3097 | 12 | 12.5756
2000-08-12 | 14:04 | 3.855 | 1 | 3.085 | 0.11654 | 3.2999 | 12 | 12.586
2000-08-12 | 14:19 | 3.889 | 1 | 3.119 | 0.11949 | 3.3837 | 12 | 12.5964
2000-08-12 | 14:34 | 3.892 | 1 | 3.122 | 0.11976 | 3.3911 | 12 | 12.6068
2000-08-12 | 14:49 | 3.855 | 1 | 3.085 | 0.11654 | 3.2999 | 12 | 12.6172
2000-08-12 | 15:04 | 3.866 | 1 | 3.096 | 0.11749 | 3.3269 | 12 | 12.6277
2000-08-12 | 15:19 | 3.877 | 1 | 3.107 | 0.11844 | 3.354 | 12 | 12.6381
2000-08-12 | 15:34 | 3.855 | 1 | 3.085 | 0.11654 | 3.2999 | 12 | 12.6485
2000-08-12 | 15:49 | 3.859 | 1 | 3.089 | 0.11688 | 3.3097 | 12 | 12.6589
2000-08-12 | 16:04 | 3.859 | 1 | 3.089 | 0.11688 | 3.3097 | 12 | 12.6693
2000-08-12 | 16:19 | 3.885 | 1 | 3.115 | 0.11914 | 3.3737 | 12 | 12.6797
2000-08-12 | 16:34 | 3.848 | 1 | 3.078 | 0.11593 | 3.2828 | 12 | 12.6902
2000-08-12 | 16:49 | 3.837 | 1 | 3.067 | 0.11499 | 3.2561 | 12 | 12.7006
2000-08-12 | 17:04 | 3.885 | 1 | 3.115 | 0.11914 | 3.3737 | 12 | 12.711
2000-08-12 | 17:19 | 3.874 | 1 | 3.104 | 0.11818 | 3.3466 | 12 | 12.7214
2000-08-12 | 17:34 | 3.866 | 1 | 3.096 | 0.11749 | 3.3269 | 12 | 12.7318
2000-08-12 | 17:49 | 3.844 | 1 | 3.074 | 0.11559 | 3.2731 | 12 | 12.7422
2000-08-12 | 18:04 | 3.907 | 1 | 3.137 | 0.12108 | 3.4285 | 12 | 12.7527
2000-08-12 | 18:19 | 3.866 | 1 | 3.096 | 0.11749 | 3.3269 | 12 | 12.7631
2000-08-12 | 18:34 | 3.896 | 1 | 3.126 | 0.12011 | 3.4011 | 12 | 12.7735
2000-08-12 | 18:49 | 3.859 | 1 | 3.089 | 0.11688 | 3.3097 | 12 | 12.7839
2000-08-12 | 19:04 | 3.841 | 1 | 3.071 | 0.11533 | 3.2658 | 12 | 12.7943
2000-08-12 | 19:19 | 3.889 | 1 | 3.119 | 0.11949 | 3.3837 | 12 | 12.8047
2000-08-12 | 19:34 | 3.877 | 1 | 3.107 | 0.11844 | 3.354 | 12 | 12.8152
2000-08-12 | 19:49 | 3.874 | 1 | 3.104 | 0.11818 | 3.3466 | 12 | 12.8256
2000-08-12 | 20:04 | 3.874 | 1 | 3.104 | 0.11818 | 3.3466 | 12 | 12.836
2000-08-12 | 20:19 | 3.889 | 1 | 3.119 | 0.11949 | 3.3837 | 12 | 12.8464
2000-08-12 | 20:34 | 3.914 | 1 | 3.144 | 0.12169 | 3.446 | 12 | 12.8568
2000-08-12 | 20:49 | 3.925 | 1 | 3.155 | 0.12267 | 3.4736 | 12 | 12.8672
2000-08-12 | 21:04 | 3.903 | 1 | 3.133 | 0.12072 | 3.4185 | 12 | 12.8777
2000-08-12 | 21:19 | 3.877 | 1 | 3.107 | 0.11844 | 3.354 | 12 | 12.8881
2000-08-12 | 21:34 | 3.911 | 1 | 3.141 | 0.12143 | 3.4385 | 12 | 12.8985
2000-08-12 | 21:49 | 3.933 | 1 | 3.163 | 0.12338 | 3.4938 | 12 | 12.9089
2000-08-12 | 22:04 | 3.911 | 1 | 3.141 | 0.12143 | 3.4385 | 12 | 12.9193
2000-08-12 | 22:19 | 3.914 | 1 | 3.144 | 0.12169 | 3.446 | 12 | 12.9297
2000-08-12 | 22:34 | 3.936 | 1 | 3.166 | 0.12365 | 3.5014 | 12 | 12.9402
2000-08-12 | 22:49 | 3.951 | 1 | 3.181 | 0.12499 | 3.5394 | 12 | 12.9506
2000-08-12 | 23:04 | 3.936 | 1 | 3.166 | 0.12365 | 3.5014 | 12 | 12.961
2000-08-12 | 23:19 | 3.944 | 1 | 3.174 | 0.12437 | 3.5216 | 12 | 12.9714
2000-08-12 | 23:34 | 3.929 | 1 | 3.159 | 0.12303 | 3.4837 | 12 | 12.9818
2000-08-12 | 23:49 | 3.933 | 1 | 3.163 | 0.12338 | 3.4938 | 12 | 12.9922
2000-08-13 | 0:04 | 3.98 | 1 | 3.21 | 0.12761 | 3.6136 | 13 | 13.0027
2000-08-13 | 0:19 | 3.966 | 1 | 3.196 | 0.12635 | 3.5777 | 13 | 13.0131
2000-08-13 | 0:34 | 3.98 | 1 | 3.21 | 0.12761 | 3.6136 | 13 | 13.0235
2000-08-13 | 0:49 | 4.076 | 1 | 3.306 | 0.13651 | 3.8655 | 13 | 13.0339
2000-08-13 | 1:04 | 4.054 | 1 | 3.284 | 0.13444 | 3.8069 | 13 | 13.0443
2000-08-13 | 1:19 | 4.021 | 1 | 3.251 | 0.13137 | 3.72 | 13 | 13.0547
2000-08-13 | 1:34 | 3.991 | 1 | 3.221 | 0.12862 | 3.642 | 13 | 13.0652
2000-08-13 | 1:49 | 3.973 | 1 | 3.203 | 0.12698 | 3.5956 | 13 | 13.0756
2000-08-13 | 2:04 | 3.962 | 1 | 3.192 | 0.12598 | 3.5675 | 13 | 13.086
2000-08-13 | 2:19 | 3.969 | 1 | 3.199 | 0.12662 | 3.5854 | 13 | 13.0964
2000-08-13 | 2:34 | 3.995 | 1 | 3.225 | 0.12898 | 3.6524 | 13 | 13.1068
2000-08-13 | 2:49 | 3.947 | 1 | 3.177 | 0.12463 | 3.5293 | 13 | 13.1172
2000-08-13 | 3:04 | 3.973 | 1 | 3.203 | 0.12698 | 3.5956 | 13 | 13.1277
2000-08-13 | 3:19 | 3.958 | 1 | 3.188 | 0.12562 | 3.5573 | 13 | 13.1381
2000-08-13 | 3:34 | 3.995 | 1 | 3.225 | 0.12898 | 3.6524 | 13 | 13.1485
2000-08-13 | 3:49 | 3.951 | 1 | 3.181 | 0.12499 | 3.5394 | 13 | 13.1589
2000-08-13 | 4:04 | 3.999 | 1 | 3.229 | 0.12935 | 3.6627 | 13 | 13.1693
2000-08-13 | 4:19 | 3.988 | 1 | 3.218 | 0.12834 | 3.6343 | 13 | 13.1797
2000-08-13 | 4:34 | 4.032 | 1 | 3.262 | 0.13239 | 3.7489 | 13 | 13.1902
2000-08-13 | 4:49 | 4.024 | 1 | 3.254 | 0.13165 | 3.7279 | 13 | 13.2006
2000-08-13 | 5:04 | 4.057 | 1 | 3.287 | 0.13472 | 3.8149 | 13 | 13.211
2000-08-13 | 5:19 | 4.057 | 1 | 3.287 | 0.13472 | 3.8149 | 13 | 13.2214
2000-08-13 | 5:34 | 4.057 | 1 | 3.287 | 0.13472 | 3.8149 | 13 | 13.2318
2000-08-13 | 5:49 | 4.024 | 1 | 3.254 | 0.13165 | 3.7279 | 13 | 13.2422
2000-08-13 | 6:04 | 4.024 | 1 | 3.254 | 0.13165 | 3.7279 | 13 | 13.2527
2000-08-13 | 6:19 | 3.999 | 1 | 3.229 | 0.12935 | 3.6627 | 13 | 13.2631
2000-08-13 | 6:34 | 4.017 | 1 | 3.247 | 0.131 | 3.7096 | 13 | 13.2735
2000-08-13 | 6:49 | 3.98 | 1 | 3.21 | 0.12761 | 3.6136 | 13 | 13.2839
2000-08-13 | 7:04 | 3.977 | 1 | 3.207 | 0.12734 | 3.6059 | 13 | 13.2943
2000-08-13 | 7:19 | 4.021 | 1 | 3.251 | 0.13137 | 3.72 | 13 | 13.3047
2000-08-13 | 7:34 | 4.013 | 1 | 3.243 | 0.13063 | 3.6991 | 13 | 13.3152
2000-08-13 | 7:49 | 4.002 | 1 | 3.232 | 0.12962 | 3.6705 | 13 | 13.3256
2000-08-13 | 8:04 | 4.01 | 1 | 3.24 | 0.13036 | 3.6913 | 13 | 13.336
2000-08-13 | 8:19 | 4.024 | 1 | 3.254 | 0.13165 | 3.7279 | 13 | 13.3464
2000-08-13 | 8:34 | 4.046 | 1 | 3.276 | 0.13369 | 3.7858 | 13 | 13.3568
2000-08-13 | 8:49 | 4.046 | 1 | 3.276 | 0.13369 | 3.7858 | 13 | 13.3672
2000-08-13 | 9:04 | 4.01 | 1 | 3.24 | 0.13036 | 3.6913 | 13 | 13.3777
2000-08-13 | 9:19 | 4.013 | 1 | 3.243 | 0.13063 | 3.6991 | 13 | 13.3881
2000-08-13 | 9:34 | 4.028 | 1 | 3.258 | 0.13202 | 3.7384 | 13 | 13.3985
2000-08-13 | 9:49 | 4.032 | 1 | 3.262 | 0.13239 | 3.7489 | 13 | 13.4089
2000-08-13 | 10:04 | 3.999 | 1 | 3.229 | 0.12935 | 3.6627 | 13 | 13.4193
2000-08-13 | 10:19 | 4.032 | 1 | 3.262 | 0.13239 | 3.7489 | 13 | 13.4297
2000-08-13 | 10:34 | 3.988 | 1 | 3.218 | 0.12834 | 3.6343 | 13 | 13.4402
2000-08-13 | 10:49 | 3.969 | 1 | 3.199 | 0.12662 | 3.5854 | 13 | 13.4506
2000-08-13 | 11:04 | 4.006 | 1 | 3.236 | 0.12999 | 3.6809 | 13 | 13.461
2000-08-13 | 11:19 | 3.947 | 1 | 3.177 | 0.12463 | 3.5293 | 13 | 13.4714
2000-08-13 | 11:34 | 3.944 | 1 | 3.174 | 0.12437 | 3.5216 | 13 | 13.4818
2000-08-13 | 11:49 | 3.944 | 1 | 3.174 | 0.12437 | 3.5216 | 13 | 13.4922
2000-08-13 | 12:04 | 3.944 | 1 | 3.174 | 0.12437 | 3.5216 | 13 | 13.5027
2000-08-13 | 12:19 | 3.94 | 1 | 3.17 | 0.12401 | 3.5115 | 13 | 13.5131
2000-08-13 | 12:34 | 3.944 | 1 | 3.174 | 0.12437 | 3.5216 | 13 | 13.5235
2000-08-13 | 12:49 | 3.966 | 1 | 3.196 | 0.12635 | 3.5777 | 13 | 13.5339
2000-08-13 | 13:04 | 3.936 | 1 | 3.166 | 0.12365 | 3.5014 | 13 | 13.5443
2000-08-13 | 13:19 | 3.958 | 1 | 3.188 | 0.12562 | 3.5573 | 13 | 13.5547
2000-08-13 | 13:34 | 3.962 | 1 | 3.192 | 0.12598 | 3.5675 | 13 | 13.5652
2000-08-13 | 13:49 | 3.966 | 1 | 3.196 | 0.12635 | 3.5777 | 13 | 13.5756
2000-08-13 | 14:04 | 3.988 | 1 | 3.218 | 0.12834 | 3.6343 | 13 | 13.586
2000-08-13 | 14:19 | 3.929 | 1 | 3.159 | 0.12303 | 3.4837 | 13 | 13.5964
2000-08-13 | 14:34 | 3.955 | 1 | 3.185 | 0.12535 | 3.5496 | 13 | 13.6068
2000-08-13 | 14:49 | 3.947 | 1 | 3.177 | 0.12463 | 3.5293 | 13 | 13.6172
2000-08-13 | 15:04 | 3.962 | 1 | 3.192 | 0.12598 | 3.5675 | 13 | 13.6277
2000-08-13 | 15:19 | 3.991 | 1 | 3.221 | 0.12862 | 3.642 | 13 | 13.6381
2000-08-13 | 15:34 | 3.933 | 1 | 3.163 | 0.12338 | 3.4938 | 13 | 13.6485
2000-08-13 | 15:49 | 3.903 | 1 | 3.133 | 0.12072 | 3.4185 | 13 | 13.6589
2000-08-13 | 16:04 | 3.94 | 1 | 3.17 | 0.12401 | 3.5115 | 13 | 13.6693
2000-08-13 | 16:19 | 3.933 | 1 | 3.163 | 0.12338 | 3.4938 | 13 | 13.6797
2000-08-13 | 16:34 | 3.925 | 1 | 3.155 | 0.12267 | 3.4736 | 13 | 13.6902
2000-08-13 | 16:49 | 3.94 | 1 | 3.17 | 0.12401 | 3.5115 | 13 | 13.7006
2000-08-13 | 17:04 | 3.98 | 1 | 3.21 | 0.12761 | 3.6136 | 13 | 13.711
2000-08-13 | 17:19 | 3.933 | 1 | 3.163 | 0.12338 | 3.4938 | 13 | 13.7214
2000-08-13 | 17:34 | 3.944 | 1 | 3.174 | 0.12437 | 3.5216 | 13 | 13.7318
2000-08-13 | 17:49 | 3.955 | 1 | 3.185 | 0.12535 | 3.5496 | 13 | 13.7422
2000-08-13 | 18:04 | 3.955 | 1 | 3.185 | 0.12535 | 3.5496 | 13 | 13.7527
2000-08-13 | 18:19 | 3.958 | 1 | 3.188 | 0.12562 | 3.5573 | 13 | 13.7631
2000-08-13 | 18:34 | 3.933 | 1 | 3.163 | 0.12338 | 3.4938 | 13 | 13.7735
2000-08-13 | 18:49 | 3.969 | 1 | 3.199 | 0.12662 | 3.5854 | 13 | 13.7839
2000-08-13 | 19:04 | 3.966 | 1 | 3.196 | 0.12635 | 3.5777 | 13 | 13.7943
2000-08-13 | 19:19 | 3.962 | 1 | 3.192 | 0.12598 | 3.5675 | 13 | 13.8047
2000-08-13 | 19:34 | 3.988 | 1 | 3.218 | 0.12834 | 3.6343 | 13 | 13.8152
2000-08-13 | 19:49 | 4.017 | 1 | 3.247 | 0.131 | 3.7096 | 13 | 13.8256
2000-08-13 | 20:04 | 3.958 | 1 | 3.188 | 0.12562 | 3.5573 | 13 | 13.836
2000-08-13 | 20:19 | 4.006 | 1 | 3.236 | 0.12999 | 3.6809 | 13 | 13.8464
2000-08-13 | 20:34 | 4.006 | 1 | 3.236 | 0.12999 | 3.6809 | 13 | 13.8568
2000-08-13 | 20:49 | 4.017 | 1 | 3.247 | 0.131 | 3.7096 | 13 | 13.8672
2000-08-13 | 21:04 | 4.013 | 1 | 3.243 | 0.13063 | 3.6991 | 13 | 13.8777
2000-08-13 | 21:19 | 4.021 | 1 | 3.251 | 0.13137 | 3.72 | 13 | 13.8881
2000-08-13 | 21:34 | 4.021 | 1 | 3.251 | 0.13137 | 3.72 | 13 | 13.8985
2000-08-13 | 21:49 | 4.043 | 1 | 3.273 | 0.13341 | 3.7779 | 13 | 13.9089
2000-08-13 | 22:04 | 4.043 | 1 | 3.273 | 0.13341 | 3.7779 | 13 | 13.9193
2000-08-13 | 22:19 | 4.054 | 1 | 3.284 | 0.13444 | 3.8069 | 13 | 13.9297
2000-08-13 | 22:34 | 4.013 | 1 | 3.243 | 0.13063 | 3.6991 | 13 | 13.9402
2000-08-13 | 22:49 | 4.024 | 1 | 3.254 | 0.13165 | 3.7279 | 13 | 13.9506
2000-08-13 | 23:04 | 4.021 | 1 | 3.251 | 0.13137 | 3.72 | 13 | 13.961
2000-08-13 | 23:19 | 4.046 | 1 | 3.276 | 0.13369 | 3.7858 | 13 | 13.9714
2000-08-13 | 23:34 | 4.068 | 1 | 3.298 | 0.13576 | 3.8442 | 13 | 13.9818
2000-08-13 | 23:49 | 4.054 | 1 | 3.284 | 0.13444 | 3.8069 | 13 | 13.9922
2000-08-14 | 0:04 | 4.028 | 1 | 3.258 | 0.13202 | 3.7384 | 14 | 14.0027
2000-08-14 | 0:19 | 4.017 | 1 | 3.247 | 0.131 | 3.7096 | 14 | 14.0131
2000-08-14 | 0:34 | 4.054 | 1 | 3.284 | 0.13444 | 3.8069 | 14 | 14.0235
2000-08-14 | 0:49 | 4.021 | 1 | 3.251 | 0.13137 | 3.72 | 14 | 14.0339
2000-08-14 | 1:04 | 4.035 | 1 | 3.265 | 0.13267 | 3.7568 | 14 | 14.0443
2000-08-14 | 1:19 | 4.032 | 1 | 3.262 | 0.13239 | 3.7489 | 14 | 14.0547
2000-08-14 | 1:34 | 4.054 | 1 | 3.284 | 0.13444 | 3.8069 | 14 | 14.0652
2000-08-14 | 1:49 | 4.035 | 1 | 3.265 | 0.13267 | 3.7568 | 14 | 14.0756
2000-08-14 | 2:04 | 4.028 | 1 | 3.258 | 0.13202 | 3.7384 | 14 | 14.086
2000-08-14 | 2:19 | 4.043 | 1 | 3.273 | 0.13341 | 3.7779 | 14 | 14.0964
2000-08-14 | 2:34 | 4.076 | 1 | 3.306 | 0.13651 | 3.8655 | 14 | 14.1068
2000-08-14 | 2:49 | 4.054 | 1 | 3.284 | 0.13444 | 3.8069 | 14 | 14.1172
2000-08-14 | 3:04 | 4.028 | 1 | 3.258 | 0.13202 | 3.7384 | 14 | 14.1277
2000-08-14 | 3:19 | 4.035 | 1 | 3.265 | 0.13267 | 3.7568 | 14 | 14.1381
2000-08-14 | 3:34 | 4.061 | 1 | 3.291 | 0.1351 | 3.8255 | 14 | 14.1485
2000-08-14 | 3:49 | 4.024 | 1 | 3.254 | 0.13165 | 3.7279 | 14 | 14.1589
2000-08-14 | 4:04 | 4.083 | 1 | 3.313 | 0.13717 | 3.8843 | 14 | 14.1693
2000-08-14 | 4:19 | 4.028 | 1 | 3.258 | 0.13202 | 3.7384 | 14 | 14.1797
2000-08-14 | 4:34 | 4.083 | 1 | 3.313 | 0.13717 | 3.8843 | 14 | 14.1902
2000-08-14 | 4:49 | 4.035 | 1 | 3.265 | 0.13267 | 3.7568 | 14 | 14.2006
2000-08-14 | 5:04 | 4.116 | 1 | 3.346 | 0.14032 | 3.9733 | 14 | 14.211
2000-08-14 | 5:19 | 4.153 | 1 | 3.383 | 0.14389 | 4.0745 | 14 | 14.2214
2000-08-14 | 5:34 | 4.168 | 1 | 3.398 | 0.14535 | 4.1159 | 14 | 14.2318
2000-08-14 | 5:49 | 4.112 | 1 | 3.342 | 0.13993 | 3.9624 | 14 | 14.2422
2000-08-14 | 6:04 | 4.131 | 1 | 3.361 | 0.14176 | 4.0141 | 14 | 14.2527
2000-08-14 | 6:19 | 4.157 | 1 | 3.387 | 0.14428 | 4.0855 | 14 | 14.2631
2000-08-14 | 6:34 | 4.112 | 1 | 3.342 | 0.13993 | 3.9624 | 14 | 14.2735
2000-08-14 | 6:49 | 4.079 | 1 | 3.309 | 0.13679 | 3.8735 | 14 | 14.2839
2000-08-14 | 7:04 | 4.109 | 1 | 3.339 | 0.13965 | 3.9543 | 14 | 14.2943
2000-08-14 | 7:19 | 4.116 | 1 | 3.346 | 0.14032 | 3.9733 | 14 | 14.3047
2000-08-14 | 7:34 | 4.098 | 1 | 3.328 | 0.1386 | 3.9246 | 14 | 14.3152
2000-08-14 | 7:49 | 4.131 | 1 | 3.361 | 0.14176 | 4.0141 | 14 | 14.3256
2000-08-14 | 8:04 | 4.101 | 1 | 3.331 | 0.13888 | 3.9327 | 14 | 14.336
2000-08-14 | 8:19 | 4.12 | 1 | 3.35 | 0.1407 | 3.9842 | 14 | 14.3464
2000-08-14 | 8:34 | 4.124 | 1 | 3.354 | 0.14108 | 3.995 | 14 | 14.3568
2000-08-14 | 8:49 | 4.083 | 1 | 3.313 | 0.13717 | 3.8843 | 14 | 14.3672
2000-08-14 | 9:04 | 4.065 | 1 | 3.295 | 0.13547 | 3.8362 | 14 | 14.3777
2000-08-14 | 9:19 | 4.072 | 1 | 3.302 | 0.13613 | 3.8548 | 14 | 14.3881
2000-08-14 | 9:34 | 4.16 | 1 | 3.39 | 0.14457 | 4.0938 | 14 | 14.3985
2000-08-14 | 9:49 | 4.087 | 1 | 3.317 | 0.13755 | 3.895 | 14 | 14.4089
2000-08-14 | 10:04 | 4.109 | 1 | 3.339 | 0.13965 | 3.9543 | 14 | 14.4193
2000-08-14 | 10:19 | 4.101 | 1 | 3.331 | 0.13888 | 3.9327 | 14 | 14.4297
2000-08-14 | 10:34 | 4.19 | 1 | 3.42 | 0.14751 | 4.1771 | 14 | 14.4402
2000-08-14 | 10:49 | 4.278 | 1 | 3.508 | 0.15633 | 4.4269 | 14 | 14.4506
2000-08-14 | 11:04 | 4.171 | 1 | 3.401 | 0.14564 | 4.1242 | 14 | 14.461
2000-08-14 | 11:19 | 4.171 | 1 | 3.401 | 0.14564 | 4.1242 | 14 | 14.4714
2000-08-14 | 11:34 | 4.138 | 1 | 3.368 | 0.14243 | 4.0333 | 14 | 14.4818
2000-08-14 | 11:49 | 4.274 | 1 | 3.504 | 0.15593 | 4.4154 | 14 | 14.4922
2000-08-14 | 12:04 | 4.472 | 1 | 3.702 | 0.17681 | 5.0067 | 14 | 14.5027
2000-08-14 | 12:19 | 4.762 | 1 | 3.992 | 0.21009 | 5.949 | 14 | 14.5131
2000-08-14 | 12:34 | 4.671 | 1 | 3.901 | 0.1993 | 5.6435 | 14 | 14.5235
2000-08-14 | 12:49 | 4.432 | 1 | 3.662 | 0.17247 | 4.8839 | 14 | 14.5339
2000-08-14 | 13:04 | 4.399 | 1 | 3.629 | 0.16894 | 4.7838 | 14 | 14.5443
2000-08-14 | 13:19 | 4.425 | 1 | 3.655 | 0.17172 | 4.8625 | 14 | 14.5547
2000-08-14 | 13:34 | 4.322 | 1 | 3.552 | 0.16085 | 4.5549 | 14 | 14.5652
2000-08-14 | 13:49 | 4.274 | 1 | 3.504 | 0.15593 | 4.4154 | 14 | 14.5756
2000-08-14 | 14:04 | 4.204 | 1 | 3.434 | 0.1489 | 4.2163 | 14 | 14.586
2000-08-14 | 14:19 | 4.179 | 1 | 3.409 | 0.14643 | 4.1464 | 14 | 14.5964
2000-08-14 | 14:34 | 4.314 | 1 | 3.544 | 0.16003 | 4.5315 | 14 | 14.6068
2000-08-14 | 14:49 | 5.497 | 1 | 4.727 | 0.30918 | 8.7551 | 14 | 14.6172
2000-08-14 | 15:04 | 6.433 | 1 | 5.663 | 0.46732 | 13.2331 | 14 | 14.6277
2000-08-14 | 15:19 | 6.609 | 1 | 5.839 | 0.5012 | 14.1923 | 14 | 14.6381
2000-08-14 | 15:34 | 6.569 | 1 | 5.799 | 0.49338 | 13.971 | 14 | 14.6485
2000-08-14 | 15:49 | 6.496 | 1 | 5.726 | 0.4793 | 13.5721 | 14 | 14.6589
2000-08-14 | 16:04 | 6.477 | 1 | 5.707 | 0.47567 | 13.4694 | 14 | 14.6693
2000-08-14 | 16:19 | 6.323 | 1 | 5.553 | 0.44683 | 12.6527 | 14 | 14.6797
2000-08-14 | 16:34 | 6.305 | 1 | 5.535 | 0.44352 | 12.5591 | 14 | 14.6902
2000-08-14 | 16:49 | 6.286 | 1 | 5.516 | 0.44005 | 12.4608 | 14 | 14.7006
2000-08-14 | 17:04 | 6.121 | 1 | 5.351 | 0.41053 | 11.6249 | 14 | 14.711
2000-08-14 | 17:19 | 5.89 | 1 | 5.12 | 0.37113 | 10.5091 | 14 | 14.7214
2000-08-14 | 17:34 | 5.765 | 1 | 4.995 | 0.35073 | 9.9317 | 14 | 14.7318
2000-08-14 | 17:49 | 5.699 | 1 | 4.929 | 0.34023 | 9.6342 | 14 | 14.7422
2000-08-14 | 18:04 | 5.607 | 1 | 4.837 | 0.32588 | 9.2279 | 14 | 14.7527
2000-08-14 | 18:19 | 5.53 | 1 | 4.76 | 0.31414 | 8.8955 | 14 | 14.7631
2000-08-14 | 18:34 | 5.398 | 1 | 4.628 | 0.29458 | 8.3415 | 14 | 14.7735
2000-08-14 | 18:49 | 5.335 | 1 | 4.565 | 0.28549 | 8.0841 | 14 | 14.7839
2000-08-14 | 19:04 | 5.269 | 1 | 4.499 | 0.27614 | 7.8193 | 14 | 14.7943
2000-08-14 | 19:19 | 5.251 | 1 | 4.481 | 0.27362 | 7.748 | 14 | 14.8047
2000-08-14 | 19:34 | 5.177 | 1 | 4.407 | 0.2634 | 7.4585 | 14 | 14.8152
2000-08-14 | 19:49 | 5.185 | 1 | 4.415 | 0.26449 | 7.4895 | 14 | 14.8256
2000-08-14 | 20:04 | 5.141 | 1 | 4.371 | 0.2585 | 7.32 | 14 | 14.836
2000-08-14 | 20:19 | 5.111 | 1 | 4.341 | 0.25446 | 7.2056 | 14 | 14.8464
2000-08-14 | 20:34 | 5.078 | 1 | 4.308 | 0.25006 | 7.081 | 14 | 14.8568
2000-08-14 | 20:49 | 5.06 | 1 | 4.29 | 0.24768 | 7.0135 | 14 | 14.8672
2000-08-14 | 21:04 | 5.03 | 1 | 4.26 | 0.24374 | 6.9019 | 14 | 14.8777
2000-08-14 | 21:19 | 4.979 | 1 | 4.209 | 0.23712 | 6.7144 | 14 | 14.8881
2000-08-14 | 21:34 | 4.953 | 1 | 4.183 | 0.23378 | 6.6199 | 14 | 14.8985
2000-08-14 | 21:49 | 4.931 | 1 | 4.161 | 0.23098 | 6.5406 | 14 | 14.9089
2000-08-14 | 22:04 | 4.917 | 1 | 4.147 | 0.22921 | 6.4904 | 14 | 14.9193
2000-08-14 | 22:19 | 4.906 | 1 | 4.136 | 0.22782 | 6.4511 | 14 | 14.9297
2000-08-14 | 22:34 | 4.876 | 1 | 4.106 | 0.22406 | 6.3446 | 14 | 14.9402
2000-08-14 | 22:49 | 4.829 | 1 | 4.059 | 0.21824 | 6.1798 | 14 | 14.9506
2000-08-14 | 23:04 | 4.829 | 1 | 4.059 | 0.21824 | 6.1798 | 14 | 14.961
2000-08-14 | 23:19 | 4.781 | 1 | 4.011 | 0.21238 | 6.0139 | 14 | 14.9714
2000-08-14 | 23:34 | 4.792 | 1 | 4.022 | 0.21371 | 6.0517 | 14 | 14.9818
2000-08-14 | 23:49 | 4.729 | 1 | 3.959 | 0.20614 | 5.8371 | 14 | 14.9922
2000-08-15 | 0:04 | 4.748 | 1 | 3.978 | 0.20841 | 5.9014 | 15 | 15.0027
2000-08-15 | 0:19 | 4.762 | 1 | 3.992 | 0.21009 | 5.949 | 15 | 15.0131
2000-08-15 | 0:34 | 4.722 | 1 | 3.952 | 0.2053 | 5.8136 | 15 | 15.0235
2000-08-15 | 0:49 | 4.748 | 1 | 3.978 | 0.20841 | 5.9014 | 15 | 15.0339
2000-08-15 | 1:04 | 4.696 | 1 | 3.926 | 0.20223 | 5.7265 | 15 | 15.0443
2000-08-15 | 1:19 | 4.715 | 1 | 3.945 | 0.20447 | 5.7901 | 15 | 15.0547
2000-08-15 | 1:34 | 4.715 | 1 | 3.945 | 0.20447 | 5.7901 | 15 | 15.0652
2000-08-15 | 1:49 | 4.634 | 1 | 3.864 | 0.195 | 5.5218 | 15 | 15.0756
2000-08-15 | 2:04 | 4.652 | 1 | 3.882 | 0.19708 | 5.5808 | 15 | 15.086
2000-08-15 | 2:19 | 4.634 | 1 | 3.864 | 0.195 | 5.5218 | 15 | 15.0964
2000-08-15 | 2:34 | 4.616 | 1 | 3.846 | 0.19293 | 5.4632 | 15 | 15.1068
2000-08-15 | 2:49 | 4.641 | 1 | 3.871 | 0.19581 | 5.5447 | 15 | 15.1172
2000-08-15 | 3:04 | 4.645 | 1 | 3.875 | 0.19627 | 5.5578 | 15 | 15.1277
2000-08-15 | 3:19 | 4.623 | 1 | 3.853 | 0.19373 | 5.4859 | 15 | 15.1381
2000-08-15 | 3:34 | 4.605 | 1 | 3.835 | 0.19167 | 5.4275 | 15 | 15.1485
2000-08-15 | 3:49 | 4.568 | 1 | 3.798 | 0.18747 | 5.3085 | 15 | 15.1589
2000-08-15 | 4:04 | 4.582 | 1 | 3.812 | 0.18905 | 5.3534 | 15 | 15.1693
2000-08-15 | 4:19 | 4.571 | 1 | 3.801 | 0.18781 | 5.3181 | 15 | 15.1797
2000-08-15 | 4:34 | 4.601 | 1 | 3.831 | 0.19121 | 5.4146 | 15 | 15.1902
2000-08-15 | 4:49 | 4.542 | 1 | 3.772 | 0.18455 | 5.2258 | 15 | 15.2006
2000-08-15 | 5:04 | 4.564 | 1 | 3.794 | 0.18702 | 5.2957 | 15 | 15.211
2000-08-15 | 5:19 | 4.579 | 1 | 3.809 | 0.18871 | 5.3437 | 15 | 15.2214
2000-08-15 | 5:34 | 4.571 | 1 | 3.801 | 0.18781 | 5.3181 | 15 | 15.2318
2000-08-15 | 5:49 | 4.564 | 1 | 3.794 | 0.18702 | 5.2957 | 15 | 15.2422
2000-08-15 | 6:04 | 4.564 | 1 | 3.794 | 0.18702 | 5.2957 | 15 | 15.2527
2000-08-15 | 6:19 | 4.505 | 1 | 3.735 | 0.18043 | 5.1093 | 15 | 15.2631
2000-08-15 | 6:34 | 4.527 | 1 | 3.757 | 0.18287 | 5.1784 | 15 | 15.2735
2000-08-15 | 6:49 | 4.564 | 1 | 3.794 | 0.18702 | 5.2957 | 15 | 15.2839
2000-08-15 | 7:04 | 4.491 | 1 | 3.721 | 0.17889 | 5.0656 | 15 | 15.2943
2000-08-15 | 7:19 | 4.502 | 1 | 3.732 | 0.1801 | 5.0999 | 15 | 15.3047
2000-08-15 | 7:34 | 4.542 | 1 | 3.772 | 0.18455 | 5.2258 | 15 | 15.3152
2000-08-15 | 7:49 | 4.531 | 1 | 3.761 | 0.18332 | 5.191 | 15 | 15.3256
2000-08-15 | 8:04 | 4.538 | 1 | 3.768 | 0.1841 | 5.2131 | 15 | 15.336
2000-08-15 | 8:19 | 4.542 | 1 | 3.772 | 0.18455 | 5.2258 | 15 | 15.3464
2000-08-15 | 8:34 | 4.549 | 1 | 3.779 | 0.18533 | 5.248 | 15 | 15.3568
2000-08-15 | 8:49 | 4.505 | 1 | 3.735 | 0.18043 | 5.1093 | 15 | 15.3672
2000-08-15 | 9:04 | 4.487 | 1 | 3.717 | 0.17845 | 5.0532 | 15 | 15.3777
2000-08-15 | 9:19 | 4.538 | 1 | 3.768 | 0.1841 | 5.2131 | 15 | 15.3881
2000-08-15 | 9:34 | 4.524 | 1 | 3.754 | 0.18254 | 5.1689 | 15 | 15.3985
2000-08-15 | 9:49 | 4.513 | 1 | 3.743 | 0.18132 | 5.1344 | 15 | 15.4089
2000-08-15 | 10:04 | 4.527 | 1 | 3.757 | 0.18287 | 5.1784 | 15 | 15.4193
2000-08-15 | 10:19 | 4.476 | 1 | 3.706 | 0.17725 | 5.0191 | 15 | 15.4297
2000-08-15 | 10:34 | 4.454 | 1 | 3.684 | 0.17485 | 4.9512 | 15 | 15.4402
2000-08-15 | 10:49 | 4.436 | 1 | 3.666 | 0.1729 | 4.8961 | 15 | 15.4506
2000-08-15 | 11:04 | 4.417 | 1 | 3.647 | 0.17086 | 4.8382 | 15 | 15.461
2000-08-15 | 11:19 | 4.454 | 1 | 3.684 | 0.17485 | 4.9512 | 15 | 15.4714
2000-08-15 | 11:34 | 4.403 | 1 | 3.633 | 0.16936 | 4.7959 | 15 | 15.4818
2000-08-15 | 11:49 | 4.366 | 1 | 3.596 | 0.16545 | 4.6849 | 15 | 15.4922
2000-08-15 | 12:04 | 4.399 | 1 | 3.629 | 0.16894 | 4.7838 | 15 | 15.5027
2000-08-15 | 12:19 | 4.351 | 1 | 3.581 | 0.16387 | 4.6404 | 15 | 15.5131
2000-08-15 | 12:34 | 4.322 | 1 | 3.552 | 0.16085 | 4.5549 | 15 | 15.5235
2000-08-15 | 12:49 | 4.34 | 1 | 3.57 | 0.16272 | 4.6078 | 15 | 15.5339
2000-08-15 | 13:04 | 4.314 | 1 | 3.544 | 0.16003 | 4.5315 | 15 | 15.5443
2000-08-15 | 13:19 | 4.325 | 1 | 3.555 | 0.16117 | 4.5637 | 15 | 15.5547
2000-08-15 | 13:34 | 4.303 | 1 | 3.533 | 0.15889 | 4.4994 | 15 | 15.5652
2000-08-15 | 13:49 | 4.318 | 1 | 3.548 | 0.16044 | 4.5432 | 15 | 15.5756
2000-08-15 | 14:04 | 4.322 | 1 | 3.552 | 0.16085 | 4.5549 | 15 | 15.586
2000-08-15 | 14:19 | 4.314 | 1 | 3.544 | 0.16003 | 4.5315 | 15 | 15.5964
2000-08-15 | 14:34 | 4.3 | 1 | 3.53 | 0.15859 | 4.4906 | 15 | 15.6068
2000-08-15 | 14:49 | 4.3 | 1 | 3.53 | 0.15859 | 4.4906 | 15 | 15.6172
2000-08-15 | 15:04 | 4.245 | 1 | 3.475 | 0.15299 | 4.3323 | 15 | 15.6277
2000-08-15 | 15:19 | 4.303 | 1 | 3.533 | 0.15889 | 4.4994 | 15 | 15.6381
2000-08-15 | 15:34 | 4.27 | 1 | 3.5 | 0.15552 | 4.4038 | 15 | 15.6485
2000-08-15 | 15:49 | 4.278 | 1 | 3.508 | 0.15633 | 4.4269 | 15 | 15.6589
2000-08-15 | 16:04 | 4.256 | 1 | 3.486 | 0.1541 | 4.3637 | 15 | 15.6693
2000-08-15 | 16:19 | 4.281 | 1 | 3.511 | 0.15664 | 4.4356 | 15 | 15.6797
2000-08-15 | 16:34 | 4.292 | 1 | 3.522 | 0.15776 | 4.4674 | 15 | 15.6902
2000-08-15 | 16:49 | 4.248 | 1 | 3.478 | 0.15329 | 4.3408 | 15 | 15.7006
2000-08-15 | 17:04 | 4.226 | 1 | 3.456 | 0.15109 | 4.2783 | 15 | 15.711
2000-08-15 | 17:19 | 4.219 | 1 | 3.449 | 0.15039 | 4.2585 | 15 | 15.7214
2000-08-15 | 17:34 | 4.248 | 1 | 3.478 | 0.15329 | 4.3408 | 15 | 15.7318
2000-08-15 | 17:49 | 4.245 | 1 | 3.475 | 0.15299 | 4.3323 | 15 | 15.7422
2000-08-15 | 18:04 | 4.237 | 1 | 3.467 | 0.15219 | 4.3095 | 15 | 15.7527
2000-08-15 | 18:19 | 4.27 | 1 | 3.5 | 0.15552 | 4.4038 | 15 | 15.7631
2000-08-15 | 18:34 | 4.27 | 1 | 3.5 | 0.15552 | 4.4038 | 15 | 15.7735
2000-08-15 | 18:49 | 4.303 | 1 | 3.533 | 0.15889 | 4.4994 | 15 | 15.7839
2000-08-15 | 19:04 | 4.27 | 1 | 3.5 | 0.15552 | 4.4038 | 15 | 15.7943
2000-08-15 | 19:19 | 4.292 | 1 | 3.522 | 0.15776 | 4.4674 | 15 | 15.8047
2000-08-15 | 19:34 | 4.245 | 1 | 3.475 | 0.15299 | 4.3323 | 15 | 15.8152
2000-08-15 | 19:49 | 4.27 | 1 | 3.5 | 0.15552 | 4.4038 | 15 | 15.8256
2000-08-15 | 20:04 | 4.263 | 1 | 3.493 | 0.15481 | 4.3837 | 15 | 15.836
2000-08-15 | 20:19 | 4.292 | 1 | 3.522 | 0.15776 | 4.4674 | 15 | 15.8464
2000-08-15 | 20:34 | 4.325 | 1 | 3.555 | 0.16117 | 4.5637 | 15 | 15.8568
2000-08-15 | 20:49 | 4.318 | 1 | 3.548 | 0.16044 | 4.5432 | 15 | 15.8672
2000-08-15 | 21:04 | 4.344 | 1 | 3.574 | 0.16314 | 4.6196 | 15 | 15.8777
2000-08-15 | 21:19 | 4.285 | 1 | 3.515 | 0.15705 | 4.4471 | 15 | 15.8881
2000-08-15 | 21:34 | 4.322 | 1 | 3.552 | 0.16085 | 4.5549 | 15 | 15.8985
2000-08-15 | 21:49 | 4.307 | 1 | 3.537 | 0.15931 | 4.511 | 15 | 15.9089
2000-08-15 | 22:04 | 4.34 | 1 | 3.57 | 0.16272 | 4.6078 | 15 | 15.9193
2000-08-15 | 22:19 | 4.292 | 1 | 3.522 | 0.15776 | 4.4674 | 15 | 15.9297
2000-08-15 | 22:34 | 4.3 | 1 | 3.53 | 0.15859 | 4.4906 | 15 | 15.9402
2000-08-15 | 22:49 | 4.333 | 1 | 3.563 | 0.162 | 4.5872 | 15 | 15.9506
2000-08-15 | 23:04 | 4.292 | 1 | 3.522 | 0.15776 | 4.4674 | 15 | 15.961
2000-08-15 | 23:19 | 4.314 | 1 | 3.544 | 0.16003 | 4.5315 | 15 | 15.9714
2000-08-15 | 23:34 | 4.318 | 1 | 3.548 | 0.16044 | 4.5432 | 15 | 15.9818
2000-08-15 | 23:49 | 4.303 | 1 | 3.533 | 0.15889 | 4.4994 | 15 | 15.9922
2000-08-16 | 0:04 | 4.318 | 1 | 3.548 | 0.16044 | 4.5432 | 16 | 16.0027
2000-08-16 | 0:19 | 4.325 | 1 | 3.555 | 0.16117 | 4.5637 | 16 | 16.0131
2000-08-16 | 0:34 | 4.333 | 1 | 3.563 | 0.162 | 4.5872 | 16 | 16.0235
2000-08-16 | 0:49 | 4.322 | 1 | 3.552 | 0.16085 | 4.5549 | 16 | 16.0339
2000-08-16 | 1:04 | 4.289 | 1 | 3.519 | 0.15746 | 4.4587 | 16 | 16.0443
2000-08-16 | 1:19 | 4.314 | 1 | 3.544 | 0.16003 | 4.5315 | 16 | 16.0547
2000-08-16 | 1:34 | 4.355 | 1 | 3.585 | 0.16429 | 4.6522 | 16 | 16.0652
2000-08-16 | 1:49 | 4.359 | 1 | 3.589 | 0.16471 | 4.6641 | 16 | 16.0756
2000-08-16 | 2:04 | 4.355 | 1 | 3.585 | 0.16429 | 4.6522 | 16 | 16.086
2000-08-16 | 2:19 | 4.329 | 1 | 3.559 | 0.16158 | 4.5754 | 16 | 16.0964
2000-08-16 | 2:34 | 4.373 | 1 | 3.603 | 0.16618 | 4.7058 | 16 | 16.1068
2000-08-16 | 2:49 | 4.373 | 1 | 3.603 | 0.16618 | 4.7058 | 16 | 16.1172
2000-08-16 | 3:04 | 4.366 | 1 | 3.596 | 0.16545 | 4.6849 | 16 | 16.1277
2000-08-16 | 3:19 | 4.37 | 1 | 3.6 | 0.16587 | 4.6968 | 16 | 16.1381
2000-08-16 | 3:34 | 4.362 | 1 | 3.592 | 0.16503 | 4.673 | 16 | 16.1485
2000-08-16 | 3:49 | 4.366 | 1 | 3.596 | 0.16545 | 4.6849 | 16 | 16.1589
2000-08-16 | 4:04 | 4.314 | 1 | 3.544 | 0.16003 | 4.5315 | 16 | 16.1693
2000-08-16 | 4:19 | 4.726 | 1 | 3.956 | 0.20578 | 5.827 | 16 | 16.1797
2000-08-16 | 4:34 | 5.284 | 1 | 4.514 | 0.27825 | 7.8791 | 16 | 16.1902
2000-08-16 | 4:49 | 4.931 | 1 | 4.161 | 0.23098 | 6.5406 | 16 | 16.2006
2000-08-16 | 5:04 | 4.66 | 1 | 3.89 | 0.19801 | 5.6071 | 16 | 16.211
2000-08-16 | 5:19 | 4.571 | 1 | 3.801 | 0.18781 | 5.3181 | 16 | 16.2214
2000-08-16 | 5:34 | 4.505 | 1 | 3.735 | 0.18043 | 5.1093 | 16 | 16.2318
2000-08-16 | 5:49 | 4.509 | 1 | 3.739 | 0.18088 | 5.1218 | 16 | 16.2422
2000-08-16 | 6:04 | 4.498 | 1 | 3.728 | 0.17966 | 5.0875 | 16 | 16.2527
2000-08-16 | 6:19 | 4.483 | 1 | 3.713 | 0.17801 | 5.0408 | 16 | 16.2631
2000-08-16 | 6:34 | 4.439 | 1 | 3.669 | 0.17323 | 4.9052 | 16 | 16.2735
2000-08-16 | 6:49 | 4.458 | 1 | 3.688 | 0.17528 | 4.9635 | 16 | 16.2839
2000-08-16 | 7:04 | 4.469 | 1 | 3.699 | 0.17648 | 4.9974 | 16 | 16.2943
2000-08-16 | 7:19 | 4.469 | 1 | 3.699 | 0.17648 | 4.9974 | 16 | 16.3047
2000-08-16 | 7:34 | 4.465 | 1 | 3.695 | 0.17605 | 4.9851 | 16 | 16.3152
2000-08-16 | 7:49 | 4.45 | 1 | 3.68 | 0.17442 | 4.9389 | 16 | 16.3256
2000-08-16 | 8:04 | 4.417 | 1 | 3.647 | 0.17086 | 4.8382 | 16 | 16.336
2000-08-16 | 8:19 | 4.417 | 1 | 3.647 | 0.17086 | 4.8382 | 16 | 16.3464
2000-08-16 | 8:34 | 4.395 | 1 | 3.625 | 0.16851 | 4.7718 | 16 | 16.3568
2000-08-16 | 8:49 | 4.417 | 1 | 3.647 | 0.17086 | 4.8382 | 16 | 16.3672
2000-08-16 | 9:04 | 4.392 | 1 | 3.622 | 0.16819 | 4.7627 | 16 | 16.3777
2000-08-16 | 9:19 | 4.417 | 1 | 3.647 | 0.17086 | 4.8382 | 16 | 16.3881
2000-08-16 | 9:34 | 4.392 | 1 | 3.622 | 0.16819 | 4.7627 | 16 | 16.3985
2000-08-16 | 9:49 | 4.388 | 1 | 3.618 | 0.16777 | 4.7507 | 16 | 16.4089
2000-08-16 | 10:04 | 4.406 | 1 | 3.636 | 0.16968 | 4.8049 | 16 | 16.4193
2000-08-16 | 10:19 | 4.325 | 1 | 3.555 | 0.16117 | 4.5637 | 16 | 16.4297
2000-08-16 | 10:34 | 4.333 | 1 | 3.563 | 0.162 | 4.5872 | 16 | 16.4402
2000-08-16 | 10:49 | 4.329 | 1 | 3.559 | 0.16158 | 4.5754 | 16 | 16.4506
2000-08-16 | 11:04 | 4.307 | 1 | 3.537 | 0.15931 | 4.511 | 16 | 16.461
2000-08-16 | 11:19 | 4.285 | 1 | 3.515 | 0.15705 | 4.4471 | 16 | 16.4714
2000-08-16 | 11:34 | 4.278 | 1 | 3.508 | 0.15633 | 4.4269 | 16 | 16.4818
2000-08-16 | 11:49 | 4.267 | 1 | 3.497 | 0.15522 | 4.3952 | 16 | 16.4922
2000-08-16 | 12:04 | 4.237 | 1 | 3.467 | 0.15219 | 4.3095 | 16 | 16.5027
2000-08-16 | 12:19 | 4.212 | 1 | 3.442 | 0.14969 | 4.2388 | 16 | 16.5131
2000-08-16 | 12:34 | 4.215 | 1 | 3.445 | 0.14999 | 4.2472 | 16 | 16.5235
2000-08-16 | 12:49 | 4.175 | 1 | 3.405 | 0.14604 | 4.1353 | 16 | 16.5339
2000-08-16 | 13:04 | 4.201 | 1 | 3.431 | 0.1486 | 4.2079 | 16 | 16.5443
2000-08-16 | 13:19 | 4.175 | 1 | 3.405 | 0.14604 | 4.1353 | 16 | 16.5547
2000-08-16 | 13:34 | 4.168 | 1 | 3.398 | 0.14535 | 4.1159 | 16 | 16.5652
2000-08-16 | 13:49 | 4.179 | 1 | 3.409 | 0.14643 | 4.1464 | 16 | 16.5756
2000-08-16 | 14:04 | 4.087 | 1 | 3.317 | 0.13755 | 3.895 | 16 | 16.586
2000-08-16 | 14:19 | 4.168 | 1 | 3.398 | 0.14535 | 4.1159 | 16 | 16.5964
2000-08-16 | 14:34 | 4.101 | 1 | 3.331 | 0.13888 | 3.9327 | 16 | 16.6068
2000-08-16 | 14:49 | 4.124 | 1 | 3.354 | 0.14108 | 3.995 | 16 | 16.6172
2000-08-16 | 15:04 | 4.127 | 1 | 3.357 | 0.14137 | 4.0032 | 16 | 16.6277
2000-08-16 | 15:19 | 4.149 | 1 | 3.379 | 0.1435 | 4.0635 | 16 | 16.6381
2000-08-16 | 15:34 | 4.087 | 1 | 3.317 | 0.13755 | 3.895 | 16 | 16.6485
2000-08-16 | 15:49 | 4.131 | 1 | 3.361 | 0.14176 | 4.0141 | 16 | 16.6589
2000-08-16 | 16:04 | 4.068 | 1 | 3.298 | 0.13576 | 3.8442 | 16 | 16.6693
2000-08-16 | 16:19 | 4.101 | 1 | 3.331 | 0.13888 | 3.9327 | 16 | 16.6797
2000-08-16 | 16:34 | 4.046 | 1 | 3.276 | 0.13369 | 3.7858 | 16 | 16.6902
2000-08-16 | 16:49 | 4.087 | 1 | 3.317 | 0.13755 | 3.895 | 16 | 16.7006
2000-08-16 | 17:04 | 4.094 | 1 | 3.324 | 0.13821 | 3.9138 | 16 | 16.711
2000-08-16 | 17:19 | 4.094 | 1 | 3.324 | 0.13821 | 3.9138 | 16 | 16.7214
2000-08-16 | 17:34 | 4.098 | 1 | 3.328 | 0.1386 | 3.9246 | 16 | 16.7318
2000-08-16 | 17:49 | 4.098 | 1 | 3.328 | 0.1386 | 3.9246 | 16 | 16.7422
2000-08-16 | 18:04 | 4.09 | 1 | 3.32 | 0.13783 | 3.903 | 16 | 16.7527
2000-08-16 | 18:19 | 4.087 | 1 | 3.317 | 0.13755 | 3.895 | 16 | 16.7631
2000-08-16 | 18:34 | 4.101 | 1 | 3.331 | 0.13888 | 3.9327 | 16 | 16.7735
2000-08-16 | 18:49 | 4.101 | 1 | 3.331 | 0.13888 | 3.9327 | 16 | 16.7839
2000-08-16 | 19:04 | 4.12 | 1 | 3.35 | 0.1407 | 3.9842 | 16 | 16.7943
2000-08-16 | 19:19 | 4.101 | 1 | 3.331 | 0.13888 | 3.9327 | 16 | 16.8047
2000-08-16 | 19:34 | 4.087 | 1 | 3.317 | 0.13755 | 3.895 | 16 | 16.8152
2000-08-16 | 19:49 | 4.124 | 1 | 3.354 | 0.14108 | 3.995 | 16 | 16.8256
2000-08-16 | 20:04 | 4.142 | 1 | 3.372 | 0.14282 | 4.0442 | 16 | 16.836
2000-08-16 | 20:19 | 4.16 | 1 | 3.39 | 0.14457 | 4.0938 | 16 | 16.8464
2000-08-16 | 20:34 | 4.182 | 1 | 3.412 | 0.14672 | 4.1548 | 16 | 16.8568
2000-08-16 | 20:49 | 4.164 | 1 | 3.394 | 0.14496 | 4.1048 | 16 | 16.8672
2000-08-16 | 21:04 | 4.186 | 1 | 3.416 | 0.14712 | 4.1659 | 16 | 16.8777
2000-08-16 | 21:19 | 4.171 | 1 | 3.401 | 0.14564 | 4.1242 | 16 | 16.8881
2000-08-16 | 21:34 | 4.182 | 1 | 3.412 | 0.14672 | 4.1548 | 16 | 16.8985
2000-08-16 | 21:49 | 4.168 | 1 | 3.398 | 0.14535 | 4.1159 | 16 | 16.9089
2000-08-16 | 22:04 | 4.153 | 1 | 3.383 | 0.14389 | 4.0745 | 16 | 16.9193
2000-08-16 | 22:19 | 4.175 | 1 | 3.405 | 0.14604 | 4.1353 | 16 | 16.9297
2000-08-16 | 22:34 | 4.212 | 1 | 3.442 | 0.14969 | 4.2388 | 16 | 16.9402
2000-08-16 | 22:49 | 4.153 | 1 | 3.383 | 0.14389 | 4.0745 | 16 | 16.9506
2000-08-16 | 23:04 | 4.193 | 1 | 3.423 | 0.14781 | 4.1855 | 16 | 16.961
2000-08-16 | 23:19 | 4.234 | 1 | 3.464 | 0.15189 | 4.301 | 16 | 16.9714
2000-08-16 | 23:34 | 4.197 | 1 | 3.427 | 0.1482 | 4.1966 | 16 | 16.9818
2000-08-16 | 23:49 | 4.208 | 1 | 3.438 | 0.14929 | 4.2275 | 16 | 16.9922
2000-08-17 | 0:04 | 4.237 | 1 | 3.467 | 0.15219 | 4.3095 | 17 | 17.0027
2000-08-17 | 0:19 | 4.223 | 1 | 3.453 | 0.15079 | 4.2698 | 17 | 17.0131
2000-08-17 | 0:34 | 4.219 | 1 | 3.449 | 0.15039 | 4.2585 | 17 | 17.0235
2000-08-17 | 0:49 | 4.219 | 1 | 3.449 | 0.15039 | 4.2585 | 17 | 17.0339
2000-08-17 | 1:04 | 4.234 | 1 | 3.464 | 0.15189 | 4.301 | 17 | 17.0443
2000-08-17 | 1:19 | 4.201 | 1 | 3.431 | 0.1486 | 4.2079 | 17 | 17.0547
2000-08-17 | 1:34 | 4.241 | 1 | 3.471 | 0.15259 | 4.3209 | 17 | 17.0652
2000-08-17 | 1:49 | 4.234 | 1 | 3.464 | 0.15189 | 4.301 | 17 | 17.0756
2000-08-17 | 2:04 | 4.245 | 1 | 3.475 | 0.15299 | 4.3323 | 17 | 17.086
2000-08-17 | 2:19 | 4.237 | 1 | 3.467 | 0.15219 | 4.3095 | 17 | 17.0964
2000-08-17 | 2:34 | 4.201 | 1 | 3.431 | 0.1486 | 4.2079 | 17 | 17.1068
2000-08-17 | 2:49 | 4.245 | 1 | 3.475 | 0.15299 | 4.3323 | 17 | 17.1172
2000-08-17 | 3:04 | 4.245 | 1 | 3.475 | 0.15299 | 4.3323 | 17 | 17.1277
2000-08-17 | 3:19 | 4.23 | 1 | 3.46 | 0.15149 | 4.2896 | 17 | 17.1381
2000-08-17 | 3:34 | 4.237 | 1 | 3.467 | 0.15219 | 4.3095 | 17 | 17.1485
2000-08-17 | 3:49 | 4.245 | 1 | 3.475 | 0.15299 | 4.3323 | 17 | 17.1589
2000-08-17 | 4:04 | 4.241 | 1 | 3.471 | 0.15259 | 4.3209 | 17 | 17.1693
2000-08-17 | 4:19 | 4.256 | 1 | 3.486 | 0.1541 | 4.3637 | 17 | 17.1797
2000-08-17 | 4:34 | 4.252 | 1 | 3.482 | 0.1537 | 4.3522 | 17 | 17.1902
2000-08-17 | 4:49 | 4.215 | 1 | 3.445 | 0.14999 | 4.2472 | 17 | 17.2006
2000-08-17 | 5:04 | 4.241 | 1 | 3.471 | 0.15259 | 4.3209 | 17 | 17.211
2000-08-17 | 5:19 | 4.259 | 1 | 3.489 | 0.15441 | 4.3723 | 17 | 17.2214
2000-08-17 | 5:34 | 4.234 | 1 | 3.464 | 0.15189 | 4.301 | 17 | 17.2318
2000-08-17 | 5:49 | 4.245 | 1 | 3.475 | 0.15299 | 4.3323 | 17 | 17.2422
2000-08-17 | 6:04 | 4.274 | 1 | 3.504 | 0.15593 | 4.4154 | 17 | 17.2527
2000-08-17 | 6:19 | 4.278 | 1 | 3.508 | 0.15633 | 4.4269 | 17 | 17.2631
2000-08-17 | 6:34 | 4.252 | 1 | 3.482 | 0.1537 | 4.3522 | 17 | 17.2735
2000-08-17 | 6:49 | 4.259 | 1 | 3.489 | 0.15441 | 4.3723 | 17 | 17.2839
2000-08-17 | 7:04 | 4.219 | 1 | 3.449 | 0.15039 | 4.2585 | 17 | 17.2943
2000-08-17 | 7:19 | 4.237 | 1 | 3.467 | 0.15219 | 4.3095 | 17 | 17.3047
2000-08-17 | 7:34 | 4.197 | 1 | 3.427 | 0.1482 | 4.1966 | 17 | 17.3152
2000-08-17 | 7:49 | 4.182 | 1 | 3.412 | 0.14672 | 4.1548 | 17 | 17.3256
2000-08-17 | 8:04 | 4.223 | 1 | 3.453 | 0.15079 | 4.2698 | 17 | 17.336
2000-08-17 | 8:19 | 4.226 | 1 | 3.456 | 0.15109 | 4.2783 | 17 | 17.3464
2000-08-17 | 8:34 | 4.197 | 1 | 3.427 | 0.1482 | 4.1966 | 17 | 17.3568
2000-08-17 | 8:49 | 4.197 | 1 | 3.427 | 0.1482 | 4.1966 | 17 | 17.3672
2000-08-17 | 9:04 | 4.248 | 1 | 3.478 | 0.15329 | 4.3408 | 17 | 17.3777
2000-08-17 | 9:19 | 4.234 | 1 | 3.464 | 0.15189 | 4.301 | 17 | 17.3881
2000-08-17 | 9:34 | 4.212 | 1 | 3.442 | 0.14969 | 4.2388 | 17 | 17.3985
2000-08-17 | 9:49 | 4.219 | 1 | 3.449 | 0.15039 | 4.2585 | 17 | 17.4089
2000-08-17 | 10:04 | 4.219 | 1 | 3.449 | 0.15039 | 4.2585 | 17 | 17.4193
2000-08-17 | 10:19 | 4.215 | 1 | 3.445 | 0.14999 | 4.2472 | 17 | 17.4297
2000-08-17 | 10:34 | 4.179 | 1 | 3.409 | 0.14643 | 4.1464 | 17 | 17.4402
2000-08-17 | 10:49 | 4.226 | 1 | 3.456 | 0.15109 | 4.2783 | 17 | 17.4506
2000-08-17 | 11:04 | 4.171 | 1 | 3.401 | 0.14564 | 4.1242 | 17 | 17.461
2000-08-17 | 11:19 | 4.164 | 1 | 3.394 | 0.14496 | 4.1048 | 17 | 17.4714
2000-08-17 | 11:34 | 4.135 | 1 | 3.365 | 0.14214 | 4.0251 | 17 | 17.4818
2000-08-17 | 11:49 | 4.212 | 1 | 3.442 | 0.14969 | 4.2388 | 17 | 17.4922
2000-08-17 | 12:04 | 4.112 | 1 | 3.342 | 0.13993 | 3.9624 | 17 | 17.5027
2000-08-17 | 12:19 | 4.112 | 1 | 3.342 | 0.13993 | 3.9624 | 17 | 17.5131
2000-08-17 | 12:34 | 4.124 | 1 | 3.354 | 0.14108 | 3.995 | 17 | 17.5235
2000-08-17 | 12:49 | 4.135 | 1 | 3.365 | 0.14214 | 4.0251 | 17 | 17.5339
2000-08-17 | 13:04 | 4.098 | 1 | 3.328 | 0.1386 | 3.9246 | 17 | 17.5443
2000-08-17 | 13:19 | 4.098 | 1 | 3.328 | 0.1386 | 3.9246 | 17 | 17.5547
2000-08-17 | 13:34 | 4.098 | 1 | 3.328 | 0.1386 | 3.9246 | 17 | 17.5652
2000-08-17 | 13:49 | 4.116 | 1 | 3.346 | 0.14032 | 3.9733 | 17 | 17.5756
2000-08-17 | 14:04 | 4.083 | 1 | 3.313 | 0.13717 | 3.8843 | 17 | 17.586
2000-08-17 | 14:19 | 4.061 | 1 | 3.291 | 0.1351 | 3.8255 | 17 | 17.5964
2000-08-17 | 14:34 | 4.124 | 1 | 3.354 | 0.14108 | 3.995 | 17 | 17.6068
2000-08-17 | 14:49 | 4.083 | 1 | 3.313 | 0.13717 | 3.8843 | 17 | 17.6172
2000-08-17 | 15:04 | 4.083 | 1 | 3.313 | 0.13717 | 3.8843 | 17 | 17.6277
2000-08-17 | 15:19 | 4.087 | 1 | 3.317 | 0.13755 | 3.895 | 17 | 17.6381
2000-08-17 | 15:34 | 4.09 | 1 | 3.32 | 0.13783 | 3.903 | 17 | 17.6485
2000-08-17 | 15:49 | 4.087 | 1 | 3.317 | 0.13755 | 3.895 | 17 | 17.6589
2000-08-17 | 16:04 | 4.039 | 1 | 3.269 | 0.13304 | 3.7673 | 17 | 17.6693
2000-08-17 | 16:19 | 4.024 | 1 | 3.254 | 0.13165 | 3.7279 | 17 | 17.6797
2000-08-17 | 16:34 | 4.057 | 1 | 3.287 | 0.13472 | 3.8149 | 17 | 17.6902
2000-08-17 | 16:49 | 4.057 | 1 | 3.287 | 0.13472 | 3.8149 | 17 | 17.7006
2000-08-17 | 17:04 | 4.032 | 1 | 3.262 | 0.13239 | 3.7489 | 17 | 17.711
2000-08-17 | 17:19 | 4.101 | 1 | 3.331 | 0.13888 | 3.9327 | 17 | 17.7214
2000-08-17 | 17:34 | 4.079 | 1 | 3.309 | 0.13679 | 3.8735 | 17 | 17.7318
2000-08-17 | 17:49 | 4.076 | 1 | 3.306 | 0.13651 | 3.8655 | 17 | 17.7422
2000-08-17 | 18:04 | 4.065 | 1 | 3.295 | 0.13547 | 3.8362 | 17 | 17.7527
2000-08-17 | 18:19 | 4.079 | 1 | 3.309 | 0.13679 | 3.8735 | 17 | 17.7631
2000-08-17 | 18:34 | 4.101 | 1 | 3.331 | 0.13888 | 3.9327 | 17 | 17.7735
2000-08-17 | 18:49 | 4.072 | 1 | 3.302 | 0.13613 | 3.8548 | 17 | 17.7839
2000-08-17 | 19:04 | 4.112 | 1 | 3.342 | 0.13993 | 3.9624 | 17 | 17.7943
2000-08-17 | 19:19 | 4.105 | 1 | 3.335 | 0.13926 | 3.9435 | 17 | 17.8047
2000-08-17 | 19:34 | 4.065 | 1 | 3.295 | 0.13547 | 3.8362 | 17 | 17.8152
2000-08-17 | 19:49 | 4.135 | 1 | 3.365 | 0.14214 | 4.0251 | 17 | 17.8256
2000-08-17 | 20:04 | 4.105 | 1 | 3.335 | 0.13926 | 3.9435 | 17 | 17.836
2000-08-17 | 20:19 | 4.124 | 1 | 3.354 | 0.14108 | 3.995 | 17 | 17.8464
2000-08-17 | 20:34 | 4.146 | 1 | 3.376 | 0.14321 | 4.0552 | 17 | 17.8568
2000-08-17 | 20:49 | 4.112 | 1 | 3.342 | 0.13993 | 3.9624 | 17 | 17.8672
2000-08-17 | 21:04 | 4.09 | 1 | 3.32 | 0.13783 | 3.903 | 17 | 17.8777
2000-08-17 | 21:19 | 4.12 | 1 | 3.35 | 0.1407 | 3.9842 | 17 | 17.8881
2000-08-17 | 21:34 | 4.101 | 1 | 3.331 | 0.13888 | 3.9327 | 17 | 17.8985
2000-08-17 | 21:49 | 4.135 | 1 | 3.365 | 0.14214 | 4.0251 | 17 | 17.9089
2000-08-17 | 22:04 | 4.138 | 1 | 3.368 | 0.14243 | 4.0333 | 17 | 17.9193
2000-08-17 | 22:19 | 4.168 | 1 | 3.398 | 0.14535 | 4.1159 | 17 | 17.9297
2000-08-17 | 22:34 | 4.179 | 1 | 3.409 | 0.14643 | 4.1464 | 17 | 17.9402
2000-08-17 | 22:49 | 4.149 | 1 | 3.379 | 0.1435 | 4.0635 | 17 | 17.9506
2000-08-17 | 23:04 | 4.157 | 1 | 3.387 | 0.14428 | 4.0855 | 17 | 17.961
2000-08-17 | 23:19 | 4.175 | 1 | 3.405 | 0.14604 | 4.1353 | 17 | 17.9714
2000-08-17 | 23:34 | 4.182 | 1 | 3.412 | 0.14672 | 4.1548 | 17 | 17.9818
2000-08-17 | 23:49 | 4.164 | 1 | 3.394 | 0.14496 | 4.1048 | 17 | 17.9922
2000-08-18 | 0:04 | 4.179 | 1 | 3.409 | 0.14643 | 4.1464 | 18 | 18.0027
2000-08-18 | 0:19 | 4.175 | 1 | 3.405 | 0.14604 | 4.1353 | 18 | 18.0131
2000-08-18 | 0:34 | 4.212 | 1 | 3.442 | 0.14969 | 4.2388 | 18 | 18.0235
2000-08-18 | 0:49 | 4.179 | 1 | 3.409 | 0.14643 | 4.1464 | 18 | 18.0339
2000-08-18 | 1:04 | 4.19 | 1 | 3.42 | 0.14751 | 4.1771 | 18 | 18.0443
2000-08-18 | 1:19 | 4.182 | 1 | 3.412 | 0.14672 | 4.1548 | 18 | 18.0547
2000-08-18 | 1:34 | 4.208 | 1 | 3.438 | 0.14929 | 4.2275 | 18 | 18.0652
2000-08-18 | 1:49 | 4.19 | 1 | 3.42 | 0.14751 | 4.1771 | 18 | 18.0756
2000-08-18 | 2:04 | 4.182 | 1 | 3.412 | 0.14672 | 4.1548 | 18 | 18.086
2000-08-18 | 2:19 | 4.149 | 1 | 3.379 | 0.1435 | 4.0635 | 18 | 18.0964
2000-08-18 | 2:34 | 4.19 | 1 | 3.42 | 0.14751 | 4.1771 | 18 | 18.1068
2000-08-18 | 2:49 | 4.131 | 1 | 3.361 | 0.14176 | 4.0141 | 18 | 18.1172
2000-08-18 | 3:04 | 4.157 | 1 | 3.387 | 0.14428 | 4.0855 | 18 | 18.1277
2000-08-18 | 3:19 | 4.168 | 1 | 3.398 | 0.14535 | 4.1159 | 18 | 18.1381
2000-08-18 | 3:34 | 4.186 | 1 | 3.416 | 0.14712 | 4.1659 | 18 | 18.1485
2000-08-18 | 3:49 | 4.186 | 1 | 3.416 | 0.14712 | 4.1659 | 18 | 18.1589
2000-08-18 | 4:04 | 4.171 | 1 | 3.401 | 0.14564 | 4.1242 | 18 | 18.1693
2000-08-18 | 4:19 | 4.193 | 1 | 3.423 | 0.14781 | 4.1855 | 18 | 18.1797
2000-08-18 | 4:34 | 4.19 | 1 | 3.42 | 0.14751 | 4.1771 | 18 | 18.1902
2000-08-18 | 4:49 | 4.201 | 1 | 3.431 | 0.1486 | 4.2079 | 18 | 18.2006
2000-08-18 | 5:04 | 4.171 | 1 | 3.401 | 0.14564 | 4.1242 | 18 | 18.211
2000-08-18 | 5:19 | 4.179 | 1 | 3.409 | 0.14643 | 4.1464 | 18 | 18.2214
2000-08-18 | 5:34 | 4.146 | 1 | 3.376 | 0.14321 | 4.0552 | 18 | 18.2318
2000-08-18 | 5:49 | 4.164 | 1 | 3.394 | 0.14496 | 4.1048 | 18 | 18.2422
2000-08-18 | 6:04 | 4.226 | 1 | 3.456 | 0.15109 | 4.2783 | 18 | 18.2527
2000-08-18 | 6:19 | 4.193 | 1 | 3.423 | 0.14781 | 4.1855 | 18 | 18.2631
2000-08-18 | 6:34 | 4.179 | 1 | 3.409 | 0.14643 | 4.1464 | 18 | 18.2735
2000-08-18 | 6:49 | 4.182 | 1 | 3.412 | 0.14672 | 4.1548 | 18 | 18.2839
2000-08-18 | 7:04 | 4.157 | 1 | 3.387 | 0.14428 | 4.0855 | 18 | 18.2943
2000-08-18 | 7:19 | 4.19 | 1 | 3.42 | 0.14751 | 4.1771 | 18 | 18.3047
2000-08-18 | 7:34 | 4.197 | 1 | 3.427 | 0.1482 | 4.1966 | 18 | 18.3152
2000-08-18 | 7:49 | 4.12 | 1 | 3.35 | 0.1407 | 3.9842 | 18 | 18.3256
2000-08-18 | 8:04 | 4.182 | 1 | 3.412 | 0.14672 | 4.1548 | 18 | 18.336
2000-08-18 | 8:19 | 4.164 | 1 | 3.394 | 0.14496 | 4.1048 | 18 | 18.3464
2000-08-18 | 8:34 | 4.182 | 1 | 3.412 | 0.14672 | 4.1548 | 18 | 18.3568
2000-08-18 | 8:49 | 4.186 | 1 | 3.416 | 0.14712 | 4.1659 | 18 | 18.3672
2000-08-18 | 9:04 | 4.175 | 1 | 3.405 | 0.14604 | 4.1353 | 18 | 18.3777
2000-08-18 | 9:19 | 4.157 | 1 | 3.387 | 0.14428 | 4.0855 | 18 | 18.3881
2000-08-18 | 9:34 | 4.19 | 1 | 3.42 | 0.14751 | 4.1771 | 18 | 18.3985
2000-08-18 | 9:49 | 4.208 | 1 | 3.438 | 0.14929 | 4.2275 | 18 | 18.4089
2000-08-18 | 10:04 | 4.226 | 1 | 3.456 | 0.15109 | 4.2783 | 18 | 18.4193
2000-08-18 | 10:19 | 4.212 | 1 | 3.442 | 0.14969 | 4.2388 | 18 | 18.4297
2000-08-18 | 10:34 | 4.212 | 1 | 3.442 | 0.14969 | 4.2388 | 18 | 18.4402
2000-08-18 | 10:49 | 4.281 | 1 | 3.511 | 0.15664 | 4.4356 | 18 | 18.4506
2000-08-18 | 11:04 | 4.241 | 1 | 3.471 | 0.15259 | 4.3209 | 18 | 18.461
2000-08-18 | 11:19 | 4.237 | 1 | 3.467 | 0.15219 | 4.3095 | 18 | 18.4714
2000-08-18 | 11:34 | 4.226 | 1 | 3.456 | 0.15109 | 4.2783 | 18 | 18.4818
2000-08-18 | 11:49 | 4.234 | 1 | 3.464 | 0.15189 | 4.301 | 18 | 18.4922
2000-08-18 | 12:04 | 4.256 | 1 | 3.486 | 0.1541 | 4.3637 | 18 | 18.5027
2000-08-18 | 12:19 | 4.263 | 1 | 3.493 | 0.15481 | 4.3837 | 18 | 18.5131
2000-08-18 | 12:34 | 4.245 | 1 | 3.475 | 0.15299 | 4.3323 | 18 | 18.5235
2000-08-18 | 12:49 | 4.245 | 1 | 3.475 | 0.15299 | 4.3323 | 18 | 18.5339
2000-08-18 | 13:04 | 4.248 | 1 | 3.478 | 0.15329 | 4.3408 | 18 | 18.5443
2000-08-18 | 13:19 | 4.219 | 1 | 3.449 | 0.15039 | 4.2585 | 18 | 18.5547
2000-08-18 | 13:34 | 4.245 | 1 | 3.475 | 0.15299 | 4.3323 | 18 | 18.5652
2000-08-18 | 13:49 | 4.256 | 1 | 3.486 | 0.1541 | 4.3637 | 18 | 18.5756
2000-08-18 | 14:04 | 4.406 | 1 | 3.636 | 0.16968 | 4.8049 | 18 | 18.586
2000-08-18 | 14:19 | 4.421 | 1 | 3.651 | 0.17129 | 4.8504 | 18 | 18.5964
2000-08-18 | 14:34 | 4.579 | 1 | 3.809 | 0.18871 | 5.3437 | 18 | 18.6068
2000-08-18 | 14:49 | 4.671 | 1 | 3.901 | 0.1993 | 5.6435 | 18 | 18.6172
2000-08-18 | 15:04 | 4.726 | 1 | 3.956 | 0.20578 | 5.827 | 18 | 18.6277
2000-08-18 | 15:19 | 4.671 | 1 | 3.901 | 0.1993 | 5.6435 | 18 | 18.6381
2000-08-18 | 15:34 | 4.516 | 1 | 3.746 | 0.18165 | 5.1438 | 18 | 18.6485
2000-08-18 | 15:49 | 4.458 | 1 | 3.688 | 0.17528 | 4.9635 | 18 | 18.6589
2000-08-18 | 16:04 | 4.381 | 1 | 3.611 | 0.16703 | 4.7297 | 18 | 18.6693
2000-08-18 | 16:19 | 4.392 | 1 | 3.622 | 0.16819 | 4.7627 | 18 | 18.6797
2000-08-18 | 16:34 | 4.366 | 1 | 3.596 | 0.16545 | 4.6849 | 18 | 18.6902
2000-08-18 | 16:49 | 4.325 | 1 | 3.555 | 0.16117 | 4.5637 | 18 | 18.7006
2000-08-18 | 17:04 | 4.392 | 1 | 3.622 | 0.16819 | 4.7627 | 18 | 18.711
2000-08-18 | 17:19 | 4.333 | 1 | 3.563 | 0.162 | 4.5872 | 18 | 18.7214
2000-08-18 | 17:34 | 4.3 | 1 | 3.53 | 0.15859 | 4.4906 | 18 | 18.7318
2000-08-18 | 17:49 | 4.307 | 1 | 3.537 | 0.15931 | 4.511 | 18 | 18.7422
2000-08-18 | 18:04 | 4.336 | 1 | 3.566 | 0.16231 | 4.596 | 18 | 18.7527
2000-08-18 | 18:19 | 4.34 | 1 | 3.57 | 0.16272 | 4.6078 | 18 | 18.7631
2000-08-18 | 18:34 | 4.333 | 1 | 3.563 | 0.162 | 4.5872 | 18 | 18.7735
2000-08-18 | 18:49 | 4.322 | 1 | 3.552 | 0.16085 | 4.5549 | 18 | 18.7839
2000-08-18 | 19:04 | 4.285 | 1 | 3.515 | 0.15705 | 4.4471 | 18 | 18.7943
2000-08-18 | 19:19 | 4.329 | 1 | 3.559 | 0.16158 | 4.5754 | 18 | 18.8047
2000-08-18 | 19:34 | 4.322 | 1 | 3.552 | 0.16085 | 4.5549 | 18 | 18.8152
2000-08-18 | 19:49 | 4.3 | 1 | 3.53 | 0.15859 | 4.4906 | 18 | 18.8256
2000-08-18 | 20:04 | 4.314 | 1 | 3.544 | 0.16003 | 4.5315 | 18 | 18.836
2000-08-18 | 20:19 | 4.281 | 1 | 3.511 | 0.15664 | 4.4356 | 18 | 18.8464
2000-08-18 | 20:34 | 4.333 | 1 | 3.563 | 0.162 | 4.5872 | 18 | 18.8568
2000-08-18 | 20:49 | 4.292 | 1 | 3.522 | 0.15776 | 4.4674 | 18 | 18.8672
2000-08-18 | 21:04 | 4.281 | 1 | 3.511 | 0.15664 | 4.4356 | 18 | 18.8777
2000-08-18 | 21:19 | 4.259 | 1 | 3.489 | 0.15441 | 4.3723 | 18 | 18.8881
2000-08-18 | 21:34 | 4.3 | 1 | 3.53 | 0.15859 | 4.4906 | 18 | 18.8985
2000-08-18 | 21:49 | 4.325 | 1 | 3.555 | 0.16117 | 4.5637 | 18 | 18.9089
2000-08-18 | 22:04 | 4.256 | 1 | 3.486 | 0.1541 | 4.3637 | 18 | 18.9193
2000-08-18 | 22:19 | 4.278 | 1 | 3.508 | 0.15633 | 4.4269 | 18 | 18.9297
2000-08-18 | 22:34 | 4.292 | 1 | 3.522 | 0.15776 | 4.4674 | 18 | 18.9402
2000-08-18 | 22:49 | 4.278 | 1 | 3.508 | 0.15633 | 4.4269 | 18 | 18.9506
2000-08-18 | 23:04 | 4.318 | 1 | 3.548 | 0.16044 | 4.5432 | 18 | 18.961
2000-08-18 | 23:19 | 4.318 | 1 | 3.548 | 0.16044 | 4.5432 | 18 | 18.9714
2000-08-18 | 23:34 | 4.3 | 1 | 3.53 | 0.15859 | 4.4906 | 18 | 18.9818
2000-08-18 | 23:49 | 4.281 | 1 | 3.511 | 0.15664 | 4.4356 | 18 | 18.9922
2000-08-19 | 0:04 | 4.307 | 1 | 3.537 | 0.15931 | 4.511 | 19 | 19.0027
2000-08-19 | 0:19 | 4.281 | 1 | 3.511 | 0.15664 | 4.4356 | 19 | 19.0131
2000-08-19 | 0:34 | 4.278 | 1 | 3.508 | 0.15633 | 4.4269 | 19 | 19.0235
2000-08-19 | 0:49 | 4.281 | 1 | 3.511 | 0.15664 | 4.4356 | 19 | 19.0339
2000-08-19 | 1:04 | 4.274 | 1 | 3.504 | 0.15593 | 4.4154 | 19 | 19.0443
2000-08-19 | 1:19 | 4.241 | 1 | 3.471 | 0.15259 | 4.3209 | 19 | 19.0547
2000-08-19 | 1:34 | 4.292 | 1 | 3.522 | 0.15776 | 4.4674 | 19 | 19.0652
2000-08-19 | 1:49 | 4.289 | 1 | 3.519 | 0.15746 | 4.4587 | 19 | 19.0756
2000-08-19 | 2:04 | 4.296 | 1 | 3.526 | 0.15817 | 4.479 | 19 | 19.086
2000-08-19 | 2:19 | 4.252 | 1 | 3.482 | 0.1537 | 4.3522 | 19 | 19.0964
2000-08-19 | 2:34 | 4.296 | 1 | 3.526 | 0.15817 | 4.479 | 19 | 19.1068
2000-08-19 | 2:49 | 4.307 | 1 | 3.537 | 0.15931 | 4.511 | 19 | 19.1172
2000-08-19 | 3:04 | 4.292 | 1 | 3.522 | 0.15776 | 4.4674 | 19 | 19.1277
2000-08-19 | 3:19 | 4.281 | 1 | 3.511 | 0.15664 | 4.4356 | 19 | 19.1381
2000-08-19 | 3:34 | 4.289 | 1 | 3.519 | 0.15746 | 4.4587 | 19 | 19.1485
2000-08-19 | 3:49 | 4.303 | 1 | 3.533 | 0.15889 | 4.4994 | 19 | 19.1589
2000-08-19 | 4:04 | 4.318 | 1 | 3.548 | 0.16044 | 4.5432 | 19 | 19.1693
2000-08-19 | 4:19 | 4.296 | 1 | 3.526 | 0.15817 | 4.479 | 19 | 19.1797
2000-08-19 | 4:34 | 4.333 | 1 | 3.563 | 0.162 | 4.5872 | 19 | 19.1902
2000-08-19 | 4:49 | 4.333 | 1 | 3.563 | 0.162 | 4.5872 | 19 | 19.2006
2000-08-19 | 5:04 | 4.263 | 1 | 3.493 | 0.15481 | 4.3837 | 19 | 19.211
2000-08-19 | 5:19 | 4.347 | 1 | 3.577 | 0.16345 | 4.6285 | 19 | 19.2214
2000-08-19 | 5:34 | 4.3 | 1 | 3.53 | 0.15859 | 4.4906 | 19 | 19.2318
2000-08-19 | 5:49 | 4.307 | 1 | 3.537 | 0.15931 | 4.511 | 19 | 19.2422
2000-08-19 | 6:04 | 4.311 | 1 | 3.541 | 0.15972 | 4.5227 | 19 | 19.2527
2000-08-19 | 6:19 | 4.296 | 1 | 3.526 | 0.15817 | 4.479 | 19 | 19.2631
2000-08-19 | 6:34 | 4.263 | 1 | 3.493 | 0.15481 | 4.3837 | 19 | 19.2735
2000-08-19 | 6:49 | 4.281 | 1 | 3.511 | 0.15664 | 4.4356 | 19 | 19.2839
2000-08-19 | 7:04 | 4.27 | 1 | 3.5 | 0.15552 | 4.4038 | 19 | 19.2943
2000-08-19 | 7:19 | 4.325 | 1 | 3.555 | 0.16117 | 4.5637 | 19 | 19.3047
2000-08-19 | 7:34 | 4.292 | 1 | 3.522 | 0.15776 | 4.4674 | 19 | 19.3152
2000-08-19 | 7:49 | 4.347 | 1 | 3.577 | 0.16345 | 4.6285 | 19 | 19.3256
2000-08-19 | 8:04 | 4.318 | 1 | 3.548 | 0.16044 | 4.5432 | 19 | 19.336
2000-08-19 | 8:19 | 4.289 | 1 | 3.519 | 0.15746 | 4.4587 | 19 | 19.3464
2000-08-19 | 8:34 | 4.303 | 1 | 3.533 | 0.15889 | 4.4994 | 19 | 19.3568
2000-08-19 | 8:49 | 4.303 | 1 | 3.533 | 0.15889 | 4.4994 | 19 | 19.3672
2000-08-19 | 9:04 | 4.259 | 1 | 3.489 | 0.15441 | 4.3723 | 19 | 19.3777
2000-08-19 | 9:19 | 4.292 | 1 | 3.522 | 0.15776 | 4.4674 | 19 | 19.3881
2000-08-19 | 9:34 | 4.237 | 1 | 3.467 | 0.15219 | 4.3095 | 19 | 19.3985
2000-08-19 | 9:49 | 4.263 | 1 | 3.493 | 0.15481 | 4.3837 | 19 | 19.4089
2000-08-19 | 10:04 | 4.237 | 1 | 3.467 | 0.15219 | 4.3095 | 19 | 19.4193
2000-08-19 | 10:19 | 4.248 | 1 | 3.478 | 0.15329 | 4.3408 | 19 | 19.4297
2000-08-19 | 10:34 | 4.248 | 1 | 3.478 | 0.15329 | 4.3408 | 19 | 19.4402
2000-08-19 | 10:49 | 4.23 | 1 | 3.46 | 0.15149 | 4.2896 | 19 | 19.4506
2000-08-19 | 11:04 | 4.245 | 1 | 3.475 | 0.15299 | 4.3323 | 19 | 19.461
2000-08-19 | 11:19 | 4.23 | 1 | 3.46 | 0.15149 | 4.2896 | 19 | 19.4714
2000-08-19 | 11:34 | 4.241 | 1 | 3.471 | 0.15259 | 4.3209 | 19 | 19.4818
2000-08-19 | 11:49 | 4.237 | 1 | 3.467 | 0.15219 | 4.3095 | 19 | 19.4922
2000-08-19 | 12:04 | 4.175 | 1 | 3.405 | 0.14604 | 4.1353 | 19 | 19.5027
2000-08-19 | 12:19 | 4.153 | 1 | 3.383 | 0.14389 | 4.0745 | 19 | 19.5131
2000-08-19 | 12:34 | 4.179 | 1 | 3.409 | 0.14643 | 4.1464 | 19 | 19.5235
2000-08-19 | 12:49 | 4.135 | 1 | 3.365 | 0.14214 | 4.0251 | 19 | 19.5339
2000-08-19 | 13:04 | 4.138 | 1 | 3.368 | 0.14243 | 4.0333 | 19 | 19.5443
2000-08-19 | 13:19 | 4.124 | 1 | 3.354 | 0.14108 | 3.995 | 19 | 19.5547
2000-08-19 | 13:34 | 4.127 | 1 | 3.357 | 0.14137 | 4.0032 | 19 | 19.5652
2000-08-19 | 13:49 | 4.09 | 1 | 3.32 | 0.13783 | 3.903 | 19 | 19.5756
2000-08-19 | 14:04 | 4.135 | 1 | 3.365 | 0.14214 | 4.0251 | 19 | 19.586
2000-08-19 | 14:19 | 4.094 | 1 | 3.324 | 0.13821 | 3.9138 | 19 | 19.5964
2000-08-19 | 14:34 | 4.09 | 1 | 3.32 | 0.13783 | 3.903 | 19 | 19.6068
2000-08-19 | 14:49 | 4.054 | 1 | 3.284 | 0.13444 | 3.8069 | 19 | 19.6172
2000-08-19 | 15:04 | 4.061 | 1 | 3.291 | 0.1351 | 3.8255 | 19 | 19.6277
2000-08-19 | 15:19 | 4.002 | 1 | 3.232 | 0.12962 | 3.6705 | 19 | 19.6381
2000-08-19 | 15:34 | 4.05 | 1 | 3.28 | 0.13407 | 3.7964 | 19 | 19.6485
2000-08-19 | 15:49 | 4.05 | 1 | 3.28 | 0.13407 | 3.7964 | 19 | 19.6589
2000-08-19 | 16:04 | 4.079 | 1 | 3.309 | 0.13679 | 3.8735 | 19 | 19.6693
2000-08-19 | 16:19 | 4.021 | 1 | 3.251 | 0.13137 | 3.72 | 19 | 19.6797
2000-08-19 | 16:34 | 4.024 | 1 | 3.254 | 0.13165 | 3.7279 | 19 | 19.6902
2000-08-19 | 16:49 | 4.068 | 1 | 3.298 | 0.13576 | 3.8442 | 19 | 19.7006
2000-08-19 | 17:04 | 4.072 | 1 | 3.302 | 0.13613 | 3.8548 | 19 | 19.711
2000-08-19 | 17:19 | 4.054 | 1 | 3.284 | 0.13444 | 3.8069 | 19 | 19.7214
2000-08-19 | 17:34 | 4.076 | 1 | 3.306 | 0.13651 | 3.8655 | 19 | 19.7318
2000-08-19 | 17:49 | 4.076 | 1 | 3.306 | 0.13651 | 3.8655 | 19 | 19.7422
2000-08-19 | 18:04 | 4.061 | 1 | 3.291 | 0.1351 | 3.8255 | 19 | 19.7527
2000-08-19 | 18:19 | 4.105 | 1 | 3.335 | 0.13926 | 3.9435 | 19 | 19.7631
2000-08-19 | 18:34 | 4.072 | 1 | 3.302 | 0.13613 | 3.8548 | 19 | 19.7735
2000-08-19 | 18:49 | 4.101 | 1 | 3.331 | 0.13888 | 3.9327 | 19 | 19.7839
2000-08-19 | 19:04 | 4.065 | 1 | 3.295 | 0.13547 | 3.8362 | 19 | 19.7943
2000-08-19 | 19:19 | 4.072 | 1 | 3.302 | 0.13613 | 3.8548 | 19 | 19.8047
2000-08-19 | 19:34 | 4.076 | 1 | 3.306 | 0.13651 | 3.8655 | 19 | 19.8152
2000-08-19 | 19:49 | 4.065 | 1 | 3.295 | 0.13547 | 3.8362 | 19 | 19.8256
2000-08-19 | 20:04 | 4.068 | 1 | 3.298 | 0.13576 | 3.8442 | 19 | 19.836
2000-08-19 | 20:19 | 4.076 | 1 | 3.306 | 0.13651 | 3.8655 | 19 | 19.8464
2000-08-19 | 20:34 | 4.072 | 1 | 3.302 | 0.13613 | 3.8548 | 19 | 19.8568
2000-08-19 | 20:49 | 4.098 | 1 | 3.328 | 0.1386 | 3.9246 | 19 | 19.8672
2000-08-19 | 21:04 | 4.087 | 1 | 3.317 | 0.13755 | 3.895 | 19 | 19.8777
2000-08-19 | 21:19 | 4.09 | 1 | 3.32 | 0.13783 | 3.903 | 19 | 19.8881
2000-08-19 | 21:34 | 4.098 | 1 | 3.328 | 0.1386 | 3.9246 | 19 | 19.8985
2000-08-19 | 21:49 | 4.127 | 1 | 3.357 | 0.14137 | 4.0032 | 19 | 19.9089
2000-08-19 | 22:04 | 4.109 | 1 | 3.339 | 0.13965 | 3.9543 | 19 | 19.9193
2000-08-19 | 22:19 | 4.135 | 1 | 3.365 | 0.14214 | 4.0251 | 19 | 19.9297
2000-08-19 | 22:34 | 4.09 | 1 | 3.32 | 0.13783 | 3.903 | 19 | 19.9402
2000-08-19 | 22:49 | 4.124 | 1 | 3.354 | 0.14108 | 3.995 | 19 | 19.9506
2000-08-19 | 23:04 | 4.153 | 1 | 3.383 | 0.14389 | 4.0745 | 19 | 19.961
2000-08-19 | 23:19 | 4.09 | 1 | 3.32 | 0.13783 | 3.903 | 19 | 19.9714
2000-08-19 | 23:34 | 4.116 | 1 | 3.346 | 0.14032 | 3.9733 | 19 | 19.9818
2000-08-19 | 23:49 | 4.094 | 1 | 3.324 | 0.13821 | 3.9138 | 19 | 19.9922
2000-08-20 | 0:04 | 4.135 | 1 | 3.365 | 0.14214 | 4.0251 | 20 | 20.0027
2000-08-20 | 0:19 | 4.157 | 1 | 3.387 | 0.14428 | 4.0855 | 20 | 20.0131
2000-08-20 | 0:34 | 4.16 | 1 | 3.39 | 0.14457 | 4.0938 | 20 | 20.0235
2000-08-20 | 0:49 | 4.149 | 1 | 3.379 | 0.1435 | 4.0635 | 20 | 20.0339
2000-08-20 | 1:04 | 4.135 | 1 | 3.365 | 0.14214 | 4.0251 | 20 | 20.0443
2000-08-20 | 1:19 | 4.149 | 1 | 3.379 | 0.1435 | 4.0635 | 20 | 20.0547
2000-08-20 | 1:34 | 4.179 | 1 | 3.409 | 0.14643 | 4.1464 | 20 | 20.0652
2000-08-20 | 1:49 | 4.127 | 1 | 3.357 | 0.14137 | 4.0032 | 20 | 20.0756
2000-08-20 | 2:04 | 4.146 | 1 | 3.376 | 0.14321 | 4.0552 | 20 | 20.086
2000-08-20 | 2:19 | 4.157 | 1 | 3.387 | 0.14428 | 4.0855 | 20 | 20.0964
2000-08-20 | 2:34 | 4.124 | 1 | 3.354 | 0.14108 | 3.995 | 20 | 20.1068
2000-08-20 | 2:49 | 4.153 | 1 | 3.383 | 0.14389 | 4.0745 | 20 | 20.1172
2000-08-20 | 3:04 | 4.19 | 1 | 3.42 | 0.14751 | 4.1771 | 20 | 20.1277
2000-08-20 | 3:19 | 4.157 | 1 | 3.387 | 0.14428 | 4.0855 | 20 | 20.1381
2000-08-20 | 3:34 | 4.186 | 1 | 3.416 | 0.14712 | 4.1659 | 20 | 20.1485
2000-08-20 | 3:49 | 4.157 | 1 | 3.387 | 0.14428 | 4.0855 | 20 | 20.1589
2000-08-20 | 4:04 | 4.197 | 1 | 3.427 | 0.1482 | 4.1966 | 20 | 20.1693
2000-08-20 | 4:19 | 4.223 | 1 | 3.453 | 0.15079 | 4.2698 | 20 | 20.1797
2000-08-20 | 4:34 | 4.179 | 1 | 3.409 | 0.14643 | 4.1464 | 20 | 20.1902
2000-08-20 | 4:49 | 4.248 | 1 | 3.478 | 0.15329 | 4.3408 | 20 | 20.2006
2000-08-20 | 5:04 | 4.201 | 1 | 3.431 | 0.1486 | 4.2079 | 20 | 20.211
2000-08-20 | 5:19 | 4.193 | 1 | 3.423 | 0.14781 | 4.1855 | 20 | 20.2214
2000-08-20 | 5:34 | 4.19 | 1 | 3.42 | 0.14751 | 4.1771 | 20 | 20.2318
2000-08-20 | 5:49 | 4.127 | 1 | 3.357 | 0.14137 | 4.0032 | 20 | 20.2422
2000-08-20 | 6:04 | 4.131 | 1 | 3.361 | 0.14176 | 4.0141 | 20 | 20.2527
2000-08-20 | 6:19 | 4.076 | 1 | 3.306 | 0.13651 | 3.8655 | 20 | 20.2631
2000-08-20 | 6:34 | 4.109 | 1 | 3.339 | 0.13965 | 3.9543 | 20 | 20.2735
2000-08-20 | 6:49 | 4.105 | 1 | 3.335 | 0.13926 | 3.9435 | 20 | 20.2839
2000-08-20 | 7:04 | 4.094 | 1 | 3.324 | 0.13821 | 3.9138 | 20 | 20.2943
2000-08-20 | 7:19 | 4.094 | 1 | 3.324 | 0.13821 | 3.9138 | 20 | 20.3047
2000-08-20 | 7:34 | 4.131 | 1 | 3.361 | 0.14176 | 4.0141 | 20 | 20.3152
2000-08-20 | 7:49 | 4.168 | 1 | 3.398 | 0.14535 | 4.1159 | 20 | 20.3256
2000-08-20 | 8:04 | 4.208 | 1 | 3.438 | 0.14929 | 4.2275 | 20 | 20.336
2000-08-20 | 8:19 | 4.16 | 1 | 3.39 | 0.14457 | 4.0938 | 20 | 20.3464
2000-08-20 | 8:34 | 4.142 | 1 | 3.372 | 0.14282 | 4.0442 | 20 | 20.3568
2000-08-20 | 8:49 | 4.208 | 1 | 3.438 | 0.14929 | 4.2275 | 20 | 20.3672
2000-08-20 | 9:04 | 4.164 | 1 | 3.394 | 0.14496 | 4.1048 | 20 | 20.3777
2000-08-20 | 9:19 | 4.234 | 1 | 3.464 | 0.15189 | 4.301 | 20 | 20.3881
2000-08-20 | 9:34 | 4.212 | 1 | 3.442 | 0.14969 | 4.2388 | 20 | 20.3985
2000-08-20 | 9:49 | 4.212 | 1 | 3.442 | 0.14969 | 4.2388 | 20 | 20.4089
2000-08-20 | 10:04 | 4.179 | 1 | 3.409 | 0.14643 | 4.1464 | 20 | 20.4193
2000-08-20 | 10:19 | 4.19 | 1 | 3.42 | 0.14751 | 4.1771 | 20 | 20.4297
2000-08-20 | 10:34 | 4.16 | 1 | 3.39 | 0.14457 | 4.0938 | 20 | 20.4402
2000-08-20 | 10:49 | 4.146 | 1 | 3.376 | 0.14321 | 4.0552 | 20 | 20.4506
2000-08-20 | 11:04 | 4.171 | 1 | 3.401 | 0.14564 | 4.1242 | 20 | 20.461
2000-08-20 | 11:19 | 4.131 | 1 | 3.361 | 0.14176 | 4.0141 | 20 | 20.4714
2000-08-20 | 11:34 | 4.127 | 1 | 3.357 | 0.14137 | 4.0032 | 20 | 20.4818
2000-08-20 | 11:49 | 4.146 | 1 | 3.376 | 0.14321 | 4.0552 | 20 | 20.4922
2000-08-20 | 12:04 | 4.127 | 1 | 3.357 | 0.14137 | 4.0032 | 20 | 20.5027
2000-08-20 | 12:19 | 4.09 | 1 | 3.32 | 0.13783 | 3.903 | 20 | 20.5131
2000-08-20 | 12:34 | 4.046 | 1 | 3.276 | 0.13369 | 3.7858 | 20 | 20.5235
2000-08-20 | 12:49 | 4.043 | 1 | 3.273 | 0.13341 | 3.7779 | 20 | 20.5339
2000-08-20 | 13:04 | 4.076 | 1 | 3.306 | 0.13651 | 3.8655 | 20 | 20.5443
2000-08-20 | 13:19 | 4.065 | 1 | 3.295 | 0.13547 | 3.8362 | 20 | 20.5547
2000-08-20 | 13:34 | 4.05 | 1 | 3.28 | 0.13407 | 3.7964 | 20 | 20.5652
2000-08-20 | 13:49 | 4.057 | 1 | 3.287 | 0.13472 | 3.8149 | 20 | 20.5756
2000-08-20 | 14:04 | 4.068 | 1 | 3.298 | 0.13576 | 3.8442 | 20 | 20.586
2000-08-20 | 14:19 | 4.054 | 1 | 3.284 | 0.13444 | 3.8069 | 20 | 20.5964
2000-08-20 | 14:34 | 4.035 | 1 | 3.265 | 0.13267 | 3.7568 | 20 | 20.6068
2000-08-20 | 14:49 | 4.006 | 1 | 3.236 | 0.12999 | 3.6809 | 20 | 20.6172
2000-08-20 | 15:04 | 4.046 | 1 | 3.276 | 0.13369 | 3.7858 | 20 | 20.6277
2000-08-20 | 15:19 | 4.054 | 1 | 3.284 | 0.13444 | 3.8069 | 20 | 20.6381
2000-08-20 | 15:34 | 4.024 | 1 | 3.254 | 0.13165 | 3.7279 | 20 | 20.6485
2000-08-20 | 15:49 | 4.032 | 1 | 3.262 | 0.13239 | 3.7489 | 20 | 20.6589
2000-08-20 | 16:04 | 4.013 | 1 | 3.243 | 0.13063 | 3.6991 | 20 | 20.6693
2000-08-20 | 16:19 | 4.021 | 1 | 3.251 | 0.13137 | 3.72 | 20 | 20.6797
2000-08-20 | 16:34 | 4.01 | 1 | 3.24 | 0.13036 | 3.6913 | 20 | 20.6902
2000-08-20 | 16:49 | 4.028 | 1 | 3.258 | 0.13202 | 3.7384 | 20 | 20.7006
2000-08-20 | 17:04 | 4.039 | 1 | 3.269 | 0.13304 | 3.7673 | 20 | 20.711
2000-08-20 | 17:19 | 4.028 | 1 | 3.258 | 0.13202 | 3.7384 | 20 | 20.7214
2000-08-20 | 17:34 | 4.013 | 1 | 3.243 | 0.13063 | 3.6991 | 20 | 20.7318
2000-08-20 | 17:49 | 4.006 | 1 | 3.236 | 0.12999 | 3.6809 | 20 | 20.7422
2000-08-20 | 18:04 | 4.024 | 1 | 3.254 | 0.13165 | 3.7279 | 20 | 20.7527
2000-08-20 | 18:19 | 4.032 | 1 | 3.262 | 0.13239 | 3.7489 | 20 | 20.7631
2000-08-20 | 18:34 | 3.977 | 1 | 3.207 | 0.12734 | 3.6059 | 20 | 20.7735
2000-08-20 | 18:49 | 4.032 | 1 | 3.262 | 0.13239 | 3.7489 | 20 | 20.7839
2000-08-20 | 19:04 | 3.977 | 1 | 3.207 | 0.12734 | 3.6059 | 20 | 20.7943
2000-08-20 | 19:19 | 4.035 | 1 | 3.265 | 0.13267 | 3.7568 | 20 | 20.8047
2000-08-20 | 19:34 | 4.065 | 1 | 3.295 | 0.13547 | 3.8362 | 20 | 20.8152
2000-08-20 | 19:49 | 4.061 | 1 | 3.291 | 0.1351 | 3.8255 | 20 | 20.8256
2000-08-20 | 20:04 | 4.046 | 1 | 3.276 | 0.13369 | 3.7858 | 20 | 20.836
2000-08-20 | 20:19 | 4.072 | 1 | 3.302 | 0.13613 | 3.8548 | 20 | 20.8464
2000-08-20 | 20:34 | 4.054 | 1 | 3.284 | 0.13444 | 3.8069 | 20 | 20.8568
2000-08-20 | 20:49 | 4.087 | 1 | 3.317 | 0.13755 | 3.895 | 20 | 20.8672
2000-08-20 | 21:04 | 4.046 | 1 | 3.276 | 0.13369 | 3.7858 | 20 | 20.8777
2000-08-20 | 21:19 | 4.076 | 1 | 3.306 | 0.13651 | 3.8655 | 20 | 20.8881
2000-08-20 | 21:34 | 4.079 | 1 | 3.309 | 0.13679 | 3.8735 | 20 | 20.8985
2000-08-20 | 21:49 | 4.087 | 1 | 3.317 | 0.13755 | 3.895 | 20 | 20.9089
2000-08-20 | 22:04 | 4.065 | 1 | 3.295 | 0.13547 | 3.8362 | 20 | 20.9193
2000-08-20 | 22:19 | 4.061 | 1 | 3.291 | 0.1351 | 3.8255 | 20 | 20.9297
2000-08-20 | 22:34 | 4.116 | 1 | 3.346 | 0.14032 | 3.9733 | 20 | 20.9402
2000-08-20 | 22:49 | 4.09 | 1 | 3.32 | 0.13783 | 3.903 | 20 | 20.9506
2000-08-20 | 23:04 | 4.061 | 1 | 3.291 | 0.1351 | 3.8255 | 20 | 20.961
2000-08-20 | 23:19 | 4.076 | 1 | 3.306 | 0.13651 | 3.8655 | 20 | 20.9714
2000-08-20 | 23:34 | 4.12 | 1 | 3.35 | 0.1407 | 3.9842 | 20 | 20.9818
2000-08-20 | 23:49 | 4.101 | 1 | 3.331 | 0.13888 | 3.9327 | 20 | 20.9922
2000-08-21 | 0:04 | 4.124 | 1 | 3.354 | 0.14108 | 3.995 | 21 | 21.0027
2000-08-21 | 0:19 | 4.072 | 1 | 3.302 | 0.13613 | 3.8548 | 21 | 21.0131
2000-08-21 | 0:34 | 4.094 | 1 | 3.324 | 0.13821 | 3.9138 | 21 | 21.0235
2000-08-21 | 0:49 | 4.068 | 1 | 3.298 | 0.13576 | 3.8442 | 21 | 21.0339
2000-08-21 | 1:04 | 4.083 | 1 | 3.313 | 0.13717 | 3.8843 | 21 | 21.0443
2000-08-21 | 1:19 | 4.057 | 1 | 3.287 | 0.13472 | 3.8149 | 21 | 21.0547
2000-08-21 | 1:34 | 4.068 | 1 | 3.298 | 0.13576 | 3.8442 | 21 | 21.0652
2000-08-21 | 1:49 | 4.079 | 1 | 3.309 | 0.13679 | 3.8735 | 21 | 21.0756
2000-08-21 | 2:04 | 4.112 | 1 | 3.342 | 0.13993 | 3.9624 | 21 | 21.086
2000-08-21 | 2:19 | 4.083 | 1 | 3.313 | 0.13717 | 3.8843 | 21 | 21.0964
2000-08-21 | 2:34 | 4.076 | 1 | 3.306 | 0.13651 | 3.8655 | 21 | 21.1068
2000-08-21 | 2:49 | 4.094 | 1 | 3.324 | 0.13821 | 3.9138 | 21 | 21.1172
2000-08-21 | 3:04 | 4.109 | 1 | 3.339 | 0.13965 | 3.9543 | 21 | 21.1277
2000-08-21 | 3:19 | 4.12 | 1 | 3.35 | 0.1407 | 3.9842 | 21 | 21.1381
2000-08-21 | 3:34 | 4.127 | 1 | 3.357 | 0.14137 | 4.0032 | 21 | 21.1485
2000-08-21 | 3:49 | 4.098 | 1 | 3.328 | 0.1386 | 3.9246 | 21 | 21.1589
2000-08-21 | 4:04 | 4.083 | 1 | 3.313 | 0.13717 | 3.8843 | 21 | 21.1693
2000-08-21 | 4:19 | 4.035 | 1 | 3.265 | 0.13267 | 3.7568 | 21 | 21.1797
2000-08-21 | 4:34 | 4.068 | 1 | 3.298 | 0.13576 | 3.8442 | 21 | 21.1902
2000-08-21 | 4:49 | 4.061 | 1 | 3.291 | 0.1351 | 3.8255 | 21 | 21.2006
2000-08-21 | 5:04 | 4.101 | 1 | 3.331 | 0.13888 | 3.9327 | 21 | 21.211
2000-08-21 | 5:19 | 4.076 | 1 | 3.306 | 0.13651 | 3.8655 | 21 | 21.2214
2000-08-21 | 5:34 | 4.094 | 1 | 3.324 | 0.13821 | 3.9138 | 21 | 21.2318
2000-08-21 | 5:49 | 4.065 | 1 | 3.295 | 0.13547 | 3.8362 | 21 | 21.2422
2000-08-21 | 6:04 | 4.072 | 1 | 3.302 | 0.13613 | 3.8548 | 21 | 21.2527
2000-08-21 | 6:19 | 4.101 | 1 | 3.331 | 0.13888 | 3.9327 | 21 | 21.2631
2000-08-21 | 6:34 | 4.043 | 1 | 3.273 | 0.13341 | 3.7779 | 21 | 21.2735
2000-08-21 | 6:49 | 4.065 | 1 | 3.295 | 0.13547 | 3.8362 | 21 | 21.2839
2000-08-21 | 7:04 | 4.127 | 1 | 3.357 | 0.14137 | 4.0032 | 21 | 21.2943
2000-08-21 | 7:19 | 4.105 | 1 | 3.335 | 0.13926 | 3.9435 | 21 | 21.3047
2000-08-21 | 7:34 | 4.098 | 1 | 3.328 | 0.1386 | 3.9246 | 21 | 21.3152
2000-08-21 | 7:49 | 4.135 | 1 | 3.365 | 0.14214 | 4.0251 | 21 | 21.3256
2000-08-21 | 8:04 | 4.149 | 1 | 3.379 | 0.1435 | 4.0635 | 21 | 21.336
2000-08-21 | 8:19 | 4.164 | 1 | 3.394 | 0.14496 | 4.1048 | 21 | 21.3464
2000-08-21 | 8:34 | 4.212 | 1 | 3.442 | 0.14969 | 4.2388 | 21 | 21.3568
2000-08-21 | 8:49 | 4.197 | 1 | 3.427 | 0.1482 | 4.1966 | 21 | 21.3672
2000-08-21 | 9:04 | 4.19 | 1 | 3.42 | 0.14751 | 4.1771 | 21 | 21.3777
2000-08-21 | 9:19 | 4.197 | 1 | 3.427 | 0.1482 | 4.1966 | 21 | 21.3881
2000-08-21 | 9:34 | 4.138 | 1 | 3.368 | 0.14243 | 4.0333 | 21 | 21.3985
2000-08-21 | 9:49 | 4.186 | 1 | 3.416 | 0.14712 | 4.1659 | 21 | 21.4089
2000-08-21 | 10:04 | 4.204 | 1 | 3.434 | 0.1489 | 4.2163 | 21 | 21.4193
2000-08-21 | 10:19 | 4.204 | 1 | 3.434 | 0.1489 | 4.2163 | 21 | 21.4297
2000-08-21 | 10:34 | 4.204 | 1 | 3.434 | 0.1489 | 4.2163 | 21 | 21.4402
2000-08-21 | 10:49 | 4.182 | 1 | 3.412 | 0.14672 | 4.1548 | 21 | 21.4506
2000-08-21 | 11:04 | 4.204 | 1 | 3.434 | 0.1489 | 4.2163 | 21 | 21.461
2000-08-21 | 11:19 | 4.175 | 1 | 3.405 | 0.14604 | 4.1353 | 21 | 21.4714
2000-08-21 | 11:34 | 4.131 | 1 | 3.361 | 0.14176 | 4.0141 | 21 | 21.4818
2000-08-21 | 11:49 | 4.149 | 1 | 3.379 | 0.1435 | 4.0635 | 21 | 21.4922
2000-08-21 | 12:04 | 4.138 | 1 | 3.368 | 0.14243 | 4.0333 | 21 | 21.5027
2000-08-21 | 12:19 | 4.131 | 1 | 3.361 | 0.14176 | 4.0141 | 21 | 21.5131
2000-08-21 | 12:34 | 4.127 | 1 | 3.357 | 0.14137 | 4.0032 | 21 | 21.5235
2000-08-21 | 12:49 | 4.124 | 1 | 3.354 | 0.14108 | 3.995 | 21 | 21.5339
2000-08-21 | 13:04 | 4.101 | 1 | 3.331 | 0.13888 | 3.9327 | 21 | 21.5443
2000-08-21 | 13:19 | 4.054 | 1 | 3.284 | 0.13444 | 3.8069 | 21 | 21.5547
2000-08-21 | 13:34 | 4.039 | 1 | 3.269 | 0.13304 | 3.7673 | 21 | 21.5652
2000-08-21 | 13:49 | 4.061 | 1 | 3.291 | 0.1351 | 3.8255 | 21 | 21.5756
2000-08-21 | 14:04 | 4.039 | 1 | 3.269 | 0.13304 | 3.7673 | 21 | 21.586
2000-08-21 | 14:19 | 4.01 | 1 | 3.24 | 0.13036 | 3.6913 | 21 | 21.5964
2000-08-21 | 14:34 | 4.028 | 1 | 3.258 | 0.13202 | 3.7384 | 21 | 21.6068
2000-08-21 | 14:49 | 4.035 | 1 | 3.265 | 0.13267 | 3.7568 | 21 | 21.6172
2000-08-21 | 15:04 | 4.002 | 1 | 3.232 | 0.12962 | 3.6705 | 21 | 21.6277
2000-08-21 | 15:19 | 3.988 | 1 | 3.218 | 0.12834 | 3.6343 | 21 | 21.6381
2000-08-21 | 15:34 | 3.977 | 1 | 3.207 | 0.12734 | 3.6059 | 21 | 21.6485
2000-08-21 | 15:49 | 3.973 | 1 | 3.203 | 0.12698 | 3.5956 | 21 | 21.6589
2000-08-21 | 16:04 | 3.988 | 1 | 3.218 | 0.12834 | 3.6343 | 21 | 21.6693
2000-08-21 | 16:19 | 3.999 | 1 | 3.229 | 0.12935 | 3.6627 | 21 | 21.6797
2000-08-21 | 16:34 | 4.032 | 1 | 3.262 | 0.13239 | 3.7489 | 21 | 21.6902
2000-08-21 | 16:49 | 4.017 | 1 | 3.247 | 0.131 | 3.7096 | 21 | 21.7006
2000-08-21 | 17:04 | 4.006 | 1 | 3.236 | 0.12999 | 3.6809 | 21 | 21.711
2000-08-21 | 17:19 | 4.024 | 1 | 3.254 | 0.13165 | 3.7279 | 21 | 21.7214
2000-08-21 | 17:34 | 4.024 | 1 | 3.254 | 0.13165 | 3.7279 | 21 | 21.7318
2000-08-21 | 17:49 | 4.05 | 1 | 3.28 | 0.13407 | 3.7964 | 21 | 21.7422
2000-08-21 | 18:04 | 4.035 | 1 | 3.265 | 0.13267 | 3.7568 | 21 | 21.7527
2000-08-21 | 18:19 | 4.035 | 1 | 3.265 | 0.13267 | 3.7568 | 21 | 21.7631
2000-08-21 | 18:34 | 4.076 | 1 | 3.306 | 0.13651 | 3.8655 | 21 | 21.7735
2000-08-21 | 18:49 | 4.068 | 1 | 3.298 | 0.13576 | 3.8442 | 21 | 21.7839
2000-08-21 | 19:04 | 4.01 | 1 | 3.24 | 0.13036 | 3.6913 | 21 | 21.7943
2000-08-21 | 19:19 | 4.013 | 1 | 3.243 | 0.13063 | 3.6991 | 21 | 21.8047
2000-08-21 | 19:34 | 4.054 | 1 | 3.284 | 0.13444 | 3.8069 | 21 | 21.8152
2000-08-21 | 19:49 | 4.057 | 1 | 3.287 | 0.13472 | 3.8149 | 21 | 21.8256
2000-08-21 | 20:04 | 4.039 | 1 | 3.269 | 0.13304 | 3.7673 | 21 | 21.836
2000-08-21 | 20:19 | 4.061 | 1 | 3.291 | 0.1351 | 3.8255 | 21 | 21.8464
2000-08-21 | 20:34 | 4.076 | 1 | 3.306 | 0.13651 | 3.8655 | 21 | 21.8568
2000-08-21 | 20:49 | 4.109 | 1 | 3.339 | 0.13965 | 3.9543 | 21 | 21.8672
2000-08-21 | 21:04 | 4.153 | 1 | 3.383 | 0.14389 | 4.0745 | 21 | 21.8777
2000-08-21 | 21:19 | 4.09 | 1 | 3.32 | 0.13783 | 3.903 | 21 | 21.8881
2000-08-21 | 21:34 | 4.101 | 1 | 3.331 | 0.13888 | 3.9327 | 21 | 21.8985
2000-08-21 | 21:49 | 4.135 | 1 | 3.365 | 0.14214 | 4.0251 | 21 | 21.9089
2000-08-21 | 22:04 | 4.135 | 1 | 3.365 | 0.14214 | 4.0251 | 21 | 21.9193
2000-08-21 | 22:19 | 4.079 | 1 | 3.309 | 0.13679 | 3.8735 | 21 | 21.9297
2000-08-21 | 22:34 | 4.142 | 1 | 3.372 | 0.14282 | 4.0442 | 21 | 21.9402
2000-08-21 | 22:49 | 4.135 | 1 | 3.365 | 0.14214 | 4.0251 | 21 | 21.9506
2000-08-21 | 23:04 | 4.098 | 1 | 3.328 | 0.1386 | 3.9246 | 21 | 21.961
2000-08-21 | 23:19 | 4.12 | 1 | 3.35 | 0.1407 | 3.9842 | 21 | 21.9714
2000-08-21 | 23:34 | 4.09 | 1 | 3.32 | 0.13783 | 3.903 | 21 | 21.9818
2000-08-21 | 23:49 | 4.112 | 1 | 3.342 | 0.13993 | 3.9624 | 21 | 21.9922
2000-08-22 | 0:04 | 4.146 | 1 | 3.376 | 0.14321 | 4.0552 | 22 | 22.0027
2000-08-22 | 0:19 | 4.168 | 1 | 3.398 | 0.14535 | 4.1159 | 22 | 22.0131
2000-08-22 | 0:34 | 4.116 | 1 | 3.346 | 0.14032 | 3.9733 | 22 | 22.0235
2000-08-22 | 0:49 | 4.105 | 1 | 3.335 | 0.13926 | 3.9435 | 22 | 22.0339
2000-08-22 | 1:04 | 4.12 | 1 | 3.35 | 0.1407 | 3.9842 | 22 | 22.0443
2000-08-22 | 1:19 | 4.094 | 1 | 3.324 | 0.13821 | 3.9138 | 22 | 22.0547
2000-08-22 | 1:34 | 4.116 | 1 | 3.346 | 0.14032 | 3.9733 | 22 | 22.0652
2000-08-22 | 1:49 | 4.101 | 1 | 3.331 | 0.13888 | 3.9327 | 22 | 22.0756
2000-08-22 | 2:04 | 4.116 | 1 | 3.346 | 0.14032 | 3.9733 | 22 | 22.086
2000-08-22 | 2:19 | 4.083 | 1 | 3.313 | 0.13717 | 3.8843 | 22 | 22.0964
2000-08-22 | 2:34 | 4.112 | 1 | 3.342 | 0.13993 | 3.9624 | 22 | 22.1068
2000-08-22 | 2:49 | 4.116 | 1 | 3.346 | 0.14032 | 3.9733 | 22 | 22.1172
2000-08-22 | 3:04 | 4.116 | 1 | 3.346 | 0.14032 | 3.9733 | 22 | 22.1277
2000-08-22 | 3:19 | 4.098 | 1 | 3.328 | 0.1386 | 3.9246 | 22 | 22.1381
2000-08-22 | 3:34 | 4.131 | 1 | 3.361 | 0.14176 | 4.0141 | 22 | 22.1485
2000-08-22 | 3:49 | 4.127 | 1 | 3.357 | 0.14137 | 4.0032 | 22 | 22.1589
2000-08-22 | 4:04 | 4.157 | 1 | 3.387 | 0.14428 | 4.0855 | 22 | 22.1693
2000-08-22 | 4:19 | 4.12 | 1 | 3.35 | 0.1407 | 3.9842 | 22 | 22.1797
2000-08-22 | 4:34 | 4.076 | 1 | 3.306 | 0.13651 | 3.8655 | 22 | 22.1902
2000-08-22 | 4:49 | 4.127 | 1 | 3.357 | 0.14137 | 4.0032 | 22 | 22.2006
2000-08-22 | 5:04 | 4.131 | 1 | 3.361 | 0.14176 | 4.0141 | 22 | 22.211
2000-08-22 | 5:19 | 4.109 | 1 | 3.339 | 0.13965 | 3.9543 | 22 | 22.2214
2000-08-22 | 5:34 | 4.138 | 1 | 3.368 | 0.14243 | 4.0333 | 22 | 22.2318
2000-08-22 | 5:49 | 4.109 | 1 | 3.339 | 0.13965 | 3.9543 | 22 | 22.2422
2000-08-22 | 6:04 | 4.112 | 1 | 3.342 | 0.13993 | 3.9624 | 22 | 22.2527
2000-08-22 | 6:19 | 4.138 | 1 | 3.368 | 0.14243 | 4.0333 | 22 | 22.2631
2000-08-22 | 6:34 | 4.157 | 1 | 3.387 | 0.14428 | 4.0855 | 22 | 22.2735
2000-08-22 | 6:49 | 4.116 | 1 | 3.346 | 0.14032 | 3.9733 | 22 | 22.2839
2000-08-22 | 7:04 | 4.112 | 1 | 3.342 | 0.13993 | 3.9624 | 22 | 22.2943
2000-08-22 | 7:19 | 4.149 | 1 | 3.379 | 0.1435 | 4.0635 | 22 | 22.3047
2000-08-22 | 7:34 | 4.157 | 1 | 3.387 | 0.14428 | 4.0855 | 22 | 22.3152
2000-08-22 | 7:49 | 4.223 | 1 | 3.453 | 0.15079 | 4.2698 | 22 | 22.3256
2000-08-22 | 8:04 | 4.193 | 1 | 3.423 | 0.14781 | 4.1855 | 22 | 22.336
2000-08-22 | 8:19 | 4.201 | 1 | 3.431 | 0.1486 | 4.2079 | 22 | 22.3464
2000-08-22 | 8:34 | 4.186 | 1 | 3.416 | 0.14712 | 4.1659 | 22 | 22.3568
2000-08-22 | 8:49 | 4.259 | 1 | 3.489 | 0.15441 | 4.3723 | 22 | 22.3672
2000-08-22 | 9:04 | 4.212 | 1 | 3.442 | 0.14969 | 4.2388 | 22 | 22.3777
2000-08-22 | 9:19 | 4.168 | 1 | 3.398 | 0.14535 | 4.1159 | 22 | 22.3881
2000-08-22 | 9:34 | 4.168 | 1 | 3.398 | 0.14535 | 4.1159 | 22 | 22.3985
2000-08-22 | 9:49 | 4.215 | 1 | 3.445 | 0.14999 | 4.2472 | 22 | 22.4089
2000-08-22 | 10:04 | 4.153 | 1 | 3.383 | 0.14389 | 4.0745 | 22 | 22.4193
2000-08-22 | 10:19 | 4.197 | 1 | 3.427 | 0.1482 | 4.1966 | 22 | 22.4297
2000-08-22 | 10:34 | 4.171 | 1 | 3.401 | 0.14564 | 4.1242 | 22 | 22.4402
2000-08-22 | 10:49 | 4.124 | 1 | 3.354 | 0.14108 | 3.995 | 22 | 22.4506
2000-08-22 | 11:04 | 4.135 | 1 | 3.365 | 0.14214 | 4.0251 | 22 | 22.461
2000-08-22 | 11:19 | 4.112 | 1 | 3.342 | 0.13993 | 3.9624 | 22 | 22.4714
2000-08-22 | 11:34 | 4.116 | 1 | 3.346 | 0.14032 | 3.9733 | 22 | 22.4818
2000-08-22 | 11:49 | 4.09 | 1 | 3.32 | 0.13783 | 3.903 | 22 | 22.4922
2000-08-22 | 12:04 | 4.076 | 1 | 3.306 | 0.13651 | 3.8655 | 22 | 22.5027
2000-08-22 | 12:19 | 4.061 | 1 | 3.291 | 0.1351 | 3.8255 | 22 | 22.5131
2000-08-22 | 12:34 | 4.065 | 1 | 3.295 | 0.13547 | 3.8362 | 22 | 22.5235
2000-08-22 | 12:49 | 4.072 | 1 | 3.302 | 0.13613 | 3.8548 | 22 | 22.5339
2000-08-22 | 13:04 | 4.065 | 1 | 3.295 | 0.13547 | 3.8362 | 22 | 22.5443
2000-08-22 | 13:19 | 4.057 | 1 | 3.287 | 0.13472 | 3.8149 | 22 | 22.5547
2000-08-22 | 13:34 | 4.024 | 1 | 3.254 | 0.13165 | 3.7279 | 22 | 22.5652
2000-08-22 | 13:49 | 3.995 | 1 | 3.225 | 0.12898 | 3.6524 | 22 | 22.5756
2000-08-22 | 14:04 | 3.995 | 1 | 3.225 | 0.12898 | 3.6524 | 22 | 22.586
2000-08-22 | 14:19 | 3.977 | 1 | 3.207 | 0.12734 | 3.6059 | 22 | 22.5964
2000-08-22 | 14:34 | 3.944 | 1 | 3.174 | 0.12437 | 3.5216 | 22 | 22.6068
2000-08-22 | 14:49 | 3.995 | 1 | 3.225 | 0.12898 | 3.6524 | 22 | 22.6172
2000-08-22 | 15:04 | 3.966 | 1 | 3.196 | 0.12635 | 3.5777 | 22 | 22.6277
2000-08-22 | 15:19 | 4.006 | 1 | 3.236 | 0.12999 | 3.6809 | 22 | 22.6381
2000-08-22 | 15:34 | 3.984 | 1 | 3.214 | 0.12798 | 3.6239 | 22 | 22.6485
2000-08-22 | 15:49 | 3.947 | 1 | 3.177 | 0.12463 | 3.5293 | 22 | 22.6589
2000-08-22 | 16:04 | 3.947 | 1 | 3.177 | 0.12463 | 3.5293 | 22 | 22.6693
2000-08-22 | 16:19 | 3.951 | 1 | 3.181 | 0.12499 | 3.5394 | 22 | 22.6797
2000-08-22 | 16:34 | 3.988 | 1 | 3.218 | 0.12834 | 3.6343 | 22 | 22.6902
2000-08-22 | 16:49 | 3.995 | 1 | 3.225 | 0.12898 | 3.6524 | 22 | 22.7006
2000-08-22 | 17:04 | 4.028 | 1 | 3.258 | 0.13202 | 3.7384 | 22 | 22.711
2000-08-22 | 17:19 | 3.984 | 1 | 3.214 | 0.12798 | 3.6239 | 22 | 22.7214
2000-08-22 | 17:34 | 3.999 | 1 | 3.229 | 0.12935 | 3.6627 | 22 | 22.7318
2000-08-22 | 17:49 | 4.021 | 1 | 3.251 | 0.13137 | 3.72 | 22 | 22.7422
2000-08-22 | 18:04 | 4.05 | 1 | 3.28 | 0.13407 | 3.7964 | 22 | 22.7527
2000-08-22 | 18:19 | 4.061 | 1 | 3.291 | 0.1351 | 3.8255 | 22 | 22.7631
2000-08-22 | 18:34 | 4.046 | 1 | 3.276 | 0.13369 | 3.7858 | 22 | 22.7735
2000-08-22 | 18:49 | 4.054 | 1 | 3.284 | 0.13444 | 3.8069 | 22 | 22.7839
2000-08-22 | 19:04 | 4.032 | 1 | 3.262 | 0.13239 | 3.7489 | 22 | 22.7943
2000-08-22 | 19:19 | 4.068 | 1 | 3.298 | 0.13576 | 3.8442 | 22 | 22.8047
2000-08-22 | 19:34 | 4.065 | 1 | 3.295 | 0.13547 | 3.8362 | 22 | 22.8152
2000-08-22 | 19:49 | 4.105 | 1 | 3.335 | 0.13926 | 3.9435 | 22 | 22.8256
2000-08-22 | 20:04 | 4.061 | 1 | 3.291 | 0.1351 | 3.8255 | 22 | 22.836
2000-08-22 | 20:19 | 4.079 | 1 | 3.309 | 0.13679 | 3.8735 | 22 | 22.8464
2000-08-22 | 20:34 | 4.109 | 1 | 3.339 | 0.13965 | 3.9543 | 22 | 22.8568
2000-08-22 | 20:49 | 4.12 | 1 | 3.35 | 0.1407 | 3.9842 | 22 | 22.8672
2000-08-22 | 21:04 | 4.12 | 1 | 3.35 | 0.1407 | 3.9842 | 22 | 22.8777
2000-08-22 | 21:19 | 4.124 | 1 | 3.354 | 0.14108 | 3.995 | 22 | 22.8881
2000-08-22 | 21:34 | 4.124 | 1 | 3.354 | 0.14108 | 3.995 | 22 | 22.8985
2000-08-22 | 21:49 | 4.197 | 1 | 3.427 | 0.1482 | 4.1966 | 22 | 22.9089
2000-08-22 | 22:04 | 4.146 | 1 | 3.376 | 0.14321 | 4.0552 | 22 | 22.9193
2000-08-22 | 22:19 | 4.142 | 1 | 3.372 | 0.14282 | 4.0442 | 22 | 22.9297
2000-08-22 | 22:34 | 4.16 | 1 | 3.39 | 0.14457 | 4.0938 | 22 | 22.9402
2000-08-22 | 22:49 | 4.157 | 1 | 3.387 | 0.14428 | 4.0855 | 22 | 22.9506
2000-08-22 | 23:04 | 4.116 | 1 | 3.346 | 0.14032 | 3.9733 | 22 | 22.961
2000-08-22 | 23:19 | 4.157 | 1 | 3.387 | 0.14428 | 4.0855 | 22 | 22.9714
2000-08-22 | 23:34 | 4.157 | 1 | 3.387 | 0.14428 | 4.0855 | 22 | 22.9818
2000-08-22 | 23:49 | 4.149 | 1 | 3.379 | 0.1435 | 4.0635 | 22 | 22.9922
2000-08-23 | 0:04 | 4.149 | 1 | 3.379 | 0.1435 | 4.0635 | 23 | 23.0027
2000-08-23 | 0:19 | 4.175 | 1 | 3.405 | 0.14604 | 4.1353 | 23 | 23.0131
2000-08-23 | 0:34 | 4.186 | 1 | 3.416 | 0.14712 | 4.1659 | 23 | 23.0235
2000-08-23 | 0:49 | 4.12 | 1 | 3.35 | 0.1407 | 3.9842 | 23 | 23.0339
2000-08-23 | 1:04 | 4.112 | 1 | 3.342 | 0.13993 | 3.9624 | 23 | 23.0443
2000-08-23 | 1:19 | 4.127 | 1 | 3.357 | 0.14137 | 4.0032 | 23 | 23.0547
2000-08-23 | 1:34 | 4.138 | 1 | 3.368 | 0.14243 | 4.0333 | 23 | 23.0652
2000-08-23 | 1:49 | 4.138 | 1 | 3.368 | 0.14243 | 4.0333 | 23 | 23.0756
2000-08-23 | 2:04 | 4.175 | 1 | 3.405 | 0.14604 | 4.1353 | 23 | 23.086
2000-08-23 | 2:19 | 4.179 | 1 | 3.409 | 0.14643 | 4.1464 | 23 | 23.0964
2000-08-23 | 2:34 | 4.146 | 1 | 3.376 | 0.14321 | 4.0552 | 23 | 23.1068
2000-08-23 | 2:49 | 4.157 | 1 | 3.387 | 0.14428 | 4.0855 | 23 | 23.1172
2000-08-23 | 3:04 | 4.175 | 1 | 3.405 | 0.14604 | 4.1353 | 23 | 23.1277
2000-08-23 | 3:19 | 4.094 | 1 | 3.324 | 0.13821 | 3.9138 | 23 | 23.1381
2000-08-23 | 3:34 | 4.16 | 1 | 3.39 | 0.14457 | 4.0938 | 23 | 23.1485
2000-08-23 | 3:49 | 4.142 | 1 | 3.372 | 0.14282 | 4.0442 | 23 | 23.1589
2000-08-23 | 4:04 | 4.157 | 1 | 3.387 | 0.14428 | 4.0855 | 23 | 23.1693
2000-08-23 | 4:19 | 4.138 | 1 | 3.368 | 0.14243 | 4.0333 | 23 | 23.1797
2000-08-23 | 4:34 | 4.146 | 1 | 3.376 | 0.14321 | 4.0552 | 23 | 23.1902
2000-08-23 | 4:49 | 4.175 | 1 | 3.405 | 0.14604 | 4.1353 | 23 | 23.2006
2000-08-23 | 5:04 | 4.135 | 1 | 3.365 | 0.14214 | 4.0251 | 23 | 23.211
2000-08-23 | 5:19 | 4.19 | 1 | 3.42 | 0.14751 | 4.1771 | 23 | 23.2214
2000-08-23 | 5:34 | 4.16 | 1 | 3.39 | 0.14457 | 4.0938 | 23 | 23.2318
2000-08-23 | 5:49 | 4.164 | 1 | 3.394 | 0.14496 | 4.1048 | 23 | 23.2422
2000-08-23 | 6:04 | 4.157 | 1 | 3.387 | 0.14428 | 4.0855 | 23 | 23.2527
2000-08-23 | 6:19 | 4.164 | 1 | 3.394 | 0.14496 | 4.1048 | 23 | 23.2631
2000-08-23 | 6:34 | 4.164 | 1 | 3.394 | 0.14496 | 4.1048 | 23 | 23.2735
2000-08-23 | 6:49 | 4.164 | 1 | 3.394 | 0.14496 | 4.1048 | 23 | 23.2839
2000-08-23 | 7:04 | 4.168 | 1 | 3.398 | 0.14535 | 4.1159 | 23 | 23.2943
2000-08-23 | 7:19 | 4.149 | 1 | 3.379 | 0.1435 | 4.0635 | 23 | 23.3047
2000-08-23 | 7:34 | 4.179 | 1 | 3.409 | 0.14643 | 4.1464 | 23 | 23.3152
2000-08-23 | 7:49 | 4.164 | 1 | 3.394 | 0.14496 | 4.1048 | 23 | 23.3256
2000-08-23 | 8:04 | 4.219 | 1 | 3.449 | 0.15039 | 4.2585 | 23 | 23.336
2000-08-23 | 8:19 | 4.19 | 1 | 3.42 | 0.14751 | 4.1771 | 23 | 23.3464
2000-08-23 | 8:34 | 4.212 | 1 | 3.442 | 0.14969 | 4.2388 | 23 | 23.3568
2000-08-23 | 8:49 | 4.212 | 1 | 3.442 | 0.14969 | 4.2388 | 23 | 23.3672
2000-08-23 | 9:04 | 4.146 | 1 | 3.376 | 0.14321 | 4.0552 | 23 | 23.3777
2000-08-23 | 9:19 | 4.105 | 1 | 3.335 | 0.13926 | 3.9435 | 23 | 23.3881
2000-08-23 | 9:34 | 4.16 | 1 | 3.39 | 0.14457 | 4.0938 | 23 | 23.3985
2000-08-23 | 9:49 | 4.204 | 1 | 3.434 | 0.1489 | 4.2163 | 23 | 23.4089
2000-08-23 | 10:04 | 4.168 | 1 | 3.398 | 0.14535 | 4.1159 | 23 | 23.4193
2000-08-23 | 10:19 | 4.105 | 1 | 3.335 | 0.13926 | 3.9435 | 23 | 23.4297
2000-08-23 | 10:34 | 4.131 | 1 | 3.361 | 0.14176 | 4.0141 | 23 | 23.4402
2000-08-23 | 10:49 | 4.138 | 1 | 3.368 | 0.14243 | 4.0333 | 23 | 23.4506
2000-08-23 | 11:04 | 4.135 | 1 | 3.365 | 0.14214 | 4.0251 | 23 | 23.461
2000-08-23 | 11:19 | 4.116 | 1 | 3.346 | 0.14032 | 3.9733 | 23 | 23.4714
2000-08-23 | 11:34 | 4.116 | 1 | 3.346 | 0.14032 | 3.9733 | 23 | 23.4818
2000-08-23 | 11:49 | 4.124 | 1 | 3.354 | 0.14108 | 3.995 | 23 | 23.4922
2000-08-23 | 12:04 | 4.124 | 1 | 3.354 | 0.14108 | 3.995 | 23 | 23.5027
2000-08-23 | 12:19 | 4.079 | 1 | 3.309 | 0.13679 | 3.8735 | 23 | 23.5131
2000-08-23 | 12:34 | 4.142 | 1 | 3.372 | 0.14282 | 4.0442 | 23 | 23.5235
2000-08-23 | 12:49 | 4.127 | 1 | 3.357 | 0.14137 | 4.0032 | 23 | 23.5339
2000-08-23 | 13:04 | 4.083 | 1 | 3.313 | 0.13717 | 3.8843 | 23 | 23.5443
2000-08-23 | 13:19 | 4.116 | 1 | 3.346 | 0.14032 | 3.9733 | 23 | 23.5547
2000-08-23 | 13:34 | 4.16 | 1 | 3.39 | 0.14457 | 4.0938 | 23 | 23.5652
2000-08-23 | 13:49 | 4.146 | 1 | 3.376 | 0.14321 | 4.0552 | 23 | 23.5756
2000-08-23 | 14:04 | 4.109 | 1 | 3.339 | 0.13965 | 3.9543 | 23 | 23.586
2000-08-23 | 14:19 | 4.146 | 1 | 3.376 | 0.14321 | 4.0552 | 23 | 23.5964
2000-08-23 | 14:34 | 4.355 | 1 | 3.585 | 0.16429 | 4.6522 | 23 | 23.6068
2000-08-23 | 14:49 | 4.649 | 1 | 3.879 | 0.19674 | 5.5709 | 23 | 23.6172
2000-08-23 | 15:04 | 4.432 | 1 | 3.662 | 0.17247 | 4.8839 | 23 | 23.6277
2000-08-23 | 15:19 | 4.388 | 1 | 3.618 | 0.16777 | 4.7507 | 23 | 23.6381
2000-08-23 | 15:34 | 4.931 | 1 | 4.161 | 0.23098 | 6.5406 | 23 | 23.6485
2000-08-23 | 15:49 | 5.086 | 1 | 4.316 | 0.25113 | 7.1111 | 23 | 23.6589
2000-08-23 | 16:04 | 4.678 | 1 | 3.908 | 0.20012 | 5.6666 | 23 | 23.6693
2000-08-23 | 16:19 | 4.447 | 1 | 3.677 | 0.17409 | 4.9297 | 23 | 23.6797
2000-08-23 | 16:34 | 4.384 | 1 | 3.614 | 0.16735 | 4.7387 | 23 | 23.6902
2000-08-23 | 16:49 | 4.37 | 1 | 3.6 | 0.16587 | 4.6968 | 23 | 23.7006
2000-08-23 | 17:04 | 4.344 | 1 | 3.574 | 0.16314 | 4.6196 | 23 | 23.711
2000-08-23 | 17:19 | 4.281 | 1 | 3.511 | 0.15664 | 4.4356 | 23 | 23.7214
2000-08-23 | 17:34 | 4.27 | 1 | 3.5 | 0.15552 | 4.4038 | 23 | 23.7318
2000-08-23 | 17:49 | 4.289 | 1 | 3.519 | 0.15746 | 4.4587 | 23 | 23.7422
2000-08-23 | 18:04 | 4.274 | 1 | 3.504 | 0.15593 | 4.4154 | 23 | 23.7527
2000-08-23 | 18:19 | 4.303 | 1 | 3.533 | 0.15889 | 4.4994 | 23 | 23.7631
2000-08-23 | 18:34 | 4.259 | 1 | 3.489 | 0.15441 | 4.3723 | 23 | 23.7735
2000-08-23 | 18:49 | 4.252 | 1 | 3.482 | 0.1537 | 4.3522 | 23 | 23.7839
2000-08-23 | 19:04 | 4.248 | 1 | 3.478 | 0.15329 | 4.3408 | 23 | 23.7943
2000-08-23 | 19:19 | 4.274 | 1 | 3.504 | 0.15593 | 4.4154 | 23 | 23.8047
2000-08-23 | 19:34 | 4.289 | 1 | 3.519 | 0.15746 | 4.4587 | 23 | 23.8152
2000-08-23 | 19:49 | 4.241 | 1 | 3.471 | 0.15259 | 4.3209 | 23 | 23.8256
2000-08-23 | 20:04 | 4.226 | 1 | 3.456 | 0.15109 | 4.2783 | 23 | 23.836
2000-08-23 | 20:19 | 4.259 | 1 | 3.489 | 0.15441 | 4.3723 | 23 | 23.8464
2000-08-23 | 20:34 | 4.252 | 1 | 3.482 | 0.1537 | 4.3522 | 23 | 23.8568
2000-08-23 | 20:49 | 4.226 | 1 | 3.456 | 0.15109 | 4.2783 | 23 | 23.8672
2000-08-23 | 21:04 | 4.23 | 1 | 3.46 | 0.15149 | 4.2896 | 23 | 23.8777
2000-08-23 | 21:19 | 4.212 | 1 | 3.442 | 0.14969 | 4.2388 | 23 | 23.8881
2000-08-23 | 21:34 | 4.248 | 1 | 3.478 | 0.15329 | 4.3408 | 23 | 23.8985
2000-08-23 | 21:49 | 4.204 | 1 | 3.434 | 0.1489 | 4.2163 | 23 | 23.9089
2000-08-23 | 22:04 | 4.267 | 1 | 3.497 | 0.15522 | 4.3952 | 23 | 23.9193
2000-08-23 | 22:19 | 4.241 | 1 | 3.471 | 0.15259 | 4.3209 | 23 | 23.9297
2000-08-23 | 22:34 | 4.263 | 1 | 3.493 | 0.15481 | 4.3837 | 23 | 23.9402
2000-08-23 | 22:49 | 4.256 | 1 | 3.486 | 0.1541 | 4.3637 | 23 | 23.9506
2000-08-23 | 23:04 | 4.219 | 1 | 3.449 | 0.15039 | 4.2585 | 23 | 23.961
2000-08-23 | 23:19 | 4.204 | 1 | 3.434 | 0.1489 | 4.2163 | 23 | 23.9714
2000-08-23 | 23:34 | 4.256 | 1 | 3.486 | 0.1541 | 4.3637 | 23 | 23.9818
2000-08-23 | 23:49 | 4.256 | 1 | 3.486 | 0.1541 | 4.3637 | 23 | 23.9922
2000-08-24 | 0:04 | 4.263 | 1 | 3.493 | 0.15481 | 4.3837 | 24 | 24.0027
2000-08-24 | 0:19 | 4.234 | 1 | 3.464 | 0.15189 | 4.301 | 24 | 24.0131
2000-08-24 | 0:34 | 4.245 | 1 | 3.475 | 0.15299 | 4.3323 | 24 | 24.0235
2000-08-24 | 0:49 | 4.234 | 1 | 3.464 | 0.15189 | 4.301 | 24 | 24.0339
2000-08-24 | 1:04 | 4.212 | 1 | 3.442 | 0.14969 | 4.2388 | 24 | 24.0443
2000-08-24 | 1:19 | 4.248 | 1 | 3.478 | 0.15329 | 4.3408 | 24 | 24.0547
2000-08-24 | 1:34 | 4.226 | 1 | 3.456 | 0.15109 | 4.2783 | 24 | 24.0652
2000-08-24 | 1:49 | 4.201 | 1 | 3.431 | 0.1486 | 4.2079 | 24 | 24.0756
2000-08-24 | 2:04 | 4.237 | 1 | 3.467 | 0.15219 | 4.3095 | 24 | 24.086
2000-08-24 | 2:19 | 4.237 | 1 | 3.467 | 0.15219 | 4.3095 | 24 | 24.0964
2000-08-24 | 2:34 | 4.223 | 1 | 3.453 | 0.15079 | 4.2698 | 24 | 24.1068
2000-08-24 | 2:49 | 4.182 | 1 | 3.412 | 0.14672 | 4.1548 | 24 | 24.1172
2000-08-24 | 3:04 | 4.223 | 1 | 3.453 | 0.15079 | 4.2698 | 24 | 24.1277
2000-08-24 | 3:19 | 4.241 | 1 | 3.471 | 0.15259 | 4.3209 | 24 | 24.1381
2000-08-24 | 3:34 | 4.186 | 1 | 3.416 | 0.14712 | 4.1659 | 24 | 24.1485
2000-08-24 | 3:49 | 4.215 | 1 | 3.445 | 0.14999 | 4.2472 | 24 | 24.1589
2000-08-24 | 4:04 | 4.215 | 1 | 3.445 | 0.14999 | 4.2472 | 24 | 24.1693
2000-08-24 | 4:19 | 4.226 | 1 | 3.456 | 0.15109 | 4.2783 | 24 | 24.1797
2000-08-24 | 4:34 | 4.226 | 1 | 3.456 | 0.15109 | 4.2783 | 24 | 24.1902
2000-08-24 | 4:49 | 4.208 | 1 | 3.438 | 0.14929 | 4.2275 | 24 | 24.2006
2000-08-24 | 5:04 | 4.212 | 1 | 3.442 | 0.14969 | 4.2388 | 24 | 24.211
2000-08-24 | 5:19 | 4.208 | 1 | 3.438 | 0.14929 | 4.2275 | 24 | 24.2214
2000-08-24 | 5:34 | 4.212 | 1 | 3.442 | 0.14969 | 4.2388 | 24 | 24.2318
2000-08-24 | 5:49 | 4.157 | 1 | 3.387 | 0.14428 | 4.0855 | 24 | 24.2422
2000-08-24 | 6:04 | 4.208 | 1 | 3.438 | 0.14929 | 4.2275 | 24 | 24.2527
2000-08-24 | 6:19 | 4.168 | 1 | 3.398 | 0.14535 | 4.1159 | 24 | 24.2631
2000-08-24 | 6:34 | 4.197 | 1 | 3.427 | 0.1482 | 4.1966 | 24 | 24.2735
2000-08-24 | 6:49 | 4.193 | 1 | 3.423 | 0.14781 | 4.1855 | 24 | 24.2839
2000-08-24 | 7:04 | 4.226 | 1 | 3.456 | 0.15109 | 4.2783 | 24 | 24.2943
2000-08-24 | 7:19 | 4.814 | 1 | 4.044 | 0.2164 | 6.1277 | 24 | 24.3047
2000-08-24 | 7:34 | 5.225 | 1 | 4.455 | 0.27 | 7.6456 | 24 | 24.3152
2000-08-24 | 7:49 | 4.81 | 1 | 4.04 | 0.21591 | 6.1138 | 24 | 24.3256
2000-08-24 | 8:04 | 4.597 | 1 | 3.827 | 0.19076 | 5.4017 | 24 | 24.336
2000-08-24 | 8:19 | 4.392 | 1 | 3.622 | 0.16819 | 4.7627 | 24 | 24.3464
2000-08-24 | 8:34 | 4.395 | 1 | 3.625 | 0.16851 | 4.7718 | 24 | 24.3568
2000-08-24 | 8:49 | 4.384 | 1 | 3.614 | 0.16735 | 4.7387 | 24 | 24.3672
2000-08-24 | 9:04 | 4.333 | 1 | 3.563 | 0.162 | 4.5872 | 24 | 24.3777
2000-08-24 | 9:19 | 4.292 | 1 | 3.522 | 0.15776 | 4.4674 | 24 | 24.3881
2000-08-24 | 9:34 | 4.311 | 1 | 3.541 | 0.15972 | 4.5227 | 24 | 24.3985
2000-08-24 | 9:49 | 4.3 | 1 | 3.53 | 0.15859 | 4.4906 | 24 | 24.4089
2000-08-24 | 10:04 | 4.311 | 1 | 3.541 | 0.15972 | 4.5227 | 24 | 24.4193
2000-08-24 | 10:19 | 4.27 | 1 | 3.5 | 0.15552 | 4.4038 | 24 | 24.4297
2000-08-24 | 10:34 | 4.274 | 1 | 3.504 | 0.15593 | 4.4154 | 24 | 24.4402
2000-08-24 | 10:49 | 4.281 | 1 | 3.511 | 0.15664 | 4.4356 | 24 | 24.4506
2000-08-24 | 11:04 | 4.27 | 1 | 3.5 | 0.15552 | 4.4038 | 24 | 24.461
2000-08-24 | 11:19 | 4.281 | 1 | 3.511 | 0.15664 | 4.4356 | 24 | 24.4714
2000-08-24 | 11:34 | 4.267 | 1 | 3.497 | 0.15522 | 4.3952 | 24 | 24.4818
2000-08-24 | 11:49 | 4.252 | 1 | 3.482 | 0.1537 | 4.3522 | 24 | 24.4922
2000-08-24 | 12:04 | 4.237 | 1 | 3.467 | 0.15219 | 4.3095 | 24 | 24.5027
2000-08-24 | 12:19 | 4.263 | 1 | 3.493 | 0.15481 | 4.3837 | 24 | 24.5131
2000-08-24 | 12:34 | 4.234 | 1 | 3.464 | 0.15189 | 4.301 | 24 | 24.5235
2000-08-24 | 12:49 | 4.23 | 1 | 3.46 | 0.15149 | 4.2896 | 24 | 24.5339
2000-08-24 | 13:04 | 4.193 | 1 | 3.423 | 0.14781 | 4.1855 | 24 | 24.5443
2000-08-24 | 13:19 | 4.157 | 1 | 3.387 | 0.14428 | 4.0855 | 24 | 24.5547
2000-08-24 | 13:34 | 4.186 | 1 | 3.416 | 0.14712 | 4.1659 | 24 | 24.5652
2000-08-24 | 13:49 | 4.175 | 1 | 3.405 | 0.14604 | 4.1353 | 24 | 24.5756
2000-08-24 | 14:04 | 4.164 | 1 | 3.394 | 0.14496 | 4.1048 | 24 | 24.586
2000-08-24 | 14:19 | 4.175 | 1 | 3.405 | 0.14604 | 4.1353 | 24 | 24.5964
2000-08-24 | 14:34 | 4.215 | 1 | 3.445 | 0.14999 | 4.2472 | 24 | 24.6068
2000-08-24 | 14:49 | 4.182 | 1 | 3.412 | 0.14672 | 4.1548 | 24 | 24.6172
2000-08-24 | 15:04 | 4.164 | 1 | 3.394 | 0.14496 | 4.1048 | 24 | 24.6277
2000-08-24 | 15:19 | 4.142 | 1 | 3.372 | 0.14282 | 4.0442 | 24 | 24.6381
2000-08-24 | 15:34 | 4.124 | 1 | 3.354 | 0.14108 | 3.995 | 24 | 24.6485
2000-08-24 | 15:49 | 4.153 | 1 | 3.383 | 0.14389 | 4.0745 | 24 | 24.6589
2000-08-24 | 16:04 | 4.186 | 1 | 3.416 | 0.14712 | 4.1659 | 24 | 24.6693
2000-08-24 | 16:19 | 4.157 | 1 | 3.387 | 0.14428 | 4.0855 | 24 | 24.6797
2000-08-24 | 16:34 | 4.164 | 1 | 3.394 | 0.14496 | 4.1048 | 24 | 24.6902
2000-08-24 | 16:49 | 4.124 | 1 | 3.354 | 0.14108 | 3.995 | 24 | 24.7006
2000-08-24 | 17:04 | 4.101 | 1 | 3.331 | 0.13888 | 3.9327 | 24 | 24.711
2000-08-24 | 17:19 | 4.112 | 1 | 3.342 | 0.13993 | 3.9624 | 24 | 24.7214
2000-08-24 | 17:34 | 4.127 | 1 | 3.357 | 0.14137 | 4.0032 | 24 | 24.7318
2000-08-24 | 17:49 | 4.12 | 1 | 3.35 | 0.1407 | 3.9842 | 24 | 24.7422
2000-08-24 | 18:04 | 4.079 | 1 | 3.309 | 0.13679 | 3.8735 | 24 | 24.7527
2000-08-24 | 18:19 | 4.149 | 1 | 3.379 | 0.1435 | 4.0635 | 24 | 24.7631
2000-08-24 | 18:34 | 4.131 | 1 | 3.361 | 0.14176 | 4.0141 | 24 | 24.7735
2000-08-24 | 18:49 | 4.094 | 1 | 3.324 | 0.13821 | 3.9138 | 24 | 24.7839
2000-08-24 | 19:04 | 4.112 | 1 | 3.342 | 0.13993 | 3.9624 | 24 | 24.7943
2000-08-24 | 19:19 | 4.116 | 1 | 3.346 | 0.14032 | 3.9733 | 24 | 24.8047
2000-08-24 | 19:34 | 4.124 | 1 | 3.354 | 0.14108 | 3.995 | 24 | 24.8152
2000-08-24 | 19:49 | 4.131 | 1 | 3.361 | 0.14176 | 4.0141 | 24 | 24.8256
2000-08-24 | 20:04 | 4.112 | 1 | 3.342 | 0.13993 | 3.9624 | 24 | 24.836
2000-08-24 | 20:19 | 4.149 | 1 | 3.379 | 0.1435 | 4.0635 | 24 | 24.8464
2000-08-24 | 20:34 | 4.186 | 1 | 3.416 | 0.14712 | 4.1659 | 24 | 24.8568
2000-08-24 | 20:49 | 4.171 | 1 | 3.401 | 0.14564 | 4.1242 | 24 | 24.8672
2000-08-24 | 21:04 | 4.212 | 1 | 3.442 | 0.14969 | 4.2388 | 24 | 24.8777
2000-08-24 | 21:19 | 4.146 | 1 | 3.376 | 0.14321 | 4.0552 | 24 | 24.8881
2000-08-24 | 21:34 | 4.197 | 1 | 3.427 | 0.1482 | 4.1966 | 24 | 24.8985
2000-08-24 | 21:49 | 4.193 | 1 | 3.423 | 0.14781 | 4.1855 | 24 | 24.9089
2000-08-24 | 22:04 | 4.175 | 1 | 3.405 | 0.14604 | 4.1353 | 24 | 24.9193
2000-08-24 | 22:19 | 4.171 | 1 | 3.401 | 0.14564 | 4.1242 | 24 | 24.9297
2000-08-24 | 22:34 | 4.212 | 1 | 3.442 | 0.14969 | 4.2388 | 24 | 24.9402
2000-08-24 | 22:49 | 4.164 | 1 | 3.394 | 0.14496 | 4.1048 | 24 | 24.9506
2000-08-24 | 23:04 | 4.168 | 1 | 3.398 | 0.14535 | 4.1159 | 24 | 24.961
2000-08-24 | 23:19 | 4.179 | 1 | 3.409 | 0.14643 | 4.1464 | 24 | 24.9714
2000-08-24 | 23:34 | 4.19 | 1 | 3.42 | 0.14751 | 4.1771 | 24 | 24.9818
2000-08-24 | 23:49 | 4.215 | 1 | 3.445 | 0.14999 | 4.2472 | 24 | 24.9922
2000-08-25 | 0:04 | 4.164 | 1 | 3.394 | 0.14496 | 4.1048 | 25 | 25.0027
2000-08-25 | 0:19 | 4.19 | 1 | 3.42 | 0.14751 | 4.1771 | 25 | 25.0131
2000-08-25 | 0:34 | 4.19 | 1 | 3.42 | 0.14751 | 4.1771 | 25 | 25.0235
2000-08-25 | 0:49 | 4.197 | 1 | 3.427 | 0.1482 | 4.1966 | 25 | 25.0339
2000-08-25 | 1:04 | 4.16 | 1 | 3.39 | 0.14457 | 4.0938 | 25 | 25.0443
2000-08-25 | 1:19 | 4.212 | 1 | 3.442 | 0.14969 | 4.2388 | 25 | 25.0547
2000-08-25 | 1:34 | 4.186 | 1 | 3.416 | 0.14712 | 4.1659 | 25 | 25.0652
2000-08-25 | 1:49 | 4.171 | 1 | 3.401 | 0.14564 | 4.1242 | 25 | 25.0756
2000-08-25 | 2:04 | 4.175 | 1 | 3.405 | 0.14604 | 4.1353 | 25 | 25.086
2000-08-25 | 2:19 | 4.193 | 1 | 3.423 | 0.14781 | 4.1855 | 25 | 25.0964
2000-08-25 | 2:34 | 4.186 | 1 | 3.416 | 0.14712 | 4.1659 | 25 | 25.1068
2000-08-25 | 2:49 | 4.171 | 1 | 3.401 | 0.14564 | 4.1242 | 25 | 25.1172
2000-08-25 | 3:04 | 4.19 | 1 | 3.42 | 0.14751 | 4.1771 | 25 | 25.1277
2000-08-25 | 3:19 | 4.179 | 1 | 3.409 | 0.14643 | 4.1464 | 25 | 25.1381
2000-08-25 | 3:34 | 4.197 | 1 | 3.427 | 0.1482 | 4.1966 | 25 | 25.1485
2000-08-25 | 3:49 | 4.179 | 1 | 3.409 | 0.14643 | 4.1464 | 25 | 25.1589
2000-08-25 | 4:04 | 4.193 | 1 | 3.423 | 0.14781 | 4.1855 | 25 | 25.1693
2000-08-25 | 4:19 | 4.16 | 1 | 3.39 | 0.14457 | 4.0938 | 25 | 25.1797
2000-08-25 | 4:34 | 4.164 | 1 | 3.394 | 0.14496 | 4.1048 | 25 | 25.1902
2000-08-25 | 4:49 | 4.168 | 1 | 3.398 | 0.14535 | 4.1159 | 25 | 25.2006
2000-08-25 | 5:04 | 4.171 | 1 | 3.401 | 0.14564 | 4.1242 | 25 | 25.211
2000-08-25 | 5:19 | 4.157 | 1 | 3.387 | 0.14428 | 4.0855 | 25 | 25.2214
2000-08-25 | 5:34 | 4.138 | 1 | 3.368 | 0.14243 | 4.0333 | 25 | 25.2318
2000-08-25 | 5:49 | 4.182 | 1 | 3.412 | 0.14672 | 4.1548 | 25 | 25.2422
2000-08-25 | 6:04 | 4.153 | 1 | 3.383 | 0.14389 | 4.0745 | 25 | 25.2527
2000-08-25 | 6:19 | 4.127 | 1 | 3.357 | 0.14137 | 4.0032 | 25 | 25.2631
2000-08-25 | 6:34 | 4.164 | 1 | 3.394 | 0.14496 | 4.1048 | 25 | 25.2735
2000-08-25 | 6:49 | 4.179 | 1 | 3.409 | 0.14643 | 4.1464 | 25 | 25.2839
2000-08-25 | 7:04 | 4.168 | 1 | 3.398 | 0.14535 | 4.1159 | 25 | 25.2943
2000-08-25 | 7:19 | 4.157 | 1 | 3.387 | 0.14428 | 4.0855 | 25 | 25.3047
2000-08-25 | 7:34 | 4.135 | 1 | 3.365 | 0.14214 | 4.0251 | 25 | 25.3152
2000-08-25 | 7:49 | 4.19 | 1 | 3.42 | 0.14751 | 4.1771 | 25 | 25.3256
2000-08-25 | 8:04 | 4.201 | 1 | 3.431 | 0.1486 | 4.2079 | 25 | 25.336
2000-08-25 | 8:19 | 4.179 | 1 | 3.409 | 0.14643 | 4.1464 | 25 | 25.3464
2000-08-25 | 8:34 | 4.193 | 1 | 3.423 | 0.14781 | 4.1855 | 25 | 25.3568
2000-08-25 | 8:49 | 4.201 | 1 | 3.431 | 0.1486 | 4.2079 | 25 | 25.3672
2000-08-25 | 9:04 | 4.186 | 1 | 3.416 | 0.14712 | 4.1659 | 25 | 25.3777
2000-08-25 | 9:19 | 4.157 | 1 | 3.387 | 0.14428 | 4.0855 | 25 | 25.3881
2000-08-25 | 9:34 | 4.105 | 1 | 3.335 | 0.13926 | 3.9435 | 25 | 25.3985
2000-08-25 | 9:49 | 4.157 | 1 | 3.387 | 0.14428 | 4.0855 | 25 | 25.4089
2000-08-25 | 10:04 | 4.116 | 1 | 3.346 | 0.14032 | 3.9733 | 25 | 25.4193
2000-08-25 | 10:19 | 4.101 | 1 | 3.331 | 0.13888 | 3.9327 | 25 | 25.4297
2000-08-25 | 10:34 | 4.112 | 1 | 3.342 | 0.13993 | 3.9624 | 25 | 25.4402
2000-08-25 | 10:49 | 4.112 | 1 | 3.342 | 0.13993 | 3.9624 | 25 | 25.4506
2000-08-25 | 11:04 | 4.094 | 1 | 3.324 | 0.13821 | 3.9138 | 25 | 25.461
2000-08-25 | 11:19 | 4.072 | 1 | 3.302 | 0.13613 | 3.8548 | 25 | 25.4714
2000-08-25 | 11:34 | 4.021 | 1 | 3.251 | 0.13137 | 3.72 | 25 | 25.4818
2000-08-25 | 11:49 | 4.043 | 1 | 3.273 | 0.13341 | 3.7779 | 25 | 25.4922
2000-08-25 | 12:04 | 4.028 | 1 | 3.258 | 0.13202 | 3.7384 | 25 | 25.5027
2000-08-25 | 12:19 | 4.01 | 1 | 3.24 | 0.13036 | 3.6913 | 25 | 25.5131
2000-08-25 | 12:34 | 3.969 | 1 | 3.199 | 0.12662 | 3.5854 | 25 | 25.5235
2000-08-25 | 12:49 | 3.991 | 1 | 3.221 | 0.12862 | 3.642 | 25 | 25.5339
2000-08-25 | 13:04 | 3.988 | 1 | 3.218 | 0.12834 | 3.6343 | 25 | 25.5443
2000-08-25 | 13:19 | 3.947 | 1 | 3.177 | 0.12463 | 3.5293 | 25 | 25.5547
2000-08-25 | 13:34 | 3.94 | 1 | 3.17 | 0.12401 | 3.5115 | 25 | 25.5652
2000-08-25 | 13:49 | 3.984 | 1 | 3.214 | 0.12798 | 3.6239 | 25 | 25.5756
2000-08-25 | 14:04 | 3.977 | 1 | 3.207 | 0.12734 | 3.6059 | 25 | 25.586
2000-08-25 | 14:19 | 3.929 | 1 | 3.159 | 0.12303 | 3.4837 | 25 | 25.5964
2000-08-25 | 14:34 | 3.944 | 1 | 3.174 | 0.12437 | 3.5216 | 25 | 25.6068
2000-08-25 | 14:49 | 3.911 | 1 | 3.141 | 0.12143 | 3.4385 | 25 | 25.6172
2000-08-25 | 15:04 | 3.881 | 1 | 3.111 | 0.11879 | 3.3639 | 25 | 25.6277
2000-08-25 | 15:19 | 3.889 | 1 | 3.119 | 0.11949 | 3.3837 | 25 | 25.6381
2000-08-25 | 15:34 | 3.925 | 1 | 3.155 | 0.12267 | 3.4736 | 25 | 25.6485
2000-08-25 | 15:49 | 3.947 | 1 | 3.177 | 0.12463 | 3.5293 | 25 | 25.6589
2000-08-25 | 16:04 | 3.933 | 1 | 3.163 | 0.12338 | 3.4938 | 25 | 25.6693
2000-08-25 | 16:19 | 3.962 | 1 | 3.192 | 0.12598 | 3.5675 | 25 | 25.6797
2000-08-25 | 16:34 | 3.922 | 1 | 3.152 | 0.1224 | 3.4661 | 25 | 25.6902
2000-08-25 | 16:49 | 3.944 | 1 | 3.174 | 0.12437 | 3.5216 | 25 | 25.7006
2000-08-25 | 17:04 | 3.922 | 1 | 3.152 | 0.1224 | 3.4661 | 25 | 25.711
2000-08-25 | 17:19 | 3.944 | 1 | 3.174 | 0.12437 | 3.5216 | 25 | 25.7214
2000-08-25 | 17:34 | 3.94 | 1 | 3.17 | 0.12401 | 3.5115 | 25 | 25.7318
2000-08-25 | 17:49 | 3.874 | 1 | 3.104 | 0.11818 | 3.3466 | 25 | 25.7422
2000-08-25 | 18:04 | 3.973 | 1 | 3.203 | 0.12698 | 3.5956 | 25 | 25.7527
2000-08-25 | 18:19 | 3.98 | 1 | 3.21 | 0.12761 | 3.6136 | 25 | 25.7631
2000-08-25 | 18:34 | 3.955 | 1 | 3.185 | 0.12535 | 3.5496 | 25 | 25.7735
2000-08-25 | 18:49 | 3.969 | 1 | 3.199 | 0.12662 | 3.5854 | 25 | 25.7839
2000-08-25 | 19:04 | 3.966 | 1 | 3.196 | 0.12635 | 3.5777 | 25 | 25.7943
2000-08-25 | 19:19 | 3.995 | 1 | 3.225 | 0.12898 | 3.6524 | 25 | 25.8047
2000-08-25 | 19:34 | 4.039 | 1 | 3.269 | 0.13304 | 3.7673 | 25 | 25.8152
2000-08-25 | 19:49 | 4.013 | 1 | 3.243 | 0.13063 | 3.6991 | 25 | 25.8256
2000-08-25 | 20:04 | 4.017 | 1 | 3.247 | 0.131 | 3.7096 | 25 | 25.836
2000-08-25 | 20:19 | 4.01 | 1 | 3.24 | 0.13036 | 3.6913 | 25 | 25.8464
2000-08-25 | 20:34 | 4.061 | 1 | 3.291 | 0.1351 | 3.8255 | 25 | 25.8568
2000-08-25 | 20:49 | 4.032 | 1 | 3.262 | 0.13239 | 3.7489 | 25 | 25.8672
2000-08-25 | 21:04 | 4.068 | 1 | 3.298 | 0.13576 | 3.8442 | 25 | 25.8777
2000-08-25 | 21:19 | 4.035 | 1 | 3.265 | 0.13267 | 3.7568 | 25 | 25.8881
2000-08-25 | 21:34 | 4.013 | 1 | 3.243 | 0.13063 | 3.6991 | 25 | 25.8985
2000-08-25 | 21:49 | 4.076 | 1 | 3.306 | 0.13651 | 3.8655 | 25 | 25.9089
2000-08-25 | 22:04 | 4.039 | 1 | 3.269 | 0.13304 | 3.7673 | 25 | 25.9193
2000-08-25 | 22:19 | 4.072 | 1 | 3.302 | 0.13613 | 3.8548 | 25 | 25.9297
2000-08-25 | 22:34 | 4.072 | 1 | 3.302 | 0.13613 | 3.8548 | 25 | 25.9402
2000-08-25 | 22:49 | 4.061 | 1 | 3.291 | 0.1351 | 3.8255 | 25 | 25.9506
2000-08-25 | 23:04 | 4.061 | 1 | 3.291 | 0.1351 | 3.8255 | 25 | 25.961
2000-08-25 | 23:19 | 4.046 | 1 | 3.276 | 0.13369 | 3.7858 | 25 | 25.9714
2000-08-25 | 23:34 | 3.977 | 1 | 3.207 | 0.12734 | 3.6059 | 25 | 25.9818
2000-08-25 | 23:49 | 4.065 | 1 | 3.295 | 0.13547 | 3.8362 | 25 | 25.9922
2000-08-26 | 0:04 | 4.057 | 1 | 3.287 | 0.13472 | 3.8149 | 26 | 26.0027
2000-08-26 | 0:19 | 4.002 | 1 | 3.232 | 0.12962 | 3.6705 | 26 | 26.0131
2000-08-26 | 0:34 | 4.061 | 1 | 3.291 | 0.1351 | 3.8255 | 26 | 26.0235
2000-08-26 | 0:49 | 4.09 | 1 | 3.32 | 0.13783 | 3.903 | 26 | 26.0339
2000-08-26 | 1:04 | 4.072 | 1 | 3.302 | 0.13613 | 3.8548 | 26 | 26.0443
2000-08-26 | 1:19 | 4.083 | 1 | 3.313 | 0.13717 | 3.8843 | 26 | 26.0547
2000-08-26 | 1:34 | 4.039 | 1 | 3.269 | 0.13304 | 3.7673 | 26 | 26.0652
2000-08-26 | 1:49 | 4.05 | 1 | 3.28 | 0.13407 | 3.7964 | 26 | 26.0756
2000-08-26 | 2:04 | 4.054 | 1 | 3.284 | 0.13444 | 3.8069 | 26 | 26.086
2000-08-26 | 2:19 | 4.061 | 1 | 3.291 | 0.1351 | 3.8255 | 26 | 26.0964
2000-08-26 | 2:34 | 4.072 | 1 | 3.302 | 0.13613 | 3.8548 | 26 | 26.1068
2000-08-26 | 2:49 | 4.061 | 1 | 3.291 | 0.1351 | 3.8255 | 26 | 26.1172
2000-08-26 | 3:04 | 4.076 | 1 | 3.306 | 0.13651 | 3.8655 | 26 | 26.1277
2000-08-26 | 3:19 | 4.057 | 1 | 3.287 | 0.13472 | 3.8149 | 26 | 26.1381
2000-08-26 | 3:34 | 4.076 | 1 | 3.306 | 0.13651 | 3.8655 | 26 | 26.1485
2000-08-26 | 3:49 | 4.105 | 1 | 3.335 | 0.13926 | 3.9435 | 26 | 26.1589
2000-08-26 | 4:04 | 4.098 | 1 | 3.328 | 0.1386 | 3.9246 | 26 | 26.1693
2000-08-26 | 4:19 | 4.116 | 1 | 3.346 | 0.14032 | 3.9733 | 26 | 26.1797
2000-08-26 | 4:34 | 4.098 | 1 | 3.328 | 0.1386 | 3.9246 | 26 | 26.1902
2000-08-26 | 4:49 | 4.138 | 1 | 3.368 | 0.14243 | 4.0333 | 26 | 26.2006
2000-08-26 | 5:04 | 4.116 | 1 | 3.346 | 0.14032 | 3.9733 | 26 | 26.211
2000-08-26 | 5:19 | 4.072 | 1 | 3.302 | 0.13613 | 3.8548 | 26 | 26.2214
2000-08-26 | 5:34 | 4.076 | 1 | 3.306 | 0.13651 | 3.8655 | 26 | 26.2318
2000-08-26 | 5:49 | 4.098 | 1 | 3.328 | 0.1386 | 3.9246 | 26 | 26.2422
2000-08-26 | 6:04 | 4.109 | 1 | 3.339 | 0.13965 | 3.9543 | 26 | 26.2527
2000-08-26 | 6:19 | 4.142 | 1 | 3.372 | 0.14282 | 4.0442 | 26 | 26.2631
2000-08-26 | 6:34 | 4.065 | 1 | 3.295 | 0.13547 | 3.8362 | 26 | 26.2735
2000-08-26 | 6:49 | 4.138 | 1 | 3.368 | 0.14243 | 4.0333 | 26 | 26.2839
2000-08-26 | 7:04 | 4.09 | 1 | 3.32 | 0.13783 | 3.903 | 26 | 26.2943
2000-08-26 | 7:19 | 4.094 | 1 | 3.324 | 0.13821 | 3.9138 | 26 | 26.3047
2000-08-26 | 7:34 | 4.046 | 1 | 3.276 | 0.13369 | 3.7858 | 26 | 26.3152
2000-08-26 | 7:49 | 4.094 | 1 | 3.324 | 0.13821 | 3.9138 | 26 | 26.3256
2000-08-26 | 8:04 | 4.149 | 1 | 3.379 | 0.1435 | 4.0635 | 26 | 26.336
2000-08-26 | 8:19 | 4.16 | 1 | 3.39 | 0.14457 | 4.0938 | 26 | 26.3464
2000-08-26 | 8:34 | 4.101 | 1 | 3.331 | 0.13888 | 3.9327 | 26 | 26.3568
2000-08-26 | 8:49 | 4.135 | 1 | 3.365 | 0.14214 | 4.0251 | 26 | 26.3672
2000-08-26 | 9:04 | 4.101 | 1 | 3.331 | 0.13888 | 3.9327 | 26 | 26.3777
2000-08-26 | 9:19 | 4.09 | 1 | 3.32 | 0.13783 | 3.903 | 26 | 26.3881
2000-08-26 | 9:34 | 4.201 | 1 | 3.431 | 0.1486 | 4.2079 | 26 | 26.3985
2000-08-26 | 9:49 | 4.212 | 1 | 3.442 | 0.14969 | 4.2388 | 26 | 26.4089
2000-08-26 | 10:04 | 4.204 | 1 | 3.434 | 0.1489 | 4.2163 | 26 | 26.4193
2000-08-26 | 10:19 | 4.171 | 1 | 3.401 | 0.14564 | 4.1242 | 26 | 26.4297
2000-08-26 | 10:34 | 4.146 | 1 | 3.376 | 0.14321 | 4.0552 | 26 | 26.4402
2000-08-26 | 10:49 | 4.054 | 1 | 3.284 | 0.13444 | 3.8069 | 26 | 26.4506
2000-08-26 | 11:04 | 4.065 | 1 | 3.295 | 0.13547 | 3.8362 | 26 | 26.461
2000-08-26 | 11:19 | 4.01 | 1 | 3.24 | 0.13036 | 3.6913 | 26 | 26.4714
2000-08-26 | 11:34 | 3.98 | 1 | 3.21 | 0.12761 | 3.6136 | 26 | 26.4818
2000-08-26 | 11:49 | 4.057 | 1 | 3.287 | 0.13472 | 3.8149 | 26 | 26.4922
2000-08-26 | 12:04 | 4.046 | 1 | 3.276 | 0.13369 | 3.7858 | 26 | 26.5027
2000-08-26 | 12:19 | 3.973 | 1 | 3.203 | 0.12698 | 3.5956 | 26 | 26.5131
2000-08-26 | 12:34 | 3.991 | 1 | 3.221 | 0.12862 | 3.642 | 26 | 26.5235
2000-08-26 | 12:49 | 4.013 | 1 | 3.243 | 0.13063 | 3.6991 | 26 | 26.5339
2000-08-26 | 13:04 | 3.944 | 1 | 3.174 | 0.12437 | 3.5216 | 26 | 26.5443
2000-08-26 | 13:19 | 3.984 | 1 | 3.214 | 0.12798 | 3.6239 | 26 | 26.5547
2000-08-26 | 13:34 | 3.973 | 1 | 3.203 | 0.12698 | 3.5956 | 26 | 26.5652
2000-08-26 | 13:49 | 3.98 | 1 | 3.21 | 0.12761 | 3.6136 | 26 | 26.5756
2000-08-26 | 14:04 | 3.936 | 1 | 3.166 | 0.12365 | 3.5014 | 26 | 26.586
2000-08-26 | 14:19 | 3.933 | 1 | 3.163 | 0.12338 | 3.4938 | 26 | 26.5964
2000-08-26 | 14:34 | 3.966 | 1 | 3.196 | 0.12635 | 3.5777 | 26 | 26.6068
2000-08-26 | 14:49 | 3.903 | 1 | 3.133 | 0.12072 | 3.4185 | 26 | 26.6172
2000-08-26 | 15:04 | 3.911 | 1 | 3.141 | 0.12143 | 3.4385 | 26 | 26.6277
2000-08-26 | 15:19 | 3.874 | 1 | 3.104 | 0.11818 | 3.3466 | 26 | 26.6381
2000-08-26 | 15:34 | 3.94 | 1 | 3.17 | 0.12401 | 3.5115 | 26 | 26.6485
2000-08-26 | 15:49 | 3.969 | 1 | 3.199 | 0.12662 | 3.5854 | 26 | 26.6589
2000-08-26 | 16:04 | 3.911 | 1 | 3.141 | 0.12143 | 3.4385 | 26 | 26.6693
2000-08-26 | 16:19 | 3.925 | 1 | 3.155 | 0.12267 | 3.4736 | 26 | 26.6797
2000-08-26 | 16:34 | 3.889 | 1 | 3.119 | 0.11949 | 3.3837 | 26 | 26.6902
2000-08-26 | 16:49 | 3.903 | 1 | 3.133 | 0.12072 | 3.4185 | 26 | 26.7006
2000-08-26 | 17:04 | 3.958 | 1 | 3.188 | 0.12562 | 3.5573 | 26 | 26.711
2000-08-26 | 17:19 | 3.922 | 1 | 3.152 | 0.1224 | 3.4661 | 26 | 26.7214
2000-08-26 | 17:34 | 3.885 | 1 | 3.115 | 0.11914 | 3.3737 | 26 | 26.7318
2000-08-26 | 17:49 | 3.9 | 1 | 3.13 | 0.12046 | 3.411 | 26 | 26.7422
2000-08-26 | 18:04 | 3.918 | 1 | 3.148 | 0.12205 | 3.456 | 26 | 26.7527
2000-08-26 | 18:19 | 3.922 | 1 | 3.152 | 0.1224 | 3.4661 | 26 | 26.7631
2000-08-26 | 18:34 | 3.929 | 1 | 3.159 | 0.12303 | 3.4837 | 26 | 26.7735
2000-08-26 | 18:49 | 3.951 | 1 | 3.181 | 0.12499 | 3.5394 | 26 | 26.7839
2000-08-26 | 19:04 | 3.962 | 1 | 3.192 | 0.12598 | 3.5675 | 26 | 26.7943
2000-08-26 | 19:19 | 3.929 | 1 | 3.159 | 0.12303 | 3.4837 | 26 | 26.8047
2000-08-26 | 19:34 | 3.966 | 1 | 3.196 | 0.12635 | 3.5777 | 26 | 26.8152
2000-08-26 | 19:49 | 3.933 | 1 | 3.163 | 0.12338 | 3.4938 | 26 | 26.8256
2000-08-26 | 20:04 | 3.98 | 1 | 3.21 | 0.12761 | 3.6136 | 26 | 26.836
2000-08-26 | 20:19 | 3.988 | 1 | 3.218 | 0.12834 | 3.6343 | 26 | 26.8464
2000-08-26 | 20:34 | 3.969 | 1 | 3.199 | 0.12662 | 3.5854 | 26 | 26.8568
2000-08-26 | 20:49 | 3.973 | 1 | 3.203 | 0.12698 | 3.5956 | 26 | 26.8672
2000-08-26 | 21:04 | 3.977 | 1 | 3.207 | 0.12734 | 3.6059 | 26 | 26.8777
2000-08-26 | 21:19 | 4.013 | 1 | 3.243 | 0.13063 | 3.6991 | 26 | 26.8881
2000-08-26 | 21:34 | 4.061 | 1 | 3.291 | 0.1351 | 3.8255 | 26 | 26.8985
2000-08-26 | 21:49 | 4.002 | 1 | 3.232 | 0.12962 | 3.6705 | 26 | 26.9089
2000-08-26 | 22:04 | 3.991 | 1 | 3.221 | 0.12862 | 3.642 | 26 | 26.9193
2000-08-26 | 22:19 | 4.024 | 1 | 3.254 | 0.13165 | 3.7279 | 26 | 26.9297
2000-08-26 | 22:34 | 4.032 | 1 | 3.262 | 0.13239 | 3.7489 | 26 | 26.9402
2000-08-26 | 22:49 | 4.046 | 1 | 3.276 | 0.13369 | 3.7858 | 26 | 26.9506
2000-08-26 | 23:04 | 4.068 | 1 | 3.298 | 0.13576 | 3.8442 | 26 | 26.961
2000-08-26 | 23:19 | 4.061 | 1 | 3.291 | 0.1351 | 3.8255 | 26 | 26.9714
2000-08-26 | 23:34 | 4.05 | 1 | 3.28 | 0.13407 | 3.7964 | 26 | 26.9818
2000-08-26 | 23:49 | 4.028 | 1 | 3.258 | 0.13202 | 3.7384 | 26 | 26.9922
2000-08-27 | 0:04 | 4.05 | 1 | 3.28 | 0.13407 | 3.7964 | 27 | 27.0027
2000-08-27 | 0:19 | 4.021 | 1 | 3.251 | 0.13137 | 3.72 | 27 | 27.0131
2000-08-27 | 0:34 | 4.083 | 1 | 3.313 | 0.13717 | 3.8843 | 27 | 27.0235
2000-08-27 | 0:49 | 4.065 | 1 | 3.295 | 0.13547 | 3.8362 | 27 | 27.0339
2000-08-27 | 1:04 | 4.054 | 1 | 3.284 | 0.13444 | 3.8069 | 27 | 27.0443
2000-08-27 | 1:19 | 4.021 | 1 | 3.251 | 0.13137 | 3.72 | 27 | 27.0547
2000-08-27 | 1:34 | 4.068 | 1 | 3.298 | 0.13576 | 3.8442 | 27 | 27.0652
2000-08-27 | 1:49 | 4.054 | 1 | 3.284 | 0.13444 | 3.8069 | 27 | 27.0756
2000-08-27 | 2:04 | 4.032 | 1 | 3.262 | 0.13239 | 3.7489 | 27 | 27.086
2000-08-27 | 2:19 | 4.054 | 1 | 3.284 | 0.13444 | 3.8069 | 27 | 27.0964
2000-08-27 | 2:34 | 4.079 | 1 | 3.309 | 0.13679 | 3.8735 | 27 | 27.1068
2000-08-27 | 2:49 | 4.043 | 1 | 3.273 | 0.13341 | 3.7779 | 27 | 27.1172
2000-08-27 | 3:04 | 4.028 | 1 | 3.258 | 0.13202 | 3.7384 | 27 | 27.1277
2000-08-27 | 3:19 | 4.043 | 1 | 3.273 | 0.13341 | 3.7779 | 27 | 27.1381
2000-08-27 | 3:34 | 4.021 | 1 | 3.251 | 0.13137 | 3.72 | 27 | 27.1485
2000-08-27 | 3:49 | 4.035 | 1 | 3.265 | 0.13267 | 3.7568 | 27 | 27.1589
2000-08-27 | 4:04 | 4.068 | 1 | 3.298 | 0.13576 | 3.8442 | 27 | 27.1693
2000-08-27 | 4:19 | 4.039 | 1 | 3.269 | 0.13304 | 3.7673 | 27 | 27.1797
2000-08-27 | 4:34 | 4.043 | 1 | 3.273 | 0.13341 | 3.7779 | 27 | 27.1902
2000-08-27 | 4:49 | 4.068 | 1 | 3.298 | 0.13576 | 3.8442 | 27 | 27.2006
2000-08-27 | 5:04 | 4.072 | 1 | 3.302 | 0.13613 | 3.8548 | 27 | 27.211
2000-08-27 | 5:19 | 4.035 | 1 | 3.265 | 0.13267 | 3.7568 | 27 | 27.2214
2000-08-27 | 5:34 | 4.076 | 1 | 3.306 | 0.13651 | 3.8655 | 27 | 27.2318
2000-08-27 | 5:49 | 4.043 | 1 | 3.273 | 0.13341 | 3.7779 | 27 | 27.2422
2000-08-27 | 6:04 | 4.028 | 1 | 3.258 | 0.13202 | 3.7384 | 27 | 27.2527
2000-08-27 | 6:19 | 4.054 | 1 | 3.284 | 0.13444 | 3.8069 | 27 | 27.2631
2000-08-27 | 6:34 | 4.057 | 1 | 3.287 | 0.13472 | 3.8149 | 27 | 27.2735
2000-08-27 | 6:49 | 4.079 | 1 | 3.309 | 0.13679 | 3.8735 | 27 | 27.2839
2000-08-27 | 7:04 | 4.057 | 1 | 3.287 | 0.13472 | 3.8149 | 27 | 27.2943
2000-08-27 | 7:19 | 4.024 | 1 | 3.254 | 0.13165 | 3.7279 | 27 | 27.3047
2000-08-27 | 7:34 | 4.072 | 1 | 3.302 | 0.13613 | 3.8548 | 27 | 27.3152
2000-08-27 | 7:49 | 4.039 | 1 | 3.269 | 0.13304 | 3.7673 | 27 | 27.3256
2000-08-27 | 8:04 | 4.054 | 1 | 3.284 | 0.13444 | 3.8069 | 27 | 27.336
2000-08-27 | 8:19 | 4.061 | 1 | 3.291 | 0.1351 | 3.8255 | 27 | 27.3464
2000-08-27 | 8:34 | 4.043 | 1 | 3.273 | 0.13341 | 3.7779 | 27 | 27.3568
2000-08-27 | 8:49 | 4.094 | 1 | 3.324 | 0.13821 | 3.9138 | 27 | 27.3672
2000-08-27 | 9:04 | 4.039 | 1 | 3.269 | 0.13304 | 3.7673 | 27 | 27.3777
2000-08-27 | 9:19 | 4.061 | 1 | 3.291 | 0.1351 | 3.8255 | 27 | 27.3881
2000-08-27 | 9:34 | 4.035 | 1 | 3.265 | 0.13267 | 3.7568 | 27 | 27.3985
2000-08-27 | 9:49 | 4.002 | 1 | 3.232 | 0.12962 | 3.6705 | 27 | 27.4089
2000-08-27 | 10:04 | 4.021 | 1 | 3.251 | 0.13137 | 3.72 | 27 | 27.4193
2000-08-27 | 10:19 | 4.043 | 1 | 3.273 | 0.13341 | 3.7779 | 27 | 27.4297
2000-08-27 | 10:34 | 4.043 | 1 | 3.273 | 0.13341 | 3.7779 | 27 | 27.4402
2000-08-27 | 10:49 | 3.991 | 1 | 3.221 | 0.12862 | 3.642 | 27 | 27.4506
2000-08-27 | 11:04 | 4.01 | 1 | 3.24 | 0.13036 | 3.6913 | 27 | 27.461
2000-08-27 | 11:19 | 3.988 | 1 | 3.218 | 0.12834 | 3.6343 | 27 | 27.4714
2000-08-27 | 11:34 | 3.991 | 1 | 3.221 | 0.12862 | 3.642 | 27 | 27.4818
2000-08-27 | 11:49 | 3.999 | 1 | 3.229 | 0.12935 | 3.6627 | 27 | 27.4922
2000-08-27 | 12:04 | 3.995 | 1 | 3.225 | 0.12898 | 3.6524 | 27 | 27.5027
2000-08-27 | 12:19 | 3.995 | 1 | 3.225 | 0.12898 | 3.6524 | 27 | 27.5131
2000-08-27 | 12:34 | 3.877 | 1 | 3.107 | 0.11844 | 3.354 | 27 | 27.5235
2000-08-27 | 12:49 | 3.914 | 1 | 3.144 | 0.12169 | 3.446 | 27 | 27.5339
2000-08-27 | 13:04 | 3.94 | 1 | 3.17 | 0.12401 | 3.5115 | 27 | 27.5443
2000-08-27 | 13:19 | 3.951 | 1 | 3.181 | 0.12499 | 3.5394 | 27 | 27.5547
2000-08-27 | 13:34 | 3.848 | 1 | 3.078 | 0.11593 | 3.2828 | 27 | 27.5652
2000-08-27 | 13:49 | 3.892 | 1 | 3.122 | 0.11976 | 3.3911 | 27 | 27.5756
2000-08-27 | 14:04 | 3.903 | 1 | 3.133 | 0.12072 | 3.4185 | 27 | 27.586
2000-08-27 | 14:19 | 3.914 | 1 | 3.144 | 0.12169 | 3.446 | 27 | 27.5964
2000-08-27 | 14:34 | 3.889 | 1 | 3.119 | 0.11949 | 3.3837 | 27 | 27.6068
2000-08-27 | 14:49 | 3.859 | 1 | 3.089 | 0.11688 | 3.3097 | 27 | 27.6172
2000-08-27 | 15:04 | 3.892 | 1 | 3.122 | 0.11976 | 3.3911 | 27 | 27.6277
2000-08-27 | 15:19 | 3.9 | 1 | 3.13 | 0.12046 | 3.411 | 27 | 27.6381
2000-08-27 | 15:34 | 3.863 | 1 | 3.093 | 0.11723 | 3.3195 | 27 | 27.6485
2000-08-27 | 15:49 | 3.977 | 1 | 3.207 | 0.12734 | 3.6059 | 27 | 27.6589
2000-08-27 | 16:04 | 3.936 | 1 | 3.166 | 0.12365 | 3.5014 | 27 | 27.6693
2000-08-27 | 16:19 | 3.911 | 1 | 3.141 | 0.12143 | 3.4385 | 27 | 27.6797
2000-08-27 | 16:34 | 3.907 | 1 | 3.137 | 0.12108 | 3.4285 | 27 | 27.6902
2000-08-27 | 16:49 | 3.889 | 1 | 3.119 | 0.11949 | 3.3837 | 27 | 27.7006
2000-08-27 | 17:04 | 3.922 | 1 | 3.152 | 0.1224 | 3.4661 | 27 | 27.711
2000-08-27 | 17:19 | 3.889 | 1 | 3.119 | 0.11949 | 3.3837 | 27 | 27.7214
2000-08-27 | 17:34 | 3.933 | 1 | 3.163 | 0.12338 | 3.4938 | 27 | 27.7318
2000-08-27 | 17:49 | 3.9 | 1 | 3.13 | 0.12046 | 3.411 | 27 | 27.7422
2000-08-27 | 18:04 | 3.885 | 1 | 3.115 | 0.11914 | 3.3737 | 27 | 27.7527
2000-08-27 | 18:19 | 3.903 | 1 | 3.133 | 0.12072 | 3.4185 | 27 | 27.7631
2000-08-27 | 18:34 | 3.903 | 1 | 3.133 | 0.12072 | 3.4185 | 27 | 27.7735
2000-08-27 | 18:49 | 3.984 | 1 | 3.214 | 0.12798 | 3.6239 | 27 | 27.7839
2000-08-27 | 19:04 | 3.984 | 1 | 3.214 | 0.12798 | 3.6239 | 27 | 27.7943
2000-08-27 | 19:19 | 3.947 | 1 | 3.177 | 0.12463 | 3.5293 | 27 | 27.8047
2000-08-27 | 19:34 | 3.977 | 1 | 3.207 | 0.12734 | 3.6059 | 27 | 27.8152
2000-08-27 | 19:49 | 3.951 | 1 | 3.181 | 0.12499 | 3.5394 | 27 | 27.8256
2000-08-27 | 20:04 | 3.995 | 1 | 3.225 | 0.12898 | 3.6524 | 27 | 27.836
2000-08-27 | 20:19 | 3.995 | 1 | 3.225 | 0.12898 | 3.6524 | 27 | 27.8464
2000-08-27 | 20:34 | 3.962 | 1 | 3.192 | 0.12598 | 3.5675 | 27 | 27.8568
2000-08-27 | 20:49 | 3.973 | 1 | 3.203 | 0.12698 | 3.5956 | 27 | 27.8672
2000-08-27 | 21:04 | 3.995 | 1 | 3.225 | 0.12898 | 3.6524 | 27 | 27.8777
2000-08-27 | 21:19 | 3.995 | 1 | 3.225 | 0.12898 | 3.6524 | 27 | 27.8881
2000-08-27 | 21:34 | 3.995 | 1 | 3.225 | 0.12898 | 3.6524 | 27 | 27.8985
2000-08-27 | 21:49 | 3.94 | 1 | 3.17 | 0.12401 | 3.5115 | 27 | 27.9089
2000-08-27 | 22:04 | 3.966 | 1 | 3.196 | 0.12635 | 3.5777 | 27 | 27.9193
2000-08-27 | 22:19 | 3.958 | 1 | 3.188 | 0.12562 | 3.5573 | 27 | 27.9297
2000-08-27 | 22:34 | 4.021 | 1 | 3.251 | 0.13137 | 3.72 | 27 | 27.9402
2000-08-27 | 22:49 | 4.043 | 1 | 3.273 | 0.13341 | 3.7779 | 27 | 27.9506
2000-08-27 | 23:04 | 3.991 | 1 | 3.221 | 0.12862 | 3.642 | 27 | 27.961
2000-08-27 | 23:19 | 4.013 | 1 | 3.243 | 0.13063 | 3.6991 | 27 | 27.9714
2000-08-27 | 23:34 | 4.039 | 1 | 3.269 | 0.13304 | 3.7673 | 27 | 27.9818
2000-08-27 | 23:49 | 4.039 | 1 | 3.269 | 0.13304 | 3.7673 | 27 | 27.9922
2000-08-28 | 0:04 | 3.988 | 1 | 3.218 | 0.12834 | 3.6343 | 28 | 28.0027
2000-08-28 | 0:19 | 3.969 | 1 | 3.199 | 0.12662 | 3.5854 | 28 | 28.0131
2000-08-28 | 0:34 | 4.028 | 1 | 3.258 | 0.13202 | 3.7384 | 28 | 28.0235
2000-08-28 | 0:49 | 4.002 | 1 | 3.232 | 0.12962 | 3.6705 | 28 | 28.0339
2000-08-28 | 1:04 | 4.05 | 1 | 3.28 | 0.13407 | 3.7964 | 28 | 28.0443
2000-08-28 | 1:19 | 4.039 | 1 | 3.269 | 0.13304 | 3.7673 | 28 | 28.0547
2000-08-28 | 1:34 | 3.999 | 1 | 3.229 | 0.12935 | 3.6627 | 28 | 28.0652
2000-08-28 | 1:49 | 4.061 | 1 | 3.291 | 0.1351 | 3.8255 | 28 | 28.0756
2000-08-28 | 2:04 | 4.087 | 1 | 3.317 | 0.13755 | 3.895 | 28 | 28.086
2000-08-28 | 2:19 | 4.017 | 1 | 3.247 | 0.131 | 3.7096 | 28 | 28.0964
2000-08-28 | 2:34 | 4.061 | 1 | 3.291 | 0.1351 | 3.8255 | 28 | 28.1068
2000-08-28 | 2:49 | 4.032 | 1 | 3.262 | 0.13239 | 3.7489 | 28 | 28.1172
2000-08-28 | 3:04 | 4.072 | 1 | 3.302 | 0.13613 | 3.8548 | 28 | 28.1277
2000-08-28 | 3:19 | 4.065 | 1 | 3.295 | 0.13547 | 3.8362 | 28 | 28.1381
2000-08-28 | 3:34 | 4.087 | 1 | 3.317 | 0.13755 | 3.895 | 28 | 28.1485
2000-08-28 | 3:49 | 4.061 | 1 | 3.291 | 0.1351 | 3.8255 | 28 | 28.1589
2000-08-28 | 4:04 | 4.054 | 1 | 3.284 | 0.13444 | 3.8069 | 28 | 28.1693
2000-08-28 | 4:19 | 4.039 | 1 | 3.269 | 0.13304 | 3.7673 | 28 | 28.1797
2000-08-28 | 4:34 | 4.105 | 1 | 3.335 | 0.13926 | 3.9435 | 28 | 28.1902
2000-08-28 | 4:49 | 4.079 | 1 | 3.309 | 0.13679 | 3.8735 | 28 | 28.2006
2000-08-28 | 5:04 | 4.094 | 1 | 3.324 | 0.13821 | 3.9138 | 28 | 28.211
2000-08-28 | 5:19 | 4.057 | 1 | 3.287 | 0.13472 | 3.8149 | 28 | 28.2214
2000-08-28 | 5:34 | 4.09 | 1 | 3.32 | 0.13783 | 3.903 | 28 | 28.2318
2000-08-28 | 5:49 | 4.035 | 1 | 3.265 | 0.13267 | 3.7568 | 28 | 28.2422
2000-08-28 | 6:04 | 4.079 | 1 | 3.309 | 0.13679 | 3.8735 | 28 | 28.2527
2000-08-28 | 6:19 | 4.072 | 1 | 3.302 | 0.13613 | 3.8548 | 28 | 28.2631
2000-08-28 | 6:34 | 4.109 | 1 | 3.339 | 0.13965 | 3.9543 | 28 | 28.2735
2000-08-28 | 6:49 | 4.083 | 1 | 3.313 | 0.13717 | 3.8843 | 28 | 28.2839
2000-08-28 | 7:04 | 4.05 | 1 | 3.28 | 0.13407 | 3.7964 | 28 | 28.2943
2000-08-28 | 7:19 | 4.017 | 1 | 3.247 | 0.131 | 3.7096 | 28 | 28.3047
2000-08-28 | 7:34 | 4.083 | 1 | 3.313 | 0.13717 | 3.8843 | 28 | 28.3152
2000-08-28 | 7:49 | 4.083 | 1 | 3.313 | 0.13717 | 3.8843 | 28 | 28.3256
2000-08-28 | 8:04 | 4.006 | 1 | 3.236 | 0.12999 | 3.6809 | 28 | 28.336
2000-08-28 | 8:19 | 4.013 | 1 | 3.243 | 0.13063 | 3.6991 | 28 | 28.3464
2000-08-28 | 8:34 | 4.05 | 1 | 3.28 | 0.13407 | 3.7964 | 28 | 28.3568
2000-08-28 | 8:49 | 4.12 | 1 | 3.35 | 0.1407 | 3.9842 | 28 | 28.3672
2000-08-28 | 9:04 | 4.024 | 1 | 3.254 | 0.13165 | 3.7279 | 28 | 28.3777
2000-08-28 | 9:19 | 4.05 | 1 | 3.28 | 0.13407 | 3.7964 | 28 | 28.3881
2000-08-28 | 9:34 | 4.083 | 1 | 3.313 | 0.13717 | 3.8843 | 28 | 28.3985
2000-08-28 | 9:49 | 4.054 | 1 | 3.284 | 0.13444 | 3.8069 | 28 | 28.4089
2000-08-28 | 10:04 | 4.05 | 1 | 3.28 | 0.13407 | 3.7964 | 28 | 28.4193
2000-08-28 | 10:19 | 4.039 | 1 | 3.269 | 0.13304 | 3.7673 | 28 | 28.4297
2000-08-28 | 10:34 | 4.05 | 1 | 3.28 | 0.13407 | 3.7964 | 28 | 28.4402
2000-08-28 | 10:49 | 3.999 | 1 | 3.229 | 0.12935 | 3.6627 | 28 | 28.4506
2000-08-28 | 11:04 | 4.043 | 1 | 3.273 | 0.13341 | 3.7779 | 28 | 28.461
2000-08-28 | 11:19 | 4.054 | 1 | 3.284 | 0.13444 | 3.8069 | 28 | 28.4714
2000-08-28 | 11:34 | 4.01 | 1 | 3.24 | 0.13036 | 3.6913 | 28 | 28.4818
2000-08-28 | 11:49 | 4.039 | 1 | 3.269 | 0.13304 | 3.7673 | 28 | 28.4922
2000-08-28 | 12:04 | 4.046 | 1 | 3.276 | 0.13369 | 3.7858 | 28 | 28.5027
2000-08-28 | 12:19 | 3.995 | 1 | 3.225 | 0.12898 | 3.6524 | 28 | 28.5131
2000-08-28 | 12:34 | 4.061 | 1 | 3.291 | 0.1351 | 3.8255 | 28 | 28.5235
2000-08-28 | 12:49 | 4.01 | 1 | 3.24 | 0.13036 | 3.6913 | 28 | 28.5339
2000-08-28 | 13:04 | 3.944 | 1 | 3.174 | 0.12437 | 3.5216 | 28 | 28.5443
2000-08-28 | 13:19 | 3.947 | 1 | 3.177 | 0.12463 | 3.5293 | 28 | 28.5547
2000-08-28 | 13:34 | 3.999 | 1 | 3.229 | 0.12935 | 3.6627 | 28 | 28.5652
2000-08-28 | 13:49 | 3.951 | 1 | 3.181 | 0.12499 | 3.5394 | 28 | 28.5756
2000-08-28 | 14:04 | 3.962 | 1 | 3.192 | 0.12598 | 3.5675 | 28 | 28.586
2000-08-28 | 14:19 | 5.273 | 1 | 4.503 | 0.2767 | 7.8353 | 28 | 28.5964
2000-08-28 | 14:34 | 5.519 | 1 | 4.749 | 0.31248 | 8.8485 | 28 | 28.6068
2000-08-28 | 14:49 | 5.041 | 1 | 4.271 | 0.24518 | 6.9427 | 28 | 28.6172
2000-08-28 | 15:04 | 4.983 | 1 | 4.213 | 0.23763 | 6.729 | 28 | 28.6277
2000-08-28 | 15:19 | 5.034 | 1 | 4.264 | 0.24426 | 6.9167 | 28 | 28.6381
2000-08-28 | 15:34 | 4.766 | 1 | 3.996 | 0.21057 | 5.9626 | 28 | 28.6485
2000-08-28 | 15:49 | 4.56 | 1 | 3.79 | 0.18657 | 5.283 | 28 | 28.6589
2000-08-28 | 16:04 | 4.399 | 1 | 3.629 | 0.16894 | 4.7838 | 28 | 28.6693
2000-08-28 | 16:19 | 4.373 | 1 | 3.603 | 0.16618 | 4.7058 | 28 | 28.6797
2000-08-28 | 16:34 | 4.237 | 1 | 3.467 | 0.15219 | 4.3095 | 28 | 28.6902
2000-08-28 | 16:49 | 4.27 | 1 | 3.5 | 0.15552 | 4.4038 | 28 | 28.7006
2000-08-28 | 17:04 | 4.248 | 1 | 3.478 | 0.15329 | 4.3408 | 28 | 28.711
2000-08-28 | 17:19 | 4.208 | 1 | 3.438 | 0.14929 | 4.2275 | 28 | 28.7214
2000-08-28 | 17:34 | 4.182 | 1 | 3.412 | 0.14672 | 4.1548 | 28 | 28.7318
2000-08-28 | 17:49 | 4.19 | 1 | 3.42 | 0.14751 | 4.1771 | 28 | 28.7422
2000-08-28 | 18:04 | 4.226 | 1 | 3.456 | 0.15109 | 4.2783 | 28 | 28.7527
2000-08-28 | 18:19 | 4.179 | 1 | 3.409 | 0.14643 | 4.1464 | 28 | 28.7631
2000-08-28 | 18:34 | 4.164 | 1 | 3.394 | 0.14496 | 4.1048 | 28 | 28.7735
2000-08-28 | 18:49 | 4.171 | 1 | 3.401 | 0.14564 | 4.1242 | 28 | 28.7839
2000-08-28 | 19:04 | 4.19 | 1 | 3.42 | 0.14751 | 4.1771 | 28 | 28.7943
2000-08-28 | 19:19 | 4.171 | 1 | 3.401 | 0.14564 | 4.1242 | 28 | 28.8047
2000-08-28 | 19:34 | 4.153 | 1 | 3.383 | 0.14389 | 4.0745 | 28 | 28.8152
2000-08-28 | 19:49 | 4.142 | 1 | 3.372 | 0.14282 | 4.0442 | 28 | 28.8256
2000-08-28 | 20:04 | 4.146 | 1 | 3.376 | 0.14321 | 4.0552 | 28 | 28.836
2000-08-28 | 20:19 | 4.186 | 1 | 3.416 | 0.14712 | 4.1659 | 28 | 28.8464
2000-08-28 | 20:34 | 4.142 | 1 | 3.372 | 0.14282 | 4.0442 | 28 | 28.8568
2000-08-28 | 20:49 | 4.124 | 1 | 3.354 | 0.14108 | 3.995 | 28 | 28.8672
2000-08-28 | 21:04 | 4.182 | 1 | 3.412 | 0.14672 | 4.1548 | 28 | 28.8777
2000-08-28 | 21:19 | 4.153 | 1 | 3.383 | 0.14389 | 4.0745 | 28 | 28.8881
2000-08-28 | 21:34 | 4.142 | 1 | 3.372 | 0.14282 | 4.0442 | 28 | 28.8985
2000-08-28 | 21:49 | 4.157 | 1 | 3.387 | 0.14428 | 4.0855 | 28 | 28.9089
2000-08-28 | 22:04 | 4.153 | 1 | 3.383 | 0.14389 | 4.0745 | 28 | 28.9193
2000-08-28 | 22:19 | 4.201 | 1 | 3.431 | 0.1486 | 4.2079 | 28 | 28.9297
2000-08-28 | 22:34 | 4.215 | 1 | 3.445 | 0.14999 | 4.2472 | 28 | 28.9402
2000-08-28 | 22:49 | 4.186 | 1 | 3.416 | 0.14712 | 4.1659 | 28 | 28.9506
2000-08-28 | 23:04 | 4.153 | 1 | 3.383 | 0.14389 | 4.0745 | 28 | 28.961
2000-08-28 | 23:19 | 4.12 | 1 | 3.35 | 0.1407 | 3.9842 | 28 | 28.9714
2000-08-28 | 23:34 | 4.138 | 1 | 3.368 | 0.14243 | 4.0333 | 28 | 28.9818
2000-08-28 | 23:49 | 4.142 | 1 | 3.372 | 0.14282 | 4.0442 | 28 | 28.9922
2000-08-29 | 0:04 | 4.182 | 1 | 3.412 | 0.14672 | 4.1548 | 29 | 29.0027
2000-08-29 | 0:19 | 4.164 | 1 | 3.394 | 0.14496 | 4.1048 | 29 | 29.0131
2000-08-29 | 0:34 | 4.168 | 1 | 3.398 | 0.14535 | 4.1159 | 29 | 29.0235
2000-08-29 | 0:49 | 4.146 | 1 | 3.376 | 0.14321 | 4.0552 | 29 | 29.0339
2000-08-29 | 1:04 | 4.109 | 1 | 3.339 | 0.13965 | 3.9543 | 29 | 29.0443
2000-08-29 | 1:19 | 4.142 | 1 | 3.372 | 0.14282 | 4.0442 | 29 | 29.0547
2000-08-29 | 1:34 | 4.168 | 1 | 3.398 | 0.14535 | 4.1159 | 29 | 29.0652
2000-08-29 | 1:49 | 4.142 | 1 | 3.372 | 0.14282 | 4.0442 | 29 | 29.0756
2000-08-29 | 2:04 | 4.112 | 1 | 3.342 | 0.13993 | 3.9624 | 29 | 29.086
2000-08-29 | 2:19 | 4.127 | 1 | 3.357 | 0.14137 | 4.0032 | 29 | 29.0964
2000-08-29 | 2:34 | 4.105 | 1 | 3.335 | 0.13926 | 3.9435 | 29 | 29.1068
2000-08-29 | 2:49 | 4.127 | 1 | 3.357 | 0.14137 | 4.0032 | 29 | 29.1172
2000-08-29 | 3:04 | 4.105 | 1 | 3.335 | 0.13926 | 3.9435 | 29 | 29.1277
2000-08-29 | 3:19 | 4.072 | 1 | 3.302 | 0.13613 | 3.8548 | 29 | 29.1381
2000-08-29 | 3:34 | 4.127 | 1 | 3.357 | 0.14137 | 4.0032 | 29 | 29.1485
2000-08-29 | 3:49 | 4.171 | 1 | 3.401 | 0.14564 | 4.1242 | 29 | 29.1589
2000-08-29 | 4:04 | 4.112 | 1 | 3.342 | 0.13993 | 3.9624 | 29 | 29.1693
2000-08-29 | 4:19 | 4.12 | 1 | 3.35 | 0.1407 | 3.9842 | 29 | 29.1797
2000-08-29 | 4:34 | 4.068 | 1 | 3.298 | 0.13576 | 3.8442 | 29 | 29.1902
2000-08-29 | 4:49 | 4.127 | 1 | 3.357 | 0.14137 | 4.0032 | 29 | 29.2006
2000-08-29 | 5:04 | 4.179 | 1 | 3.409 | 0.14643 | 4.1464 | 29 | 29.211
2000-08-29 | 5:19 | 4.124 | 1 | 3.354 | 0.14108 | 3.995 | 29 | 29.2214
2000-08-29 | 5:34 | 4.101 | 1 | 3.331 | 0.13888 | 3.9327 | 29 | 29.2318
2000-08-29 | 5:49 | 4.109 | 1 | 3.339 | 0.13965 | 3.9543 | 29 | 29.2422
2000-08-29 | 6:04 | 4.138 | 1 | 3.368 | 0.14243 | 4.0333 | 29 | 29.2527
2000-08-29 | 6:19 | 4.094 | 1 | 3.324 | 0.13821 | 3.9138 | 29 | 29.2631
2000-08-29 | 6:34 | 4.094 | 1 | 3.324 | 0.13821 | 3.9138 | 29 | 29.2735
2000-08-29 | 6:49 | 4.153 | 1 | 3.383 | 0.14389 | 4.0745 | 29 | 29.2839
2000-08-29 | 7:04 | 4.127 | 1 | 3.357 | 0.14137 | 4.0032 | 29 | 29.2943
2000-08-29 | 7:19 | 4.079 | 1 | 3.309 | 0.13679 | 3.8735 | 29 | 29.3047
2000-08-29 | 7:34 | 4.12 | 1 | 3.35 | 0.1407 | 3.9842 | 29 | 29.3152
2000-08-29 | 7:49 | 4.124 | 1 | 3.354 | 0.14108 | 3.995 | 29 | 29.3256
2000-08-29 | 8:04 | 4.116 | 1 | 3.346 | 0.14032 | 3.9733 | 29 | 29.336
2000-08-29 | 8:19 | 4.061 | 1 | 3.291 | 0.1351 | 3.8255 | 29 | 29.3464
2000-08-29 | 8:34 | 4.164 | 1 | 3.394 | 0.14496 | 4.1048 | 29 | 29.3568
2000-08-29 | 8:49 | 4.131 | 1 | 3.361 | 0.14176 | 4.0141 | 29 | 29.3672
2000-08-29 | 9:04 | 4.12 | 1 | 3.35 | 0.1407 | 3.9842 | 29 | 29.3777
2000-08-29 | 9:19 | 4.157 | 1 | 3.387 | 0.14428 | 4.0855 | 29 | 29.3881
2000-08-29 | 9:34 | 4.112 | 1 | 3.342 | 0.13993 | 3.9624 | 29 | 29.3985
2000-08-29 | 9:49 | 4.112 | 1 | 3.342 | 0.13993 | 3.9624 | 29 | 29.4089
2000-08-29 | 10:04 | 4.101 | 1 | 3.331 | 0.13888 | 3.9327 | 29 | 29.4193
2000-08-29 | 10:19 | 4.112 | 1 | 3.342 | 0.13993 | 3.9624 | 29 | 29.4297
2000-08-29 | 10:34 | 4.098 | 1 | 3.328 | 0.1386 | 3.9246 | 29 | 29.4402
2000-08-29 | 10:49 | 4.124 | 1 | 3.354 | 0.14108 | 3.995 | 29 | 29.4506
2000-08-29 | 11:04 | 4.109 | 1 | 3.339 | 0.13965 | 3.9543 | 29 | 29.461
2000-08-29 | 11:19 | 4.138 | 1 | 3.368 | 0.14243 | 4.0333 | 29 | 29.4714
2000-08-29 | 11:34 | 4.094 | 1 | 3.324 | 0.13821 | 3.9138 | 29 | 29.4818
2000-08-29 | 11:49 | 4.12 | 1 | 3.35 | 0.1407 | 3.9842 | 29 | 29.4922
2000-08-29 | 12:04 | 4.098 | 1 | 3.328 | 0.1386 | 3.9246 | 29 | 29.5027
2000-08-29 | 12:19 | 4.138 | 1 | 3.368 | 0.14243 | 4.0333 | 29 | 29.5131
2000-08-29 | 12:34 | 4.138 | 1 | 3.368 | 0.14243 | 4.0333 | 29 | 29.5235
2000-08-29 | 12:49 | 4.076 | 1 | 3.306 | 0.13651 | 3.8655 | 29 | 29.5339
2000-08-29 | 13:04 | 4.109 | 1 | 3.339 | 0.13965 | 3.9543 | 29 | 29.5443
2000-08-29 | 13:19 | 4.101 | 1 | 3.331 | 0.13888 | 3.9327 | 29 | 29.5547
2000-08-29 | 13:34 | 4.054 | 1 | 3.284 | 0.13444 | 3.8069 | 29 | 29.5652
2000-08-29 | 13:49 | 4.021 | 1 | 3.251 | 0.13137 | 3.72 | 29 | 29.5756
2000-08-29 | 14:04 | 4.076 | 1 | 3.306 | 0.13651 | 3.8655 | 29 | 29.586
2000-08-29 | 14:19 | 4.035 | 1 | 3.265 | 0.13267 | 3.7568 | 29 | 29.5964
2000-08-29 | 14:34 | 4.068 | 1 | 3.298 | 0.13576 | 3.8442 | 29 | 29.6068
2000-08-29 | 14:49 | 4.032 | 1 | 3.262 | 0.13239 | 3.7489 | 29 | 29.6172
2000-08-29 | 15:04 | 4.068 | 1 | 3.298 | 0.13576 | 3.8442 | 29 | 29.6277
2000-08-29 | 15:19 | 4.057 | 1 | 3.287 | 0.13472 | 3.8149 | 29 | 29.6381
2000-08-29 | 15:34 | 4.002 | 1 | 3.232 | 0.12962 | 3.6705 | 29 | 29.6485
2000-08-29 | 15:49 | 4.046 | 1 | 3.276 | 0.13369 | 3.7858 | 29 | 29.6589
2000-08-29 | 16:04 | 4.021 | 1 | 3.251 | 0.13137 | 3.72 | 29 | 29.6693
2000-08-29 | 16:19 | 4.032 | 1 | 3.262 | 0.13239 | 3.7489 | 29 | 29.6797
2000-08-29 | 16:34 | 4.024 | 1 | 3.254 | 0.13165 | 3.7279 | 29 | 29.6902
2000-08-29 | 16:49 | 4.039 | 1 | 3.269 | 0.13304 | 3.7673 | 29 | 29.7006
2000-08-29 | 17:04 | 4.028 | 1 | 3.258 | 0.13202 | 3.7384 | 29 | 29.711
2000-08-29 | 17:19 | 4.01 | 1 | 3.24 | 0.13036 | 3.6913 | 29 | 29.7214
2000-08-29 | 17:34 | 3.973 | 1 | 3.203 | 0.12698 | 3.5956 | 29 | 29.7318
2000-08-29 | 17:49 | 3.999 | 1 | 3.229 | 0.12935 | 3.6627 | 29 | 29.7422
2000-08-29 | 18:04 | 4.028 | 1 | 3.258 | 0.13202 | 3.7384 | 29 | 29.7527
2000-08-29 | 18:19 | 4.105 | 1 | 3.335 | 0.13926 | 3.9435 | 29 | 29.7631
2000-08-29 | 18:34 | 4.079 | 1 | 3.309 | 0.13679 | 3.8735 | 29 | 29.7735
2000-08-29 | 18:49 | 4.039 | 1 | 3.269 | 0.13304 | 3.7673 | 29 | 29.7839
2000-08-29 | 19:04 | 4.039 | 1 | 3.269 | 0.13304 | 3.7673 | 29 | 29.7943
2000-08-29 | 19:19 | 4.028 | 1 | 3.258 | 0.13202 | 3.7384 | 29 | 29.8047
2000-08-29 | 19:34 | 4.043 | 1 | 3.273 | 0.13341 | 3.7779 | 29 | 29.8152
2000-08-29 | 19:49 | 4.046 | 1 | 3.276 | 0.13369 | 3.7858 | 29 | 29.8256
2000-08-29 | 20:04 | 4.057 | 1 | 3.287 | 0.13472 | 3.8149 | 29 | 29.836
2000-08-29 | 20:19 | 4.039 | 1 | 3.269 | 0.13304 | 3.7673 | 29 | 29.8464
2000-08-29 | 20:34 | 4.072 | 1 | 3.302 | 0.13613 | 3.8548 | 29 | 29.8568
2000-08-29 | 20:49 | 4.09 | 1 | 3.32 | 0.13783 | 3.903 | 29 | 29.8672
2000-08-29 | 21:04 | 4.028 | 1 | 3.258 | 0.13202 | 3.7384 | 29 | 29.8777
2000-08-29 | 21:19 | 4.068 | 1 | 3.298 | 0.13576 | 3.8442 | 29 | 29.8881
2000-08-29 | 21:34 | 4.061 | 1 | 3.291 | 0.1351 | 3.8255 | 29 | 29.8985
2000-08-29 | 21:49 | 4.098 | 1 | 3.328 | 0.1386 | 3.9246 | 29 | 29.9089
2000-08-29 | 22:04 | 4.043 | 1 | 3.273 | 0.13341 | 3.7779 | 29 | 29.9193
2000-08-29 | 22:19 | 4.035 | 1 | 3.265 | 0.13267 | 3.7568 | 29 | 29.9297
2000-08-29 | 22:34 | 4.076 | 1 | 3.306 | 0.13651 | 3.8655 | 29 | 29.9402
2000-08-29 | 22:49 | 4.046 | 1 | 3.276 | 0.13369 | 3.7858 | 29 | 29.9506
2000-08-29 | 23:04 | 4.043 | 1 | 3.273 | 0.13341 | 3.7779 | 29 | 29.961
2000-08-29 | 23:19 | 4.065 | 1 | 3.295 | 0.13547 | 3.8362 | 29 | 29.9714
2000-08-29 | 23:34 | 4.076 | 1 | 3.306 | 0.13651 | 3.8655 | 29 | 29.9818
2000-08-29 | 23:49 | 4.057 | 1 | 3.287 | 0.13472 | 3.8149 | 29 | 29.9922
2000-08-30 | 0:04 | 4.079 | 1 | 3.309 | 0.13679 | 3.8735 | 30 | 30.0027
2000-08-30 | 0:19 | 4.094 | 1 | 3.324 | 0.13821 | 3.9138 | 30 | 30.0131
2000-08-30 | 0:34 | 4.046 | 1 | 3.276 | 0.13369 | 3.7858 | 30 | 30.0235
2000-08-30 | 0:49 | 4.087 | 1 | 3.317 | 0.13755 | 3.895 | 30 | 30.0339
2000-08-30 | 1:04 | 4.079 | 1 | 3.309 | 0.13679 | 3.8735 | 30 | 30.0443
2000-08-30 | 1:19 | 4.021 | 1 | 3.251 | 0.13137 | 3.72 | 30 | 30.0547
2000-08-30 | 1:34 | 4.057 | 1 | 3.287 | 0.13472 | 3.8149 | 30 | 30.0652
2000-08-30 | 1:49 | 4.079 | 1 | 3.309 | 0.13679 | 3.8735 | 30 | 30.0756
2000-08-30 | 2:04 | 4.079 | 1 | 3.309 | 0.13679 | 3.8735 | 30 | 30.086
2000-08-30 | 2:19 | 4.054 | 1 | 3.284 | 0.13444 | 3.8069 | 30 | 30.0964
2000-08-30 | 2:34 | 4.054 | 1 | 3.284 | 0.13444 | 3.8069 | 30 | 30.1068
2000-08-30 | 2:49 | 4.054 | 1 | 3.284 | 0.13444 | 3.8069 | 30 | 30.1172
2000-08-30 | 3:04 | 4.072 | 1 | 3.302 | 0.13613 | 3.8548 | 30 | 30.1277
2000-08-30 | 3:19 | 4.065 | 1 | 3.295 | 0.13547 | 3.8362 | 30 | 30.1381
2000-08-30 | 3:34 | 4.101 | 1 | 3.331 | 0.13888 | 3.9327 | 30 | 30.1485
2000-08-30 | 3:49 | 4.072 | 1 | 3.302 | 0.13613 | 3.8548 | 30 | 30.1589
2000-08-30 | 4:04 | 4.098 | 1 | 3.328 | 0.1386 | 3.9246 | 30 | 30.1693
2000-08-30 | 4:19 | 4.09 | 1 | 3.32 | 0.13783 | 3.903 | 30 | 30.1797
2000-08-30 | 4:34 | 4.05 | 1 | 3.28 | 0.13407 | 3.7964 | 30 | 30.1902
2000-08-30 | 4:49 | 4.076 | 1 | 3.306 | 0.13651 | 3.8655 | 30 | 30.2006
2000-08-30 | 5:04 | 4.09 | 1 | 3.32 | 0.13783 | 3.903 | 30 | 30.211
2000-08-30 | 5:19 | 4.083 | 1 | 3.313 | 0.13717 | 3.8843 | 30 | 30.2214
2000-08-30 | 5:34 | 4.09 | 1 | 3.32 | 0.13783 | 3.903 | 30 | 30.2318
2000-08-30 | 5:49 | 4.061 | 1 | 3.291 | 0.1351 | 3.8255 | 30 | 30.2422
2000-08-30 | 6:04 | 4.101 | 1 | 3.331 | 0.13888 | 3.9327 | 30 | 30.2527
2000-08-30 | 6:19 | 4.098 | 1 | 3.328 | 0.1386 | 3.9246 | 30 | 30.2631
2000-08-30 | 6:34 | 4.083 | 1 | 3.313 | 0.13717 | 3.8843 | 30 | 30.2735
2000-08-30 | 6:49 | 4.05 | 1 | 3.28 | 0.13407 | 3.7964 | 30 | 30.2839
2000-08-30 | 7:04 | 4.061 | 1 | 3.291 | 0.1351 | 3.8255 | 30 | 30.2943
2000-08-30 | 7:19 | 4.083 | 1 | 3.313 | 0.13717 | 3.8843 | 30 | 30.3047
2000-08-30 | 7:34 | 4.101 | 1 | 3.331 | 0.13888 | 3.9327 | 30 | 30.3152
2000-08-30 | 7:49 | 4.065 | 1 | 3.295 | 0.13547 | 3.8362 | 30 | 30.3256
2000-08-30 | 8:04 | 4.05 | 1 | 3.28 | 0.13407 | 3.7964 | 30 | 30.336
2000-08-30 | 8:19 | 4.065 | 1 | 3.295 | 0.13547 | 3.8362 | 30 | 30.3464
2000-08-30 | 8:34 | 4.068 | 1 | 3.298 | 0.13576 | 3.8442 | 30 | 30.3568
2000-08-30 | 8:49 | 4.076 | 1 | 3.306 | 0.13651 | 3.8655 | 30 | 30.3672
2000-08-30 | 9:04 | 4.065 | 1 | 3.295 | 0.13547 | 3.8362 | 30 | 30.3777
2000-08-30 | 9:19 | 4.094 | 1 | 3.324 | 0.13821 | 3.9138 | 30 | 30.3881
2000-08-30 | 9:34 | 4.057 | 1 | 3.287 | 0.13472 | 3.8149 | 30 | 30.3985
2000-08-30 | 9:49 | 4.083 | 1 | 3.313 | 0.13717 | 3.8843 | 30 | 30.4089
2000-08-30 | 10:04 | 4.057 | 1 | 3.287 | 0.13472 | 3.8149 | 30 | 30.4193
2000-08-30 | 10:19 | 4.05 | 1 | 3.28 | 0.13407 | 3.7964 | 30 | 30.4297
2000-08-30 | 10:34 | 4.028 | 1 | 3.258 | 0.13202 | 3.7384 | 30 | 30.4402
2000-08-30 | 10:49 | 4.12 | 1 | 3.35 | 0.1407 | 3.9842 | 30 | 30.4506
2000-08-30 | 11:04 | 4.039 | 1 | 3.269 | 0.13304 | 3.7673 | 30 | 30.461
2000-08-30 | 11:19 | 3.977 | 1 | 3.207 | 0.12734 | 3.6059 | 30 | 30.4714
2000-08-30 | 11:34 | 4.061 | 1 | 3.291 | 0.1351 | 3.8255 | 30 | 30.4818
2000-08-30 | 11:49 | 4.01 | 1 | 3.24 | 0.13036 | 3.6913 | 30 | 30.4922
2000-08-30 | 12:04 | 3.973 | 1 | 3.203 | 0.12698 | 3.5956 | 30 | 30.5027
2000-08-30 | 12:19 | 3.955 | 1 | 3.185 | 0.12535 | 3.5496 | 30 | 30.5131
2000-08-30 | 12:34 | 3.973 | 1 | 3.203 | 0.12698 | 3.5956 | 30 | 30.5235
2000-08-30 | 12:49 | 3.991 | 1 | 3.221 | 0.12862 | 3.642 | 30 | 30.5339
2000-08-30 | 13:04 | 3.984 | 1 | 3.214 | 0.12798 | 3.6239 | 30 | 30.5443
2000-08-30 | 13:19 | 3.911 | 1 | 3.141 | 0.12143 | 3.4385 | 30 | 30.5547
2000-08-30 | 13:34 | 3.958 | 1 | 3.188 | 0.12562 | 3.5573 | 30 | 30.5652
2000-08-30 | 13:49 | 3.896 | 1 | 3.126 | 0.12011 | 3.4011 | 30 | 30.5756
2000-08-30 | 14:04 | 3.892 | 1 | 3.122 | 0.11976 | 3.3911 | 30 | 30.586
2000-08-30 | 14:19 | 3.848 | 1 | 3.078 | 0.11593 | 3.2828 | 30 | 30.5964
2000-08-30 | 14:34 | 3.877 | 1 | 3.107 | 0.11844 | 3.354 | 30 | 30.6068
2000-08-30 | 14:49 | 3.877 | 1 | 3.107 | 0.11844 | 3.354 | 30 | 30.6172
2000-08-30 | 15:04 | 3.951 | 1 | 3.181 | 0.12499 | 3.5394 | 30 | 30.6277
2000-08-30 | 15:19 | 3.859 | 1 | 3.089 | 0.11688 | 3.3097 | 30 | 30.6381
2000-08-30 | 15:34 | 3.918 | 1 | 3.148 | 0.12205 | 3.456 | 30 | 30.6485
2000-08-30 | 15:49 | 3.955 | 1 | 3.185 | 0.12535 | 3.5496 | 30 | 30.6589
2000-08-30 | 16:04 | 3.914 | 1 | 3.144 | 0.12169 | 3.446 | 30 | 30.6693
2000-08-30 | 16:19 | 3.951 | 1 | 3.181 | 0.12499 | 3.5394 | 30 | 30.6797
2000-08-30 | 16:34 | 3.966 | 1 | 3.196 | 0.12635 | 3.5777 | 30 | 30.6902
2000-08-30 | 16:49 | 3.903 | 1 | 3.133 | 0.12072 | 3.4185 | 30 | 30.7006
2000-08-30 | 17:04 | 3.859 | 1 | 3.089 | 0.11688 | 3.3097 | 30 | 30.711
2000-08-30 | 17:19 | 3.903 | 1 | 3.133 | 0.12072 | 3.4185 | 30 | 30.7214
2000-08-30 | 17:34 | 3.922 | 1 | 3.152 | 0.1224 | 3.4661 | 30 | 30.7318
2000-08-30 | 17:49 | 3.907 | 1 | 3.137 | 0.12108 | 3.4285 | 30 | 30.7422
2000-08-30 | 18:04 | 3.955 | 1 | 3.185 | 0.12535 | 3.5496 | 30 | 30.7527
2000-08-30 | 18:19 | 3.988 | 1 | 3.218 | 0.12834 | 3.6343 | 30 | 30.7631
2000-08-30 | 18:34 | 3.936 | 1 | 3.166 | 0.12365 | 3.5014 | 30 | 30.7735
2000-08-30 | 18:49 | 3.918 | 1 | 3.148 | 0.12205 | 3.456 | 30 | 30.7839
2000-08-30 | 19:04 | 3.969 | 1 | 3.199 | 0.12662 | 3.5854 | 30 | 30.7943
2000-08-30 | 19:19 | 3.977 | 1 | 3.207 | 0.12734 | 3.6059 | 30 | 30.8047
2000-08-30 | 19:34 | 3.984 | 1 | 3.214 | 0.12798 | 3.6239 | 30 | 30.8152
2000-08-30 | 19:49 | 3.969 | 1 | 3.199 | 0.12662 | 3.5854 | 30 | 30.8256
2000-08-30 | 20:04 | 3.966 | 1 | 3.196 | 0.12635 | 3.5777 | 30 | 30.836
2000-08-30 | 20:19 | 3.94 | 1 | 3.17 | 0.12401 | 3.5115 | 30 | 30.8464
2000-08-30 | 20:34 | 3.969 | 1 | 3.199 | 0.12662 | 3.5854 | 30 | 30.8568
2000-08-30 | 20:49 | 4.01 | 1 | 3.24 | 0.13036 | 3.6913 | 30 | 30.8672
2000-08-30 | 21:04 | 3.984 | 1 | 3.214 | 0.12798 | 3.6239 | 30 | 30.8777
2000-08-30 | 21:19 | 3.999 | 1 | 3.229 | 0.12935 | 3.6627 | 30 | 30.8881
2000-08-30 | 21:34 | 3.988 | 1 | 3.218 | 0.12834 | 3.6343 | 30 | 30.8985
2000-08-30 | 21:49 | 3.962 | 1 | 3.192 | 0.12598 | 3.5675 | 30 | 30.9089
2000-08-30 | 22:04 | 3.984 | 1 | 3.214 | 0.12798 | 3.6239 | 30 | 30.9193
2000-08-30 | 22:19 | 4.01 | 1 | 3.24 | 0.13036 | 3.6913 | 30 | 30.9297
2000-08-30 | 22:34 | 4.006 | 1 | 3.236 | 0.12999 | 3.6809 | 30 | 30.9402
2000-08-30 | 22:49 | 3.955 | 1 | 3.185 | 0.12535 | 3.5496 | 30 | 30.9506
2000-08-30 | 23:04 | 3.977 | 1 | 3.207 | 0.12734 | 3.6059 | 30 | 30.961
2000-08-30 | 23:19 | 3.955 | 1 | 3.185 | 0.12535 | 3.5496 | 30 | 30.9714
2000-08-30 | 23:34 | 3.962 | 1 | 3.192 | 0.12598 | 3.5675 | 30 | 30.9818
2000-08-30 | 23:49 | 3.966 | 1 | 3.196 | 0.12635 | 3.5777 | 30 | 30.9922
2000-08-31 | 0:04 | 3.969 | 1 | 3.199 | 0.12662 | 3.5854 | 31 | 31.0027
2000-08-31 | 0:19 | 3.933 | 1 | 3.163 | 0.12338 | 3.4938 | 31 | 31.0131
2000-08-31 | 0:34 | 3.98 | 1 | 3.21 | 0.12761 | 3.6136 | 31 | 31.0235
2000-08-31 | 0:49 | 3.98 | 1 | 3.21 | 0.12761 | 3.6136 | 31 | 31.0339
2000-08-31 | 1:04 | 3.995 | 1 | 3.225 | 0.12898 | 3.6524 | 31 | 31.0443
2000-08-31 | 1:19 | 3.955 | 1 | 3.185 | 0.12535 | 3.5496 | 31 | 31.0547
2000-08-31 | 1:34 | 3.929 | 1 | 3.159 | 0.12303 | 3.4837 | 31 | 31.0652
2000-08-31 | 1:49 | 3.933 | 1 | 3.163 | 0.12338 | 3.4938 | 31 | 31.0756
2000-08-31 | 2:04 | 3.933 | 1 | 3.163 | 0.12338 | 3.4938 | 31 | 31.086
2000-08-31 | 2:19 | 3.995 | 1 | 3.225 | 0.12898 | 3.6524 | 31 | 31.0964
2000-08-31 | 2:34 | 3.966 | 1 | 3.196 | 0.12635 | 3.5777 | 31 | 31.1068
2000-08-31 | 2:49 | 3.988 | 1 | 3.218 | 0.12834 | 3.6343 | 31 | 31.1172
2000-08-31 | 3:04 | 3.951 | 1 | 3.181 | 0.12499 | 3.5394 | 31 | 31.1277
2000-08-31 | 3:19 | 3.966 | 1 | 3.196 | 0.12635 | 3.5777 | 31 | 31.1381
2000-08-31 | 3:34 | 4.017 | 1 | 3.247 | 0.131 | 3.7096 | 31 | 31.1485
2000-08-31 | 3:49 | 3.955 | 1 | 3.185 | 0.12535 | 3.5496 | 31 | 31.1589
2000-08-31 | 4:04 | 3.977 | 1 | 3.207 | 0.12734 | 3.6059 | 31 | 31.1693
2000-08-31 | 4:19 | 3.966 | 1 | 3.196 | 0.12635 | 3.5777 | 31 | 31.1797
2000-08-31 | 4:34 | 4.013 | 1 | 3.243 | 0.13063 | 3.6991 | 31 | 31.1902
2000-08-31 | 4:49 | 3.929 | 1 | 3.159 | 0.12303 | 3.4837 | 31 | 31.2006
2000-08-31 | 5:04 | 3.973 | 1 | 3.203 | 0.12698 | 3.5956 | 31 | 31.211
2000-08-31 | 5:19 | 3.995 | 1 | 3.225 | 0.12898 | 3.6524 | 31 | 31.2214
2000-08-31 | 5:34 | 3.98 | 1 | 3.21 | 0.12761 | 3.6136 | 31 | 31.2318
2000-08-31 | 5:49 | 3.966 | 1 | 3.196 | 0.12635 | 3.5777 | 31 | 31.2422
2000-08-31 | 6:04 | 3.991 | 1 | 3.221 | 0.12862 | 3.642 | 31 | 31.2527
2000-08-31 | 6:19 | 3.977 | 1 | 3.207 | 0.12734 | 3.6059 | 31 | 31.2631
2000-08-31 | 6:34 | 3.991 | 1 | 3.221 | 0.12862 | 3.642 | 31 | 31.2735
2000-08-31 | 6:49 | 3.969 | 1 | 3.199 | 0.12662 | 3.5854 | 31 | 31.2839
2000-08-31 | 7:04 | 3.973 | 1 | 3.203 | 0.12698 | 3.5956 | 31 | 31.2943
2000-08-31 | 7:19 | 3.933 | 1 | 3.163 | 0.12338 | 3.4938 | 31 | 31.3047
2000-08-31 | 7:34 | 3.995 | 1 | 3.225 | 0.12898 | 3.6524 | 31 | 31.3152
2000-08-31 | 7:49 | 3.984 | 1 | 3.214 | 0.12798 | 3.6239 | 31 | 31.3256
2000-08-31 | 8:04 | 3.955 | 1 | 3.185 | 0.12535 | 3.5496 | 31 | 31.336
2000-08-31 | 8:19 | 3.98 | 1 | 3.21 | 0.12761 | 3.6136 | 31 | 31.3464
2000-08-31 | 8:34 | 3.999 | 1 | 3.229 | 0.12935 | 3.6627 | 31 | 31.3568
2000-08-31 | 8:49 | 3.973 | 1 | 3.203 | 0.12698 | 3.5956 | 31 | 31.3672
2000-08-31 | 9:04 | 4.002 | 1 | 3.232 | 0.12962 | 3.6705 | 31 | 31.3777
2000-08-31 | 9:19 | 3.995 | 1 | 3.225 | 0.12898 | 3.6524 | 31 | 31.3881
2000-08-31 | 9:34 | 4.002 | 1 | 3.232 | 0.12962 | 3.6705 | 31 | 31.3985
2000-08-31 | 9:49 | 3.98 | 1 | 3.21 | 0.12761 | 3.6136 | 31 | 31.4089
2000-08-31 | 10:04 | 3.958 | 1 | 3.188 | 0.12562 | 3.5573 | 31 | 31.4193
2000-08-31 | 10:19 | 3.999 | 1 | 3.229 | 0.12935 | 3.6627 | 31 | 31.4297
2000-08-31 | 10:34 | 3.973 | 1 | 3.203 | 0.12698 | 3.5956 | 31 | 31.4402
2000-08-31 | 10:49 | 4.017 | 1 | 3.247 | 0.131 | 3.7096 | 31 | 31.4506
2000-08-31 | 11:04 | 3.955 | 1 | 3.185 | 0.12535 | 3.5496 | 31 | 31.461
2000-08-31 | 11:19 | 3.958 | 1 | 3.188 | 0.12562 | 3.5573 | 31 | 31.4714
2000-08-31 | 11:34 | 3.944 | 1 | 3.174 | 0.12437 | 3.5216 | 31 | 31.4818
2000-08-31 | 11:49 | 3.925 | 1 | 3.155 | 0.12267 | 3.4736 | 31 | 31.4922
2000-08-31 | 12:04 | 3.984 | 1 | 3.214 | 0.12798 | 3.6239 | 31 | 31.5027
2000-08-31 | 12:19 | 4.612 | 1 | 3.842 | 0.19247 | 5.4502 | 31 | 31.5131
2000-08-31 | 12:34 | 4.663 | 1 | 3.893 | 0.19836 | 5.617 | 31 | 31.5235
2000-08-31 | 12:49 | 4.494 | 1 | 3.724 | 0.17922 | 5.075 | 31 | 31.5339
2000-08-31 | 13:04 | 4.351 | 1 | 3.581 | 0.16387 | 4.6404 | 31 | 31.5443
2000-08-31 | 13:19 | 4.201 | 1 | 3.431 | 0.1486 | 4.2079 | 31 | 31.5547
2000-08-31 | 13:34 | 4.112 | 1 | 3.342 | 0.13993 | 3.9624 | 31 | 31.5652
2000-08-31 | 13:49 | 4.087 | 1 | 3.317 | 0.13755 | 3.895 | 31 | 31.5756
2000-08-31 | 14:04 | 4.087 | 1 | 3.317 | 0.13755 | 3.895 | 31 | 31.586
2000-08-31 | 14:19 | 4.021 | 1 | 3.251 | 0.13137 | 3.72 | 31 | 31.5964
2000-08-31 | 14:34 | 4.068 | 1 | 3.298 | 0.13576 | 3.8442 | 31 | 31.6068
2000-08-31 | 14:49 | 4.01 | 1 | 3.24 | 0.13036 | 3.6913 | 31 | 31.6172
2000-08-31 | 15:04 | 3.958 | 1 | 3.188 | 0.12562 | 3.5573 | 31 | 31.6277
2000-08-31 | 15:19 | 3.944 | 1 | 3.174 | 0.12437 | 3.5216 | 31 | 31.6381
2000-08-31 | 15:34 | 3.955 | 1 | 3.185 | 0.12535 | 3.5496 | 31 | 31.6485
2000-08-31 | 15:49 | 3.958 | 1 | 3.188 | 0.12562 | 3.5573 | 31 | 31.6589
2000-08-31 | 16:04 | 4.028 | 1 | 3.258 | 0.13202 | 3.7384 | 31 | 31.6693
2000-08-31 | 16:19 | 4.013 | 1 | 3.243 | 0.13063 | 3.6991 | 31 | 31.6797
2000-08-31 | 16:34 | 3.988 | 1 | 3.218 | 0.12834 | 3.6343 | 31 | 31.6902
2000-08-31 | 16:49 | 3.999 | 1 | 3.229 | 0.12935 | 3.6627 | 31 | 31.7006
2000-08-31 | 17:04 | 3.984 | 1 | 3.214 | 0.12798 | 3.6239 | 31 | 31.711
2000-08-31 | 17:19 | 3.958 | 1 | 3.188 | 0.12562 | 3.5573 | 31 | 31.7214
2000-08-31 | 17:34 | 3.973 | 1 | 3.203 | 0.12698 | 3.5956 | 31 | 31.7318
2000-08-31 | 17:49 | 3.995 | 1 | 3.225 | 0.12898 | 3.6524 | 31 | 31.7422
2000-08-31 | 18:04 | 4.024 | 1 | 3.254 | 0.13165 | 3.7279 | 31 | 31.7527
2000-08-31 | 18:19 | 3.973 | 1 | 3.203 | 0.12698 | 3.5956 | 31 | 31.7631
2000-08-31 | 18:34 | 3.973 | 1 | 3.203 | 0.12698 | 3.5956 | 31 | 31.7735
2000-08-31 | 18:49 | 3.969 | 1 | 3.199 | 0.12662 | 3.5854 | 31 | 31.7839
2000-08-31 | 19:04 | 3.944 | 1 | 3.174 | 0.12437 | 3.5216 | 31 | 31.7943
2000-08-31 | 19:19 | 3.958 | 1 | 3.188 | 0.12562 | 3.5573 | 31 | 31.8047
2000-08-31 | 19:34 | 3.962 | 1 | 3.192 | 0.12598 | 3.5675 | 31 | 31.8152
2000-08-31 | 19:49 | 3.98 | 1 | 3.21 | 0.12761 | 3.6136 | 31 | 31.8256
2000-08-31 | 20:04 | 3.98 | 1 | 3.21 | 0.12761 | 3.6136 | 31 | 31.836
2000-08-31 | 20:19 | 4.01 | 1 | 3.24 | 0.13036 | 3.6913 | 31 | 31.8464
2000-08-31 | 20:34 | 3.922 | 1 | 3.152 | 0.1224 | 3.4661 | 31 | 31.8568
2000-08-31 | 20:49 | 3.951 | 1 | 3.181 | 0.12499 | 3.5394 | 31 | 31.8672
2000-08-31 | 21:04 | 3.925 | 1 | 3.155 | 0.12267 | 3.4736 | 31 | 31.8777
2000-08-31 | 21:19 | 3.933 | 1 | 3.163 | 0.12338 | 3.4938 | 31 | 31.8881
2000-08-31 | 21:34 | 3.925 | 1 | 3.155 | 0.12267 | 3.4736 | 31 | 31.8985
2000-08-31 | 21:49 | 3.918 | 1 | 3.148 | 0.12205 | 3.456 | 31 | 31.9089
2000-08-31 | 22:04 | 3.955 | 1 | 3.185 | 0.12535 | 3.5496 | 31 | 31.9193
2000-08-31 | 22:19 | 3.969 | 1 | 3.199 | 0.12662 | 3.5854 | 31 | 31.9297
2000-08-31 | 22:34 | 3.947 | 1 | 3.177 | 0.12463 | 3.5293 | 31 | 31.9402
2000-08-31 | 22:49 | 3.969 | 1 | 3.199 | 0.12662 | 3.5854 | 31 | 31.9506
2000-08-31 | 23:04 | 3.977 | 1 | 3.207 | 0.12734 | 3.6059 | 31 | 31.961
2000-08-31 | 23:19 | 3.925 | 1 | 3.155 | 0.12267 | 3.4736 | 31 | 31.9714
2000-08-31 | 23:34 | 3.995 | 1 | 3.225 | 0.12898 | 3.6524 | 31 | 31.9818
2000-08-31 | 23:49 | 4.01 | 1 | 3.24 | 0.13036 | 3.6913 | 31 | 31.9922

## Description
Site Description: The site of the Weisman weir is a culvert located on the northern face of South Mountain on Look-Out Drive.
The culvert is a long metal tube extending under the road. The opening where measurements were taken has a diameter of about
36.5 inches. The opening is partially covered with a sheet of metal with an 8" v-notch in it for water to pour through.
|  | Latitude: | 40.6017 N | Longitude: | 75.3756 W | Elevation: | 670 | approx. ft. | Coordinate reference NAD27
Equipment: -Telog R-2100e Series Recorder programmed to record at 15 minute intervals, hold 7 months of data
calibration factor: 4.0 mA = 0.0 in., 20.0 mA = 11.75 in.
-Greyline Instruments Ultrasonic Level Sensor LIT25-A1A1A model PZ25T-A/7646: accuracy of (+/-) .25%of Full Scale
repeatablility of (+/-) .1% of Full Scale
linearity of (+/-) .1% of Full Scale
temperature compensation range: -34 to 74 degrees C
range: 40.6cm (16") to 999.9cm (394")
Flow Calibration: Calibrated by placing a bucket of known volume underneath the weir outflow stream and timing with a stopwatch how long it
took for the stream to fill the bucket. This is done several times and then the times taken is averaged.
Height Calibration: The height is calibrated by taking a laser level (LASERMARK) and leveling it at the surface of the water as it pours through the v-notch. We then
took a meterstick and placed it in the v-notch and in the laserbeam in order to see the height of the water from the bottom of the notch
to the surface of the water. This measurement was then subtracted from that given to us by the data logger at the site. The difference
was then used to correct all readings for adjusted height given by the data logger.
Time Calibration: This data logger is unusual because it reports the beginning time for each record. The clock accuracy is checked by placing an obstruction under
the sensor at least 16" away and held steady for 20 minutes. After downloading the data, the effected records are interpreted to establish the beginning
and the ending of the 20 minute period in data logger time compared to real time.