## 15-min Data
Lehigh Streamflow Data from Weisman weir
Date | Start_EDT | Stage_inch | ratio | adjust h | Q(ft^3/s) | Q(l/s) | Day | Day_time | flow eqn
2001-07-01 | 0:04 | 4.061 | 1 | 3.291 | 0.1351 | 3.8255 | 1 | 1.0027 | hl | 8 | offset (in.) | 0.77 | 2001-06-07
2001-07-01 | 0:19 | 4.083 | 1 | 3.313 | 0.13717 | 3.8843 | 1 | 1.0131 | a1 | 0.008867 | Based on field measurements of water height and recorded height
2001-07-01 | 0:34 | 4.094 | 1 | 3.324 | 0.13821 | 3.9138 | 1 | 1.0235 | b1 | 2.2865 | validated with timed bucket-filling tests.
2001-07-01 | 0:49 | 4.072 | 1 | 3.302 | 0.13613 | 3.8548 | 1 | 1.0339 | a2 | 0.0014639
2001-07-01 | 1:04 | 4.061 | 1 | 3.291 | 0.1351 | 3.8255 | 1 | 1.0444 | b2 | 3.1711
2001-07-01 | 1:19 | 4.09 | 1 | 3.32 | 0.13783 | 3.903 | 1 | 1.0548 | l/ft3 | 28.3168
2001-07-01 | 1:34 | 4.072 | 1 | 3.302 | 0.13613 | 3.8548 | 1 | 1.0652
2001-07-01 | 1:49 | 4.094 | 1 | 3.324 | 0.13821 | 3.9138 | 1 | 1.0756
2001-07-01 | 2:04 | 4.039 | 1 | 3.269 | 0.13304 | 3.7673 | 1 | 1.086
2001-07-01 | 2:19 | 4.098 | 1 | 3.328 | 0.1386 | 3.9246 | 1 | 1.0964
2001-07-01 | 2:34 | 4.076 | 1 | 3.306 | 0.13651 | 3.8655 | 1 | 1.1069
2001-07-01 | 2:49 | 4.083 | 1 | 3.313 | 0.13717 | 3.8843 | 1 | 1.1173
2001-07-01 | 3:04 | 4.094 | 1 | 3.324 | 0.13821 | 3.9138 | 1 | 1.1277
2001-07-01 | 3:19 | 4.065 | 1 | 3.295 | 0.13547 | 3.8362 | 1 | 1.1381
2001-07-01 | 3:34 | 4.109 | 1 | 3.339 | 0.13965 | 3.9543 | 1 | 1.1485
2001-07-01 | 3:49 | 4.087 | 1 | 3.317 | 0.13755 | 3.895 | 1 | 1.1589
2001-07-01 | 4:04 | 4.079 | 1 | 3.309 | 0.13679 | 3.8735 | 1 | 1.1694
2001-07-01 | 4:19 | 4.061 | 1 | 3.291 | 0.1351 | 3.8255 | 1 | 1.1798
2001-07-01 | 4:34 | 4.057 | 1 | 3.287 | 0.13472 | 3.8149 | 1 | 1.1902
2001-07-01 | 4:49 | 4.065 | 1 | 3.295 | 0.13547 | 3.8362 | 1 | 1.2006
2001-07-01 | 5:04 | 3.94 | 1 | 3.17 | 0.12401 | 3.5115 | 1 | 1.211
2001-07-01 | 5:19 | 3.922 | 1 | 3.152 | 0.1224 | 3.4661 | 1 | 1.2214
2001-07-01 | 5:34 | 3.944 | 1 | 3.174 | 0.12437 | 3.5216 | 1 | 1.2319
2001-07-01 | 5:49 | 3.922 | 1 | 3.152 | 0.1224 | 3.4661 | 1 | 1.2423
2001-07-01 | 6:04 | 3.922 | 1 | 3.152 | 0.1224 | 3.4661 | 1 | 1.2527
2001-07-01 | 6:19 | 3.929 | 1 | 3.159 | 0.12303 | 3.4837 | 1 | 1.2631
2001-07-01 | 6:34 | 3.855 | 1 | 3.085 | 0.11654 | 3.2999 | 1 | 1.2735 | Notes: | an obstruction may have backed up flow after
2001-07-01 | 6:49 | 3.914 | 1 | 3.144 | 0.12169 | 3.446 | 1 | 1.2839 |  | first storm in July (check rainfall pattern)
2001-07-01 | 7:04 | 3.918 | 1 | 3.148 | 0.12205 | 3.456 | 1 | 1.2944
2001-07-01 | 7:19 | 3.87 | 1 | 3.1 | 0.11784 | 3.3367 | 1 | 1.3048
2001-07-01 | 7:34 | 3.863 | 1 | 3.093 | 0.11723 | 3.3195 | 1 | 1.3152
2001-07-01 | 7:49 | 3.881 | 1 | 3.111 | 0.11879 | 3.3639 | 1 | 1.3256
2001-07-01 | 8:04 | 3.844 | 1 | 3.074 | 0.11559 | 3.2731 | 1 | 1.336
2001-07-01 | 8:19 | 3.859 | 1 | 3.089 | 0.11688 | 3.3097 | 1 | 1.3464
2001-07-01 | 8:34 | 3.87 | 1 | 3.1 | 0.11784 | 3.3367 | 1 | 1.3569
2001-07-01 | 8:49 | 3.822 | 1 | 3.052 | 0.1137 | 3.2198 | 1 | 1.3673
2001-07-01 | 9:04 | 3.877 | 1 | 3.107 | 0.11844 | 3.354 | 1 | 1.3777
2001-07-01 | 9:19 | 3.877 | 1 | 3.107 | 0.11844 | 3.354 | 1 | 1.3881
2001-07-01 | 9:34 | 3.859 | 1 | 3.089 | 0.11688 | 3.3097 | 1 | 1.3985
2001-07-01 | 9:49 | 3.859 | 1 | 3.089 | 0.11688 | 3.3097 | 1 | 1.4089
2001-07-01 | 10:04 | 3.877 | 1 | 3.107 | 0.11844 | 3.354 | 1 | 1.4194
2001-07-01 | 10:19 | 3.83 | 1 | 3.06 | 0.11439 | 3.2391 | 1 | 1.4298
2001-07-01 | 10:34 | 3.826 | 1 | 3.056 | 0.11405 | 3.2294 | 1 | 1.4402
2001-07-01 | 10:49 | 3.811 | 1 | 3.041 | 0.11277 | 3.1933 | 1 | 1.4506
2001-07-01 | 11:04 | 3.822 | 1 | 3.052 | 0.1137 | 3.2198 | 1 | 1.461
2001-07-01 | 11:19 | 3.896 | 1 | 3.126 | 0.12011 | 3.4011 | 1 | 1.4714
2001-07-01 | 11:34 | 3.947 | 1 | 3.177 | 0.12463 | 3.5293 | 1 | 1.4819
2001-07-01 | 11:49 | 3.966 | 1 | 3.196 | 0.12635 | 3.5777 | 1 | 1.4923
2001-07-01 | 12:04 | 3.944 | 1 | 3.174 | 0.12437 | 3.5216 | 1 | 1.5027
2001-07-01 | 12:19 | 3.944 | 1 | 3.174 | 0.12437 | 3.5216 | 1 | 1.5131
2001-07-01 | 12:34 | 3.914 | 1 | 3.144 | 0.12169 | 3.446 | 1 | 1.5235
2001-07-01 | 12:49 | 3.896 | 1 | 3.126 | 0.12011 | 3.4011 | 1 | 1.5339
2001-07-01 | 13:04 | 3.955 | 1 | 3.185 | 0.12535 | 3.5496 | 1 | 1.5444
2001-07-01 | 13:19 | 3.911 | 1 | 3.141 | 0.12143 | 3.4385 | 1 | 1.5548
2001-07-01 | 13:34 | 3.837 | 1 | 3.067 | 0.11499 | 3.2561 | 1 | 1.5652
2001-07-01 | 13:49 | 3.855 | 1 | 3.085 | 0.11654 | 3.2999 | 1 | 1.5756
2001-07-01 | 14:04 | 3.889 | 1 | 3.119 | 0.11949 | 3.3837 | 1 | 1.586
2001-07-01 | 14:19 | 3.811 | 1 | 3.041 | 0.11277 | 3.1933 | 1 | 1.5964
2001-07-01 | 14:34 | 7.12 | 1 | 6.35 | 0.60718 | 17.1934 | 1 | 1.6069
2001-07-01 | 14:49 | 7.212 | 1 | 6.442 | 0.62748 | 17.7683 | 1 | 1.6173
2001-07-01 | 15:04 | 6.081 | 1 | 5.311 | 0.40355 | 11.4271 | 1 | 1.6277
2001-07-01 | 15:19 | 5.453 | 1 | 4.683 | 0.30264 | 8.5699 | 1 | 1.6381
2001-07-01 | 15:34 | 5.284 | 1 | 4.514 | 0.27825 | 7.8791 | 1 | 1.6485
2001-07-01 | 15:49 | 7.336 | 1 | 6.566 | 0.65544 | 18.5601 | 1 | 1.6589
2001-07-01 | 16:04 | 6.877 | 1 | 6.107 | 0.55536 | 15.7259 | 1 | 1.6694
2001-07-01 | 16:19 | 7.99 | 1 | 7.22 | 0.81437 | 23.0604 | 1 | 1.6798
2001-07-01 | 16:34 | 8.071 | 1 | 7.301 | 0.83541 | 23.6562 | 1 | 1.6902
2001-07-01 | 16:49 | 8.144 | 1 | 7.374 | 0.85463 | 24.2005 | 1 | 1.7006
2001-07-01 | 17:04 | 8.056 | 1 | 7.286 | 0.83149 | 23.5452 | 1 | 1.711
2001-07-01 | 17:19 | 8.027 | 1 | 7.257 | 0.82394 | 23.3315 | 1 | 1.7214
2001-07-01 | 17:34 | 7.788 | 1 | 7.018 | 0.76321 | 21.6116 | 1 | 1.7319
2001-07-01 | 17:49 | 7.52 | 1 | 6.75 | 0.6982 | 19.7708 | 1 | 1.7423
2001-07-01 | 18:04 | 7.3 | 1 | 6.53 | 0.64726 | 18.3282 | 1 | 1.7527
2001-07-01 | 18:19 | 7.065 | 1 | 6.295 | 0.59522 | 16.8548 | 1 | 1.7631
2001-07-01 | 18:34 | 6.94 | 1 | 6.17 | 0.56854 | 16.0993 | 1 | 1.7735
2001-07-01 | 18:49 | 6.771 | 1 | 6.001 | 0.53356 | 15.1088 | 1 | 1.7839
2001-07-01 | 19:04 | 6.635 | 1 | 5.865 | 0.50632 | 14.3372 | 1 | 1.7944
2001-07-01 | 19:19 | 6.551 | 1 | 5.781 | 0.48989 | 13.8721 | 1 | 1.8048
2001-07-01 | 19:34 | 6.444 | 1 | 5.674 | 0.4694 | 13.292 | 1 | 1.8152
2001-07-01 | 19:49 | 6.389 | 1 | 5.619 | 0.45906 | 12.9992 | 1 | 1.8256
2001-07-01 | 20:04 | 6.312 | 1 | 5.542 | 0.44481 | 12.5955 | 1 | 1.836
2001-07-01 | 20:19 | 6.231 | 1 | 5.461 | 0.43008 | 12.1785 | 1 | 1.8464
2001-07-01 | 20:34 | 6.18 | 1 | 5.41 | 0.42095 | 11.92 | 1 | 1.8569
2001-07-01 | 20:49 | 6.169 | 1 | 5.399 | 0.419 | 11.8647 | 1 | 1.8673
2001-07-01 | 21:04 | 6.007 | 1 | 5.237 | 0.3908 | 11.0663 | 1 | 1.8777
2001-07-01 | 21:19 | 6.044 | 1 | 5.274 | 0.39715 | 11.2459 | 1 | 1.8881
2001-07-01 | 21:34 | 6.007 | 1 | 5.237 | 0.3908 | 11.0663 | 1 | 1.8985
2001-07-01 | 21:49 | 5.934 | 1 | 5.164 | 0.37846 | 10.7168 | 1 | 1.9089
2001-07-01 | 22:04 | 5.923 | 1 | 5.153 | 0.37662 | 10.6646 | 1 | 1.9194
2001-07-01 | 22:19 | 5.882 | 1 | 5.112 | 0.3698 | 10.4716 | 1 | 1.9298
2001-07-01 | 22:34 | 5.879 | 1 | 5.109 | 0.36931 | 10.4576 | 1 | 1.9402
2001-07-01 | 22:49 | 5.871 | 1 | 5.101 | 0.36799 | 10.4202 | 1 | 1.9506
2001-07-01 | 23:04 | 5.794 | 1 | 5.024 | 0.35541 | 10.064 | 1 | 1.961
2001-07-01 | 23:19 | 5.794 | 1 | 5.024 | 0.35541 | 10.064 | 1 | 1.9714
2001-07-01 | 23:34 | 5.794 | 1 | 5.024 | 0.35541 | 10.064 | 1 | 1.9819
2001-07-01 | 23:49 | 5.769 | 1 | 4.999 | 0.35138 | 9.9499 | 1 | 1.9923
2001-07-02 | 0:04 | 5.75 | 1 | 4.98 | 0.34833 | 9.8636 | 2 | 2.0027
2001-07-02 | 0:19 | 5.68 | 1 | 4.91 | 0.33724 | 9.5495 | 2 | 2.0131
2001-07-02 | 0:34 | 5.636 | 1 | 4.866 | 0.33037 | 9.3549 | 2 | 2.0235
2001-07-02 | 0:49 | 5.651 | 1 | 4.881 | 0.3327 | 9.421 | 2 | 2.0339
2001-07-02 | 1:04 | 5.677 | 1 | 4.907 | 0.33677 | 9.5361 | 2 | 2.0444
2001-07-02 | 1:19 | 5.618 | 1 | 4.848 | 0.32758 | 9.276 | 2 | 2.0548
2001-07-02 | 1:34 | 5.636 | 1 | 4.866 | 0.33037 | 9.3549 | 2 | 2.0652
2001-07-02 | 1:49 | 5.633 | 1 | 4.863 | 0.3299 | 9.3417 | 2 | 2.0756
2001-07-02 | 2:04 | 5.581 | 1 | 4.811 | 0.32189 | 9.1149 | 2 | 2.086
2001-07-02 | 2:19 | 5.567 | 1 | 4.797 | 0.31975 | 9.0544 | 2 | 2.0964
2001-07-02 | 2:34 | 5.534 | 1 | 4.764 | 0.31475 | 8.9126 | 2 | 2.1069
2001-07-02 | 2:49 | 5.519 | 1 | 4.749 | 0.31248 | 8.8485 | 2 | 2.1173
2001-07-02 | 3:04 | 5.519 | 1 | 4.749 | 0.31248 | 8.8485 | 2 | 2.1277
2001-07-02 | 3:19 | 5.511 | 1 | 4.741 | 0.31128 | 8.8145 | 2 | 2.1381
2001-07-02 | 3:34 | 5.478 | 1 | 4.708 | 0.30635 | 8.6748 | 2 | 2.1485
2001-07-02 | 3:49 | 5.464 | 1 | 4.694 | 0.30427 | 8.616 | 2 | 2.1589
2001-07-02 | 4:04 | 5.493 | 1 | 4.723 | 0.30859 | 8.7382 | 2 | 2.1694
2001-07-02 | 4:19 | 5.478 | 1 | 4.708 | 0.30635 | 8.6748 | 2 | 2.1798
2001-07-02 | 4:34 | 5.471 | 1 | 4.701 | 0.30531 | 8.6454 | 2 | 2.1902
2001-07-02 | 4:49 | 5.453 | 1 | 4.683 | 0.30264 | 8.5699 | 2 | 2.2006
2001-07-02 | 5:04 | 5.42 | 1 | 4.65 | 0.29779 | 8.4324 | 2 | 2.211
2001-07-02 | 5:19 | 5.416 | 1 | 4.646 | 0.2972 | 8.4158 | 2 | 2.2214
2001-07-02 | 5:34 | 5.438 | 1 | 4.668 | 0.30043 | 8.5072 | 2 | 2.2319
2001-07-02 | 5:49 | 5.431 | 1 | 4.661 | 0.2994 | 8.4781 | 2 | 2.2423
2001-07-02 | 6:04 | 5.412 | 1 | 4.642 | 0.29662 | 8.3993 | 2 | 2.2527
2001-07-02 | 6:19 | 5.431 | 1 | 4.661 | 0.2994 | 8.4781 | 2 | 2.2631
2001-07-02 | 6:34 | 5.42 | 1 | 4.65 | 0.29779 | 8.4324 | 2 | 2.2735
2001-07-02 | 6:49 | 5.401 | 1 | 4.631 | 0.29501 | 8.3538 | 2 | 2.2839
2001-07-02 | 7:04 | 5.416 | 1 | 4.646 | 0.2972 | 8.4158 | 2 | 2.2944
2001-07-02 | 7:19 | 5.401 | 1 | 4.631 | 0.29501 | 8.3538 | 2 | 2.3048
2001-07-02 | 7:34 | 5.409 | 1 | 4.639 | 0.29618 | 8.3869 | 2 | 2.3152
2001-07-02 | 7:49 | 5.416 | 1 | 4.646 | 0.2972 | 8.4158 | 2 | 2.3256
2001-07-02 | 8:04 | 5.383 | 1 | 4.613 | 0.2924 | 8.2798 | 2 | 2.336
2001-07-02 | 8:19 | 5.376 | 1 | 4.606 | 0.29138 | 8.2511 | 2 | 2.3464
2001-07-02 | 8:34 | 5.354 | 1 | 4.584 | 0.28821 | 8.1612 | 2 | 2.3569
2001-07-02 | 8:49 | 5.339 | 1 | 4.569 | 0.28606 | 8.1003 | 2 | 2.3673
2001-07-02 | 9:04 | 5.328 | 1 | 4.558 | 0.28449 | 8.0558 | 2 | 2.3777
2001-07-02 | 9:19 | 5.31 | 1 | 4.54 | 0.28193 | 7.9832 | 2 | 2.3881
2001-07-02 | 9:34 | 5.335 | 1 | 4.565 | 0.28549 | 8.0841 | 2 | 2.3985
2001-07-02 | 9:49 | 5.287 | 1 | 4.517 | 0.27867 | 7.8911 | 2 | 2.4089
2001-07-02 | 10:04 | 5.269 | 1 | 4.499 | 0.27614 | 7.8193 | 2 | 2.4194
2001-07-02 | 10:19 | 5.269 | 1 | 4.499 | 0.27614 | 7.8193 | 2 | 2.4298
2001-07-02 | 10:34 | 5.269 | 1 | 4.499 | 0.27614 | 7.8193 | 2 | 2.4402
2001-07-02 | 10:49 | 5.302 | 1 | 4.532 | 0.28079 | 7.9511 | 2 | 2.4506
2001-07-02 | 11:04 | 5.299 | 1 | 4.529 | 0.28037 | 7.9391 | 2 | 2.461
2001-07-02 | 11:19 | 5.262 | 1 | 4.492 | 0.27516 | 7.7916 | 2 | 2.4714
2001-07-02 | 11:34 | 5.265 | 1 | 4.495 | 0.27558 | 7.8035 | 2 | 2.4819
2001-07-02 | 11:49 | 5.21 | 1 | 4.44 | 0.26793 | 7.5869 | 2 | 2.4923
2001-07-02 | 12:04 | 5.218 | 1 | 4.448 | 0.26903 | 7.6182 | 2 | 2.5027
2001-07-02 | 12:19 | 5.188 | 1 | 4.418 | 0.2649 | 7.5012 | 2 | 2.5131
2001-07-02 | 12:34 | 5.199 | 1 | 4.429 | 0.26641 | 7.544 | 2 | 2.5235
2001-07-02 | 12:49 | 5.166 | 1 | 4.396 | 0.2619 | 7.416 | 2 | 2.5339
2001-07-02 | 13:04 | 5.137 | 1 | 4.367 | 0.25796 | 7.3047 | 2 | 2.5444
2001-07-02 | 13:19 | 5.207 | 1 | 4.437 | 0.26751 | 7.5751 | 2 | 2.5548
2001-07-02 | 13:34 | 5.133 | 1 | 4.363 | 0.25742 | 7.2894 | 2 | 2.5652
2001-07-02 | 13:49 | 5.137 | 1 | 4.367 | 0.25796 | 7.3047 | 2 | 2.5756
2001-07-02 | 14:04 | 5.163 | 1 | 4.393 | 0.26149 | 7.4045 | 2 | 2.586
2001-07-02 | 14:19 | 5.133 | 1 | 4.363 | 0.25742 | 7.2894 | 2 | 2.5964
2001-07-02 | 14:34 | 5.126 | 1 | 4.356 | 0.25648 | 7.2627 | 2 | 2.6069
2001-07-02 | 14:49 | 5.137 | 1 | 4.367 | 0.25796 | 7.3047 | 2 | 2.6173
2001-07-02 | 15:04 | 5.111 | 1 | 4.341 | 0.25446 | 7.2056 | 2 | 2.6277
2001-07-02 | 15:19 | 5.122 | 1 | 4.352 | 0.25594 | 7.2474 | 2 | 2.6381
2001-07-02 | 15:34 | 5.075 | 1 | 4.305 | 0.24966 | 7.0697 | 2 | 2.6485
2001-07-02 | 15:49 | 5.119 | 1 | 4.349 | 0.25554 | 7.236 | 2 | 2.6589
2001-07-02 | 16:04 | 5.097 | 1 | 4.327 | 0.25259 | 7.1526 | 2 | 2.6694
2001-07-02 | 16:19 | 5.064 | 1 | 4.294 | 0.24821 | 7.0285 | 2 | 2.6798
2001-07-02 | 16:34 | 5.06 | 1 | 4.29 | 0.24768 | 7.0135 | 2 | 2.6902
2001-07-02 | 16:49 | 5.067 | 1 | 4.297 | 0.2486 | 7.0397 | 2 | 2.7006
2001-07-02 | 17:04 | 5.086 | 1 | 4.316 | 0.25113 | 7.1111 | 2 | 2.711
2001-07-02 | 17:19 | 5.023 | 1 | 4.253 | 0.24282 | 6.876 | 2 | 2.7214
2001-07-02 | 17:34 | 5.023 | 1 | 4.253 | 0.24282 | 6.876 | 2 | 2.7319
2001-07-02 | 17:49 | 5.067 | 1 | 4.297 | 0.2486 | 7.0397 | 2 | 2.7423
2001-07-02 | 18:04 | 5.045 | 1 | 4.275 | 0.2457 | 6.9575 | 2 | 2.7527
2001-07-02 | 18:19 | 5.041 | 1 | 4.271 | 0.24518 | 6.9427 | 2 | 2.7631
2001-07-02 | 18:34 | 5.041 | 1 | 4.271 | 0.24518 | 6.9427 | 2 | 2.7735
2001-07-02 | 18:49 | 5.012 | 1 | 4.242 | 0.24139 | 6.8354 | 2 | 2.7839
2001-07-02 | 19:04 | 5.053 | 1 | 4.283 | 0.24676 | 6.9874 | 2 | 2.7944
2001-07-02 | 19:19 | 5.019 | 1 | 4.249 | 0.2423 | 6.8612 | 2 | 2.8048
2001-07-02 | 19:34 | 5.005 | 1 | 4.235 | 0.24048 | 6.8096 | 2 | 2.8152
2001-07-02 | 19:49 | 5.023 | 1 | 4.253 | 0.24282 | 6.876 | 2 | 2.8256
2001-07-02 | 20:04 | 5.008 | 1 | 4.238 | 0.24087 | 6.8206 | 2 | 2.836
2001-07-02 | 20:19 | 5.045 | 1 | 4.275 | 0.2457 | 6.9575 | 2 | 2.8464
2001-07-02 | 20:34 | 5.019 | 1 | 4.249 | 0.2423 | 6.8612 | 2 | 2.8569
2001-07-02 | 20:49 | 5.016 | 1 | 4.246 | 0.24191 | 6.8501 | 2 | 2.8673
2001-07-02 | 21:04 | 5.041 | 1 | 4.271 | 0.24518 | 6.9427 | 2 | 2.8777
2001-07-02 | 21:19 | 5.053 | 1 | 4.283 | 0.24676 | 6.9874 | 2 | 2.8881
2001-07-02 | 21:34 | 5.075 | 1 | 4.305 | 0.24966 | 7.0697 | 2 | 2.8985
2001-07-02 | 21:49 | 5.049 | 1 | 4.279 | 0.24623 | 6.9724 | 2 | 2.9089
2001-07-02 | 22:04 | 5.067 | 1 | 4.297 | 0.2486 | 7.0397 | 2 | 2.9194
2001-07-02 | 22:19 | 5.049 | 1 | 4.279 | 0.24623 | 6.9724 | 2 | 2.9298
2001-07-02 | 22:34 | 5.06 | 1 | 4.29 | 0.24768 | 7.0135 | 2 | 2.9402
2001-07-02 | 22:49 | 5.041 | 1 | 4.271 | 0.24518 | 6.9427 | 2 | 2.9506
2001-07-02 | 23:04 | 5.053 | 1 | 4.283 | 0.24676 | 6.9874 | 2 | 2.961
2001-07-02 | 23:19 | 5.064 | 1 | 4.294 | 0.24821 | 7.0285 | 2 | 2.9714
2001-07-02 | 23:34 | 5.038 | 1 | 4.268 | 0.24479 | 6.9315 | 2 | 2.9819
2001-07-02 | 23:49 | 5.027 | 1 | 4.257 | 0.24334 | 6.8907 | 2 | 2.9923
2001-07-03 | 0:04 | 5.03 | 1 | 4.26 | 0.24374 | 6.9019 | 3 | 3.0027
2001-07-03 | 0:19 | 5.027 | 1 | 4.257 | 0.24334 | 6.8907 | 3 | 3.0131
2001-07-03 | 0:34 | 5.089 | 1 | 4.319 | 0.25152 | 7.1224 | 3 | 3.0235
2001-07-03 | 0:49 | 5.086 | 1 | 4.316 | 0.25113 | 7.1111 | 3 | 3.0339
2001-07-03 | 1:04 | 5.016 | 1 | 4.246 | 0.24191 | 6.8501 | 3 | 3.0444
2001-07-03 | 1:19 | 5.023 | 1 | 4.253 | 0.24282 | 6.876 | 3 | 3.0548
2001-07-03 | 1:34 | 5.027 | 1 | 4.257 | 0.24334 | 6.8907 | 3 | 3.0652
2001-07-03 | 1:49 | 5.049 | 1 | 4.279 | 0.24623 | 6.9724 | 3 | 3.0756
2001-07-03 | 2:04 | 5.049 | 1 | 4.279 | 0.24623 | 6.9724 | 3 | 3.086
2001-07-03 | 2:19 | 5.049 | 1 | 4.279 | 0.24623 | 6.9724 | 3 | 3.0964
2001-07-03 | 2:34 | 5.053 | 1 | 4.283 | 0.24676 | 6.9874 | 3 | 3.1069
2001-07-03 | 2:49 | 5.038 | 1 | 4.268 | 0.24479 | 6.9315 | 3 | 3.1173
2001-07-03 | 3:04 | 5.001 | 1 | 4.231 | 0.23996 | 6.7949 | 3 | 3.1277
2001-07-03 | 3:19 | 5.053 | 1 | 4.283 | 0.24676 | 6.9874 | 3 | 3.1381
2001-07-03 | 3:34 | 5.064 | 1 | 4.294 | 0.24821 | 7.0285 | 3 | 3.1485
2001-07-03 | 3:49 | 5.038 | 1 | 4.268 | 0.24479 | 6.9315 | 3 | 3.1589
2001-07-03 | 4:04 | 5.038 | 1 | 4.268 | 0.24479 | 6.9315 | 3 | 3.1694
2001-07-03 | 4:19 | 5.045 | 1 | 4.275 | 0.2457 | 6.9575 | 3 | 3.1798
2001-07-03 | 4:34 | 5.041 | 1 | 4.271 | 0.24518 | 6.9427 | 3 | 3.1902
2001-07-03 | 4:49 | 4.994 | 1 | 4.224 | 0.23905 | 6.7692 | 3 | 3.2006
2001-07-03 | 5:04 | 5.067 | 1 | 4.297 | 0.2486 | 7.0397 | 3 | 3.211
2001-07-03 | 5:19 | 5.03 | 1 | 4.26 | 0.24374 | 6.9019 | 3 | 3.2214
2001-07-03 | 5:34 | 5.049 | 1 | 4.279 | 0.24623 | 6.9724 | 3 | 3.2319
2001-07-03 | 5:49 | 5.034 | 1 | 4.264 | 0.24426 | 6.9167 | 3 | 3.2423
2001-07-03 | 6:04 | 4.99 | 1 | 4.22 | 0.23854 | 6.7546 | 3 | 3.2527
2001-07-03 | 6:19 | 4.99 | 1 | 4.22 | 0.23854 | 6.7546 | 3 | 3.2631
2001-07-03 | 6:34 | 5.005 | 1 | 4.235 | 0.24048 | 6.8096 | 3 | 3.2735
2001-07-03 | 6:49 | 5.027 | 1 | 4.257 | 0.24334 | 6.8907 | 3 | 3.2839
2001-07-03 | 7:04 | 5.023 | 1 | 4.253 | 0.24282 | 6.876 | 3 | 3.2944
2001-07-03 | 7:19 | 5.078 | 1 | 4.308 | 0.25006 | 7.081 | 3 | 3.3048
2001-07-03 | 7:34 | 5.019 | 1 | 4.249 | 0.2423 | 6.8612 | 3 | 3.3152
2001-07-03 | 7:49 | 5.038 | 1 | 4.268 | 0.24479 | 6.9315 | 3 | 3.3256
2001-07-03 | 8:04 | 5.053 | 1 | 4.283 | 0.24676 | 6.9874 | 3 | 3.336
2001-07-03 | 8:19 | 5.06 | 1 | 4.29 | 0.24768 | 7.0135 | 3 | 3.3464
2001-07-03 | 8:34 | 5.071 | 1 | 4.301 | 0.24913 | 7.0547 | 3 | 3.3569
2001-07-03 | 8:49 | 5.1 | 1 | 4.33 | 0.25299 | 7.1639 | 3 | 3.3673
2001-07-03 | 9:04 | 5.071 | 1 | 4.301 | 0.24913 | 7.0547 | 3 | 3.3777
2001-07-03 | 9:19 | 5.093 | 1 | 4.323 | 0.25206 | 7.1375 | 3 | 3.3881
2001-07-03 | 9:34 | 5.086 | 1 | 4.316 | 0.25113 | 7.1111 | 3 | 3.3985
2001-07-03 | 9:49 | 5.1 | 1 | 4.33 | 0.25299 | 7.1639 | 3 | 3.4089
2001-07-03 | 10:04 | 5.019 | 1 | 4.249 | 0.2423 | 6.8612 | 3 | 3.4194
2001-07-03 | 10:19 | 5.049 | 1 | 4.279 | 0.24623 | 6.9724 | 3 | 3.4298
2001-07-03 | 10:34 | 5.034 | 1 | 4.264 | 0.24426 | 6.9167 | 3 | 3.4402
2001-07-03 | 10:49 | 4.997 | 1 | 4.227 | 0.23944 | 6.7802 | 3 | 3.4506
2001-07-03 | 11:04 | 4.99 | 1 | 4.22 | 0.23854 | 6.7546 | 3 | 3.461
2001-07-03 | 11:19 | 5.008 | 1 | 4.238 | 0.24087 | 6.8206 | 3 | 3.4714
2001-07-03 | 11:34 | 4.957 | 1 | 4.187 | 0.23429 | 6.6344 | 3 | 3.4819
2001-07-03 | 11:49 | 4.997 | 1 | 4.227 | 0.23944 | 6.7802 | 3 | 3.4923
2001-07-03 | 12:04 | 4.99 | 1 | 4.22 | 0.23854 | 6.7546 | 3 | 3.5027
2001-07-03 | 12:19 | 4.975 | 1 | 4.205 | 0.2366 | 6.6998 | 3 | 3.5131
2001-07-03 | 12:34 | 4.975 | 1 | 4.205 | 0.2366 | 6.6998 | 3 | 3.5235
2001-07-03 | 12:49 | 4.935 | 1 | 4.165 | 0.23149 | 6.555 | 3 | 3.5339
2001-07-03 | 13:04 | 4.957 | 1 | 4.187 | 0.23429 | 6.6344 | 3 | 3.5444
2001-07-03 | 13:19 | 4.939 | 1 | 4.169 | 0.232 | 6.5694 | 3 | 3.5548
2001-07-03 | 13:34 | 4.972 | 1 | 4.202 | 0.23622 | 6.6889 | 3 | 3.5652
2001-07-03 | 13:49 | 4.939 | 1 | 4.169 | 0.232 | 6.5694 | 3 | 3.5756
2001-07-03 | 14:04 | 4.957 | 1 | 4.187 | 0.23429 | 6.6344 | 3 | 3.586
2001-07-03 | 14:19 | 4.939 | 1 | 4.169 | 0.232 | 6.5694 | 3 | 3.5964
2001-07-03 | 14:34 | 4.884 | 1 | 4.114 | 0.22506 | 6.3729 | 3 | 3.6069
2001-07-03 | 14:49 | 4.913 | 1 | 4.143 | 0.2287 | 6.4761 | 3 | 3.6173
2001-07-03 | 15:04 | 4.975 | 1 | 4.205 | 0.2366 | 6.6998 | 3 | 3.6277
2001-07-03 | 15:19 | 4.972 | 1 | 4.202 | 0.23622 | 6.6889 | 3 | 3.6381
2001-07-03 | 15:34 | 4.931 | 1 | 4.161 | 0.23098 | 6.5406 | 3 | 3.6485
2001-07-03 | 15:49 | 4.917 | 1 | 4.147 | 0.22921 | 6.4904 | 3 | 3.6589
2001-07-03 | 16:04 | 4.057 | 1 | 3.287 | 0.13472 | 3.8149 | 3 | 3.6694
2001-07-03 | 16:19 | 4.035 | 1 | 3.265 | 0.13267 | 3.7568 | 3 | 3.6798
2001-07-03 | 16:34 | 4.483 | 1 | 3.713 | 0.17801 | 5.0408 | 3 | 3.6902
2001-07-03 | 16:49 | 4.101 | 1 | 3.331 | 0.13888 | 3.9327 | 3 | 3.7006
2001-07-03 | 17:04 | 4.101 | 1 | 3.331 | 0.13888 | 3.9327 | 3 | 3.711
2001-07-03 | 17:19 | 4.105 | 1 | 3.335 | 0.13926 | 3.9435 | 3 | 3.7214
2001-07-03 | 17:34 | 4.09 | 1 | 3.32 | 0.13783 | 3.903 | 3 | 3.7319
2001-07-03 | 17:49 | 4.164 | 1 | 3.394 | 0.14496 | 4.1048 | 3 | 3.7423
2001-07-03 | 18:04 | 4.098 | 1 | 3.328 | 0.1386 | 3.9246 | 3 | 3.7527
2001-07-03 | 18:19 | 4.146 | 1 | 3.376 | 0.14321 | 4.0552 | 3 | 3.7631
2001-07-03 | 18:34 | 4.105 | 1 | 3.335 | 0.13926 | 3.9435 | 3 | 3.7735
2001-07-03 | 18:49 | 4.072 | 1 | 3.302 | 0.13613 | 3.8548 | 3 | 3.7839
2001-07-03 | 19:04 | 4.083 | 1 | 3.313 | 0.13717 | 3.8843 | 3 | 3.7944
2001-07-03 | 19:19 | 4.101 | 1 | 3.331 | 0.13888 | 3.9327 | 3 | 3.8048
2001-07-03 | 19:34 | 4.072 | 1 | 3.302 | 0.13613 | 3.8548 | 3 | 3.8152
2001-07-03 | 19:49 | 4.09 | 1 | 3.32 | 0.13783 | 3.903 | 3 | 3.8256
2001-07-03 | 20:04 | 4.105 | 1 | 3.335 | 0.13926 | 3.9435 | 3 | 3.836
2001-07-03 | 20:19 | 4.109 | 1 | 3.339 | 0.13965 | 3.9543 | 3 | 3.8464
2001-07-03 | 20:34 | 4.116 | 1 | 3.346 | 0.14032 | 3.9733 | 3 | 3.8569
2001-07-03 | 20:49 | 4.116 | 1 | 3.346 | 0.14032 | 3.9733 | 3 | 3.8673
2001-07-03 | 21:04 | 4.146 | 1 | 3.376 | 0.14321 | 4.0552 | 3 | 3.8777
2001-07-03 | 21:19 | 4.135 | 1 | 3.365 | 0.14214 | 4.0251 | 3 | 3.8881
2001-07-03 | 21:34 | 4.175 | 1 | 3.405 | 0.14604 | 4.1353 | 3 | 3.8985
2001-07-03 | 21:49 | 4.193 | 1 | 3.423 | 0.14781 | 4.1855 | 3 | 3.9089
2001-07-03 | 22:04 | 4.171 | 1 | 3.401 | 0.14564 | 4.1242 | 3 | 3.9194
2001-07-03 | 22:19 | 4.142 | 1 | 3.372 | 0.14282 | 4.0442 | 3 | 3.9298
2001-07-03 | 22:34 | 4.127 | 1 | 3.357 | 0.14137 | 4.0032 | 3 | 3.9402
2001-07-03 | 22:49 | 4.175 | 1 | 3.405 | 0.14604 | 4.1353 | 3 | 3.9506
2001-07-03 | 23:04 | 4.19 | 1 | 3.42 | 0.14751 | 4.1771 | 3 | 3.961
2001-07-03 | 23:19 | 4.179 | 1 | 3.409 | 0.14643 | 4.1464 | 3 | 3.9714
2001-07-03 | 23:34 | 4.186 | 1 | 3.416 | 0.14712 | 4.1659 | 3 | 3.9819
2001-07-03 | 23:49 | 4.179 | 1 | 3.409 | 0.14643 | 4.1464 | 3 | 3.9923
2001-07-04 | 0:04 | 4.19 | 1 | 3.42 | 0.14751 | 4.1771 | 4 | 4.0027
2001-07-04 | 0:19 | 4.16 | 1 | 3.39 | 0.14457 | 4.0938 | 4 | 4.0131
2001-07-04 | 0:34 | 4.153 | 1 | 3.383 | 0.14389 | 4.0745 | 4 | 4.0235
2001-07-04 | 0:49 | 4.175 | 1 | 3.405 | 0.14604 | 4.1353 | 4 | 4.0339
2001-07-04 | 1:04 | 4.186 | 1 | 3.416 | 0.14712 | 4.1659 | 4 | 4.0444
2001-07-04 | 1:19 | 4.179 | 1 | 3.409 | 0.14643 | 4.1464 | 4 | 4.0548
2001-07-04 | 1:34 | 4.23 | 1 | 3.46 | 0.15149 | 4.2896 | 4 | 4.0652
2001-07-04 | 1:49 | 4.208 | 1 | 3.438 | 0.14929 | 4.2275 | 4 | 4.0756
2001-07-04 | 2:04 | 4.241 | 1 | 3.471 | 0.15259 | 4.3209 | 4 | 4.086
2001-07-04 | 2:19 | 4.325 | 1 | 3.555 | 0.16117 | 4.5637 | 4 | 4.0964
2001-07-04 | 2:34 | 4.784 | 1 | 4.014 | 0.21274 | 6.0242 | 4 | 4.1069
2001-07-04 | 2:49 | 5.291 | 1 | 4.521 | 0.27924 | 7.9071 | 4 | 4.1173
2001-07-04 | 3:04 | 5.276 | 1 | 4.506 | 0.27712 | 7.8472 | 4 | 4.1277
2001-07-04 | 3:19 | 5.082 | 1 | 4.312 | 0.25059 | 7.096 | 4 | 4.1381
2001-07-04 | 3:34 | 4.909 | 1 | 4.139 | 0.2282 | 6.4618 | 4 | 4.1485
2001-07-04 | 3:49 | 4.682 | 1 | 3.912 | 0.20058 | 5.6799 | 4 | 4.1589
2001-07-04 | 4:04 | 4.605 | 1 | 3.835 | 0.19167 | 5.4275 | 4 | 4.1694
2001-07-04 | 4:19 | 4.483 | 1 | 3.713 | 0.17801 | 5.0408 | 4 | 4.1798
2001-07-04 | 4:34 | 4.531 | 1 | 3.761 | 0.18332 | 5.191 | 4 | 4.1902
2001-07-04 | 4:49 | 4.483 | 1 | 3.713 | 0.17801 | 5.0408 | 4 | 4.2006
2001-07-04 | 5:04 | 4.432 | 1 | 3.662 | 0.17247 | 4.8839 | 4 | 4.211
2001-07-04 | 5:19 | 4.454 | 1 | 3.684 | 0.17485 | 4.9512 | 4 | 4.2214
2001-07-04 | 5:34 | 4.381 | 1 | 3.611 | 0.16703 | 4.7297 | 4 | 4.2319
2001-07-04 | 5:49 | 4.373 | 1 | 3.603 | 0.16618 | 4.7058 | 4 | 4.2423
2001-07-04 | 6:04 | 4.329 | 1 | 3.559 | 0.16158 | 4.5754 | 4 | 4.2527
2001-07-04 | 6:19 | 4.373 | 1 | 3.603 | 0.16618 | 4.7058 | 4 | 4.2631
2001-07-04 | 6:34 | 4.355 | 1 | 3.585 | 0.16429 | 4.6522 | 4 | 4.2735
2001-07-04 | 6:49 | 4.3 | 1 | 3.53 | 0.15859 | 4.4906 | 4 | 4.2839
2001-07-04 | 7:04 | 4.296 | 1 | 3.526 | 0.15817 | 4.479 | 4 | 4.2944
2001-07-04 | 7:19 | 4.303 | 1 | 3.533 | 0.15889 | 4.4994 | 4 | 4.3048
2001-07-04 | 7:34 | 4.289 | 1 | 3.519 | 0.15746 | 4.4587 | 4 | 4.3152
2001-07-04 | 7:49 | 4.3 | 1 | 3.53 | 0.15859 | 4.4906 | 4 | 4.3256
2001-07-04 | 8:04 | 4.281 | 1 | 3.511 | 0.15664 | 4.4356 | 4 | 4.336
2001-07-04 | 8:19 | 4.311 | 1 | 3.541 | 0.15972 | 4.5227 | 4 | 4.3464
2001-07-04 | 8:34 | 4.318 | 1 | 3.548 | 0.16044 | 4.5432 | 4 | 4.3569
2001-07-04 | 8:49 | 4.289 | 1 | 3.519 | 0.15746 | 4.4587 | 4 | 4.3673
2001-07-04 | 9:04 | 4.296 | 1 | 3.526 | 0.15817 | 4.479 | 4 | 4.3777
2001-07-04 | 9:19 | 4.325 | 1 | 3.555 | 0.16117 | 4.5637 | 4 | 4.3881
2001-07-04 | 9:34 | 4.274 | 1 | 3.504 | 0.15593 | 4.4154 | 4 | 4.3985
2001-07-04 | 9:49 | 4.296 | 1 | 3.526 | 0.15817 | 4.479 | 4 | 4.4089
2001-07-04 | 10:04 | 4.3 | 1 | 3.53 | 0.15859 | 4.4906 | 4 | 4.4194
2001-07-04 | 10:19 | 4.311 | 1 | 3.541 | 0.15972 | 4.5227 | 4 | 4.4298
2001-07-04 | 10:34 | 4.289 | 1 | 3.519 | 0.15746 | 4.4587 | 4 | 4.4402
2001-07-04 | 10:49 | 4.307 | 1 | 3.537 | 0.15931 | 4.511 | 4 | 4.4506
2001-07-04 | 11:04 | 4.307 | 1 | 3.537 | 0.15931 | 4.511 | 4 | 4.461
2001-07-04 | 11:19 | 4.292 | 1 | 3.522 | 0.15776 | 4.4674 | 4 | 4.4714
2001-07-04 | 11:34 | 4.274 | 1 | 3.504 | 0.15593 | 4.4154 | 4 | 4.4819
2001-07-04 | 11:49 | 4.274 | 1 | 3.504 | 0.15593 | 4.4154 | 4 | 4.4923
2001-07-04 | 12:04 | 4.256 | 1 | 3.486 | 0.1541 | 4.3637 | 4 | 4.5027
2001-07-04 | 12:19 | 4.281 | 1 | 3.511 | 0.15664 | 4.4356 | 4 | 4.5131
2001-07-04 | 12:34 | 4.245 | 1 | 3.475 | 0.15299 | 4.3323 | 4 | 4.5235
2001-07-04 | 12:49 | 4.234 | 1 | 3.464 | 0.15189 | 4.301 | 4 | 4.5339
2001-07-04 | 13:04 | 4.197 | 1 | 3.427 | 0.1482 | 4.1966 | 4 | 4.5444
2001-07-04 | 13:19 | 4.241 | 1 | 3.471 | 0.15259 | 4.3209 | 4 | 4.5548
2001-07-04 | 13:34 | 4.289 | 1 | 3.519 | 0.15746 | 4.4587 | 4 | 4.5652
2001-07-04 | 13:49 | 4.267 | 1 | 3.497 | 0.15522 | 4.3952 | 4 | 4.5756
2001-07-04 | 14:04 | 4.23 | 1 | 3.46 | 0.15149 | 4.2896 | 4 | 4.586
2001-07-04 | 14:19 | 4.171 | 1 | 3.401 | 0.14564 | 4.1242 | 4 | 4.5964
2001-07-04 | 14:34 | 4.179 | 1 | 3.409 | 0.14643 | 4.1464 | 4 | 4.6069
2001-07-04 | 14:49 | 4.212 | 1 | 3.442 | 0.14969 | 4.2388 | 4 | 4.6173
2001-07-04 | 15:04 | 4.12 | 1 | 3.35 | 0.1407 | 3.9842 | 4 | 4.6277
2001-07-04 | 15:19 | 4.138 | 1 | 3.368 | 0.14243 | 4.0333 | 4 | 4.6381
2001-07-04 | 15:34 | 4.149 | 1 | 3.379 | 0.1435 | 4.0635 | 4 | 4.6485
2001-07-04 | 15:49 | 4.105 | 1 | 3.335 | 0.13926 | 3.9435 | 4 | 4.6589
2001-07-04 | 16:04 | 4.116 | 1 | 3.346 | 0.14032 | 3.9733 | 4 | 4.6694
2001-07-04 | 16:19 | 4.182 | 1 | 3.412 | 0.14672 | 4.1548 | 4 | 4.6798
2001-07-04 | 16:34 | 4.072 | 1 | 3.302 | 0.13613 | 3.8548 | 4 | 4.6902
2001-07-04 | 16:49 | 4.079 | 1 | 3.309 | 0.13679 | 3.8735 | 4 | 4.7006
2001-07-04 | 17:04 | 4.105 | 1 | 3.335 | 0.13926 | 3.9435 | 4 | 4.711
2001-07-04 | 17:19 | 4.12 | 1 | 3.35 | 0.1407 | 3.9842 | 4 | 4.7214
2001-07-04 | 17:34 | 4.12 | 1 | 3.35 | 0.1407 | 3.9842 | 4 | 4.7319
2001-07-04 | 17:49 | 4.098 | 1 | 3.328 | 0.1386 | 3.9246 | 4 | 4.7423
2001-07-04 | 18:04 | 4.12 | 1 | 3.35 | 0.1407 | 3.9842 | 4 | 4.7527
2001-07-04 | 18:19 | 4.127 | 1 | 3.357 | 0.14137 | 4.0032 | 4 | 4.7631
2001-07-04 | 18:34 | 4.171 | 1 | 3.401 | 0.14564 | 4.1242 | 4 | 4.7735
2001-07-04 | 18:49 | 4.116 | 1 | 3.346 | 0.14032 | 3.9733 | 4 | 4.7839
2001-07-04 | 19:04 | 4.12 | 1 | 3.35 | 0.1407 | 3.9842 | 4 | 4.7944
2001-07-04 | 19:19 | 4.146 | 1 | 3.376 | 0.14321 | 4.0552 | 4 | 4.8048
2001-07-04 | 19:34 | 4.186 | 1 | 3.416 | 0.14712 | 4.1659 | 4 | 4.8152
2001-07-04 | 19:49 | 4.146 | 1 | 3.376 | 0.14321 | 4.0552 | 4 | 4.8256
2001-07-04 | 20:04 | 4.175 | 1 | 3.405 | 0.14604 | 4.1353 | 4 | 4.836
2001-07-04 | 20:19 | 4.127 | 1 | 3.357 | 0.14137 | 4.0032 | 4 | 4.8464
2001-07-04 | 20:34 | 4.711 | 1 | 3.941 | 0.204 | 5.7766 | 4 | 4.8569
2001-07-04 | 20:49 | 5.019 | 1 | 4.249 | 0.2423 | 6.8612 | 4 | 4.8673
2001-07-04 | 21:04 | 4.806 | 1 | 4.036 | 0.21542 | 6.1 | 4 | 4.8777
2001-07-04 | 21:19 | 4.524 | 1 | 3.754 | 0.18254 | 5.1689 | 4 | 4.8881
2001-07-04 | 21:34 | 4.421 | 1 | 3.651 | 0.17129 | 4.8504 | 4 | 4.8985
2001-07-04 | 21:49 | 4.359 | 1 | 3.589 | 0.16471 | 4.6641 | 4 | 4.9089
2001-07-04 | 22:04 | 4.314 | 1 | 3.544 | 0.16003 | 4.5315 | 4 | 4.9194
2001-07-04 | 22:19 | 4.322 | 1 | 3.552 | 0.16085 | 4.5549 | 4 | 4.9298
2001-07-04 | 22:34 | 4.318 | 1 | 3.548 | 0.16044 | 4.5432 | 4 | 4.9402
2001-07-04 | 22:49 | 4.278 | 1 | 3.508 | 0.15633 | 4.4269 | 4 | 4.9506
2001-07-04 | 23:04 | 4.278 | 1 | 3.508 | 0.15633 | 4.4269 | 4 | 4.961
2001-07-04 | 23:19 | 4.274 | 1 | 3.504 | 0.15593 | 4.4154 | 4 | 4.9714
2001-07-04 | 23:34 | 4.311 | 1 | 3.541 | 0.15972 | 4.5227 | 4 | 4.9819
2001-07-04 | 23:49 | 4.263 | 1 | 3.493 | 0.15481 | 4.3837 | 4 | 4.9923
2001-07-05 | 0:04 | 4.223 | 1 | 3.453 | 0.15079 | 4.2698 | 5 | 5.0027
2001-07-05 | 0:19 | 4.274 | 1 | 3.504 | 0.15593 | 4.4154 | 5 | 5.0131
2001-07-05 | 0:34 | 4.27 | 1 | 3.5 | 0.15552 | 4.4038 | 5 | 5.0235
2001-07-05 | 0:49 | 4.234 | 1 | 3.464 | 0.15189 | 4.301 | 5 | 5.0339
2001-07-05 | 1:04 | 4.23 | 1 | 3.46 | 0.15149 | 4.2896 | 5 | 5.0444
2001-07-05 | 1:19 | 4.267 | 1 | 3.497 | 0.15522 | 4.3952 | 5 | 5.0548
2001-07-05 | 1:34 | 4.245 | 1 | 3.475 | 0.15299 | 4.3323 | 5 | 5.0652
2001-07-05 | 1:49 | 4.197 | 1 | 3.427 | 0.1482 | 4.1966 | 5 | 5.0756
2001-07-05 | 2:04 | 4.278 | 1 | 3.508 | 0.15633 | 4.4269 | 5 | 5.086
2001-07-05 | 2:19 | 4.237 | 1 | 3.467 | 0.15219 | 4.3095 | 5 | 5.0964
2001-07-05 | 2:34 | 4.182 | 1 | 3.412 | 0.14672 | 4.1548 | 5 | 5.1069
2001-07-05 | 2:49 | 4.27 | 1 | 3.5 | 0.15552 | 4.4038 | 5 | 5.1173
2001-07-05 | 3:04 | 4.263 | 1 | 3.493 | 0.15481 | 4.3837 | 5 | 5.1277
2001-07-05 | 3:19 | 4.208 | 1 | 3.438 | 0.14929 | 4.2275 | 5 | 5.1381
2001-07-05 | 3:34 | 4.237 | 1 | 3.467 | 0.15219 | 4.3095 | 5 | 5.1485
2001-07-05 | 3:49 | 4.219 | 1 | 3.449 | 0.15039 | 4.2585 | 5 | 5.1589
2001-07-05 | 4:04 | 4.201 | 1 | 3.431 | 0.1486 | 4.2079 | 5 | 5.1694
2001-07-05 | 4:19 | 4.208 | 1 | 3.438 | 0.14929 | 4.2275 | 5 | 5.1798
2001-07-05 | 4:34 | 4.179 | 1 | 3.409 | 0.14643 | 4.1464 | 5 | 5.1902
2001-07-05 | 4:49 | 4.204 | 1 | 3.434 | 0.1489 | 4.2163 | 5 | 5.2006
2001-07-05 | 5:04 | 4.204 | 1 | 3.434 | 0.1489 | 4.2163 | 5 | 5.211
2001-07-05 | 5:19 | 4.212 | 1 | 3.442 | 0.14969 | 4.2388 | 5 | 5.2214
2001-07-05 | 5:34 | 4.193 | 1 | 3.423 | 0.14781 | 4.1855 | 5 | 5.2319
2001-07-05 | 5:49 | 4.19 | 1 | 3.42 | 0.14751 | 4.1771 | 5 | 5.2423
2001-07-05 | 6:04 | 4.171 | 1 | 3.401 | 0.14564 | 4.1242 | 5 | 5.2527
2001-07-05 | 6:19 | 4.237 | 1 | 3.467 | 0.15219 | 4.3095 | 5 | 5.2631
2001-07-05 | 6:34 | 4.219 | 1 | 3.449 | 0.15039 | 4.2585 | 5 | 5.2735
2001-07-05 | 6:49 | 4.234 | 1 | 3.464 | 0.15189 | 4.301 | 5 | 5.2839
2001-07-05 | 7:04 | 4.23 | 1 | 3.46 | 0.15149 | 4.2896 | 5 | 5.2944
2001-07-05 | 7:19 | 4.226 | 1 | 3.456 | 0.15109 | 4.2783 | 5 | 5.3048
2001-07-05 | 7:34 | 4.234 | 1 | 3.464 | 0.15189 | 4.301 | 5 | 5.3152
2001-07-05 | 7:49 | 4.197 | 1 | 3.427 | 0.1482 | 4.1966 | 5 | 5.3256
2001-07-05 | 8:04 | 4.23 | 1 | 3.46 | 0.15149 | 4.2896 | 5 | 5.336
2001-07-05 | 8:19 | 4.208 | 1 | 3.438 | 0.14929 | 4.2275 | 5 | 5.3464
2001-07-05 | 8:34 | 4.212 | 1 | 3.442 | 0.14969 | 4.2388 | 5 | 5.3569
2001-07-05 | 8:49 | 4.208 | 1 | 3.438 | 0.14929 | 4.2275 | 5 | 5.3673
2001-07-05 | 9:04 | 4.179 | 1 | 3.409 | 0.14643 | 4.1464 | 5 | 5.3777
2001-07-05 | 9:19 | 4.168 | 1 | 3.398 | 0.14535 | 4.1159 | 5 | 5.3881
2001-07-05 | 9:34 | 4.157 | 1 | 3.387 | 0.14428 | 4.0855 | 5 | 5.3985
2001-07-05 | 9:49 | 4.138 | 1 | 3.368 | 0.14243 | 4.0333 | 5 | 5.4089
2001-07-05 | 10:04 | 4.201 | 1 | 3.431 | 0.1486 | 4.2079 | 5 | 5.4194
2001-07-05 | 10:19 | 4.127 | 1 | 3.357 | 0.14137 | 4.0032 | 5 | 5.4298
2001-07-05 | 10:34 | 4.179 | 1 | 3.409 | 0.14643 | 4.1464 | 5 | 5.4402
2001-07-05 | 10:49 | 4.16 | 1 | 3.39 | 0.14457 | 4.0938 | 5 | 5.4506
2001-07-05 | 11:04 | 4.157 | 1 | 3.387 | 0.14428 | 4.0855 | 5 | 5.461
2001-07-05 | 11:19 | 4.182 | 1 | 3.412 | 0.14672 | 4.1548 | 5 | 5.4714
2001-07-05 | 11:34 | 4.171 | 1 | 3.401 | 0.14564 | 4.1242 | 5 | 5.4819
2001-07-05 | 11:49 | 4.101 | 1 | 3.331 | 0.13888 | 3.9327 | 5 | 5.4923
2001-07-05 | 12:04 | 4.124 | 1 | 3.354 | 0.14108 | 3.995 | 5 | 5.5027
2001-07-05 | 12:19 | 4.109 | 1 | 3.339 | 0.13965 | 3.9543 | 5 | 5.5131
2001-07-05 | 12:34 | 4.135 | 1 | 3.365 | 0.14214 | 4.0251 | 5 | 5.5235
2001-07-05 | 12:49 | 4.09 | 1 | 3.32 | 0.13783 | 3.903 | 5 | 5.5339
2001-07-05 | 13:04 | 4.05 | 1 | 3.28 | 0.13407 | 3.7964 | 5 | 5.5444
2001-07-05 | 13:19 | 4.039 | 1 | 3.269 | 0.13304 | 3.7673 | 5 | 5.5548
2001-07-05 | 13:34 | 4.032 | 1 | 3.262 | 0.13239 | 3.7489 | 5 | 5.5652
2001-07-05 | 13:49 | 4.083 | 1 | 3.313 | 0.13717 | 3.8843 | 5 | 5.5756
2001-07-05 | 14:04 | 4.076 | 1 | 3.306 | 0.13651 | 3.8655 | 5 | 5.586
2001-07-05 | 14:19 | 4.01 | 1 | 3.24 | 0.13036 | 3.6913 | 5 | 5.5964
2001-07-05 | 14:34 | 4.01 | 1 | 3.24 | 0.13036 | 3.6913 | 5 | 5.6069
2001-07-05 | 14:49 | 3.969 | 1 | 3.199 | 0.12662 | 3.5854 | 5 | 5.6173
2001-07-05 | 15:04 | 3.962 | 1 | 3.192 | 0.12598 | 3.5675 | 5 | 5.6277
2001-07-05 | 15:19 | 4.013 | 1 | 3.243 | 0.13063 | 3.6991 | 5 | 5.6381
2001-07-05 | 15:34 | 3.984 | 1 | 3.214 | 0.12798 | 3.6239 | 5 | 5.6485
2001-07-05 | 15:49 | 3.966 | 1 | 3.196 | 0.12635 | 3.5777 | 5 | 5.6589
2001-07-05 | 16:04 | 3.947 | 1 | 3.177 | 0.12463 | 3.5293 | 5 | 5.6694
2001-07-05 | 16:19 | 3.955 | 1 | 3.185 | 0.12535 | 3.5496 | 5 | 5.6798
2001-07-05 | 16:34 | 3.98 | 1 | 3.21 | 0.12761 | 3.6136 | 5 | 5.6902
2001-07-05 | 16:49 | 4.021 | 1 | 3.251 | 0.13137 | 3.72 | 5 | 5.7006
2001-07-05 | 17:04 | 3.955 | 1 | 3.185 | 0.12535 | 3.5496 | 5 | 5.711
2001-07-05 | 17:19 | 3.918 | 1 | 3.148 | 0.12205 | 3.456 | 5 | 5.7214
2001-07-05 | 17:34 | 3.98 | 1 | 3.21 | 0.12761 | 3.6136 | 5 | 5.7319
2001-07-05 | 17:49 | 3.936 | 1 | 3.166 | 0.12365 | 3.5014 | 5 | 5.7423
2001-07-05 | 18:04 | 3.991 | 1 | 3.221 | 0.12862 | 3.642 | 5 | 5.7527
2001-07-05 | 18:19 | 3.984 | 1 | 3.214 | 0.12798 | 3.6239 | 5 | 5.7631
2001-07-05 | 18:34 | 5.034 | 1 | 4.264 | 0.24426 | 6.9167 | 5 | 5.7735
2001-07-05 | 18:49 | 6.092 | 1 | 5.322 | 0.40546 | 11.4813 | 5 | 5.7839
2001-07-05 | 19:04 | 5.46 | 1 | 4.69 | 0.30368 | 8.5992 | 5 | 5.7944
2001-07-05 | 19:19 | 5.064 | 1 | 4.294 | 0.24821 | 7.0285 | 5 | 5.8048
2001-07-05 | 19:34 | 4.792 | 1 | 4.022 | 0.21371 | 6.0517 | 5 | 5.8152
2001-07-05 | 19:49 | 4.711 | 1 | 3.941 | 0.204 | 5.7766 | 5 | 5.8256
2001-07-05 | 20:04 | 4.542 | 1 | 3.772 | 0.18455 | 5.2258 | 5 | 5.836
2001-07-05 | 20:19 | 4.502 | 1 | 3.732 | 0.1801 | 5.0999 | 5 | 5.8464
2001-07-05 | 20:34 | 4.509 | 1 | 3.739 | 0.18088 | 5.1218 | 5 | 5.8569
2001-07-05 | 20:49 | 4.483 | 1 | 3.713 | 0.17801 | 5.0408 | 5 | 5.8673
2001-07-05 | 21:04 | 4.443 | 1 | 3.673 | 0.17366 | 4.9175 | 5 | 5.8777
2001-07-05 | 21:19 | 4.461 | 1 | 3.691 | 0.17561 | 4.9727 | 5 | 5.8881
2001-07-05 | 21:34 | 4.406 | 1 | 3.636 | 0.16968 | 4.8049 | 5 | 5.8985
2001-07-05 | 21:49 | 4.417 | 1 | 3.647 | 0.17086 | 4.8382 | 5 | 5.9089
2001-07-05 | 22:04 | 4.388 | 1 | 3.618 | 0.16777 | 4.7507 | 5 | 5.9194
2001-07-05 | 22:19 | 4.399 | 1 | 3.629 | 0.16894 | 4.7838 | 5 | 5.9298
2001-07-05 | 22:34 | 4.373 | 1 | 3.603 | 0.16618 | 4.7058 | 5 | 5.9402
2001-07-05 | 22:49 | 4.395 | 1 | 3.625 | 0.16851 | 4.7718 | 5 | 5.9506
2001-07-05 | 23:04 | 4.381 | 1 | 3.611 | 0.16703 | 4.7297 | 5 | 5.961
2001-07-05 | 23:19 | 4.395 | 1 | 3.625 | 0.16851 | 4.7718 | 5 | 5.9714
2001-07-05 | 23:34 | 4.37 | 1 | 3.6 | 0.16587 | 4.6968 | 5 | 5.9819
2001-07-05 | 23:49 | 4.373 | 1 | 3.603 | 0.16618 | 4.7058 | 5 | 5.9923
2001-07-06 | 0:04 | 4.395 | 1 | 3.625 | 0.16851 | 4.7718 | 6 | 6.0027
2001-07-06 | 0:19 | 4.381 | 1 | 3.611 | 0.16703 | 4.7297 | 6 | 6.0131
2001-07-06 | 0:34 | 4.347 | 1 | 3.577 | 0.16345 | 4.6285 | 6 | 6.0235
2001-07-06 | 0:49 | 4.351 | 1 | 3.581 | 0.16387 | 4.6404 | 6 | 6.0339
2001-07-06 | 1:04 | 4.344 | 1 | 3.574 | 0.16314 | 4.6196 | 6 | 6.0444
2001-07-06 | 1:19 | 4.417 | 1 | 3.647 | 0.17086 | 4.8382 | 6 | 6.0548
2001-07-06 | 1:34 | 4.384 | 1 | 3.614 | 0.16735 | 4.7387 | 6 | 6.0652
2001-07-06 | 1:49 | 4.406 | 1 | 3.636 | 0.16968 | 4.8049 | 6 | 6.0756
2001-07-06 | 2:04 | 4.41 | 1 | 3.64 | 0.17011 | 4.817 | 6 | 6.086
2001-07-06 | 2:19 | 4.395 | 1 | 3.625 | 0.16851 | 4.7718 | 6 | 6.0964
2001-07-06 | 2:34 | 4.362 | 1 | 3.592 | 0.16503 | 4.673 | 6 | 6.1069
2001-07-06 | 2:49 | 4.355 | 1 | 3.585 | 0.16429 | 4.6522 | 6 | 6.1173
2001-07-06 | 3:04 | 4.329 | 1 | 3.559 | 0.16158 | 4.5754 | 6 | 6.1277
2001-07-06 | 3:19 | 4.347 | 1 | 3.577 | 0.16345 | 4.6285 | 6 | 6.1381
2001-07-06 | 3:34 | 4.333 | 1 | 3.563 | 0.162 | 4.5872 | 6 | 6.1485
2001-07-06 | 3:49 | 4.307 | 1 | 3.537 | 0.15931 | 4.511 | 6 | 6.1589
2001-07-06 | 4:04 | 4.336 | 1 | 3.566 | 0.16231 | 4.596 | 6 | 6.1694
2001-07-06 | 4:19 | 4.318 | 1 | 3.548 | 0.16044 | 4.5432 | 6 | 6.1798
2001-07-06 | 4:34 | 4.355 | 1 | 3.585 | 0.16429 | 4.6522 | 6 | 6.1902
2001-07-06 | 4:49 | 4.3 | 1 | 3.53 | 0.15859 | 4.4906 | 6 | 6.2006
2001-07-06 | 5:04 | 4.252 | 1 | 3.482 | 0.1537 | 4.3522 | 6 | 6.211
2001-07-06 | 5:19 | 4.274 | 1 | 3.504 | 0.15593 | 4.4154 | 6 | 6.2214
2001-07-06 | 5:34 | 4.289 | 1 | 3.519 | 0.15746 | 4.4587 | 6 | 6.2319
2001-07-06 | 5:49 | 4.27 | 1 | 3.5 | 0.15552 | 4.4038 | 6 | 6.2423
2001-07-06 | 6:04 | 4.281 | 1 | 3.511 | 0.15664 | 4.4356 | 6 | 6.2527
2001-07-06 | 6:19 | 4.285 | 1 | 3.515 | 0.15705 | 4.4471 | 6 | 6.2631
2001-07-06 | 6:34 | 4.311 | 1 | 3.541 | 0.15972 | 4.5227 | 6 | 6.2735
2001-07-06 | 6:49 | 4.274 | 1 | 3.504 | 0.15593 | 4.4154 | 6 | 6.2839
2001-07-06 | 7:04 | 4.314 | 1 | 3.544 | 0.16003 | 4.5315 | 6 | 6.2944
2001-07-06 | 7:19 | 4.3 | 1 | 3.53 | 0.15859 | 4.4906 | 6 | 6.3048
2001-07-06 | 7:34 | 4.292 | 1 | 3.522 | 0.15776 | 4.4674 | 6 | 6.3152
2001-07-06 | 7:49 | 4.355 | 1 | 3.585 | 0.16429 | 4.6522 | 6 | 6.3256
2001-07-06 | 8:04 | 4.336 | 1 | 3.566 | 0.16231 | 4.596 | 6 | 6.336
2001-07-06 | 8:19 | 4.355 | 1 | 3.585 | 0.16429 | 4.6522 | 6 | 6.3464
2001-07-06 | 8:34 | 4.314 | 1 | 3.544 | 0.16003 | 4.5315 | 6 | 6.3569
2001-07-06 | 8:49 | 4.336 | 1 | 3.566 | 0.16231 | 4.596 | 6 | 6.3673
2001-07-06 | 9:04 | 4.34 | 1 | 3.57 | 0.16272 | 4.6078 | 6 | 6.3777
2001-07-06 | 9:19 | 4.311 | 1 | 3.541 | 0.15972 | 4.5227 | 6 | 6.3881
2001-07-06 | 9:34 | 4.325 | 1 | 3.555 | 0.16117 | 4.5637 | 6 | 6.3985
2001-07-06 | 9:49 | 4.329 | 1 | 3.559 | 0.16158 | 4.5754 | 6 | 6.4089
2001-07-06 | 10:04 | 4.325 | 1 | 3.555 | 0.16117 | 4.5637 | 6 | 6.4194
2001-07-06 | 10:19 | 4.322 | 1 | 3.552 | 0.16085 | 4.5549 | 6 | 6.4298
2001-07-06 | 10:34 | 4.289 | 1 | 3.519 | 0.15746 | 4.4587 | 6 | 6.4402
2001-07-06 | 10:49 | 4.296 | 1 | 3.526 | 0.15817 | 4.479 | 6 | 6.4506
2001-07-06 | 11:04 | 4.278 | 1 | 3.508 | 0.15633 | 4.4269 | 6 | 6.461
2001-07-06 | 11:19 | 4.281 | 1 | 3.511 | 0.15664 | 4.4356 | 6 | 6.4714
2001-07-06 | 11:34 | 4.278 | 1 | 3.508 | 0.15633 | 4.4269 | 6 | 6.4819
2001-07-06 | 11:49 | 4.285 | 1 | 3.515 | 0.15705 | 4.4471 | 6 | 6.4923
2001-07-06 | 12:04 | 4.274 | 1 | 3.504 | 0.15593 | 4.4154 | 6 | 6.5027
2001-07-06 | 12:19 | 4.252 | 1 | 3.482 | 0.1537 | 4.3522 | 6 | 6.5131
2001-07-06 | 12:34 | 4.241 | 1 | 3.471 | 0.15259 | 4.3209 | 6 | 6.5235
2001-07-06 | 12:49 | 4.234 | 1 | 3.464 | 0.15189 | 4.301 | 6 | 6.5339
2001-07-06 | 13:04 | 4.234 | 1 | 3.464 | 0.15189 | 4.301 | 6 | 6.5444
2001-07-06 | 13:19 | 4.19 | 1 | 3.42 | 0.14751 | 4.1771 | 6 | 6.5548
2001-07-06 | 13:34 | 4.204 | 1 | 3.434 | 0.1489 | 4.2163 | 6 | 6.5652
2001-07-06 | 13:49 | 4.248 | 1 | 3.478 | 0.15329 | 4.3408 | 6 | 6.5756
2001-07-06 | 14:04 | 4.193 | 1 | 3.423 | 0.14781 | 4.1855 | 6 | 6.586
2001-07-06 | 14:19 | 4.193 | 1 | 3.423 | 0.14781 | 4.1855 | 6 | 6.5964
2001-07-06 | 14:34 | 4.164 | 1 | 3.394 | 0.14496 | 4.1048 | 6 | 6.6069
2001-07-06 | 14:49 | 4.16 | 1 | 3.39 | 0.14457 | 4.0938 | 6 | 6.6173
2001-07-06 | 15:04 | 4.186 | 1 | 3.416 | 0.14712 | 4.1659 | 6 | 6.6277
2001-07-06 | 15:19 | 4.138 | 1 | 3.368 | 0.14243 | 4.0333 | 6 | 6.6381
2001-07-06 | 15:34 | 4.149 | 1 | 3.379 | 0.1435 | 4.0635 | 6 | 6.6485
2001-07-06 | 15:49 | 4.171 | 1 | 3.401 | 0.14564 | 4.1242 | 6 | 6.6589
2001-07-06 | 16:04 | 4.157 | 1 | 3.387 | 0.14428 | 4.0855 | 6 | 6.6694
2001-07-06 | 16:19 | 4.149 | 1 | 3.379 | 0.1435 | 4.0635 | 6 | 6.6798
2001-07-06 | 16:34 | 4.204 | 1 | 3.434 | 0.1489 | 4.2163 | 6 | 6.6902
2001-07-06 | 16:49 | 4.153 | 1 | 3.383 | 0.14389 | 4.0745 | 6 | 6.7006
2001-07-06 | 17:04 | 4.131 | 1 | 3.361 | 0.14176 | 4.0141 | 6 | 6.711
2001-07-06 | 17:19 | 4.16 | 1 | 3.39 | 0.14457 | 4.0938 | 6 | 6.7214
2001-07-06 | 17:34 | 4.109 | 1 | 3.339 | 0.13965 | 3.9543 | 6 | 6.7319
2001-07-06 | 17:49 | 4.146 | 1 | 3.376 | 0.14321 | 4.0552 | 6 | 6.7423
2001-07-06 | 18:04 | 4.127 | 1 | 3.357 | 0.14137 | 4.0032 | 6 | 6.7527
2001-07-06 | 18:19 | 4.138 | 1 | 3.368 | 0.14243 | 4.0333 | 6 | 6.7631
2001-07-06 | 18:34 | 4.127 | 1 | 3.357 | 0.14137 | 4.0032 | 6 | 6.7735
2001-07-06 | 18:49 | 4.171 | 1 | 3.401 | 0.14564 | 4.1242 | 6 | 6.7839
2001-07-06 | 19:04 | 4.193 | 1 | 3.423 | 0.14781 | 4.1855 | 6 | 6.7944
2001-07-06 | 19:19 | 4.234 | 1 | 3.464 | 0.15189 | 4.301 | 6 | 6.8048
2001-07-06 | 19:34 | 4.179 | 1 | 3.409 | 0.14643 | 4.1464 | 6 | 6.8152
2001-07-06 | 19:49 | 4.204 | 1 | 3.434 | 0.1489 | 4.2163 | 6 | 6.8256
2001-07-06 | 20:04 | 4.212 | 1 | 3.442 | 0.14969 | 4.2388 | 6 | 6.836
2001-07-06 | 20:19 | 4.182 | 1 | 3.412 | 0.14672 | 4.1548 | 6 | 6.8464
2001-07-06 | 20:34 | 4.201 | 1 | 3.431 | 0.1486 | 4.2079 | 6 | 6.8569
2001-07-06 | 20:49 | 4.219 | 1 | 3.449 | 0.15039 | 4.2585 | 6 | 6.8673
2001-07-06 | 21:04 | 4.234 | 1 | 3.464 | 0.15189 | 4.301 | 6 | 6.8777
2001-07-06 | 21:19 | 4.204 | 1 | 3.434 | 0.1489 | 4.2163 | 6 | 6.8881
2001-07-06 | 21:34 | 4.237 | 1 | 3.467 | 0.15219 | 4.3095 | 6 | 6.8985
2001-07-06 | 21:49 | 4.252 | 1 | 3.482 | 0.1537 | 4.3522 | 6 | 6.9089
2001-07-06 | 22:04 | 4.248 | 1 | 3.478 | 0.15329 | 4.3408 | 6 | 6.9194
2001-07-06 | 22:19 | 4.223 | 1 | 3.453 | 0.15079 | 4.2698 | 6 | 6.9298
2001-07-06 | 22:34 | 4.215 | 1 | 3.445 | 0.14999 | 4.2472 | 6 | 6.9402
2001-07-06 | 22:49 | 4.256 | 1 | 3.486 | 0.1541 | 4.3637 | 6 | 6.9506
2001-07-06 | 23:04 | 4.259 | 1 | 3.489 | 0.15441 | 4.3723 | 6 | 6.961
2001-07-06 | 23:19 | 4.252 | 1 | 3.482 | 0.1537 | 4.3522 | 6 | 6.9714
2001-07-06 | 23:34 | 4.274 | 1 | 3.504 | 0.15593 | 4.4154 | 6 | 6.9819
2001-07-06 | 23:49 | 4.27 | 1 | 3.5 | 0.15552 | 4.4038 | 6 | 6.9923
2001-07-07 | 0:04 | 4.234 | 1 | 3.464 | 0.15189 | 4.301 | 7 | 7.0027
2001-07-07 | 0:19 | 4.259 | 1 | 3.489 | 0.15441 | 4.3723 | 7 | 7.0131
2001-07-07 | 0:34 | 4.274 | 1 | 3.504 | 0.15593 | 4.4154 | 7 | 7.0235
2001-07-07 | 0:49 | 4.267 | 1 | 3.497 | 0.15522 | 4.3952 | 7 | 7.0339
2001-07-07 | 1:04 | 4.241 | 1 | 3.471 | 0.15259 | 4.3209 | 7 | 7.0444
2001-07-07 | 1:19 | 4.278 | 1 | 3.508 | 0.15633 | 4.4269 | 7 | 7.0548
2001-07-07 | 1:34 | 4.245 | 1 | 3.475 | 0.15299 | 4.3323 | 7 | 7.0652
2001-07-07 | 1:49 | 4.23 | 1 | 3.46 | 0.15149 | 4.2896 | 7 | 7.0756
2001-07-07 | 2:04 | 4.241 | 1 | 3.471 | 0.15259 | 4.3209 | 7 | 7.086
2001-07-07 | 2:19 | 4.226 | 1 | 3.456 | 0.15109 | 4.2783 | 7 | 7.0964
2001-07-07 | 2:34 | 4.259 | 1 | 3.489 | 0.15441 | 4.3723 | 7 | 7.1069
2001-07-07 | 2:49 | 4.263 | 1 | 3.493 | 0.15481 | 4.3837 | 7 | 7.1173
2001-07-07 | 3:04 | 4.245 | 1 | 3.475 | 0.15299 | 4.3323 | 7 | 7.1277
2001-07-07 | 3:19 | 4.23 | 1 | 3.46 | 0.15149 | 4.2896 | 7 | 7.1381
2001-07-07 | 3:34 | 4.267 | 1 | 3.497 | 0.15522 | 4.3952 | 7 | 7.1485
2001-07-07 | 3:49 | 4.259 | 1 | 3.489 | 0.15441 | 4.3723 | 7 | 7.1589
2001-07-07 | 4:04 | 4.256 | 1 | 3.486 | 0.1541 | 4.3637 | 7 | 7.1694
2001-07-07 | 4:19 | 4.263 | 1 | 3.493 | 0.15481 | 4.3837 | 7 | 7.1798
2001-07-07 | 4:34 | 4.278 | 1 | 3.508 | 0.15633 | 4.4269 | 7 | 7.1902
2001-07-07 | 4:49 | 4.259 | 1 | 3.489 | 0.15441 | 4.3723 | 7 | 7.2006
2001-07-07 | 5:04 | 4.252 | 1 | 3.482 | 0.1537 | 4.3522 | 7 | 7.211
2001-07-07 | 5:19 | 4.226 | 1 | 3.456 | 0.15109 | 4.2783 | 7 | 7.2214
2001-07-07 | 5:34 | 4.164 | 1 | 3.394 | 0.14496 | 4.1048 | 7 | 7.2319
2001-07-07 | 5:49 | 4.182 | 1 | 3.412 | 0.14672 | 4.1548 | 7 | 7.2423
2001-07-07 | 6:04 | 4.186 | 1 | 3.416 | 0.14712 | 4.1659 | 7 | 7.2527
2001-07-07 | 6:19 | 4.175 | 1 | 3.405 | 0.14604 | 4.1353 | 7 | 7.2631
2001-07-07 | 6:34 | 4.223 | 1 | 3.453 | 0.15079 | 4.2698 | 7 | 7.2735
2001-07-07 | 6:49 | 4.23 | 1 | 3.46 | 0.15149 | 4.2896 | 7 | 7.2839
2001-07-07 | 7:04 | 4.201 | 1 | 3.431 | 0.1486 | 4.2079 | 7 | 7.2944
2001-07-07 | 7:19 | 4.204 | 1 | 3.434 | 0.1489 | 4.2163 | 7 | 7.3048
2001-07-07 | 7:34 | 4.252 | 1 | 3.482 | 0.1537 | 4.3522 | 7 | 7.3152
2001-07-07 | 7:49 | 4.252 | 1 | 3.482 | 0.1537 | 4.3522 | 7 | 7.3256
2001-07-07 | 8:04 | 4.267 | 1 | 3.497 | 0.15522 | 4.3952 | 7 | 7.336
2001-07-07 | 8:19 | 4.241 | 1 | 3.471 | 0.15259 | 4.3209 | 7 | 7.3464
2001-07-07 | 8:34 | 4.27 | 1 | 3.5 | 0.15552 | 4.4038 | 7 | 7.3569
2001-07-07 | 8:49 | 4.27 | 1 | 3.5 | 0.15552 | 4.4038 | 7 | 7.3673
2001-07-07 | 9:04 | 4.245 | 1 | 3.475 | 0.15299 | 4.3323 | 7 | 7.3777
2001-07-07 | 9:19 | 4.314 | 1 | 3.544 | 0.16003 | 4.5315 | 7 | 7.3881
2001-07-07 | 9:34 | 4.263 | 1 | 3.493 | 0.15481 | 4.3837 | 7 | 7.3985
2001-07-07 | 9:49 | 4.23 | 1 | 3.46 | 0.15149 | 4.2896 | 7 | 7.4089
2001-07-07 | 10:04 | 4.245 | 1 | 3.475 | 0.15299 | 4.3323 | 7 | 7.4194
2001-07-07 | 10:19 | 4.263 | 1 | 3.493 | 0.15481 | 4.3837 | 7 | 7.4298
2001-07-07 | 10:34 | 4.237 | 1 | 3.467 | 0.15219 | 4.3095 | 7 | 7.4402
2001-07-07 | 10:49 | 4.201 | 1 | 3.431 | 0.1486 | 4.2079 | 7 | 7.4506
2001-07-07 | 11:04 | 4.223 | 1 | 3.453 | 0.15079 | 4.2698 | 7 | 7.461
2001-07-07 | 11:19 | 4.204 | 1 | 3.434 | 0.1489 | 4.2163 | 7 | 7.4714
2001-07-07 | 11:34 | 4.16 | 1 | 3.39 | 0.14457 | 4.0938 | 7 | 7.4819
2001-07-07 | 11:49 | 4.204 | 1 | 3.434 | 0.1489 | 4.2163 | 7 | 7.4923
2001-07-07 | 12:04 | 4.171 | 1 | 3.401 | 0.14564 | 4.1242 | 7 | 7.5027
2001-07-07 | 12:19 | 4.149 | 1 | 3.379 | 0.1435 | 4.0635 | 7 | 7.5131
2001-07-07 | 12:34 | 4.105 | 1 | 3.335 | 0.13926 | 3.9435 | 7 | 7.5235
2001-07-07 | 12:49 | 4.12 | 1 | 3.35 | 0.1407 | 3.9842 | 7 | 7.5339
2001-07-07 | 13:04 | 4.149 | 1 | 3.379 | 0.1435 | 4.0635 | 7 | 7.5444
2001-07-07 | 13:19 | 4.149 | 1 | 3.379 | 0.1435 | 4.0635 | 7 | 7.5548
2001-07-07 | 13:34 | 4.116 | 1 | 3.346 | 0.14032 | 3.9733 | 7 | 7.5652
2001-07-07 | 13:49 | 4.105 | 1 | 3.335 | 0.13926 | 3.9435 | 7 | 7.5756
2001-07-07 | 14:04 | 4.146 | 1 | 3.376 | 0.14321 | 4.0552 | 7 | 7.586
2001-07-07 | 14:19 | 4.135 | 1 | 3.365 | 0.14214 | 4.0251 | 7 | 7.5964
2001-07-07 | 14:34 | 4.12 | 1 | 3.35 | 0.1407 | 3.9842 | 7 | 7.6069
2001-07-07 | 14:49 | 4.105 | 1 | 3.335 | 0.13926 | 3.9435 | 7 | 7.6173
2001-07-07 | 15:04 | 4.065 | 1 | 3.295 | 0.13547 | 3.8362 | 7 | 7.6277
2001-07-07 | 15:19 | 4.087 | 1 | 3.317 | 0.13755 | 3.895 | 7 | 7.6381
2001-07-07 | 15:34 | 4.105 | 1 | 3.335 | 0.13926 | 3.9435 | 7 | 7.6485
2001-07-07 | 15:49 | 4.12 | 1 | 3.35 | 0.1407 | 3.9842 | 7 | 7.6589
2001-07-07 | 16:04 | 4.124 | 1 | 3.354 | 0.14108 | 3.995 | 7 | 7.6694
2001-07-07 | 16:19 | 4.057 | 1 | 3.287 | 0.13472 | 3.8149 | 7 | 7.6798
2001-07-07 | 16:34 | 4.116 | 1 | 3.346 | 0.14032 | 3.9733 | 7 | 7.6902
2001-07-07 | 16:49 | 4.061 | 1 | 3.291 | 0.1351 | 3.8255 | 7 | 7.7006
2001-07-07 | 17:04 | 4.105 | 1 | 3.335 | 0.13926 | 3.9435 | 7 | 7.711
2001-07-07 | 17:19 | 4.109 | 1 | 3.339 | 0.13965 | 3.9543 | 7 | 7.7214
2001-07-07 | 17:34 | 4.09 | 1 | 3.32 | 0.13783 | 3.903 | 7 | 7.7319
2001-07-07 | 17:49 | 4.072 | 1 | 3.302 | 0.13613 | 3.8548 | 7 | 7.7423
2001-07-07 | 18:04 | 4.109 | 1 | 3.339 | 0.13965 | 3.9543 | 7 | 7.7527
2001-07-07 | 18:19 | 4.112 | 1 | 3.342 | 0.13993 | 3.9624 | 7 | 7.7631
2001-07-07 | 18:34 | 4.116 | 1 | 3.346 | 0.14032 | 3.9733 | 7 | 7.7735
2001-07-07 | 18:49 | 4.138 | 1 | 3.368 | 0.14243 | 4.0333 | 7 | 7.7839
2001-07-07 | 19:04 | 4.131 | 1 | 3.361 | 0.14176 | 4.0141 | 7 | 7.7944
2001-07-07 | 19:19 | 4.098 | 1 | 3.328 | 0.1386 | 3.9246 | 7 | 7.8048
2001-07-07 | 19:34 | 4.135 | 1 | 3.365 | 0.14214 | 4.0251 | 7 | 7.8152
2001-07-07 | 19:49 | 4.164 | 1 | 3.394 | 0.14496 | 4.1048 | 7 | 7.8256
2001-07-07 | 20:04 | 4.182 | 1 | 3.412 | 0.14672 | 4.1548 | 7 | 7.836
2001-07-07 | 20:19 | 4.168 | 1 | 3.398 | 0.14535 | 4.1159 | 7 | 7.8464
2001-07-07 | 20:34 | 4.186 | 1 | 3.416 | 0.14712 | 4.1659 | 7 | 7.8569
2001-07-07 | 20:49 | 4.157 | 1 | 3.387 | 0.14428 | 4.0855 | 7 | 7.8673
2001-07-07 | 21:04 | 4.182 | 1 | 3.412 | 0.14672 | 4.1548 | 7 | 7.8777
2001-07-07 | 21:19 | 4.149 | 1 | 3.379 | 0.1435 | 4.0635 | 7 | 7.8881
2001-07-07 | 21:34 | 4.179 | 1 | 3.409 | 0.14643 | 4.1464 | 7 | 7.8985
2001-07-07 | 21:49 | 4.149 | 1 | 3.379 | 0.1435 | 4.0635 | 7 | 7.9089
2001-07-07 | 22:04 | 4.19 | 1 | 3.42 | 0.14751 | 4.1771 | 7 | 7.9194
2001-07-07 | 22:19 | 4.171 | 1 | 3.401 | 0.14564 | 4.1242 | 7 | 7.9298
2001-07-07 | 22:34 | 4.171 | 1 | 3.401 | 0.14564 | 4.1242 | 7 | 7.9402
2001-07-07 | 22:49 | 4.186 | 1 | 3.416 | 0.14712 | 4.1659 | 7 | 7.9506
2001-07-07 | 23:04 | 4.164 | 1 | 3.394 | 0.14496 | 4.1048 | 7 | 7.961
2001-07-07 | 23:19 | 4.171 | 1 | 3.401 | 0.14564 | 4.1242 | 7 | 7.9714
2001-07-07 | 23:34 | 4.146 | 1 | 3.376 | 0.14321 | 4.0552 | 7 | 7.9819
2001-07-07 | 23:49 | 4.197 | 1 | 3.427 | 0.1482 | 4.1966 | 7 | 7.9923
2001-07-08 | 0:04 | 4.175 | 1 | 3.405 | 0.14604 | 4.1353 | 8 | 8.0027
2001-07-08 | 0:19 | 4.197 | 1 | 3.427 | 0.1482 | 4.1966 | 8 | 8.0131
2001-07-08 | 0:34 | 4.157 | 1 | 3.387 | 0.14428 | 4.0855 | 8 | 8.0235
2001-07-08 | 0:49 | 4.168 | 1 | 3.398 | 0.14535 | 4.1159 | 8 | 8.0339
2001-07-08 | 1:04 | 4.201 | 1 | 3.431 | 0.1486 | 4.2079 | 8 | 8.0444
2001-07-08 | 1:19 | 4.153 | 1 | 3.383 | 0.14389 | 4.0745 | 8 | 8.0548
2001-07-08 | 1:34 | 4.157 | 1 | 3.387 | 0.14428 | 4.0855 | 8 | 8.0652
2001-07-08 | 1:49 | 4.201 | 1 | 3.431 | 0.1486 | 4.2079 | 8 | 8.0756
2001-07-08 | 2:04 | 4.208 | 1 | 3.438 | 0.14929 | 4.2275 | 8 | 8.086
2001-07-08 | 2:19 | 4.19 | 1 | 3.42 | 0.14751 | 4.1771 | 8 | 8.0964
2001-07-08 | 2:34 | 4.175 | 1 | 3.405 | 0.14604 | 4.1353 | 8 | 8.1069
2001-07-08 | 2:49 | 4.219 | 1 | 3.449 | 0.15039 | 4.2585 | 8 | 8.1173
2001-07-08 | 3:04 | 4.201 | 1 | 3.431 | 0.1486 | 4.2079 | 8 | 8.1277
2001-07-08 | 3:19 | 4.193 | 1 | 3.423 | 0.14781 | 4.1855 | 8 | 8.1381
2001-07-08 | 3:34 | 4.153 | 1 | 3.383 | 0.14389 | 4.0745 | 8 | 8.1485
2001-07-08 | 3:49 | 4.171 | 1 | 3.401 | 0.14564 | 4.1242 | 8 | 8.1589
2001-07-08 | 4:04 | 4.19 | 1 | 3.42 | 0.14751 | 4.1771 | 8 | 8.1694
2001-07-08 | 4:19 | 4.179 | 1 | 3.409 | 0.14643 | 4.1464 | 8 | 8.1798
2001-07-08 | 4:34 | 4.201 | 1 | 3.431 | 0.1486 | 4.2079 | 8 | 8.1902
2001-07-08 | 4:49 | 4.204 | 1 | 3.434 | 0.1489 | 4.2163 | 8 | 8.2006
2001-07-08 | 5:04 | 4.219 | 1 | 3.449 | 0.15039 | 4.2585 | 8 | 8.211
2001-07-08 | 5:19 | 4.212 | 1 | 3.442 | 0.14969 | 4.2388 | 8 | 8.2214
2001-07-08 | 5:34 | 4.212 | 1 | 3.442 | 0.14969 | 4.2388 | 8 | 8.2319
2001-07-08 | 5:49 | 4.197 | 1 | 3.427 | 0.1482 | 4.1966 | 8 | 8.2423
2001-07-08 | 6:04 | 4.223 | 1 | 3.453 | 0.15079 | 4.2698 | 8 | 8.2527
2001-07-08 | 6:19 | 4.208 | 1 | 3.438 | 0.14929 | 4.2275 | 8 | 8.2631
2001-07-08 | 6:34 | 4.219 | 1 | 3.449 | 0.15039 | 4.2585 | 8 | 8.2735
2001-07-08 | 6:49 | 4.197 | 1 | 3.427 | 0.1482 | 4.1966 | 8 | 8.2839
2001-07-08 | 7:04 | 4.336 | 1 | 3.566 | 0.16231 | 4.596 | 8 | 8.2944
2001-07-08 | 7:19 | 4.557 | 1 | 3.787 | 0.18623 | 5.2734 | 8 | 8.3048
2001-07-08 | 7:34 | 4.483 | 1 | 3.713 | 0.17801 | 5.0408 | 8 | 8.3152
2001-07-08 | 7:49 | 4.498 | 1 | 3.728 | 0.17966 | 5.0875 | 8 | 8.3256
2001-07-08 | 8:04 | 4.693 | 1 | 3.923 | 0.20188 | 5.7165 | 8 | 8.336
2001-07-08 | 8:19 | 5.199 | 1 | 4.429 | 0.26641 | 7.544 | 8 | 8.3464
2001-07-08 | 8:34 | 5.387 | 1 | 4.617 | 0.29298 | 8.2962 | 8 | 8.3569
2001-07-08 | 8:49 | 5.229 | 1 | 4.459 | 0.27056 | 7.6613 | 8 | 8.3673
2001-07-08 | 9:04 | 4.972 | 1 | 4.202 | 0.23622 | 6.6889 | 8 | 8.3777
2001-07-08 | 9:19 | 4.737 | 1 | 3.967 | 0.20709 | 5.8641 | 8 | 8.3881
2001-07-08 | 9:34 | 4.616 | 1 | 3.846 | 0.19293 | 5.4632 | 8 | 8.3985
2001-07-08 | 9:49 | 4.516 | 1 | 3.746 | 0.18165 | 5.1438 | 8 | 8.4089
2001-07-08 | 10:04 | 4.487 | 1 | 3.717 | 0.17845 | 5.0532 | 8 | 8.4194
2001-07-08 | 10:19 | 4.487 | 1 | 3.717 | 0.17845 | 5.0532 | 8 | 8.4298
2001-07-08 | 10:34 | 4.491 | 1 | 3.721 | 0.17889 | 5.0656 | 8 | 8.4402
2001-07-08 | 10:49 | 4.384 | 1 | 3.614 | 0.16735 | 4.7387 | 8 | 8.4506
2001-07-08 | 11:04 | 4.417 | 1 | 3.647 | 0.17086 | 4.8382 | 8 | 8.461
2001-07-08 | 11:19 | 4.377 | 1 | 3.607 | 0.16661 | 4.7178 | 8 | 8.4714
2001-07-08 | 11:34 | 4.37 | 1 | 3.6 | 0.16587 | 4.6968 | 8 | 8.4819
2001-07-08 | 11:49 | 4.359 | 1 | 3.589 | 0.16471 | 4.6641 | 8 | 8.4923
2001-07-08 | 12:04 | 4.351 | 1 | 3.581 | 0.16387 | 4.6404 | 8 | 8.5027
2001-07-08 | 12:19 | 4.355 | 1 | 3.585 | 0.16429 | 4.6522 | 8 | 8.5131
2001-07-08 | 12:34 | 4.392 | 1 | 3.622 | 0.16819 | 4.7627 | 8 | 8.5235
2001-07-08 | 12:49 | 4.311 | 1 | 3.541 | 0.15972 | 4.5227 | 8 | 8.5339
2001-07-08 | 13:04 | 4.325 | 1 | 3.555 | 0.16117 | 4.5637 | 8 | 8.5444
2001-07-08 | 13:19 | 4.333 | 1 | 3.563 | 0.162 | 4.5872 | 8 | 8.5548
2001-07-08 | 13:34 | 4.285 | 1 | 3.515 | 0.15705 | 4.4471 | 8 | 8.5652
2001-07-08 | 13:49 | 4.325 | 1 | 3.555 | 0.16117 | 4.5637 | 8 | 8.5756
2001-07-08 | 14:04 | 4.285 | 1 | 3.515 | 0.15705 | 4.4471 | 8 | 8.586
2001-07-08 | 14:19 | 4.329 | 1 | 3.559 | 0.16158 | 4.5754 | 8 | 8.5964
2001-07-08 | 14:34 | 4.311 | 1 | 3.541 | 0.15972 | 4.5227 | 8 | 8.6069
2001-07-08 | 14:49 | 4.325 | 1 | 3.555 | 0.16117 | 4.5637 | 8 | 8.6173
2001-07-08 | 15:04 | 4.322 | 1 | 3.552 | 0.16085 | 4.5549 | 8 | 8.6277
2001-07-08 | 15:19 | 4.259 | 1 | 3.489 | 0.15441 | 4.3723 | 8 | 8.6381
2001-07-08 | 15:34 | 4.241 | 1 | 3.471 | 0.15259 | 4.3209 | 8 | 8.6485
2001-07-08 | 15:49 | 4.281 | 1 | 3.511 | 0.15664 | 4.4356 | 8 | 8.6589
2001-07-08 | 16:04 | 4.314 | 1 | 3.544 | 0.16003 | 4.5315 | 8 | 8.6694
2001-07-08 | 16:19 | 4.274 | 1 | 3.504 | 0.15593 | 4.4154 | 8 | 8.6798
2001-07-08 | 16:34 | 4.263 | 1 | 3.493 | 0.15481 | 4.3837 | 8 | 8.6902
2001-07-08 | 16:49 | 4.274 | 1 | 3.504 | 0.15593 | 4.4154 | 8 | 8.7006
2001-07-08 | 17:04 | 4.256 | 1 | 3.486 | 0.1541 | 4.3637 | 8 | 8.711
2001-07-08 | 17:19 | 4.274 | 1 | 3.504 | 0.15593 | 4.4154 | 8 | 8.7214
2001-07-08 | 17:34 | 4.3 | 1 | 3.53 | 0.15859 | 4.4906 | 8 | 8.7319
2001-07-08 | 17:49 | 4.274 | 1 | 3.504 | 0.15593 | 4.4154 | 8 | 8.7423
2001-07-08 | 18:04 | 4.292 | 1 | 3.522 | 0.15776 | 4.4674 | 8 | 8.7527
2001-07-08 | 18:19 | 4.274 | 1 | 3.504 | 0.15593 | 4.4154 | 8 | 8.7631
2001-07-08 | 18:34 | 4.3 | 1 | 3.53 | 0.15859 | 4.4906 | 8 | 8.7735
2001-07-08 | 18:49 | 4.307 | 1 | 3.537 | 0.15931 | 4.511 | 8 | 8.7839
2001-07-08 | 19:04 | 4.292 | 1 | 3.522 | 0.15776 | 4.4674 | 8 | 8.7944
2001-07-08 | 19:19 | 4.274 | 1 | 3.504 | 0.15593 | 4.4154 | 8 | 8.8048
2001-07-08 | 19:34 | 4.307 | 1 | 3.537 | 0.15931 | 4.511 | 8 | 8.8152
2001-07-08 | 19:49 | 4.245 | 1 | 3.475 | 0.15299 | 4.3323 | 8 | 8.8256
2001-07-08 | 20:04 | 4.259 | 1 | 3.489 | 0.15441 | 4.3723 | 8 | 8.836
2001-07-08 | 20:19 | 4.27 | 1 | 3.5 | 0.15552 | 4.4038 | 8 | 8.8464
2001-07-08 | 20:34 | 4.296 | 1 | 3.526 | 0.15817 | 4.479 | 8 | 8.8569
2001-07-08 | 20:49 | 4.325 | 1 | 3.555 | 0.16117 | 4.5637 | 8 | 8.8673
2001-07-08 | 21:04 | 4.285 | 1 | 3.515 | 0.15705 | 4.4471 | 8 | 8.8777
2001-07-08 | 21:19 | 4.311 | 1 | 3.541 | 0.15972 | 4.5227 | 8 | 8.8881
2001-07-08 | 21:34 | 4.329 | 1 | 3.559 | 0.16158 | 4.5754 | 8 | 8.8985
2001-07-08 | 21:49 | 4.3 | 1 | 3.53 | 0.15859 | 4.4906 | 8 | 8.9089
2001-07-08 | 22:04 | 4.292 | 1 | 3.522 | 0.15776 | 4.4674 | 8 | 8.9194
2001-07-08 | 22:19 | 4.322 | 1 | 3.552 | 0.16085 | 4.5549 | 8 | 8.9298
2001-07-08 | 22:34 | 4.285 | 1 | 3.515 | 0.15705 | 4.4471 | 8 | 8.9402
2001-07-08 | 22:49 | 4.267 | 1 | 3.497 | 0.15522 | 4.3952 | 8 | 8.9506
2001-07-08 | 23:04 | 4.303 | 1 | 3.533 | 0.15889 | 4.4994 | 8 | 8.961
2001-07-08 | 23:19 | 4.267 | 1 | 3.497 | 0.15522 | 4.3952 | 8 | 8.9714
2001-07-08 | 23:34 | 4.314 | 1 | 3.544 | 0.16003 | 4.5315 | 8 | 8.9819
2001-07-08 | 23:49 | 4.303 | 1 | 3.533 | 0.15889 | 4.4994 | 8 | 8.9923
2001-07-09 | 0:04 | 4.318 | 1 | 3.548 | 0.16044 | 4.5432 | 9 | 9.0027
2001-07-09 | 0:19 | 4.248 | 1 | 3.478 | 0.15329 | 4.3408 | 9 | 9.0131
2001-07-09 | 0:34 | 4.274 | 1 | 3.504 | 0.15593 | 4.4154 | 9 | 9.0235
2001-07-09 | 0:49 | 4.307 | 1 | 3.537 | 0.15931 | 4.511 | 9 | 9.0339
2001-07-09 | 1:04 | 4.788 | 1 | 4.018 | 0.21323 | 6.038 | 9 | 9.0444
2001-07-09 | 1:19 | 6.488 | 1 | 5.718 | 0.47777 | 13.5288 | 9 | 9.0548
2001-07-09 | 1:34 | 5.989 | 1 | 5.219 | 0.38774 | 10.9795 | 9 | 9.0652
2001-07-09 | 1:49 | 5.831 | 1 | 5.061 | 0.36142 | 10.2343 | 9 | 9.0756
2001-07-09 | 2:04 | 5.563 | 1 | 4.793 | 0.31914 | 9.0371 | 9 | 9.086
2001-07-09 | 2:19 | 5.398 | 1 | 4.628 | 0.29458 | 8.3415 | 9 | 9.0964
2001-07-09 | 2:34 | 5.155 | 1 | 4.385 | 0.2604 | 7.3737 | 9 | 9.1069
2001-07-09 | 2:49 | 4.979 | 1 | 4.209 | 0.23712 | 6.7144 | 9 | 9.1173
2001-07-09 | 3:04 | 4.854 | 1 | 4.084 | 0.22132 | 6.2671 | 9 | 9.1277
2001-07-09 | 3:19 | 4.737 | 1 | 3.967 | 0.20709 | 5.8641 | 9 | 9.1381
2001-07-09 | 3:34 | 4.608 | 1 | 3.838 | 0.19201 | 5.4372 | 9 | 9.1485
2001-07-09 | 3:49 | 4.608 | 1 | 3.838 | 0.19201 | 5.4372 | 9 | 9.1589
2001-07-09 | 4:04 | 4.549 | 1 | 3.779 | 0.18533 | 5.248 | 9 | 9.1694
2001-07-09 | 4:19 | 4.52 | 1 | 3.75 | 0.1821 | 5.1564 | 9 | 9.1798
2001-07-09 | 4:34 | 4.443 | 1 | 3.673 | 0.17366 | 4.9175 | 9 | 9.1902
2001-07-09 | 4:49 | 4.403 | 1 | 3.633 | 0.16936 | 4.7959 | 9 | 9.2006
2001-07-09 | 5:04 | 4.465 | 1 | 3.695 | 0.17605 | 4.9851 | 9 | 9.211
2001-07-09 | 5:19 | 4.388 | 1 | 3.618 | 0.16777 | 4.7507 | 9 | 9.2214
2001-07-09 | 5:34 | 4.37 | 1 | 3.6 | 0.16587 | 4.6968 | 9 | 9.2319
2001-07-09 | 5:49 | 4.395 | 1 | 3.625 | 0.16851 | 4.7718 | 9 | 9.2423
2001-07-09 | 6:04 | 4.399 | 1 | 3.629 | 0.16894 | 4.7838 | 9 | 9.2527
2001-07-09 | 6:19 | 4.388 | 1 | 3.618 | 0.16777 | 4.7507 | 9 | 9.2631
2001-07-09 | 6:34 | 4.384 | 1 | 3.614 | 0.16735 | 4.7387 | 9 | 9.2735
2001-07-09 | 6:49 | 4.344 | 1 | 3.574 | 0.16314 | 4.6196 | 9 | 9.2839
2001-07-09 | 7:04 | 4.336 | 1 | 3.566 | 0.16231 | 4.596 | 9 | 9.2944
2001-07-09 | 7:19 | 4.336 | 1 | 3.566 | 0.16231 | 4.596 | 9 | 9.3048
2001-07-09 | 7:34 | 4.296 | 1 | 3.526 | 0.15817 | 4.479 | 9 | 9.3152
2001-07-09 | 7:49 | 4.359 | 1 | 3.589 | 0.16471 | 4.6641 | 9 | 9.3256
2001-07-09 | 8:04 | 4.322 | 1 | 3.552 | 0.16085 | 4.5549 | 9 | 9.336
2001-07-09 | 8:19 | 4.292 | 1 | 3.522 | 0.15776 | 4.4674 | 9 | 9.3464
2001-07-09 | 8:34 | 4.259 | 1 | 3.489 | 0.15441 | 4.3723 | 9 | 9.3569
2001-07-09 | 8:49 | 4.27 | 1 | 3.5 | 0.15552 | 4.4038 | 9 | 9.3673
2001-07-09 | 9:04 | 4.263 | 1 | 3.493 | 0.15481 | 4.3837 | 9 | 9.3777
2001-07-09 | 9:19 | 4.296 | 1 | 3.526 | 0.15817 | 4.479 | 9 | 9.3881
2001-07-09 | 9:34 | 4.223 | 1 | 3.453 | 0.15079 | 4.2698 | 9 | 9.3985
2001-07-09 | 9:49 | 4.237 | 1 | 3.467 | 0.15219 | 4.3095 | 9 | 9.4089
2001-07-09 | 10:04 | 4.223 | 1 | 3.453 | 0.15079 | 4.2698 | 9 | 9.4194
2001-07-09 | 10:19 | 4.248 | 1 | 3.478 | 0.15329 | 4.3408 | 9 | 9.4298
2001-07-09 | 10:34 | 4.256 | 1 | 3.486 | 0.1541 | 4.3637 | 9 | 9.4402
2001-07-09 | 10:49 | 4.23 | 1 | 3.46 | 0.15149 | 4.2896 | 9 | 9.4506
2001-07-09 | 11:04 | 4.223 | 1 | 3.453 | 0.15079 | 4.2698 | 9 | 9.461
2001-07-09 | 11:19 | 4.19 | 1 | 3.42 | 0.14751 | 4.1771 | 9 | 9.4714
2001-07-09 | 11:34 | 4.197 | 1 | 3.427 | 0.1482 | 4.1966 | 9 | 9.4819
2001-07-09 | 11:49 | 4.19 | 1 | 3.42 | 0.14751 | 4.1771 | 9 | 9.4923
2001-07-09 | 12:04 | 4.168 | 1 | 3.398 | 0.14535 | 4.1159 | 9 | 9.5027
2001-07-09 | 12:19 | 4.197 | 1 | 3.427 | 0.1482 | 4.1966 | 9 | 9.5131
2001-07-09 | 12:34 | 4.138 | 1 | 3.368 | 0.14243 | 4.0333 | 9 | 9.5235
2001-07-09 | 12:49 | 4.164 | 1 | 3.394 | 0.14496 | 4.1048 | 9 | 9.5339
2001-07-09 | 13:04 | 4.179 | 1 | 3.409 | 0.14643 | 4.1464 | 9 | 9.5444
2001-07-09 | 13:19 | 4.168 | 1 | 3.398 | 0.14535 | 4.1159 | 9 | 9.5548
2001-07-09 | 13:34 | 4.12 | 1 | 3.35 | 0.1407 | 3.9842 | 9 | 9.5652
2001-07-09 | 13:49 | 4.142 | 1 | 3.372 | 0.14282 | 4.0442 | 9 | 9.5756
2001-07-09 | 14:04 | 4.068 | 1 | 3.298 | 0.13576 | 3.8442 | 9 | 9.586
2001-07-09 | 14:19 | 4.149 | 1 | 3.379 | 0.1435 | 4.0635 | 9 | 9.5964
2001-07-09 | 14:34 | 4.079 | 1 | 3.309 | 0.13679 | 3.8735 | 9 | 9.6069
2001-07-09 | 14:49 | 4.035 | 1 | 3.265 | 0.13267 | 3.7568 | 9 | 9.6173
2001-07-09 | 15:04 | 4.065 | 1 | 3.295 | 0.13547 | 3.8362 | 9 | 9.6277
2001-07-09 | 15:19 | 4.021 | 1 | 3.251 | 0.13137 | 3.72 | 9 | 9.6381
2001-07-09 | 15:34 | 4.024 | 1 | 3.254 | 0.13165 | 3.7279 | 9 | 9.6485
2001-07-09 | 15:49 | 4.043 | 1 | 3.273 | 0.13341 | 3.7779 | 9 | 9.6589
2001-07-09 | 16:04 | 4.021 | 1 | 3.251 | 0.13137 | 3.72 | 9 | 9.6694
2001-07-09 | 16:19 | 3.966 | 1 | 3.196 | 0.12635 | 3.5777 | 9 | 9.6798
2001-07-09 | 16:34 | 3.969 | 1 | 3.199 | 0.12662 | 3.5854 | 9 | 9.6902
2001-07-09 | 16:49 | 3.969 | 1 | 3.199 | 0.12662 | 3.5854 | 9 | 9.7006
2001-07-09 | 17:04 | 3.973 | 1 | 3.203 | 0.12698 | 3.5956 | 9 | 9.711
2001-07-09 | 17:19 | 3.958 | 1 | 3.188 | 0.12562 | 3.5573 | 9 | 9.7214
2001-07-09 | 17:34 | 3.925 | 1 | 3.155 | 0.12267 | 3.4736 | 9 | 9.7319
2001-07-09 | 17:49 | 3.973 | 1 | 3.203 | 0.12698 | 3.5956 | 9 | 9.7423
2001-07-09 | 18:04 | 3.995 | 1 | 3.225 | 0.12898 | 3.6524 | 9 | 9.7527
2001-07-09 | 18:19 | 3.966 | 1 | 3.196 | 0.12635 | 3.5777 | 9 | 9.7631
2001-07-09 | 18:34 | 4.021 | 1 | 3.251 | 0.13137 | 3.72 | 9 | 9.7735
2001-07-09 | 18:49 | 3.977 | 1 | 3.207 | 0.12734 | 3.6059 | 9 | 9.7839
2001-07-09 | 19:04 | 3.995 | 1 | 3.225 | 0.12898 | 3.6524 | 9 | 9.7944
2001-07-09 | 19:19 | 3.991 | 1 | 3.221 | 0.12862 | 3.642 | 9 | 9.8048
2001-07-09 | 19:34 | 3.98 | 1 | 3.21 | 0.12761 | 3.6136 | 9 | 9.8152
2001-07-09 | 19:49 | 3.984 | 1 | 3.214 | 0.12798 | 3.6239 | 9 | 9.8256
2001-07-09 | 20:04 | 3.973 | 1 | 3.203 | 0.12698 | 3.5956 | 9 | 9.836
2001-07-09 | 20:19 | 4.046 | 1 | 3.276 | 0.13369 | 3.7858 | 9 | 9.8464
2001-07-09 | 20:34 | 4.013 | 1 | 3.243 | 0.13063 | 3.6991 | 9 | 9.8569
2001-07-09 | 20:49 | 4.013 | 1 | 3.243 | 0.13063 | 3.6991 | 9 | 9.8673
2001-07-09 | 21:04 | 4.002 | 1 | 3.232 | 0.12962 | 3.6705 | 9 | 9.8777
2001-07-09 | 21:19 | 4.017 | 1 | 3.247 | 0.131 | 3.7096 | 9 | 9.8881
2001-07-09 | 21:34 | 4.032 | 1 | 3.262 | 0.13239 | 3.7489 | 9 | 9.8985
2001-07-09 | 21:49 | 3.999 | 1 | 3.229 | 0.12935 | 3.6627 | 9 | 9.9089
2001-07-09 | 22:04 | 4.013 | 1 | 3.243 | 0.13063 | 3.6991 | 9 | 9.9194
2001-07-09 | 22:19 | 4.028 | 1 | 3.258 | 0.13202 | 3.7384 | 9 | 9.9298
2001-07-09 | 22:34 | 4.032 | 1 | 3.262 | 0.13239 | 3.7489 | 9 | 9.9402
2001-07-09 | 22:49 | 4.006 | 1 | 3.236 | 0.12999 | 3.6809 | 9 | 9.9506
2001-07-09 | 23:04 | 4.032 | 1 | 3.262 | 0.13239 | 3.7489 | 9 | 9.961
2001-07-09 | 23:19 | 4.032 | 1 | 3.262 | 0.13239 | 3.7489 | 9 | 9.9714
2001-07-09 | 23:34 | 4.046 | 1 | 3.276 | 0.13369 | 3.7858 | 9 | 9.9819
2001-07-09 | 23:49 | 4.021 | 1 | 3.251 | 0.13137 | 3.72 | 9 | 9.9923
2001-07-10 | 0:04 | 4.043 | 1 | 3.273 | 0.13341 | 3.7779 | 10 | 10.0027
2001-07-10 | 0:19 | 4.013 | 1 | 3.243 | 0.13063 | 3.6991 | 10 | 10.0131
2001-07-10 | 0:34 | 4.021 | 1 | 3.251 | 0.13137 | 3.72 | 10 | 10.0235
2001-07-10 | 0:49 | 4.046 | 1 | 3.276 | 0.13369 | 3.7858 | 10 | 10.0339
2001-07-10 | 1:04 | 4.006 | 1 | 3.236 | 0.12999 | 3.6809 | 10 | 10.0444
2001-07-10 | 1:19 | 4.032 | 1 | 3.262 | 0.13239 | 3.7489 | 10 | 10.0548
2001-07-10 | 1:34 | 4.054 | 1 | 3.284 | 0.13444 | 3.8069 | 10 | 10.0652
2001-07-10 | 1:49 | 4.013 | 1 | 3.243 | 0.13063 | 3.6991 | 10 | 10.0756
2001-07-10 | 2:04 | 4.002 | 1 | 3.232 | 0.12962 | 3.6705 | 10 | 10.086
2001-07-10 | 2:19 | 4.006 | 1 | 3.236 | 0.12999 | 3.6809 | 10 | 10.0964
2001-07-10 | 2:34 | 4.024 | 1 | 3.254 | 0.13165 | 3.7279 | 10 | 10.1069
2001-07-10 | 2:49 | 4.039 | 1 | 3.269 | 0.13304 | 3.7673 | 10 | 10.1173
2001-07-10 | 3:04 | 4.024 | 1 | 3.254 | 0.13165 | 3.7279 | 10 | 10.1277
2001-07-10 | 3:19 | 4.028 | 1 | 3.258 | 0.13202 | 3.7384 | 10 | 10.1381
2001-07-10 | 3:34 | 4.013 | 1 | 3.243 | 0.13063 | 3.6991 | 10 | 10.1485
2001-07-10 | 3:49 | 3.999 | 1 | 3.229 | 0.12935 | 3.6627 | 10 | 10.1589
2001-07-10 | 4:04 | 4.05 | 1 | 3.28 | 0.13407 | 3.7964 | 10 | 10.1694
2001-07-10 | 4:19 | 4.039 | 1 | 3.269 | 0.13304 | 3.7673 | 10 | 10.1798
2001-07-10 | 4:34 | 4.043 | 1 | 3.273 | 0.13341 | 3.7779 | 10 | 10.1902
2001-07-10 | 4:49 | 4.013 | 1 | 3.243 | 0.13063 | 3.6991 | 10 | 10.2006
2001-07-10 | 5:04 | 4.024 | 1 | 3.254 | 0.13165 | 3.7279 | 10 | 10.211
2001-07-10 | 5:19 | 3.999 | 1 | 3.229 | 0.12935 | 3.6627 | 10 | 10.2214
2001-07-10 | 5:34 | 4.061 | 1 | 3.291 | 0.1351 | 3.8255 | 10 | 10.2319
2001-07-10 | 5:49 | 4.002 | 1 | 3.232 | 0.12962 | 3.6705 | 10 | 10.2423
2001-07-10 | 6:04 | 4.024 | 1 | 3.254 | 0.13165 | 3.7279 | 10 | 10.2527
2001-07-10 | 6:19 | 3.995 | 1 | 3.225 | 0.12898 | 3.6524 | 10 | 10.2631
2001-07-10 | 6:34 | 4.006 | 1 | 3.236 | 0.12999 | 3.6809 | 10 | 10.2735
2001-07-10 | 6:49 | 4.061 | 1 | 3.291 | 0.1351 | 3.8255 | 10 | 10.2839
2001-07-10 | 7:04 | 4.024 | 1 | 3.254 | 0.13165 | 3.7279 | 10 | 10.2944
2001-07-10 | 7:19 | 4.028 | 1 | 3.258 | 0.13202 | 3.7384 | 10 | 10.3048
2001-07-10 | 7:34 | 4.028 | 1 | 3.258 | 0.13202 | 3.7384 | 10 | 10.3152
2001-07-10 | 7:49 | 4.01 | 1 | 3.24 | 0.13036 | 3.6913 | 10 | 10.3256
2001-07-10 | 8:04 | 4.046 | 1 | 3.276 | 0.13369 | 3.7858 | 10 | 10.336
2001-07-10 | 8:19 | 4.01 | 1 | 3.24 | 0.13036 | 3.6913 | 10 | 10.3464
2001-07-10 | 8:34 | 4.002 | 1 | 3.232 | 0.12962 | 3.6705 | 10 | 10.3569
2001-07-10 | 8:49 | 3.947 | 1 | 3.177 | 0.12463 | 3.5293 | 10 | 10.3673
2001-07-10 | 9:04 | 4.021 | 1 | 3.251 | 0.13137 | 3.72 | 10 | 10.3777
2001-07-10 | 9:19 | 3.977 | 1 | 3.207 | 0.12734 | 3.6059 | 10 | 10.3881
2001-07-10 | 9:34 | 3.966 | 1 | 3.196 | 0.12635 | 3.5777 | 10 | 10.3985
2001-07-10 | 9:49 | 3.951 | 1 | 3.181 | 0.12499 | 3.5394 | 10 | 10.4089
2001-07-10 | 10:04 | 3.966 | 1 | 3.196 | 0.12635 | 3.5777 | 10 | 10.4194
2001-07-10 | 10:19 | 3.98 | 1 | 3.21 | 0.12761 | 3.6136 | 10 | 10.4298
2001-07-10 | 10:34 | 3.944 | 1 | 3.174 | 0.12437 | 3.5216 | 10 | 10.4402
2001-07-10 | 10:49 | 3.94 | 1 | 3.17 | 0.12401 | 3.5115 | 10 | 10.4506
2001-07-10 | 11:04 | 3.962 | 1 | 3.192 | 0.12598 | 3.5675 | 10 | 10.461
2001-07-10 | 11:19 | 3.892 | 1 | 3.122 | 0.11976 | 3.3911 | 10 | 10.4714
2001-07-10 | 11:34 | 3.859 | 1 | 3.089 | 0.11688 | 3.3097 | 10 | 10.4819
2001-07-10 | 11:49 | 3.841 | 1 | 3.071 | 0.11533 | 3.2658 | 10 | 10.4923
2001-07-10 | 12:04 | 3.881 | 1 | 3.111 | 0.11879 | 3.3639 | 10 | 10.5027
2001-07-10 | 12:19 | 3.874 | 1 | 3.104 | 0.11818 | 3.3466 | 10 | 10.5131
2001-07-10 | 12:34 | 3.826 | 1 | 3.056 | 0.11405 | 3.2294 | 10 | 10.5235
2001-07-10 | 12:49 | 3.863 | 1 | 3.093 | 0.11723 | 3.3195 | 10 | 10.5339
2001-07-10 | 13:04 | 3.789 | 1 | 3.019 | 0.11091 | 3.1407 | 10 | 10.5444
2001-07-10 | 13:19 | 3.76 | 1 | 2.99 | 0.10849 | 3.0722 | 10 | 10.5548
2001-07-10 | 13:34 | 3.778 | 1 | 3.008 | 0.10999 | 3.1146 | 10 | 10.5652
2001-07-10 | 13:49 | 3.767 | 1 | 2.997 | 0.10907 | 3.0886 | 10 | 10.5756
2001-07-10 | 14:04 | 3.815 | 1 | 3.045 | 0.11311 | 3.2029 | 10 | 10.586
2001-07-10 | 14:19 | 3.734 | 1 | 2.964 | 0.10635 | 3.0114 | 10 | 10.5964
2001-07-10 | 14:34 | 3.753 | 1 | 2.983 | 0.10791 | 3.0557 | 10 | 10.6069
2001-07-10 | 14:49 | 3.742 | 1 | 2.972 | 0.107 | 3.03 | 10 | 10.6173
2001-07-10 | 15:04 | 3.76 | 1 | 2.99 | 0.10849 | 3.0722 | 10 | 10.6277
2001-07-10 | 15:19 | 3.786 | 1 | 3.016 | 0.11066 | 3.1336 | 10 | 10.6381
2001-07-10 | 15:34 | 3.811 | 1 | 3.041 | 0.11277 | 3.1933 | 10 | 10.6485
2001-07-10 | 15:49 | 3.841 | 1 | 3.071 | 0.11533 | 3.2658 | 10 | 10.6589
2001-07-10 | 16:04 | 3.819 | 1 | 3.049 | 0.11345 | 3.2125 | 10 | 10.6694
2001-07-10 | 16:19 | 3.8 | 1 | 3.03 | 0.11184 | 3.1669 | 10 | 10.6798
2001-07-10 | 16:34 | 3.749 | 1 | 2.979 | 0.10758 | 3.0464 | 10 | 10.6902
2001-07-10 | 16:49 | 3.782 | 1 | 3.012 | 0.11033 | 3.1241 | 10 | 10.7006
2001-07-10 | 17:04 | 3.775 | 1 | 3.005 | 0.10974 | 3.1075 | 10 | 10.711
2001-07-10 | 17:19 | 3.76 | 1 | 2.99 | 0.10849 | 3.0722 | 10 | 10.7214
2001-07-10 | 17:34 | 3.804 | 1 | 3.034 | 0.11218 | 3.1765 | 10 | 10.7319
2001-07-10 | 17:49 | 3.778 | 1 | 3.008 | 0.10999 | 3.1146 | 10 | 10.7423
2001-07-10 | 18:04 | 3.745 | 1 | 2.975 | 0.10725 | 3.037 | 10 | 10.7527
2001-07-10 | 18:19 | 3.811 | 1 | 3.041 | 0.11277 | 3.1933 | 10 | 10.7631
2001-07-10 | 18:34 | 3.76 | 1 | 2.99 | 0.10849 | 3.0722 | 10 | 10.7735
2001-07-10 | 18:49 | 3.767 | 1 | 2.997 | 0.10907 | 3.0886 | 10 | 10.7839
2001-07-10 | 19:04 | 3.767 | 1 | 2.997 | 0.10907 | 3.0886 | 10 | 10.7944
2001-07-10 | 19:19 | 4.065 | 1 | 3.295 | 0.13547 | 3.8362 | 10 | 10.8048
2001-07-10 | 19:34 | 5.185 | 1 | 4.415 | 0.26449 | 7.4895 | 10 | 10.8152
2001-07-10 | 19:49 | 5.115 | 1 | 4.345 | 0.255 | 7.2208 | 10 | 10.8256
2001-07-10 | 20:04 | 4.487 | 1 | 3.717 | 0.17845 | 5.0532 | 10 | 10.836
2001-07-10 | 20:19 | 4.278 | 1 | 3.508 | 0.15633 | 4.4269 | 10 | 10.8464
2001-07-10 | 20:34 | 4.142 | 1 | 3.372 | 0.14282 | 4.0442 | 10 | 10.8569
2001-07-10 | 20:49 | 4.087 | 1 | 3.317 | 0.13755 | 3.895 | 10 | 10.8673
2001-07-10 | 21:04 | 4.054 | 1 | 3.284 | 0.13444 | 3.8069 | 10 | 10.8777
2001-07-10 | 21:19 | 4.039 | 1 | 3.269 | 0.13304 | 3.7673 | 10 | 10.8881
2001-07-10 | 21:34 | 4.006 | 1 | 3.236 | 0.12999 | 3.6809 | 10 | 10.8985
2001-07-10 | 21:49 | 3.988 | 1 | 3.218 | 0.12834 | 3.6343 | 10 | 10.9089
2001-07-10 | 22:04 | 4.028 | 1 | 3.258 | 0.13202 | 3.7384 | 10 | 10.9194
2001-07-10 | 22:19 | 4.017 | 1 | 3.247 | 0.131 | 3.7096 | 10 | 10.9298
2001-07-10 | 22:34 | 3.966 | 1 | 3.196 | 0.12635 | 3.5777 | 10 | 10.9402
2001-07-10 | 22:49 | 3.98 | 1 | 3.21 | 0.12761 | 3.6136 | 10 | 10.9506
2001-07-10 | 23:04 | 3.98 | 1 | 3.21 | 0.12761 | 3.6136 | 10 | 10.961
2001-07-10 | 23:19 | 4.01 | 1 | 3.24 | 0.13036 | 3.6913 | 10 | 10.9714
2001-07-10 | 23:34 | 3.947 | 1 | 3.177 | 0.12463 | 3.5293 | 10 | 10.9819
2001-07-10 | 23:49 | 3.929 | 1 | 3.159 | 0.12303 | 3.4837 | 10 | 10.9923
2001-07-11 | 0:04 | 3.988 | 1 | 3.218 | 0.12834 | 3.6343 | 11 | 11.0027
2001-07-11 | 0:19 | 3.969 | 1 | 3.199 | 0.12662 | 3.5854 | 11 | 11.0131
2001-07-11 | 0:34 | 3.991 | 1 | 3.221 | 0.12862 | 3.642 | 11 | 11.0235
2001-07-11 | 0:49 | 3.933 | 1 | 3.163 | 0.12338 | 3.4938 | 11 | 11.0339
2001-07-11 | 1:04 | 3.962 | 1 | 3.192 | 0.12598 | 3.5675 | 11 | 11.0444
2001-07-11 | 1:19 | 3.969 | 1 | 3.199 | 0.12662 | 3.5854 | 11 | 11.0548
2001-07-11 | 1:34 | 3.988 | 1 | 3.218 | 0.12834 | 3.6343 | 11 | 11.0652
2001-07-11 | 1:49 | 3.958 | 1 | 3.188 | 0.12562 | 3.5573 | 11 | 11.0756
2001-07-11 | 2:04 | 3.929 | 1 | 3.159 | 0.12303 | 3.4837 | 11 | 11.086
2001-07-11 | 2:19 | 3.966 | 1 | 3.196 | 0.12635 | 3.5777 | 11 | 11.0964
2001-07-11 | 2:34 | 3.984 | 1 | 3.214 | 0.12798 | 3.6239 | 11 | 11.1069
2001-07-11 | 2:49 | 3.98 | 1 | 3.21 | 0.12761 | 3.6136 | 11 | 11.1173
2001-07-11 | 3:04 | 3.962 | 1 | 3.192 | 0.12598 | 3.5675 | 11 | 11.1277
2001-07-11 | 3:19 | 3.966 | 1 | 3.196 | 0.12635 | 3.5777 | 11 | 11.1381
2001-07-11 | 3:34 | 3.944 | 1 | 3.174 | 0.12437 | 3.5216 | 11 | 11.1485
2001-07-11 | 3:49 | 3.933 | 1 | 3.163 | 0.12338 | 3.4938 | 11 | 11.1589
2001-07-11 | 4:04 | 3.999 | 1 | 3.229 | 0.12935 | 3.6627 | 11 | 11.1694
2001-07-11 | 4:19 | 3.955 | 1 | 3.185 | 0.12535 | 3.5496 | 11 | 11.1798
2001-07-11 | 4:34 | 3.889 | 1 | 3.119 | 0.11949 | 3.3837 | 11 | 11.1902
2001-07-11 | 4:49 | 3.911 | 1 | 3.141 | 0.12143 | 3.4385 | 11 | 11.2006
2001-07-11 | 5:04 | 3.94 | 1 | 3.17 | 0.12401 | 3.5115 | 11 | 11.211
2001-07-11 | 5:19 | 3.944 | 1 | 3.174 | 0.12437 | 3.5216 | 11 | 11.2214
2001-07-11 | 5:34 | 3.951 | 1 | 3.181 | 0.12499 | 3.5394 | 11 | 11.2319
2001-07-11 | 5:49 | 3.951 | 1 | 3.181 | 0.12499 | 3.5394 | 11 | 11.2423
2001-07-11 | 6:04 | 3.889 | 1 | 3.119 | 0.11949 | 3.3837 | 11 | 11.2527
2001-07-11 | 6:19 | 3.977 | 1 | 3.207 | 0.12734 | 3.6059 | 11 | 11.2631
2001-07-11 | 6:34 | 3.951 | 1 | 3.181 | 0.12499 | 3.5394 | 11 | 11.2735
2001-07-11 | 6:49 | 3.918 | 1 | 3.148 | 0.12205 | 3.456 | 11 | 11.2839
2001-07-11 | 7:04 | 3.918 | 1 | 3.148 | 0.12205 | 3.456 | 11 | 11.2944
2001-07-11 | 7:19 | 3.933 | 1 | 3.163 | 0.12338 | 3.4938 | 11 | 11.3048
2001-07-11 | 7:34 | 3.973 | 1 | 3.203 | 0.12698 | 3.5956 | 11 | 11.3152
2001-07-11 | 7:49 | 3.962 | 1 | 3.192 | 0.12598 | 3.5675 | 11 | 11.3256
2001-07-11 | 8:04 | 3.9 | 1 | 3.13 | 0.12046 | 3.411 | 11 | 11.336
2001-07-11 | 8:19 | 3.969 | 1 | 3.199 | 0.12662 | 3.5854 | 11 | 11.3464
2001-07-11 | 8:34 | 3.973 | 1 | 3.203 | 0.12698 | 3.5956 | 11 | 11.3569
2001-07-11 | 8:49 | 3.922 | 1 | 3.152 | 0.1224 | 3.4661 | 11 | 11.3673
2001-07-11 | 9:04 | 3.958 | 1 | 3.188 | 0.12562 | 3.5573 | 11 | 11.3777
2001-07-11 | 9:19 | 3.958 | 1 | 3.188 | 0.12562 | 3.5573 | 11 | 11.3881
2001-07-11 | 9:34 | 3.936 | 1 | 3.166 | 0.12365 | 3.5014 | 11 | 11.3985
2001-07-11 | 9:49 | 3.944 | 1 | 3.174 | 0.12437 | 3.5216 | 11 | 11.4089
2001-07-11 | 10:04 | 3.933 | 1 | 3.163 | 0.12338 | 3.4938 | 11 | 11.4194
2001-07-11 | 10:19 | 3.933 | 1 | 3.163 | 0.12338 | 3.4938 | 11 | 11.4298
2001-07-11 | 10:34 | 3.925 | 1 | 3.155 | 0.12267 | 3.4736 | 11 | 11.4402
2001-07-11 | 10:49 | 3.877 | 1 | 3.107 | 0.11844 | 3.354 | 11 | 11.4506
2001-07-11 | 11:04 | 3.918 | 1 | 3.148 | 0.12205 | 3.456 | 11 | 11.461
2001-07-11 | 11:19 | 3.911 | 1 | 3.141 | 0.12143 | 3.4385 | 11 | 11.4714
2001-07-11 | 11:34 | 3.892 | 1 | 3.122 | 0.11976 | 3.3911 | 11 | 11.4819
2001-07-11 | 11:49 | 3.877 | 1 | 3.107 | 0.11844 | 3.354 | 11 | 11.4923
2001-07-11 | 12:04 | 3.87 | 1 | 3.1 | 0.11784 | 3.3367 | 11 | 11.5027
2001-07-11 | 12:19 | 3.885 | 1 | 3.115 | 0.11914 | 3.3737 | 11 | 11.5131
2001-07-11 | 12:34 | 3.855 | 1 | 3.085 | 0.11654 | 3.2999 | 11 | 11.5235
2001-07-11 | 12:49 | 3.848 | 1 | 3.078 | 0.11593 | 3.2828 | 11 | 11.5339
2001-07-11 | 13:04 | 3.852 | 1 | 3.082 | 0.11628 | 3.2926 | 11 | 11.5444
2001-07-11 | 13:19 | 3.848 | 1 | 3.078 | 0.11593 | 3.2828 | 11 | 11.5548
2001-07-11 | 13:34 | 3.837 | 1 | 3.067 | 0.11499 | 3.2561 | 11 | 11.5652
2001-07-11 | 13:49 | 3.8 | 1 | 3.03 | 0.11184 | 3.1669 | 11 | 11.5756
2001-07-11 | 14:04 | 3.782 | 1 | 3.012 | 0.11033 | 3.1241 | 11 | 11.586
2001-07-11 | 14:19 | 3.789 | 1 | 3.019 | 0.11091 | 3.1407 | 11 | 11.5964
2001-07-11 | 14:34 | 3.797 | 1 | 3.027 | 0.11159 | 3.1598 | 11 | 11.6069
2001-07-11 | 14:49 | 3.767 | 1 | 2.997 | 0.10907 | 3.0886 | 11 | 11.6173
2001-07-11 | 15:04 | 3.734 | 1 | 2.964 | 0.10635 | 3.0114 | 11 | 11.6277
2001-07-11 | 15:19 | 3.764 | 1 | 2.994 | 0.10882 | 3.0816 | 11 | 11.6381
2001-07-11 | 15:34 | 3.753 | 1 | 2.983 | 0.10791 | 3.0557 | 11 | 11.6485
2001-07-11 | 15:49 | 3.782 | 1 | 3.012 | 0.11033 | 3.1241 | 11 | 11.6589
2001-07-11 | 16:04 | 3.745 | 1 | 2.975 | 0.10725 | 3.037 | 11 | 11.6694
2001-07-11 | 16:19 | 3.738 | 1 | 2.968 | 0.10668 | 3.0207 | 11 | 11.6798
2001-07-11 | 16:34 | 3.742 | 1 | 2.972 | 0.107 | 3.03 | 11 | 11.6902
2001-07-11 | 16:49 | 3.716 | 1 | 2.946 | 0.10488 | 2.9698 | 11 | 11.7006
2001-07-11 | 17:04 | 3.698 | 1 | 2.928 | 0.10342 | 2.9284 | 11 | 11.711
2001-07-11 | 17:19 | 3.72 | 1 | 2.95 | 0.1052 | 2.979 | 11 | 11.7214
2001-07-11 | 17:34 | 3.731 | 1 | 2.961 | 0.1061 | 3.0044 | 11 | 11.7319
2001-07-11 | 17:49 | 3.734 | 1 | 2.964 | 0.10635 | 3.0114 | 11 | 11.7423
2001-07-11 | 18:04 | 3.709 | 1 | 2.939 | 0.10431 | 2.9537 | 11 | 11.7527
2001-07-11 | 18:19 | 3.687 | 1 | 2.917 | 0.10253 | 2.9033 | 11 | 11.7631
2001-07-11 | 18:34 | 3.698 | 1 | 2.928 | 0.10342 | 2.9284 | 11 | 11.7735
2001-07-11 | 18:49 | 3.723 | 1 | 2.953 | 0.10545 | 2.9859 | 11 | 11.7839
2001-07-11 | 19:04 | 3.723 | 1 | 2.953 | 0.10545 | 2.9859 | 11 | 11.7944
2001-07-11 | 19:19 | 3.738 | 1 | 2.968 | 0.10668 | 3.0207 | 11 | 11.8048
2001-07-11 | 19:34 | 3.753 | 1 | 2.983 | 0.10791 | 3.0557 | 11 | 11.8152
2001-07-11 | 19:49 | 3.764 | 1 | 2.994 | 0.10882 | 3.0816 | 11 | 11.8256
2001-07-11 | 20:04 | 3.778 | 1 | 3.008 | 0.10999 | 3.1146 | 11 | 11.836
2001-07-11 | 20:19 | 3.764 | 1 | 2.994 | 0.10882 | 3.0816 | 11 | 11.8464
2001-07-11 | 20:34 | 3.775 | 1 | 3.005 | 0.10974 | 3.1075 | 11 | 11.8569
2001-07-11 | 20:49 | 3.745 | 1 | 2.975 | 0.10725 | 3.037 | 11 | 11.8673
2001-07-11 | 21:04 | 3.767 | 1 | 2.997 | 0.10907 | 3.0886 | 11 | 11.8777
2001-07-11 | 21:19 | 3.756 | 1 | 2.986 | 0.10816 | 3.0628 | 11 | 11.8881
2001-07-11 | 21:34 | 3.756 | 1 | 2.986 | 0.10816 | 3.0628 | 11 | 11.8985
2001-07-11 | 21:49 | 3.778 | 1 | 3.008 | 0.10999 | 3.1146 | 11 | 11.9089
2001-07-11 | 22:04 | 3.833 | 1 | 3.063 | 0.11464 | 3.2464 | 11 | 11.9194
2001-07-11 | 22:19 | 3.786 | 1 | 3.016 | 0.11066 | 3.1336 | 11 | 11.9298
2001-07-11 | 22:34 | 3.811 | 1 | 3.041 | 0.11277 | 3.1933 | 11 | 11.9402
2001-07-11 | 22:49 | 3.778 | 1 | 3.008 | 0.10999 | 3.1146 | 11 | 11.9506
2001-07-11 | 23:04 | 3.804 | 1 | 3.034 | 0.11218 | 3.1765 | 11 | 11.961
2001-07-11 | 23:19 | 3.804 | 1 | 3.034 | 0.11218 | 3.1765 | 11 | 11.9714
2001-07-11 | 23:34 | 3.767 | 1 | 2.997 | 0.10907 | 3.0886 | 11 | 11.9819
2001-07-11 | 23:49 | 3.826 | 1 | 3.056 | 0.11405 | 3.2294 | 11 | 11.9923
2001-07-12 | 0:04 | 3.819 | 1 | 3.049 | 0.11345 | 3.2125 | 12 | 12.0027
2001-07-12 | 0:19 | 3.819 | 1 | 3.049 | 0.11345 | 3.2125 | 12 | 12.0131
2001-07-12 | 0:34 | 3.822 | 1 | 3.052 | 0.1137 | 3.2198 | 12 | 12.0235
2001-07-12 | 0:49 | 3.797 | 1 | 3.027 | 0.11159 | 3.1598 | 12 | 12.0339
2001-07-12 | 1:04 | 3.808 | 1 | 3.038 | 0.11252 | 3.1861 | 12 | 12.0444
2001-07-12 | 1:19 | 3.778 | 1 | 3.008 | 0.10999 | 3.1146 | 12 | 12.0548
2001-07-12 | 1:34 | 3.789 | 1 | 3.019 | 0.11091 | 3.1407 | 12 | 12.0652
2001-07-12 | 1:49 | 3.793 | 1 | 3.023 | 0.11125 | 3.1502 | 12 | 12.0756
2001-07-12 | 2:04 | 3.819 | 1 | 3.049 | 0.11345 | 3.2125 | 12 | 12.086
2001-07-12 | 2:19 | 3.793 | 1 | 3.023 | 0.11125 | 3.1502 | 12 | 12.0964
2001-07-12 | 2:34 | 3.789 | 1 | 3.019 | 0.11091 | 3.1407 | 12 | 12.1069
2001-07-12 | 2:49 | 3.749 | 1 | 2.979 | 0.10758 | 3.0464 | 12 | 12.1173
2001-07-12 | 3:04 | 3.789 | 1 | 3.019 | 0.11091 | 3.1407 | 12 | 12.1277
2001-07-12 | 3:19 | 3.789 | 1 | 3.019 | 0.11091 | 3.1407 | 12 | 12.1381
2001-07-12 | 3:34 | 3.786 | 1 | 3.016 | 0.11066 | 3.1336 | 12 | 12.1485
2001-07-12 | 3:49 | 3.83 | 1 | 3.06 | 0.11439 | 3.2391 | 12 | 12.1589
2001-07-12 | 4:04 | 3.775 | 1 | 3.005 | 0.10974 | 3.1075 | 12 | 12.1694
2001-07-12 | 4:19 | 3.808 | 1 | 3.038 | 0.11252 | 3.1861 | 12 | 12.1798
2001-07-12 | 4:34 | 3.83 | 1 | 3.06 | 0.11439 | 3.2391 | 12 | 12.1902
2001-07-12 | 4:49 | 3.808 | 1 | 3.038 | 0.11252 | 3.1861 | 12 | 12.2006
2001-07-12 | 5:04 | 3.83 | 1 | 3.06 | 0.11439 | 3.2391 | 12 | 12.211
2001-07-12 | 5:19 | 3.844 | 1 | 3.074 | 0.11559 | 3.2731 | 12 | 12.2214
2001-07-12 | 5:34 | 3.778 | 1 | 3.008 | 0.10999 | 3.1146 | 12 | 12.2319
2001-07-12 | 5:49 | 3.778 | 1 | 3.008 | 0.10999 | 3.1146 | 12 | 12.2423
2001-07-12 | 6:04 | 3.786 | 1 | 3.016 | 0.11066 | 3.1336 | 12 | 12.2527
2001-07-12 | 6:19 | 3.833 | 1 | 3.063 | 0.11464 | 3.2464 | 12 | 12.2631
2001-07-12 | 6:34 | 3.819 | 1 | 3.049 | 0.11345 | 3.2125 | 12 | 12.2735
2001-07-12 | 6:49 | 3.841 | 1 | 3.071 | 0.11533 | 3.2658 | 12 | 12.2839
2001-07-12 | 7:04 | 3.819 | 1 | 3.049 | 0.11345 | 3.2125 | 12 | 12.2944
2001-07-12 | 7:19 | 3.804 | 1 | 3.034 | 0.11218 | 3.1765 | 12 | 12.3048
2001-07-12 | 7:34 | 3.866 | 1 | 3.096 | 0.11749 | 3.3269 | 12 | 12.3152
2001-07-12 | 7:49 | 3.804 | 1 | 3.034 | 0.11218 | 3.1765 | 12 | 12.3256
2001-07-12 | 8:04 | 3.793 | 1 | 3.023 | 0.11125 | 3.1502 | 12 | 12.336
2001-07-12 | 8:19 | 3.83 | 1 | 3.06 | 0.11439 | 3.2391 | 12 | 12.3464
2001-07-12 | 8:34 | 3.822 | 1 | 3.052 | 0.1137 | 3.2198 | 12 | 12.3569
2001-07-12 | 8:49 | 3.808 | 1 | 3.038 | 0.11252 | 3.1861 | 12 | 12.3673
2001-07-12 | 9:04 | 3.826 | 1 | 3.056 | 0.11405 | 3.2294 | 12 | 12.3777
2001-07-12 | 9:19 | 3.756 | 1 | 2.986 | 0.10816 | 3.0628 | 12 | 12.3881
2001-07-12 | 9:34 | 3.804 | 1 | 3.034 | 0.11218 | 3.1765 | 12 | 12.3985
2001-07-12 | 9:49 | 3.793 | 1 | 3.023 | 0.11125 | 3.1502 | 12 | 12.4089
2001-07-12 | 10:04 | 3.767 | 1 | 2.997 | 0.10907 | 3.0886 | 12 | 12.4194
2001-07-12 | 10:19 | 3.826 | 1 | 3.056 | 0.11405 | 3.2294 | 12 | 12.4298
2001-07-12 | 10:34 | 3.833 | 1 | 3.063 | 0.11464 | 3.2464 | 12 | 12.4402
2001-07-12 | 10:49 | 3.789 | 1 | 3.019 | 0.11091 | 3.1407 | 12 | 12.4506
2001-07-12 | 11:04 | 3.731 | 1 | 2.961 | 0.1061 | 3.0044 | 12 | 12.461
2001-07-12 | 11:19 | 3.767 | 1 | 2.997 | 0.10907 | 3.0886 | 12 | 12.4714
2001-07-12 | 11:34 | 3.767 | 1 | 2.997 | 0.10907 | 3.0886 | 12 | 12.4819
2001-07-12 | 11:49 | 3.764 | 1 | 2.994 | 0.10882 | 3.0816 | 12 | 12.4923
2001-07-12 | 12:04 | 3.753 | 1 | 2.983 | 0.10791 | 3.0557 | 12 | 12.5027
2001-07-12 | 12:19 | 3.734 | 1 | 2.964 | 0.10635 | 3.0114 | 12 | 12.5131
2001-07-12 | 12:34 | 3.731 | 1 | 2.961 | 0.1061 | 3.0044 | 12 | 12.5235
2001-07-12 | 12:49 | 3.738 | 1 | 2.968 | 0.10668 | 3.0207 | 12 | 12.5339
2001-07-12 | 13:04 | 3.738 | 1 | 2.968 | 0.10668 | 3.0207 | 12 | 12.5444
2001-07-12 | 13:19 | 3.705 | 1 | 2.935 | 0.10398 | 2.9445 | 12 | 12.5548
2001-07-12 | 13:34 | 3.734 | 1 | 2.964 | 0.10635 | 3.0114 | 12 | 12.5652
2001-07-12 | 13:49 | 3.69 | 1 | 2.92 | 0.10277 | 2.9102 | 12 | 12.5756
2001-07-12 | 14:04 | 3.668 | 1 | 2.898 | 0.10101 | 2.8603 | 12 | 12.586
2001-07-12 | 14:19 | 3.676 | 1 | 2.906 | 0.10165 | 2.8784 | 12 | 12.5964
2001-07-12 | 14:34 | 3.672 | 1 | 2.902 | 0.10133 | 2.8693 | 12 | 12.6069
2001-07-12 | 14:49 | 3.694 | 1 | 2.924 | 0.10309 | 2.9193 | 12 | 12.6173
2001-07-12 | 15:04 | 3.65 | 1 | 2.88 | 0.099581 | 2.8198 | 12 | 12.6277
2001-07-12 | 15:19 | 3.69 | 1 | 2.92 | 0.10277 | 2.9102 | 12 | 12.6381
2001-07-12 | 15:34 | 3.683 | 1 | 2.913 | 0.10221 | 2.8942 | 12 | 12.6485
2001-07-12 | 15:49 | 3.617 | 1 | 2.847 | 0.096991 | 2.7465 | 12 | 12.6589
2001-07-12 | 16:04 | 3.631 | 1 | 2.861 | 0.098085 | 2.7775 | 12 | 12.6694
2001-07-12 | 16:19 | 3.639 | 1 | 2.869 | 0.098714 | 2.7953 | 12 | 12.6798
2001-07-12 | 16:34 | 3.635 | 1 | 2.865 | 0.098399 | 2.7864 | 12 | 12.6902
2001-07-12 | 16:49 | 3.62 | 1 | 2.85 | 0.097225 | 2.7531 | 12 | 12.7006
2001-07-12 | 17:04 | 3.639 | 1 | 2.869 | 0.098714 | 2.7953 | 12 | 12.711
2001-07-12 | 17:19 | 3.646 | 1 | 2.876 | 0.099265 | 2.8109 | 12 | 12.7214
2001-07-12 | 17:34 | 3.661 | 1 | 2.891 | 0.10045 | 2.8445 | 12 | 12.7319
2001-07-12 | 17:49 | 3.665 | 1 | 2.895 | 0.10077 | 2.8535 | 12 | 12.7423
2001-07-12 | 18:04 | 3.642 | 1 | 2.872 | 0.09895 | 2.8019 | 12 | 12.7527
2001-07-12 | 18:19 | 3.657 | 1 | 2.887 | 0.10014 | 2.8355 | 12 | 12.7631
2001-07-12 | 18:34 | 3.646 | 1 | 2.876 | 0.099265 | 2.8109 | 12 | 12.7735
2001-07-12 | 18:49 | 3.628 | 1 | 2.858 | 0.09785 | 2.7708 | 12 | 12.7839
2001-07-12 | 19:04 | 3.661 | 1 | 2.891 | 0.10045 | 2.8445 | 12 | 12.7944
2001-07-12 | 19:19 | 3.665 | 1 | 2.895 | 0.10077 | 2.8535 | 12 | 12.8048
2001-07-12 | 19:34 | 3.65 | 1 | 2.88 | 0.099581 | 2.8198 | 12 | 12.8152
2001-07-12 | 19:49 | 3.646 | 1 | 2.876 | 0.099265 | 2.8109 | 12 | 12.8256
2001-07-12 | 20:04 | 3.712 | 1 | 2.942 | 0.10455 | 2.9605 | 12 | 12.836
2001-07-12 | 20:19 | 3.665 | 1 | 2.895 | 0.10077 | 2.8535 | 12 | 12.8464
2001-07-12 | 20:34 | 3.701 | 1 | 2.931 | 0.10366 | 2.9353 | 12 | 12.8569
2001-07-12 | 20:49 | 3.676 | 1 | 2.906 | 0.10165 | 2.8784 | 12 | 12.8673
2001-07-12 | 21:04 | 3.727 | 1 | 2.957 | 0.10577 | 2.9952 | 12 | 12.8777
2001-07-12 | 21:19 | 3.734 | 1 | 2.964 | 0.10635 | 3.0114 | 12 | 12.8881
2001-07-12 | 21:34 | 3.72 | 1 | 2.95 | 0.1052 | 2.979 | 12 | 12.8985
2001-07-12 | 21:49 | 3.723 | 1 | 2.953 | 0.10545 | 2.9859 | 12 | 12.9089
2001-07-12 | 22:04 | 3.712 | 1 | 2.942 | 0.10455 | 2.9605 | 12 | 12.9194
2001-07-12 | 22:19 | 3.742 | 1 | 2.972 | 0.107 | 3.03 | 12 | 12.9298
2001-07-12 | 22:34 | 3.738 | 1 | 2.968 | 0.10668 | 3.0207 | 12 | 12.9402
2001-07-12 | 22:49 | 3.742 | 1 | 2.972 | 0.107 | 3.03 | 12 | 12.9506
2001-07-12 | 23:04 | 3.712 | 1 | 2.942 | 0.10455 | 2.9605 | 12 | 12.961
2001-07-12 | 23:19 | 3.701 | 1 | 2.931 | 0.10366 | 2.9353 | 12 | 12.9714
2001-07-12 | 23:34 | 3.731 | 1 | 2.961 | 0.1061 | 3.0044 | 12 | 12.9819
2001-07-12 | 23:49 | 3.716 | 1 | 2.946 | 0.10488 | 2.9698 | 12 | 12.9923
2001-07-13 | 0:04 | 3.69 | 1 | 2.92 | 0.10277 | 2.9102 | 13 | 13.0027
2001-07-13 | 0:19 | 3.716 | 1 | 2.946 | 0.10488 | 2.9698 | 13 | 13.0131
2001-07-13 | 0:34 | 3.742 | 1 | 2.972 | 0.107 | 3.03 | 13 | 13.0235
2001-07-13 | 0:49 | 3.723 | 1 | 2.953 | 0.10545 | 2.9859 | 13 | 13.0339
2001-07-13 | 1:04 | 3.775 | 1 | 3.005 | 0.10974 | 3.1075 | 13 | 13.0444
2001-07-13 | 1:19 | 3.701 | 1 | 2.931 | 0.10366 | 2.9353 | 13 | 13.0548
2001-07-13 | 1:34 | 3.709 | 1 | 2.939 | 0.10431 | 2.9537 | 13 | 13.0652
2001-07-13 | 1:49 | 3.705 | 1 | 2.935 | 0.10398 | 2.9445 | 13 | 13.0756
2001-07-13 | 2:04 | 3.716 | 1 | 2.946 | 0.10488 | 2.9698 | 13 | 13.086
2001-07-13 | 2:19 | 3.753 | 1 | 2.983 | 0.10791 | 3.0557 | 13 | 13.0964
2001-07-13 | 2:34 | 3.72 | 1 | 2.95 | 0.1052 | 2.979 | 13 | 13.1069
2001-07-13 | 2:49 | 3.745 | 1 | 2.975 | 0.10725 | 3.037 | 13 | 13.1173
2001-07-13 | 3:04 | 3.753 | 1 | 2.983 | 0.10791 | 3.0557 | 13 | 13.1277
2001-07-13 | 3:19 | 3.723 | 1 | 2.953 | 0.10545 | 2.9859 | 13 | 13.1381
2001-07-13 | 3:34 | 3.727 | 1 | 2.957 | 0.10577 | 2.9952 | 13 | 13.1485
2001-07-13 | 3:49 | 3.771 | 1 | 3.001 | 0.10941 | 3.0981 | 13 | 13.1589
2001-07-13 | 4:04 | 3.775 | 1 | 3.005 | 0.10974 | 3.1075 | 13 | 13.1694
2001-07-13 | 4:19 | 3.698 | 1 | 2.928 | 0.10342 | 2.9284 | 13 | 13.1798
2001-07-13 | 4:34 | 3.745 | 1 | 2.975 | 0.10725 | 3.037 | 13 | 13.1902
2001-07-13 | 4:49 | 3.731 | 1 | 2.961 | 0.1061 | 3.0044 | 13 | 13.2006
2001-07-13 | 5:04 | 3.716 | 1 | 2.946 | 0.10488 | 2.9698 | 13 | 13.211
2001-07-13 | 5:19 | 3.749 | 1 | 2.979 | 0.10758 | 3.0464 | 13 | 13.2214
2001-07-13 | 5:34 | 3.76 | 1 | 2.99 | 0.10849 | 3.0722 | 13 | 13.2319
2001-07-13 | 5:49 | 3.753 | 1 | 2.983 | 0.10791 | 3.0557 | 13 | 13.2423
2001-07-13 | 6:04 | 3.756 | 1 | 2.986 | 0.10816 | 3.0628 | 13 | 13.2527
2001-07-13 | 6:19 | 3.756 | 1 | 2.986 | 0.10816 | 3.0628 | 13 | 13.2631
2001-07-13 | 6:34 | 3.753 | 1 | 2.983 | 0.10791 | 3.0557 | 13 | 13.2735
2001-07-13 | 6:49 | 3.782 | 1 | 3.012 | 0.11033 | 3.1241 | 13 | 13.2839
2001-07-13 | 7:04 | 3.76 | 1 | 2.99 | 0.10849 | 3.0722 | 13 | 13.2944
2001-07-13 | 7:19 | 3.808 | 1 | 3.038 | 0.11252 | 3.1861 | 13 | 13.3048
2001-07-13 | 7:34 | 3.756 | 1 | 2.986 | 0.10816 | 3.0628 | 13 | 13.3152
2001-07-13 | 7:49 | 3.786 | 1 | 3.016 | 0.11066 | 3.1336 | 13 | 13.3256
2001-07-13 | 8:04 | 3.753 | 1 | 2.983 | 0.10791 | 3.0557 | 13 | 13.336
2001-07-13 | 8:19 | 3.767 | 1 | 2.997 | 0.10907 | 3.0886 | 13 | 13.3464
2001-07-13 | 8:34 | 3.782 | 1 | 3.012 | 0.11033 | 3.1241 | 13 | 13.3569
2001-07-13 | 8:49 | 3.793 | 1 | 3.023 | 0.11125 | 3.1502 | 13 | 13.3673
2001-07-13 | 9:04 | 3.782 | 1 | 3.012 | 0.11033 | 3.1241 | 13 | 13.3777
2001-07-13 | 9:19 | 3.764 | 1 | 2.994 | 0.10882 | 3.0816 | 13 | 13.3881
2001-07-13 | 9:34 | 3.793 | 1 | 3.023 | 0.11125 | 3.1502 | 13 | 13.3985
2001-07-13 | 9:49 | 3.712 | 1 | 2.942 | 0.10455 | 2.9605 | 13 | 13.4089
2001-07-13 | 10:04 | 3.716 | 1 | 2.946 | 0.10488 | 2.9698 | 13 | 13.4194
2001-07-13 | 10:19 | 3.734 | 1 | 2.964 | 0.10635 | 3.0114 | 13 | 13.4298
2001-07-13 | 10:34 | 3.742 | 1 | 2.972 | 0.107 | 3.03 | 13 | 13.4402
2001-07-13 | 10:49 | 3.727 | 1 | 2.957 | 0.10577 | 2.9952 | 13 | 13.4506
2001-07-13 | 11:04 | 3.727 | 1 | 2.957 | 0.10577 | 2.9952 | 13 | 13.461
2001-07-13 | 11:19 | 3.69 | 1 | 2.92 | 0.10277 | 2.9102 | 13 | 13.4714
2001-07-13 | 11:34 | 3.698 | 1 | 2.928 | 0.10342 | 2.9284 | 13 | 13.4819
2001-07-13 | 11:49 | 3.705 | 1 | 2.935 | 0.10398 | 2.9445 | 13 | 13.4923
2001-07-13 | 12:04 | 3.694 | 1 | 2.924 | 0.10309 | 2.9193 | 13 | 13.5027
2001-07-13 | 12:19 | 3.687 | 1 | 2.917 | 0.10253 | 2.9033 | 13 | 13.5131
2001-07-13 | 12:34 | 3.665 | 1 | 2.895 | 0.10077 | 2.8535 | 13 | 13.5235
2001-07-13 | 12:49 | 3.709 | 1 | 2.939 | 0.10431 | 2.9537 | 13 | 13.5339
2001-07-13 | 13:04 | 3.731 | 1 | 2.961 | 0.1061 | 3.0044 | 13 | 13.5444
2001-07-13 | 13:19 | 3.683 | 1 | 2.913 | 0.10221 | 2.8942 | 13 | 13.5548
2001-07-13 | 13:34 | 3.661 | 1 | 2.891 | 0.10045 | 2.8445 | 13 | 13.5652
2001-07-13 | 13:49 | 3.631 | 1 | 2.861 | 0.098085 | 2.7775 | 13 | 13.5756
2001-07-13 | 14:04 | 3.676 | 1 | 2.906 | 0.10165 | 2.8784 | 13 | 13.586
2001-07-13 | 14:19 | 3.687 | 1 | 2.917 | 0.10253 | 2.9033 | 13 | 13.5964
2001-07-13 | 14:34 | 3.69 | 1 | 2.92 | 0.10277 | 2.9102 | 13 | 13.6069
2001-07-13 | 14:49 | 3.69 | 1 | 2.92 | 0.10277 | 2.9102 | 13 | 13.6173
2001-07-13 | 15:04 | 3.727 | 1 | 2.957 | 0.10577 | 2.9952 | 13 | 13.6277
2001-07-13 | 15:19 | 3.679 | 1 | 2.909 | 0.10189 | 2.8852 | 13 | 13.6381
2001-07-13 | 15:34 | 3.661 | 1 | 2.891 | 0.10045 | 2.8445 | 13 | 13.6485
2001-07-13 | 15:49 | 3.676 | 1 | 2.906 | 0.10165 | 2.8784 | 13 | 13.6589
2001-07-13 | 16:04 | 3.672 | 1 | 2.902 | 0.10133 | 2.8693 | 13 | 13.6694
2001-07-13 | 16:19 | 3.676 | 1 | 2.906 | 0.10165 | 2.8784 | 13 | 13.6798
2001-07-13 | 16:34 | 3.665 | 1 | 2.895 | 0.10077 | 2.8535 | 13 | 13.6902
2001-07-13 | 16:49 | 3.642 | 1 | 2.872 | 0.09895 | 2.8019 | 13 | 13.7006
2001-07-13 | 17:04 | 3.668 | 1 | 2.898 | 0.10101 | 2.8603 | 13 | 13.711
2001-07-13 | 17:19 | 3.639 | 1 | 2.869 | 0.098714 | 2.7953 | 13 | 13.7214
2001-07-13 | 17:34 | 3.642 | 1 | 2.872 | 0.09895 | 2.8019 | 13 | 13.7319
2001-07-13 | 17:49 | 3.642 | 1 | 2.872 | 0.09895 | 2.8019 | 13 | 13.7423
2001-07-13 | 18:04 | 3.665 | 1 | 2.895 | 0.10077 | 2.8535 | 13 | 13.7527
2001-07-13 | 18:19 | 3.672 | 1 | 2.902 | 0.10133 | 2.8693 | 13 | 13.7631
2001-07-13 | 18:34 | 3.606 | 1 | 2.836 | 0.096137 | 2.7223 | 13 | 13.7735
2001-07-13 | 18:49 | 3.642 | 1 | 2.872 | 0.09895 | 2.8019 | 13 | 13.7839
2001-07-13 | 19:04 | 3.672 | 1 | 2.902 | 0.10133 | 2.8693 | 13 | 13.7944
2001-07-13 | 19:19 | 3.657 | 1 | 2.887 | 0.10014 | 2.8355 | 13 | 13.8048
2001-07-13 | 19:34 | 3.642 | 1 | 2.872 | 0.09895 | 2.8019 | 13 | 13.8152
2001-07-13 | 19:49 | 3.631 | 1 | 2.861 | 0.098085 | 2.7775 | 13 | 13.8256
2001-07-13 | 20:04 | 3.672 | 1 | 2.902 | 0.10133 | 2.8693 | 13 | 13.836
2001-07-13 | 20:19 | 3.654 | 1 | 2.884 | 0.099898 | 2.8288 | 13 | 13.8464
2001-07-13 | 20:34 | 3.65 | 1 | 2.88 | 0.099581 | 2.8198 | 13 | 13.8569
2001-07-13 | 20:49 | 3.705 | 1 | 2.935 | 0.10398 | 2.9445 | 13 | 13.8673
2001-07-13 | 21:04 | 3.676 | 1 | 2.906 | 0.10165 | 2.8784 | 13 | 13.8777
2001-07-13 | 21:19 | 3.705 | 1 | 2.935 | 0.10398 | 2.9445 | 13 | 13.8881
2001-07-13 | 21:34 | 3.727 | 1 | 2.957 | 0.10577 | 2.9952 | 13 | 13.8985
2001-07-13 | 21:49 | 3.69 | 1 | 2.92 | 0.10277 | 2.9102 | 13 | 13.9089
2001-07-13 | 22:04 | 3.668 | 1 | 2.898 | 0.10101 | 2.8603 | 13 | 13.9194
2001-07-13 | 22:19 | 3.723 | 1 | 2.953 | 0.10545 | 2.9859 | 13 | 13.9298
2001-07-13 | 22:34 | 3.723 | 1 | 2.953 | 0.10545 | 2.9859 | 13 | 13.9402
2001-07-13 | 22:49 | 3.742 | 1 | 2.972 | 0.107 | 3.03 | 13 | 13.9506
2001-07-13 | 23:04 | 3.701 | 1 | 2.931 | 0.10366 | 2.9353 | 13 | 13.961
2001-07-13 | 23:19 | 3.701 | 1 | 2.931 | 0.10366 | 2.9353 | 13 | 13.9714
2001-07-13 | 23:34 | 3.701 | 1 | 2.931 | 0.10366 | 2.9353 | 13 | 13.9819
2001-07-13 | 23:49 | 3.734 | 1 | 2.964 | 0.10635 | 3.0114 | 13 | 13.9923
2001-07-14 | 0:04 | 3.709 | 1 | 2.939 | 0.10431 | 2.9537 | 14 | 14.0027
2001-07-14 | 0:19 | 3.734 | 1 | 2.964 | 0.10635 | 3.0114 | 14 | 14.0131
2001-07-14 | 0:34 | 3.712 | 1 | 2.942 | 0.10455 | 2.9605 | 14 | 14.0235
2001-07-14 | 0:49 | 3.742 | 1 | 2.972 | 0.107 | 3.03 | 14 | 14.0339
2001-07-14 | 1:04 | 3.738 | 1 | 2.968 | 0.10668 | 3.0207 | 14 | 14.0444
2001-07-14 | 1:19 | 3.712 | 1 | 2.942 | 0.10455 | 2.9605 | 14 | 14.0548
2001-07-14 | 1:34 | 3.731 | 1 | 2.961 | 0.1061 | 3.0044 | 14 | 14.0652
2001-07-14 | 1:49 | 3.731 | 1 | 2.961 | 0.1061 | 3.0044 | 14 | 14.0756
2001-07-14 | 2:04 | 3.738 | 1 | 2.968 | 0.10668 | 3.0207 | 14 | 14.086
2001-07-14 | 2:19 | 3.716 | 1 | 2.946 | 0.10488 | 2.9698 | 14 | 14.0964
2001-07-14 | 2:34 | 3.734 | 1 | 2.964 | 0.10635 | 3.0114 | 14 | 14.1069
2001-07-14 | 2:49 | 3.687 | 1 | 2.917 | 0.10253 | 2.9033 | 14 | 14.1173
2001-07-14 | 3:04 | 3.738 | 1 | 2.968 | 0.10668 | 3.0207 | 14 | 14.1277
2001-07-14 | 3:19 | 3.727 | 1 | 2.957 | 0.10577 | 2.9952 | 14 | 14.1381
2001-07-14 | 3:34 | 3.734 | 1 | 2.964 | 0.10635 | 3.0114 | 14 | 14.1485
2001-07-14 | 3:49 | 3.705 | 1 | 2.935 | 0.10398 | 2.9445 | 14 | 14.1589
2001-07-14 | 4:04 | 3.738 | 1 | 2.968 | 0.10668 | 3.0207 | 14 | 14.1694
2001-07-14 | 4:19 | 3.723 | 1 | 2.953 | 0.10545 | 2.9859 | 14 | 14.1798
2001-07-14 | 4:34 | 3.723 | 1 | 2.953 | 0.10545 | 2.9859 | 14 | 14.1902
2001-07-14 | 4:49 | 3.731 | 1 | 2.961 | 0.1061 | 3.0044 | 14 | 14.2006
2001-07-14 | 5:04 | 3.742 | 1 | 2.972 | 0.107 | 3.03 | 14 | 14.211
2001-07-14 | 5:19 | 3.679 | 1 | 2.909 | 0.10189 | 2.8852 | 14 | 14.2214
2001-07-14 | 5:34 | 3.745 | 1 | 2.975 | 0.10725 | 3.037 | 14 | 14.2319
2001-07-14 | 5:49 | 3.76 | 1 | 2.99 | 0.10849 | 3.0722 | 14 | 14.2423
2001-07-14 | 6:04 | 3.727 | 1 | 2.957 | 0.10577 | 2.9952 | 14 | 14.2527
2001-07-14 | 6:19 | 3.745 | 1 | 2.975 | 0.10725 | 3.037 | 14 | 14.2631
2001-07-14 | 6:34 | 3.764 | 1 | 2.994 | 0.10882 | 3.0816 | 14 | 14.2735
2001-07-14 | 6:49 | 3.756 | 1 | 2.986 | 0.10816 | 3.0628 | 14 | 14.2839
2001-07-14 | 7:04 | 3.771 | 1 | 3.001 | 0.10941 | 3.0981 | 14 | 14.2944
2001-07-14 | 7:19 | 3.778 | 1 | 3.008 | 0.10999 | 3.1146 | 14 | 14.3048
2001-07-14 | 7:34 | 3.738 | 1 | 2.968 | 0.10668 | 3.0207 | 14 | 14.3152
2001-07-14 | 7:49 | 3.745 | 1 | 2.975 | 0.10725 | 3.037 | 14 | 14.3256
2001-07-14 | 8:04 | 3.734 | 1 | 2.964 | 0.10635 | 3.0114 | 14 | 14.336
2001-07-14 | 8:19 | 3.734 | 1 | 2.964 | 0.10635 | 3.0114 | 14 | 14.3464
2001-07-14 | 8:34 | 3.756 | 1 | 2.986 | 0.10816 | 3.0628 | 14 | 14.3569
2001-07-14 | 8:49 | 3.742 | 1 | 2.972 | 0.107 | 3.03 | 14 | 14.3673
2001-07-14 | 9:04 | 3.76 | 1 | 2.99 | 0.10849 | 3.0722 | 14 | 14.3777
2001-07-14 | 9:19 | 3.742 | 1 | 2.972 | 0.107 | 3.03 | 14 | 14.3881
2001-07-14 | 9:34 | 3.712 | 1 | 2.942 | 0.10455 | 2.9605 | 14 | 14.3985
2001-07-14 | 9:49 | 3.716 | 1 | 2.946 | 0.10488 | 2.9698 | 14 | 14.4089
2001-07-14 | 10:04 | 3.734 | 1 | 2.964 | 0.10635 | 3.0114 | 14 | 14.4194
2001-07-14 | 10:19 | 3.731 | 1 | 2.961 | 0.1061 | 3.0044 | 14 | 14.4298
2001-07-14 | 10:34 | 3.672 | 1 | 2.902 | 0.10133 | 2.8693 | 14 | 14.4402
2001-07-14 | 10:49 | 3.716 | 1 | 2.946 | 0.10488 | 2.9698 | 14 | 14.4506
2001-07-14 | 11:04 | 3.646 | 1 | 2.876 | 0.099265 | 2.8109 | 14 | 14.461
2001-07-14 | 11:19 | 3.654 | 1 | 2.884 | 0.099898 | 2.8288 | 14 | 14.4714
2001-07-14 | 11:34 | 3.679 | 1 | 2.909 | 0.10189 | 2.8852 | 14 | 14.4819
2001-07-14 | 11:49 | 3.628 | 1 | 2.858 | 0.09785 | 2.7708 | 14 | 14.4923
2001-07-14 | 12:04 | 3.639 | 1 | 2.869 | 0.098714 | 2.7953 | 14 | 14.5027
2001-07-14 | 12:19 | 3.624 | 1 | 2.854 | 0.097538 | 2.762 | 14 | 14.5131
2001-07-14 | 12:34 | 3.617 | 1 | 2.847 | 0.096991 | 2.7465 | 14 | 14.5235
2001-07-14 | 12:49 | 3.65 | 1 | 2.88 | 0.099581 | 2.8198 | 14 | 14.5339
2001-07-14 | 13:04 | 3.576 | 1 | 2.806 | 0.093827 | 2.6569 | 14 | 14.5444
2001-07-14 | 13:19 | 3.565 | 1 | 2.795 | 0.092988 | 2.6331 | 14 | 14.5548
2001-07-14 | 13:34 | 3.609 | 1 | 2.839 | 0.096369 | 2.7289 | 14 | 14.5652
2001-07-14 | 13:49 | 3.595 | 1 | 2.825 | 0.095286 | 2.6982 | 14 | 14.5756
2001-07-14 | 14:04 | 3.654 | 1 | 2.884 | 0.099898 | 2.8288 | 14 | 14.586
2001-07-14 | 14:19 | 3.602 | 1 | 2.832 | 0.095827 | 2.7135 | 14 | 14.5964
2001-07-14 | 14:34 | 3.591 | 1 | 2.821 | 0.094978 | 2.6895 | 14 | 14.6069
2001-07-14 | 14:49 | 3.62 | 1 | 2.85 | 0.097225 | 2.7531 | 14 | 14.6173
2001-07-14 | 15:04 | 3.602 | 1 | 2.832 | 0.095827 | 2.7135 | 14 | 14.6277
2001-07-14 | 15:19 | 3.576 | 1 | 2.806 | 0.093827 | 2.6569 | 14 | 14.6381
2001-07-14 | 15:34 | 3.551 | 1 | 2.781 | 0.091927 | 2.6031 | 14 | 14.6485
2001-07-14 | 15:49 | 3.562 | 1 | 2.792 | 0.09276 | 2.6267 | 14 | 14.6589
2001-07-14 | 16:04 | 3.518 | 1 | 2.748 | 0.089452 | 2.533 | 14 | 14.6694
2001-07-14 | 16:19 | 3.562 | 1 | 2.792 | 0.09276 | 2.6267 | 14 | 14.6798
2001-07-14 | 16:34 | 3.595 | 1 | 2.825 | 0.095286 | 2.6982 | 14 | 14.6902
2001-07-14 | 16:49 | 3.584 | 1 | 2.814 | 0.09444 | 2.6742 | 14 | 14.7006
2001-07-14 | 17:04 | 3.584 | 1 | 2.814 | 0.09444 | 2.6742 | 14 | 14.711
2001-07-14 | 17:19 | 3.569 | 1 | 2.799 | 0.093293 | 2.6418 | 14 | 14.7214
2001-07-14 | 17:34 | 3.591 | 1 | 2.821 | 0.094978 | 2.6895 | 14 | 14.7319
2001-07-14 | 17:49 | 3.573 | 1 | 2.803 | 0.093598 | 2.6504 | 14 | 14.7423
2001-07-14 | 18:04 | 3.543 | 1 | 2.773 | 0.091323 | 2.586 | 14 | 14.7527
2001-07-14 | 18:19 | 3.525 | 1 | 2.755 | 0.089974 | 2.5478 | 14 | 14.7631
2001-07-14 | 18:34 | 3.602 | 1 | 2.832 | 0.095827 | 2.7135 | 14 | 14.7735
2001-07-14 | 18:49 | 3.606 | 1 | 2.836 | 0.096137 | 2.7223 | 14 | 14.7839
2001-07-14 | 19:04 | 3.558 | 1 | 2.788 | 0.092457 | 2.6181 | 14 | 14.7944
2001-07-14 | 19:19 | 3.569 | 1 | 2.799 | 0.093293 | 2.6418 | 14 | 14.8048
2001-07-14 | 19:34 | 3.58 | 1 | 2.81 | 0.094133 | 2.6656 | 14 | 14.8152
2001-07-14 | 19:49 | 3.606 | 1 | 2.836 | 0.096137 | 2.7223 | 14 | 14.8256
2001-07-14 | 20:04 | 3.609 | 1 | 2.839 | 0.096369 | 2.7289 | 14 | 14.836
2001-07-14 | 20:19 | 3.543 | 1 | 2.773 | 0.091323 | 2.586 | 14 | 14.8464
2001-07-14 | 20:34 | 3.62 | 1 | 2.85 | 0.097225 | 2.7531 | 14 | 14.8569
2001-07-14 | 20:49 | 3.628 | 1 | 2.858 | 0.09785 | 2.7708 | 14 | 14.8673
2001-07-14 | 21:04 | 3.642 | 1 | 2.872 | 0.09895 | 2.8019 | 14 | 14.8777
2001-07-14 | 21:19 | 3.635 | 1 | 2.865 | 0.098399 | 2.7864 | 14 | 14.8881
2001-07-14 | 21:34 | 3.657 | 1 | 2.887 | 0.10014 | 2.8355 | 14 | 14.8985
2001-07-14 | 21:49 | 3.701 | 1 | 2.931 | 0.10366 | 2.9353 | 14 | 14.9089
2001-07-14 | 22:04 | 3.672 | 1 | 2.902 | 0.10133 | 2.8693 | 14 | 14.9194
2001-07-14 | 22:19 | 3.635 | 1 | 2.865 | 0.098399 | 2.7864 | 14 | 14.9298
2001-07-14 | 22:34 | 3.668 | 1 | 2.898 | 0.10101 | 2.8603 | 14 | 14.9402
2001-07-14 | 22:49 | 3.698 | 1 | 2.928 | 0.10342 | 2.9284 | 14 | 14.9506
2001-07-14 | 23:04 | 3.679 | 1 | 2.909 | 0.10189 | 2.8852 | 14 | 14.961
2001-07-14 | 23:19 | 3.661 | 1 | 2.891 | 0.10045 | 2.8445 | 14 | 14.9714
2001-07-14 | 23:34 | 3.624 | 1 | 2.854 | 0.097538 | 2.762 | 14 | 14.9819
2001-07-14 | 23:49 | 3.701 | 1 | 2.931 | 0.10366 | 2.9353 | 14 | 14.9923
2001-07-15 | 0:04 | 3.676 | 1 | 2.906 | 0.10165 | 2.8784 | 15 | 15.0027
2001-07-15 | 0:19 | 3.694 | 1 | 2.924 | 0.10309 | 2.9193 | 15 | 15.0131
2001-07-15 | 0:34 | 3.683 | 1 | 2.913 | 0.10221 | 2.8942 | 15 | 15.0235
2001-07-15 | 0:49 | 3.642 | 1 | 2.872 | 0.09895 | 2.8019 | 15 | 15.0339
2001-07-15 | 1:04 | 3.639 | 1 | 2.869 | 0.098714 | 2.7953 | 15 | 15.0444
2001-07-15 | 1:19 | 3.679 | 1 | 2.909 | 0.10189 | 2.8852 | 15 | 15.0548
2001-07-15 | 1:34 | 3.679 | 1 | 2.909 | 0.10189 | 2.8852 | 15 | 15.0652
2001-07-15 | 1:49 | 3.683 | 1 | 2.913 | 0.10221 | 2.8942 | 15 | 15.0756
2001-07-15 | 2:04 | 3.694 | 1 | 2.924 | 0.10309 | 2.9193 | 15 | 15.086
2001-07-15 | 2:19 | 3.727 | 1 | 2.957 | 0.10577 | 2.9952 | 15 | 15.0964
2001-07-15 | 2:34 | 3.69 | 1 | 2.92 | 0.10277 | 2.9102 | 15 | 15.1069
2001-07-15 | 2:49 | 3.668 | 1 | 2.898 | 0.10101 | 2.8603 | 15 | 15.1173
2001-07-15 | 3:04 | 3.676 | 1 | 2.906 | 0.10165 | 2.8784 | 15 | 15.1277
2001-07-15 | 3:19 | 3.727 | 1 | 2.957 | 0.10577 | 2.9952 | 15 | 15.1381
2001-07-15 | 3:34 | 3.679 | 1 | 2.909 | 0.10189 | 2.8852 | 15 | 15.1485
2001-07-15 | 3:49 | 3.69 | 1 | 2.92 | 0.10277 | 2.9102 | 15 | 15.1589
2001-07-15 | 4:04 | 3.65 | 1 | 2.88 | 0.099581 | 2.8198 | 15 | 15.1694
2001-07-15 | 4:19 | 3.687 | 1 | 2.917 | 0.10253 | 2.9033 | 15 | 15.1798
2001-07-15 | 4:34 | 3.72 | 1 | 2.95 | 0.1052 | 2.979 | 15 | 15.1902
2001-07-15 | 4:49 | 3.709 | 1 | 2.939 | 0.10431 | 2.9537 | 15 | 15.2006
2001-07-15 | 5:04 | 3.701 | 1 | 2.931 | 0.10366 | 2.9353 | 15 | 15.211
2001-07-15 | 5:19 | 3.727 | 1 | 2.957 | 0.10577 | 2.9952 | 15 | 15.2214
2001-07-15 | 5:34 | 3.69 | 1 | 2.92 | 0.10277 | 2.9102 | 15 | 15.2319
2001-07-15 | 5:49 | 3.683 | 1 | 2.913 | 0.10221 | 2.8942 | 15 | 15.2423
2001-07-15 | 6:04 | 3.731 | 1 | 2.961 | 0.1061 | 3.0044 | 15 | 15.2527
2001-07-15 | 6:19 | 3.657 | 1 | 2.887 | 0.10014 | 2.8355 | 15 | 15.2631
2001-07-15 | 6:34 | 3.712 | 1 | 2.942 | 0.10455 | 2.9605 | 15 | 15.2735
2001-07-15 | 6:49 | 3.731 | 1 | 2.961 | 0.1061 | 3.0044 | 15 | 15.2839
2001-07-15 | 7:04 | 3.731 | 1 | 2.961 | 0.1061 | 3.0044 | 15 | 15.2944
2001-07-15 | 7:19 | 3.753 | 1 | 2.983 | 0.10791 | 3.0557 | 15 | 15.3048
2001-07-15 | 7:34 | 3.727 | 1 | 2.957 | 0.10577 | 2.9952 | 15 | 15.3152
2001-07-15 | 7:49 | 3.734 | 1 | 2.964 | 0.10635 | 3.0114 | 15 | 15.3256
2001-07-15 | 8:04 | 3.709 | 1 | 2.939 | 0.10431 | 2.9537 | 15 | 15.336
2001-07-15 | 8:19 | 3.742 | 1 | 2.972 | 0.107 | 3.03 | 15 | 15.3464
2001-07-15 | 8:34 | 3.712 | 1 | 2.942 | 0.10455 | 2.9605 | 15 | 15.3569
2001-07-15 | 8:49 | 3.694 | 1 | 2.924 | 0.10309 | 2.9193 | 15 | 15.3673
2001-07-15 | 9:04 | 3.701 | 1 | 2.931 | 0.10366 | 2.9353 | 15 | 15.3777
2001-07-15 | 9:19 | 3.705 | 1 | 2.935 | 0.10398 | 2.9445 | 15 | 15.3881
2001-07-15 | 9:34 | 3.69 | 1 | 2.92 | 0.10277 | 2.9102 | 15 | 15.3985
2001-07-15 | 9:49 | 3.665 | 1 | 2.895 | 0.10077 | 2.8535 | 15 | 15.4089
2001-07-15 | 10:04 | 3.69 | 1 | 2.92 | 0.10277 | 2.9102 | 15 | 15.4194
2001-07-15 | 10:19 | 3.701 | 1 | 2.931 | 0.10366 | 2.9353 | 15 | 15.4298
2001-07-15 | 10:34 | 3.668 | 1 | 2.898 | 0.10101 | 2.8603 | 15 | 15.4402
2001-07-15 | 10:49 | 3.672 | 1 | 2.902 | 0.10133 | 2.8693 | 15 | 15.4506
2001-07-15 | 11:04 | 3.65 | 1 | 2.88 | 0.099581 | 2.8198 | 15 | 15.461
2001-07-15 | 11:19 | 3.639 | 1 | 2.869 | 0.098714 | 2.7953 | 15 | 15.4714
2001-07-15 | 11:34 | 3.624 | 1 | 2.854 | 0.097538 | 2.762 | 15 | 15.4819
2001-07-15 | 11:49 | 3.639 | 1 | 2.869 | 0.098714 | 2.7953 | 15 | 15.4923
2001-07-15 | 12:04 | 3.602 | 1 | 2.832 | 0.095827 | 2.7135 | 15 | 15.5027
2001-07-15 | 12:19 | 3.602 | 1 | 2.832 | 0.095827 | 2.7135 | 15 | 15.5131
2001-07-15 | 12:34 | 3.551 | 1 | 2.781 | 0.091927 | 2.6031 | 15 | 15.5235
2001-07-15 | 12:49 | 3.554 | 1 | 2.784 | 0.092154 | 2.6095 | 15 | 15.5339
2001-07-15 | 13:04 | 3.551 | 1 | 2.781 | 0.091927 | 2.6031 | 15 | 15.5444
2001-07-15 | 13:19 | 3.536 | 1 | 2.766 | 0.090797 | 2.5711 | 15 | 15.5548
2001-07-15 | 13:34 | 3.558 | 1 | 2.788 | 0.092457 | 2.6181 | 15 | 15.5652
2001-07-15 | 13:49 | 3.532 | 1 | 2.762 | 0.090497 | 2.5626 | 15 | 15.5756
2001-07-15 | 14:04 | 3.521 | 1 | 2.751 | 0.089675 | 2.5393 | 15 | 15.586
2001-07-15 | 14:19 | 3.518 | 1 | 2.748 | 0.089452 | 2.533 | 15 | 15.5964
2001-07-15 | 14:34 | 3.532 | 1 | 2.762 | 0.090497 | 2.5626 | 15 | 15.6069
2001-07-15 | 14:49 | 3.474 | 1 | 2.704 | 0.08621 | 2.4412 | 15 | 15.6173
2001-07-15 | 15:04 | 3.459 | 1 | 2.689 | 0.085121 | 2.4104 | 15 | 15.6277
2001-07-15 | 15:19 | 3.47 | 1 | 2.7 | 0.085919 | 2.433 | 15 | 15.6381
2001-07-15 | 15:34 | 3.477 | 1 | 2.707 | 0.086429 | 2.4474 | 15 | 15.6485
2001-07-15 | 15:49 | 3.514 | 1 | 2.744 | 0.089154 | 2.5246 | 15 | 15.6589
2001-07-15 | 16:04 | 3.51 | 1 | 2.74 | 0.088857 | 2.5162 | 15 | 15.6694
2001-07-15 | 16:19 | 3.477 | 1 | 2.707 | 0.086429 | 2.4474 | 15 | 15.6798
2001-07-15 | 16:34 | 3.466 | 1 | 2.696 | 0.085628 | 2.4247 | 15 | 15.6902
2001-07-15 | 16:49 | 3.47 | 1 | 2.7 | 0.085919 | 2.433 | 15 | 15.7006
2001-07-15 | 17:04 | 3.496 | 1 | 2.726 | 0.087823 | 2.4869 | 15 | 15.711
2001-07-15 | 17:19 | 3.525 | 1 | 2.755 | 0.089974 | 2.5478 | 15 | 15.7214
2001-07-15 | 17:34 | 3.492 | 1 | 2.722 | 0.087528 | 2.4785 | 15 | 15.7319
2001-07-15 | 17:49 | 3.525 | 1 | 2.755 | 0.089974 | 2.5478 | 15 | 15.7423
2001-07-15 | 18:04 | 3.54 | 1 | 2.77 | 0.091098 | 2.5796 | 15 | 15.7527
2001-07-15 | 18:19 | 3.518 | 1 | 2.748 | 0.089452 | 2.533 | 15 | 15.7631
2001-07-15 | 18:34 | 3.518 | 1 | 2.748 | 0.089452 | 2.533 | 15 | 15.7735
2001-07-15 | 18:49 | 3.551 | 1 | 2.781 | 0.091927 | 2.6031 | 15 | 15.7839
2001-07-15 | 19:04 | 3.543 | 1 | 2.773 | 0.091323 | 2.586 | 15 | 15.7944
2001-07-15 | 19:19 | 3.54 | 1 | 2.77 | 0.091098 | 2.5796 | 15 | 15.8048
2001-07-15 | 19:34 | 3.591 | 1 | 2.821 | 0.094978 | 2.6895 | 15 | 15.8152
2001-07-15 | 19:49 | 3.576 | 1 | 2.806 | 0.093827 | 2.6569 | 15 | 15.8256
2001-07-15 | 20:04 | 3.529 | 1 | 2.759 | 0.090273 | 2.5562 | 15 | 15.836
2001-07-15 | 20:19 | 3.58 | 1 | 2.81 | 0.094133 | 2.6656 | 15 | 15.8464
2001-07-15 | 20:34 | 3.602 | 1 | 2.832 | 0.095827 | 2.7135 | 15 | 15.8569
2001-07-15 | 20:49 | 3.606 | 1 | 2.836 | 0.096137 | 2.7223 | 15 | 15.8673
2001-07-15 | 21:04 | 3.606 | 1 | 2.836 | 0.096137 | 2.7223 | 15 | 15.8777
2001-07-15 | 21:19 | 3.646 | 1 | 2.876 | 0.099265 | 2.8109 | 15 | 15.8881
2001-07-15 | 21:34 | 3.598 | 1 | 2.828 | 0.095518 | 2.7048 | 15 | 15.8985
2001-07-15 | 21:49 | 3.613 | 1 | 2.843 | 0.09668 | 2.7377 | 15 | 15.9089
2001-07-15 | 22:04 | 3.609 | 1 | 2.839 | 0.096369 | 2.7289 | 15 | 15.9194
2001-07-15 | 22:19 | 3.62 | 1 | 2.85 | 0.097225 | 2.7531 | 15 | 15.9298
2001-07-15 | 22:34 | 3.628 | 1 | 2.858 | 0.09785 | 2.7708 | 15 | 15.9402
2001-07-15 | 22:49 | 3.624 | 1 | 2.854 | 0.097538 | 2.762 | 15 | 15.9506
2001-07-15 | 23:04 | 3.613 | 1 | 2.843 | 0.09668 | 2.7377 | 15 | 15.961
2001-07-15 | 23:19 | 3.631 | 1 | 2.861 | 0.098085 | 2.7775 | 15 | 15.9714
2001-07-15 | 23:34 | 3.613 | 1 | 2.843 | 0.09668 | 2.7377 | 15 | 15.9819
2001-07-15 | 23:49 | 3.628 | 1 | 2.858 | 0.09785 | 2.7708 | 15 | 15.9923
2001-07-16 | 0:04 | 3.639 | 1 | 2.869 | 0.098714 | 2.7953 | 16 | 16.0027
2001-07-16 | 0:19 | 3.642 | 1 | 2.872 | 0.09895 | 2.8019 | 16 | 16.0131
2001-07-16 | 0:34 | 3.609 | 1 | 2.839 | 0.096369 | 2.7289 | 16 | 16.0235
2001-07-16 | 0:49 | 3.661 | 1 | 2.891 | 0.10045 | 2.8445 | 16 | 16.0339
2001-07-16 | 1:04 | 3.609 | 1 | 2.839 | 0.096369 | 2.7289 | 16 | 16.0444
2001-07-16 | 1:19 | 3.65 | 1 | 2.88 | 0.099581 | 2.8198 | 16 | 16.0548
2001-07-16 | 1:34 | 3.624 | 1 | 2.854 | 0.097538 | 2.762 | 16 | 16.0652
2001-07-16 | 1:49 | 3.624 | 1 | 2.854 | 0.097538 | 2.762 | 16 | 16.0756
2001-07-16 | 2:04 | 3.661 | 1 | 2.891 | 0.10045 | 2.8445 | 16 | 16.086
2001-07-16 | 2:19 | 3.617 | 1 | 2.847 | 0.096991 | 2.7465 | 16 | 16.0964
2001-07-16 | 2:34 | 3.676 | 1 | 2.906 | 0.10165 | 2.8784 | 16 | 16.1069
2001-07-16 | 2:49 | 3.617 | 1 | 2.847 | 0.096991 | 2.7465 | 16 | 16.1173
2001-07-16 | 3:04 | 3.598 | 1 | 2.828 | 0.095518 | 2.7048 | 16 | 16.1277
2001-07-16 | 3:19 | 3.646 | 1 | 2.876 | 0.099265 | 2.8109 | 16 | 16.1381
2001-07-16 | 3:34 | 3.668 | 1 | 2.898 | 0.10101 | 2.8603 | 16 | 16.1485
2001-07-16 | 3:49 | 3.654 | 1 | 2.884 | 0.099898 | 2.8288 | 16 | 16.1589
2001-07-16 | 4:04 | 3.665 | 1 | 2.895 | 0.10077 | 2.8535 | 16 | 16.1694
2001-07-16 | 4:19 | 3.642 | 1 | 2.872 | 0.09895 | 2.8019 | 16 | 16.1798
2001-07-16 | 4:34 | 3.617 | 1 | 2.847 | 0.096991 | 2.7465 | 16 | 16.1902
2001-07-16 | 4:49 | 3.646 | 1 | 2.876 | 0.099265 | 2.8109 | 16 | 16.2006
2001-07-16 | 5:04 | 3.617 | 1 | 2.847 | 0.096991 | 2.7465 | 16 | 16.211
2001-07-16 | 5:19 | 3.654 | 1 | 2.884 | 0.099898 | 2.8288 | 16 | 16.2214
2001-07-16 | 5:34 | 3.657 | 1 | 2.887 | 0.10014 | 2.8355 | 16 | 16.2319
2001-07-16 | 5:49 | 3.657 | 1 | 2.887 | 0.10014 | 2.8355 | 16 | 16.2423
2001-07-16 | 6:04 | 3.705 | 1 | 2.935 | 0.10398 | 2.9445 | 16 | 16.2527
2001-07-16 | 6:19 | 3.665 | 1 | 2.895 | 0.10077 | 2.8535 | 16 | 16.2631
2001-07-16 | 6:34 | 3.665 | 1 | 2.895 | 0.10077 | 2.8535 | 16 | 16.2735
2001-07-16 | 6:49 | 3.635 | 1 | 2.865 | 0.098399 | 2.7864 | 16 | 16.2839
2001-07-16 | 7:04 | 3.69 | 1 | 2.92 | 0.10277 | 2.9102 | 16 | 16.2944
2001-07-16 | 7:19 | 3.668 | 1 | 2.898 | 0.10101 | 2.8603 | 16 | 16.3048
2001-07-16 | 7:34 | 3.665 | 1 | 2.895 | 0.10077 | 2.8535 | 16 | 16.3152
2001-07-16 | 7:49 | 3.679 | 1 | 2.909 | 0.10189 | 2.8852 | 16 | 16.3256
2001-07-16 | 8:04 | 3.679 | 1 | 2.909 | 0.10189 | 2.8852 | 16 | 16.336
2001-07-16 | 8:19 | 3.683 | 1 | 2.913 | 0.10221 | 2.8942 | 16 | 16.3464
2001-07-16 | 8:34 | 3.709 | 1 | 2.939 | 0.10431 | 2.9537 | 16 | 16.3569
2001-07-16 | 8:49 | 3.672 | 1 | 2.902 | 0.10133 | 2.8693 | 16 | 16.3673
2001-07-16 | 9:04 | 3.628 | 1 | 2.858 | 0.09785 | 2.7708 | 16 | 16.3777
2001-07-16 | 9:19 | 3.639 | 1 | 2.869 | 0.098714 | 2.7953 | 16 | 16.3881
2001-07-16 | 9:34 | 3.65 | 1 | 2.88 | 0.099581 | 2.8198 | 16 | 16.3985
2001-07-16 | 9:49 | 3.595 | 1 | 2.825 | 0.095286 | 2.6982 | 16 | 16.4089
2001-07-16 | 10:04 | 3.646 | 1 | 2.876 | 0.099265 | 2.8109 | 16 | 16.4194
2001-07-16 | 10:19 | 3.65 | 1 | 2.88 | 0.099581 | 2.8198 | 16 | 16.4298
2001-07-16 | 10:34 | 3.624 | 1 | 2.854 | 0.097538 | 2.762 | 16 | 16.4402
2001-07-16 | 10:49 | 3.58 | 1 | 2.81 | 0.094133 | 2.6656 | 16 | 16.4506
2001-07-16 | 11:04 | 3.617 | 1 | 2.847 | 0.096991 | 2.7465 | 16 | 16.461
2001-07-16 | 11:19 | 3.576 | 1 | 2.806 | 0.093827 | 2.6569 | 16 | 16.4714
2001-07-16 | 11:34 | 3.569 | 1 | 2.799 | 0.093293 | 2.6418 | 16 | 16.4819
2001-07-16 | 11:49 | 3.532 | 1 | 2.762 | 0.090497 | 2.5626 | 16 | 16.4923
2001-07-16 | 12:04 | 3.492 | 1 | 2.722 | 0.087528 | 2.4785 | 16 | 16.5027
2001-07-16 | 12:19 | 3.499 | 1 | 2.729 | 0.088044 | 2.4931 | 16 | 16.5131
2001-07-16 | 12:34 | 3.514 | 1 | 2.744 | 0.089154 | 2.5246 | 16 | 16.5235
2001-07-16 | 12:49 | 3.474 | 1 | 2.704 | 0.08621 | 2.4412 | 16 | 16.5339
2001-07-16 | 13:04 | 3.503 | 1 | 2.733 | 0.088339 | 2.5015 | 16 | 16.5444
2001-07-16 | 13:19 | 3.437 | 1 | 2.667 | 0.083537 | 2.3655 | 16 | 16.5548
2001-07-16 | 13:34 | 3.503 | 1 | 2.733 | 0.088339 | 2.5015 | 16 | 16.5652
2001-07-16 | 13:49 | 3.514 | 1 | 2.744 | 0.089154 | 2.5246 | 16 | 16.5756
2001-07-16 | 14:04 | 3.396 | 1 | 2.626 | 0.08063 | 2.2832 | 16 | 16.586
2001-07-16 | 14:19 | 3.455 | 1 | 2.685 | 0.084832 | 2.4022 | 16 | 16.5964
2001-07-16 | 14:34 | 3.441 | 1 | 2.671 | 0.083824 | 2.3736 | 16 | 16.6069
2001-07-16 | 14:49 | 3.411 | 1 | 2.641 | 0.081686 | 2.3131 | 16 | 16.6173
2001-07-16 | 15:04 | 3.433 | 1 | 2.663 | 0.083251 | 2.3574 | 16 | 16.6277
2001-07-16 | 15:19 | 3.452 | 1 | 2.682 | 0.084615 | 2.396 | 16 | 16.6381
2001-07-16 | 15:34 | 3.448 | 1 | 2.678 | 0.084327 | 2.3879 | 16 | 16.6485
2001-07-16 | 15:49 | 3.521 | 1 | 2.751 | 0.089675 | 2.5393 | 16 | 16.6589
2001-07-16 | 16:04 | 3.518 | 1 | 2.748 | 0.089452 | 2.533 | 16 | 16.6694
2001-07-16 | 16:19 | 3.485 | 1 | 2.715 | 0.087014 | 2.464 | 16 | 16.6798
2001-07-16 | 16:34 | 3.474 | 1 | 2.704 | 0.08621 | 2.4412 | 16 | 16.6902
2001-07-16 | 16:49 | 3.455 | 1 | 2.685 | 0.084832 | 2.4022 | 16 | 16.7006
2001-07-16 | 17:04 | 3.474 | 1 | 2.704 | 0.08621 | 2.4412 | 16 | 16.711
2001-07-16 | 17:19 | 3.503 | 1 | 2.733 | 0.088339 | 2.5015 | 16 | 16.7214
2001-07-16 | 17:34 | 3.459 | 1 | 2.689 | 0.085121 | 2.4104 | 16 | 16.7319
2001-07-16 | 17:49 | 3.485 | 1 | 2.715 | 0.087014 | 2.464 | 16 | 16.7423
2001-07-16 | 18:04 | 3.481 | 1 | 2.711 | 0.086722 | 2.4557 | 16 | 16.7527
2001-07-16 | 18:19 | 3.507 | 1 | 2.737 | 0.088635 | 2.5099 | 16 | 16.7631
2001-07-16 | 18:34 | 3.518 | 1 | 2.748 | 0.089452 | 2.533 | 16 | 16.7735
2001-07-16 | 18:49 | 3.514 | 1 | 2.744 | 0.089154 | 2.5246 | 16 | 16.7839
2001-07-16 | 19:04 | 3.499 | 1 | 2.729 | 0.088044 | 2.4931 | 16 | 16.7944
2001-07-16 | 19:19 | 3.51 | 1 | 2.74 | 0.088857 | 2.5162 | 16 | 16.8048
2001-07-16 | 19:34 | 3.51 | 1 | 2.74 | 0.088857 | 2.5162 | 16 | 16.8152
2001-07-16 | 19:49 | 3.551 | 1 | 2.781 | 0.091927 | 2.6031 | 16 | 16.8256
2001-07-16 | 20:04 | 3.532 | 1 | 2.762 | 0.090497 | 2.5626 | 16 | 16.836
2001-07-16 | 20:19 | 3.51 | 1 | 2.74 | 0.088857 | 2.5162 | 16 | 16.8464
2001-07-16 | 20:34 | 3.514 | 1 | 2.744 | 0.089154 | 2.5246 | 16 | 16.8569
2001-07-16 | 20:49 | 3.543 | 1 | 2.773 | 0.091323 | 2.586 | 16 | 16.8673
2001-07-16 | 21:04 | 3.532 | 1 | 2.762 | 0.090497 | 2.5626 | 16 | 16.8777
2001-07-16 | 21:19 | 3.591 | 1 | 2.821 | 0.094978 | 2.6895 | 16 | 16.8881
2001-07-16 | 21:34 | 3.58 | 1 | 2.81 | 0.094133 | 2.6656 | 16 | 16.8985
2001-07-16 | 21:49 | 3.573 | 1 | 2.803 | 0.093598 | 2.6504 | 16 | 16.9089
2001-07-16 | 22:04 | 3.576 | 1 | 2.806 | 0.093827 | 2.6569 | 16 | 16.9194
2001-07-16 | 22:19 | 3.613 | 1 | 2.843 | 0.09668 | 2.7377 | 16 | 16.9298
2001-07-16 | 22:34 | 3.598 | 1 | 2.828 | 0.095518 | 2.7048 | 16 | 16.9402
2001-07-16 | 22:49 | 3.606 | 1 | 2.836 | 0.096137 | 2.7223 | 16 | 16.9506
2001-07-16 | 23:04 | 3.569 | 1 | 2.799 | 0.093293 | 2.6418 | 16 | 16.961
2001-07-16 | 23:19 | 3.602 | 1 | 2.832 | 0.095827 | 2.7135 | 16 | 16.9714
2001-07-16 | 23:34 | 3.642 | 1 | 2.872 | 0.09895 | 2.8019 | 16 | 16.9819
2001-07-16 | 23:49 | 3.573 | 1 | 2.803 | 0.093598 | 2.6504 | 16 | 16.9923
2001-07-17 | 0:04 | 3.624 | 1 | 2.854 | 0.097538 | 2.762 | 17 | 17.0027
2001-07-17 | 0:19 | 3.591 | 1 | 2.821 | 0.094978 | 2.6895 | 17 | 17.0131
2001-07-17 | 0:34 | 3.606 | 1 | 2.836 | 0.096137 | 2.7223 | 17 | 17.0235
2001-07-17 | 0:49 | 3.617 | 1 | 2.847 | 0.096991 | 2.7465 | 17 | 17.0339
2001-07-17 | 1:04 | 3.606 | 1 | 2.836 | 0.096137 | 2.7223 | 17 | 17.0444
2001-07-17 | 1:19 | 3.642 | 1 | 2.872 | 0.09895 | 2.8019 | 17 | 17.0548
2001-07-17 | 1:34 | 3.631 | 1 | 2.861 | 0.098085 | 2.7775 | 17 | 17.0652
2001-07-17 | 1:49 | 3.584 | 1 | 2.814 | 0.09444 | 2.6742 | 17 | 17.0756
2001-07-17 | 2:04 | 3.642 | 1 | 2.872 | 0.09895 | 2.8019 | 17 | 17.086
2001-07-17 | 2:19 | 3.639 | 1 | 2.869 | 0.098714 | 2.7953 | 17 | 17.0964
2001-07-17 | 2:34 | 3.639 | 1 | 2.869 | 0.098714 | 2.7953 | 17 | 17.1069
2001-07-17 | 2:49 | 3.642 | 1 | 2.872 | 0.09895 | 2.8019 | 17 | 17.1173
2001-07-17 | 3:04 | 3.62 | 1 | 2.85 | 0.097225 | 2.7531 | 17 | 17.1277
2001-07-17 | 3:19 | 3.654 | 1 | 2.884 | 0.099898 | 2.8288 | 17 | 17.1381
2001-07-17 | 3:34 | 3.617 | 1 | 2.847 | 0.096991 | 2.7465 | 17 | 17.1485
2001-07-17 | 3:49 | 3.639 | 1 | 2.869 | 0.098714 | 2.7953 | 17 | 17.1589
2001-07-17 | 4:04 | 3.654 | 1 | 2.884 | 0.099898 | 2.8288 | 17 | 17.1694
2001-07-17 | 4:19 | 3.639 | 1 | 2.869 | 0.098714 | 2.7953 | 17 | 17.1798
2001-07-17 | 4:34 | 3.598 | 1 | 2.828 | 0.095518 | 2.7048 | 17 | 17.1902
2001-07-17 | 4:49 | 3.631 | 1 | 2.861 | 0.098085 | 2.7775 | 17 | 17.2006
2001-07-17 | 5:04 | 3.606 | 1 | 2.836 | 0.096137 | 2.7223 | 17 | 17.211
2001-07-17 | 5:19 | 3.624 | 1 | 2.854 | 0.097538 | 2.762 | 17 | 17.2214
2001-07-17 | 5:34 | 3.646 | 1 | 2.876 | 0.099265 | 2.8109 | 17 | 17.2319
2001-07-17 | 5:49 | 3.62 | 1 | 2.85 | 0.097225 | 2.7531 | 17 | 17.2423
2001-07-17 | 6:04 | 3.639 | 1 | 2.869 | 0.098714 | 2.7953 | 17 | 17.2527
2001-07-17 | 6:19 | 3.624 | 1 | 2.854 | 0.097538 | 2.762 | 17 | 17.2631
2001-07-17 | 6:34 | 3.635 | 1 | 2.865 | 0.098399 | 2.7864 | 17 | 17.2735
2001-07-17 | 6:49 | 3.602 | 1 | 2.832 | 0.095827 | 2.7135 | 17 | 17.2839
2001-07-17 | 7:04 | 3.613 | 1 | 2.843 | 0.09668 | 2.7377 | 17 | 17.2944
2001-07-17 | 7:19 | 3.613 | 1 | 2.843 | 0.09668 | 2.7377 | 17 | 17.3048
2001-07-17 | 7:34 | 3.635 | 1 | 2.865 | 0.098399 | 2.7864 | 17 | 17.3152
2001-07-17 | 7:49 | 3.668 | 1 | 2.898 | 0.10101 | 2.8603 | 17 | 17.3256
2001-07-17 | 8:04 | 3.617 | 1 | 2.847 | 0.096991 | 2.7465 | 17 | 17.336
2001-07-17 | 8:19 | 3.62 | 1 | 2.85 | 0.097225 | 2.7531 | 17 | 17.3464
2001-07-17 | 8:34 | 3.635 | 1 | 2.865 | 0.098399 | 2.7864 | 17 | 17.3569
2001-07-17 | 8:49 | 3.661 | 1 | 2.891 | 0.10045 | 2.8445 | 17 | 17.3673
2001-07-17 | 9:04 | 3.624 | 1 | 2.854 | 0.097538 | 2.762 | 17 | 17.3777
2001-07-17 | 9:19 | 3.609 | 1 | 2.839 | 0.096369 | 2.7289 | 17 | 17.3881
2001-07-17 | 9:34 | 3.631 | 1 | 2.861 | 0.098085 | 2.7775 | 17 | 17.3985
2001-07-17 | 9:49 | 3.606 | 1 | 2.836 | 0.096137 | 2.7223 | 17 | 17.4089
2001-07-17 | 10:04 | 3.602 | 1 | 2.832 | 0.095827 | 2.7135 | 17 | 17.4194
2001-07-17 | 10:19 | 3.562 | 1 | 2.792 | 0.09276 | 2.6267 | 17 | 17.4298
2001-07-17 | 10:34 | 3.58 | 1 | 2.81 | 0.094133 | 2.6656 | 17 | 17.4402
2001-07-17 | 10:49 | 3.598 | 1 | 2.828 | 0.095518 | 2.7048 | 17 | 17.4506
2001-07-17 | 11:04 | 3.576 | 1 | 2.806 | 0.093827 | 2.6569 | 17 | 17.461
2001-07-17 | 11:19 | 3.554 | 1 | 2.784 | 0.092154 | 2.6095 | 17 | 17.4714
2001-07-17 | 11:34 | 3.518 | 1 | 2.748 | 0.089452 | 2.533 | 17 | 17.4819
2001-07-17 | 11:49 | 3.529 | 1 | 2.759 | 0.090273 | 2.5562 | 17 | 17.4923
2001-07-17 | 12:04 | 3.525 | 1 | 2.755 | 0.089974 | 2.5478 | 17 | 17.5027
2001-07-17 | 12:19 | 3.532 | 1 | 2.762 | 0.090497 | 2.5626 | 17 | 17.5131
2001-07-17 | 12:34 | 3.481 | 1 | 2.711 | 0.086722 | 2.4557 | 17 | 17.5235
2001-07-17 | 12:49 | 3.492 | 1 | 2.722 | 0.087528 | 2.4785 | 17 | 17.5339
2001-07-17 | 13:04 | 3.444 | 1 | 2.674 | 0.084039 | 2.3797 | 17 | 17.5444
2001-07-17 | 13:19 | 3.455 | 1 | 2.685 | 0.084832 | 2.4022 | 17 | 17.5548
2001-07-17 | 13:34 | 3.441 | 1 | 2.671 | 0.083824 | 2.3736 | 17 | 17.5652
2001-07-17 | 13:49 | 3.452 | 1 | 2.682 | 0.084615 | 2.396 | 17 | 17.5756
2001-07-17 | 14:04 | 3.496 | 1 | 2.726 | 0.087823 | 2.4869 | 17 | 17.586
2001-07-17 | 14:19 | 3.481 | 1 | 2.711 | 0.086722 | 2.4557 | 17 | 17.5964
2001-07-17 | 14:34 | 3.437 | 1 | 2.667 | 0.083537 | 2.3655 | 17 | 17.6069
2001-07-17 | 14:49 | 3.448 | 1 | 2.678 | 0.084327 | 2.3879 | 17 | 17.6173
2001-07-17 | 15:04 | 3.433 | 1 | 2.663 | 0.083251 | 2.3574 | 17 | 17.6277
2001-07-17 | 15:19 | 3.407 | 1 | 2.637 | 0.081404 | 2.3051 | 17 | 17.6381
2001-07-17 | 15:34 | 3.43 | 1 | 2.66 | 0.083036 | 2.3513 | 17 | 17.6485
2001-07-17 | 15:49 | 3.422 | 1 | 2.652 | 0.082466 | 2.3352 | 17 | 17.6589
2001-07-17 | 16:04 | 3.437 | 1 | 2.667 | 0.083537 | 2.3655 | 17 | 17.6694
2001-07-17 | 16:19 | 3.452 | 1 | 2.682 | 0.084615 | 2.396 | 17 | 17.6798
2001-07-17 | 16:34 | 3.455 | 1 | 2.685 | 0.084832 | 2.4022 | 17 | 17.6902
2001-07-17 | 16:49 | 3.444 | 1 | 2.674 | 0.084039 | 2.3797 | 17 | 17.7006
2001-07-17 | 17:04 | 3.426 | 1 | 2.656 | 0.082751 | 2.3432 | 17 | 17.711
2001-07-17 | 17:19 | 3.444 | 1 | 2.674 | 0.084039 | 2.3797 | 17 | 17.7214
2001-07-17 | 17:34 | 3.4 | 1 | 2.63 | 0.080911 | 2.2911 | 17 | 17.7319
2001-07-17 | 17:49 | 3.404 | 1 | 2.634 | 0.081192 | 2.2991 | 17 | 17.7423
2001-07-17 | 18:04 | 3.419 | 1 | 2.649 | 0.082253 | 2.3292 | 17 | 17.7527
2001-07-17 | 18:19 | 3.474 | 1 | 2.704 | 0.08621 | 2.4412 | 17 | 17.7631
2001-07-17 | 18:34 | 3.437 | 1 | 2.667 | 0.083537 | 2.3655 | 17 | 17.7735
2001-07-17 | 18:49 | 3.488 | 1 | 2.718 | 0.087234 | 2.4702 | 17 | 17.7839
2001-07-17 | 19:04 | 3.474 | 1 | 2.704 | 0.08621 | 2.4412 | 17 | 17.7944
2001-07-17 | 19:19 | 3.463 | 1 | 2.693 | 0.085411 | 2.4186 | 17 | 17.8048
2001-07-17 | 19:34 | 3.485 | 1 | 2.715 | 0.087014 | 2.464 | 17 | 17.8152
2001-07-17 | 19:49 | 3.474 | 1 | 2.704 | 0.08621 | 2.4412 | 17 | 17.8256
2001-07-17 | 20:04 | 3.488 | 1 | 2.718 | 0.087234 | 2.4702 | 17 | 17.836
2001-07-17 | 20:19 | 3.499 | 1 | 2.729 | 0.088044 | 2.4931 | 17 | 17.8464
2001-07-17 | 20:34 | 3.43 | 1 | 2.66 | 0.083036 | 2.3513 | 17 | 17.8569
2001-07-17 | 20:49 | 3.503 | 1 | 2.733 | 0.088339 | 2.5015 | 17 | 17.8673
2001-07-17 | 21:04 | 3.499 | 1 | 2.729 | 0.088044 | 2.4931 | 17 | 17.8777
2001-07-17 | 21:19 | 3.474 | 1 | 2.704 | 0.08621 | 2.4412 | 17 | 17.8881
2001-07-17 | 21:34 | 3.554 | 1 | 2.784 | 0.092154 | 2.6095 | 17 | 17.8985
2001-07-17 | 21:49 | 3.562 | 1 | 2.792 | 0.09276 | 2.6267 | 17 | 17.9089
2001-07-17 | 22:04 | 3.576 | 1 | 2.806 | 0.093827 | 2.6569 | 17 | 17.9194
2001-07-17 | 22:19 | 3.525 | 1 | 2.755 | 0.089974 | 2.5478 | 17 | 17.9298
2001-07-17 | 22:34 | 3.529 | 1 | 2.759 | 0.090273 | 2.5562 | 17 | 17.9402
2001-07-17 | 22:49 | 3.488 | 1 | 2.718 | 0.087234 | 2.4702 | 17 | 17.9506
2001-07-17 | 23:04 | 3.543 | 1 | 2.773 | 0.091323 | 2.586 | 17 | 17.961
2001-07-17 | 23:19 | 3.521 | 1 | 2.751 | 0.089675 | 2.5393 | 17 | 17.9714
2001-07-17 | 23:34 | 3.569 | 1 | 2.799 | 0.093293 | 2.6418 | 17 | 17.9819
2001-07-17 | 23:49 | 3.558 | 1 | 2.788 | 0.092457 | 2.6181 | 17 | 17.9923
2001-07-18 | 0:04 | 3.58 | 1 | 2.81 | 0.094133 | 2.6656 | 18 | 18.0027
2001-07-18 | 0:19 | 3.609 | 1 | 2.839 | 0.096369 | 2.7289 | 18 | 18.0131
2001-07-18 | 0:34 | 3.562 | 1 | 2.792 | 0.09276 | 2.6267 | 18 | 18.0235
2001-07-18 | 0:49 | 3.573 | 1 | 2.803 | 0.093598 | 2.6504 | 18 | 18.0339
2001-07-18 | 1:04 | 3.606 | 1 | 2.836 | 0.096137 | 2.7223 | 18 | 18.0444
2001-07-18 | 1:19 | 3.554 | 1 | 2.784 | 0.092154 | 2.6095 | 18 | 18.0548
2001-07-18 | 1:34 | 3.565 | 1 | 2.795 | 0.092988 | 2.6331 | 18 | 18.0652
2001-07-18 | 1:49 | 3.591 | 1 | 2.821 | 0.094978 | 2.6895 | 18 | 18.0756
2001-07-18 | 2:04 | 3.547 | 1 | 2.777 | 0.091625 | 2.5945 | 18 | 18.086
2001-07-18 | 2:19 | 3.58 | 1 | 2.81 | 0.094133 | 2.6656 | 18 | 18.0964
2001-07-18 | 2:34 | 3.554 | 1 | 2.784 | 0.092154 | 2.6095 | 18 | 18.1069
2001-07-18 | 2:49 | 3.551 | 1 | 2.781 | 0.091927 | 2.6031 | 18 | 18.1173
2001-07-18 | 3:04 | 3.598 | 1 | 2.828 | 0.095518 | 2.7048 | 18 | 18.1277
2001-07-18 | 3:19 | 3.606 | 1 | 2.836 | 0.096137 | 2.7223 | 18 | 18.1381
2001-07-18 | 3:34 | 3.598 | 1 | 2.828 | 0.095518 | 2.7048 | 18 | 18.1485
2001-07-18 | 3:49 | 3.58 | 1 | 2.81 | 0.094133 | 2.6656 | 18 | 18.1589
2001-07-18 | 4:04 | 3.584 | 1 | 2.814 | 0.09444 | 2.6742 | 18 | 18.1694
2001-07-18 | 4:19 | 3.565 | 1 | 2.795 | 0.092988 | 2.6331 | 18 | 18.1798
2001-07-18 | 4:34 | 3.591 | 1 | 2.821 | 0.094978 | 2.6895 | 18 | 18.1902
2001-07-18 | 4:49 | 3.598 | 1 | 2.828 | 0.095518 | 2.7048 | 18 | 18.2006
2001-07-18 | 5:04 | 3.591 | 1 | 2.821 | 0.094978 | 2.6895 | 18 | 18.211
2001-07-18 | 5:19 | 3.573 | 1 | 2.803 | 0.093598 | 2.6504 | 18 | 18.2214
2001-07-18 | 5:34 | 3.58 | 1 | 2.81 | 0.094133 | 2.6656 | 18 | 18.2319
2001-07-18 | 5:49 | 3.613 | 1 | 2.843 | 0.09668 | 2.7377 | 18 | 18.2423
2001-07-18 | 6:04 | 3.569 | 1 | 2.799 | 0.093293 | 2.6418 | 18 | 18.2527
2001-07-18 | 6:19 | 3.562 | 1 | 2.792 | 0.09276 | 2.6267 | 18 | 18.2631
2001-07-18 | 6:34 | 3.569 | 1 | 2.799 | 0.093293 | 2.6418 | 18 | 18.2735
2001-07-18 | 6:49 | 3.587 | 1 | 2.817 | 0.09467 | 2.6808 | 18 | 18.2839
2001-07-18 | 7:04 | 3.606 | 1 | 2.836 | 0.096137 | 2.7223 | 18 | 18.2944
2001-07-18 | 7:19 | 3.635 | 1 | 2.865 | 0.098399 | 2.7864 | 18 | 18.3048
2001-07-18 | 7:34 | 3.587 | 1 | 2.817 | 0.09467 | 2.6808 | 18 | 18.3152
2001-07-18 | 7:49 | 3.602 | 1 | 2.832 | 0.095827 | 2.7135 | 18 | 18.3256
2001-07-18 | 8:04 | 3.595 | 1 | 2.825 | 0.095286 | 2.6982 | 18 | 18.336
2001-07-18 | 8:19 | 3.573 | 1 | 2.803 | 0.093598 | 2.6504 | 18 | 18.3464
2001-07-18 | 8:34 | 3.62 | 1 | 2.85 | 0.097225 | 2.7531 | 18 | 18.3569
2001-07-18 | 8:49 | 3.576 | 1 | 2.806 | 0.093827 | 2.6569 | 18 | 18.3673
2001-07-18 | 9:04 | 3.609 | 1 | 2.839 | 0.096369 | 2.7289 | 18 | 18.3777
2001-07-18 | 9:19 | 3.617 | 1 | 2.847 | 0.096991 | 2.7465 | 18 | 18.3881
2001-07-18 | 9:34 | 3.628 | 1 | 2.858 | 0.09785 | 2.7708 | 18 | 18.3985
2001-07-18 | 9:49 | 3.628 | 1 | 2.858 | 0.09785 | 2.7708 | 18 | 18.4089
2001-07-18 | 10:04 | 3.606 | 1 | 2.836 | 0.096137 | 2.7223 | 18 | 18.4194
2001-07-18 | 10:19 | 3.606 | 1 | 2.836 | 0.096137 | 2.7223 | 18 | 18.4298
2001-07-18 | 10:34 | 3.628 | 1 | 2.858 | 0.09785 | 2.7708 | 18 | 18.4402
2001-07-18 | 10:49 | 3.602 | 1 | 2.832 | 0.095827 | 2.7135 | 18 | 18.4506
2001-07-18 | 11:04 | 3.609 | 1 | 2.839 | 0.096369 | 2.7289 | 18 | 18.461
2001-07-18 | 11:19 | 3.62 | 1 | 2.85 | 0.097225 | 2.7531 | 18 | 18.4714
2001-07-18 | 11:34 | 3.587 | 1 | 2.817 | 0.09467 | 2.6808 | 18 | 18.4819
2001-07-18 | 11:49 | 3.558 | 1 | 2.788 | 0.092457 | 2.6181 | 18 | 18.4923
2001-07-18 | 12:04 | 3.606 | 1 | 2.836 | 0.096137 | 2.7223 | 18 | 18.5027
2001-07-18 | 12:19 | 3.492 | 1 | 2.722 | 0.087528 | 2.4785 | 18 | 18.5131
2001-07-18 | 12:34 | 3.536 | 1 | 2.766 | 0.090797 | 2.5711 | 18 | 18.5235
2001-07-18 | 12:49 | 3.551 | 1 | 2.781 | 0.091927 | 2.6031 | 18 | 18.5339
2001-07-18 | 13:04 | 3.514 | 1 | 2.744 | 0.089154 | 2.5246 | 18 | 18.5444
2001-07-18 | 13:19 | 3.521 | 1 | 2.751 | 0.089675 | 2.5393 | 18 | 18.5548
2001-07-18 | 13:34 | 3.532 | 1 | 2.762 | 0.090497 | 2.5626 | 18 | 18.5652
2001-07-18 | 13:49 | 3.499 | 1 | 2.729 | 0.088044 | 2.4931 | 18 | 18.5756
2001-07-18 | 14:04 | 3.47 | 1 | 2.7 | 0.085919 | 2.433 | 18 | 18.586
2001-07-18 | 14:19 | 3.485 | 1 | 2.715 | 0.087014 | 2.464 | 18 | 18.5964
2001-07-18 | 14:34 | 3.51 | 1 | 2.74 | 0.088857 | 2.5162 | 18 | 18.6069
2001-07-18 | 14:49 | 3.485 | 1 | 2.715 | 0.087014 | 2.464 | 18 | 18.6173
2001-07-18 | 15:04 | 3.474 | 1 | 2.704 | 0.08621 | 2.4412 | 18 | 18.6277
2001-07-18 | 15:19 | 3.452 | 1 | 2.682 | 0.084615 | 2.396 | 18 | 18.6381
2001-07-18 | 15:34 | 3.426 | 1 | 2.656 | 0.082751 | 2.3432 | 18 | 18.6485
2001-07-18 | 15:49 | 3.466 | 1 | 2.696 | 0.085628 | 2.4247 | 18 | 18.6589
2001-07-18 | 16:04 | 3.452 | 1 | 2.682 | 0.084615 | 2.396 | 18 | 18.6694
2001-07-18 | 16:19 | 3.426 | 1 | 2.656 | 0.082751 | 2.3432 | 18 | 18.6798
2001-07-18 | 16:34 | 3.448 | 1 | 2.678 | 0.084327 | 2.3879 | 18 | 18.6902
2001-07-18 | 16:49 | 3.687 | 1 | 2.917 | 0.10253 | 2.9033 | 18 | 18.7006
2001-07-18 | 17:04 | 3.991 | 1 | 3.221 | 0.12862 | 3.642 | 18 | 18.711
2001-07-18 | 17:19 | 3.94 | 1 | 3.17 | 0.12401 | 3.5115 | 18 | 18.7214
2001-07-18 | 17:34 | 3.76 | 1 | 2.99 | 0.10849 | 3.0722 | 18 | 18.7319
2001-07-18 | 17:49 | 3.665 | 1 | 2.895 | 0.10077 | 2.8535 | 18 | 18.7423
2001-07-18 | 18:04 | 3.613 | 1 | 2.843 | 0.09668 | 2.7377 | 18 | 18.7527
2001-07-18 | 18:19 | 3.609 | 1 | 2.839 | 0.096369 | 2.7289 | 18 | 18.7631
2001-07-18 | 18:34 | 3.565 | 1 | 2.795 | 0.092988 | 2.6331 | 18 | 18.7735
2001-07-18 | 18:49 | 3.54 | 1 | 2.77 | 0.091098 | 2.5796 | 18 | 18.7839
2001-07-18 | 19:04 | 3.551 | 1 | 2.781 | 0.091927 | 2.6031 | 18 | 18.7944
2001-07-18 | 19:19 | 3.558 | 1 | 2.788 | 0.092457 | 2.6181 | 18 | 18.8048
2001-07-18 | 19:34 | 3.576 | 1 | 2.806 | 0.093827 | 2.6569 | 18 | 18.8152
2001-07-18 | 19:49 | 3.562 | 1 | 2.792 | 0.09276 | 2.6267 | 18 | 18.8256
2001-07-18 | 20:04 | 3.529 | 1 | 2.759 | 0.090273 | 2.5562 | 18 | 18.836
2001-07-18 | 20:19 | 3.529 | 1 | 2.759 | 0.090273 | 2.5562 | 18 | 18.8464
2001-07-18 | 20:34 | 3.547 | 1 | 2.777 | 0.091625 | 2.5945 | 18 | 18.8569
2001-07-18 | 20:49 | 3.558 | 1 | 2.788 | 0.092457 | 2.6181 | 18 | 18.8673
2001-07-18 | 21:04 | 3.573 | 1 | 2.803 | 0.093598 | 2.6504 | 18 | 18.8777
2001-07-18 | 21:19 | 3.551 | 1 | 2.781 | 0.091927 | 2.6031 | 18 | 18.8881
2001-07-18 | 21:34 | 3.518 | 1 | 2.748 | 0.089452 | 2.533 | 18 | 18.8985
2001-07-18 | 21:49 | 3.551 | 1 | 2.781 | 0.091927 | 2.6031 | 18 | 18.9089
2001-07-18 | 22:04 | 3.576 | 1 | 2.806 | 0.093827 | 2.6569 | 18 | 18.9194
2001-07-18 | 22:19 | 3.58 | 1 | 2.81 | 0.094133 | 2.6656 | 18 | 18.9298
2001-07-18 | 22:34 | 3.547 | 1 | 2.777 | 0.091625 | 2.5945 | 18 | 18.9402
2001-07-18 | 22:49 | 3.584 | 1 | 2.814 | 0.09444 | 2.6742 | 18 | 18.9506
2001-07-18 | 23:04 | 3.573 | 1 | 2.803 | 0.093598 | 2.6504 | 18 | 18.961
2001-07-18 | 23:19 | 3.584 | 1 | 2.814 | 0.09444 | 2.6742 | 18 | 18.9714
2001-07-18 | 23:34 | 3.554 | 1 | 2.784 | 0.092154 | 2.6095 | 18 | 18.9819
2001-07-18 | 23:49 | 3.591 | 1 | 2.821 | 0.094978 | 2.6895 | 18 | 18.9923
2001-07-19 | 0:04 | 3.58 | 1 | 2.81 | 0.094133 | 2.6656 | 19 | 19.0027
2001-07-19 | 0:19 | 3.573 | 1 | 2.803 | 0.093598 | 2.6504 | 19 | 19.0131
2001-07-19 | 0:34 | 3.543 | 1 | 2.773 | 0.091323 | 2.586 | 19 | 19.0235
2001-07-19 | 0:49 | 3.569 | 1 | 2.799 | 0.093293 | 2.6418 | 19 | 19.0339
2001-07-19 | 1:04 | 3.558 | 1 | 2.788 | 0.092457 | 2.6181 | 19 | 19.0444
2001-07-19 | 1:19 | 3.573 | 1 | 2.803 | 0.093598 | 2.6504 | 19 | 19.0548
2001-07-19 | 1:34 | 3.595 | 1 | 2.825 | 0.095286 | 2.6982 | 19 | 19.0652
2001-07-19 | 1:49 | 3.598 | 1 | 2.828 | 0.095518 | 2.7048 | 19 | 19.0756
2001-07-19 | 2:04 | 3.587 | 1 | 2.817 | 0.09467 | 2.6808 | 19 | 19.086
2001-07-19 | 2:19 | 3.558 | 1 | 2.788 | 0.092457 | 2.6181 | 19 | 19.0964
2001-07-19 | 2:34 | 3.606 | 1 | 2.836 | 0.096137 | 2.7223 | 19 | 19.1069
2001-07-19 | 2:49 | 3.547 | 1 | 2.777 | 0.091625 | 2.5945 | 19 | 19.1173
2001-07-19 | 3:04 | 3.573 | 1 | 2.803 | 0.093598 | 2.6504 | 19 | 19.1277
2001-07-19 | 3:19 | 3.558 | 1 | 2.788 | 0.092457 | 2.6181 | 19 | 19.1381
2001-07-19 | 3:34 | 3.576 | 1 | 2.806 | 0.093827 | 2.6569 | 19 | 19.1485
2001-07-19 | 3:49 | 3.591 | 1 | 2.821 | 0.094978 | 2.6895 | 19 | 19.1589
2001-07-19 | 4:04 | 3.598 | 1 | 2.828 | 0.095518 | 2.7048 | 19 | 19.1694
2001-07-19 | 4:19 | 3.58 | 1 | 2.81 | 0.094133 | 2.6656 | 19 | 19.1798
2001-07-19 | 4:34 | 3.602 | 1 | 2.832 | 0.095827 | 2.7135 | 19 | 19.1902
2001-07-19 | 4:49 | 3.602 | 1 | 2.832 | 0.095827 | 2.7135 | 19 | 19.2006
2001-07-19 | 5:04 | 3.554 | 1 | 2.784 | 0.092154 | 2.6095 | 19 | 19.211
2001-07-19 | 5:19 | 3.606 | 1 | 2.836 | 0.096137 | 2.7223 | 19 | 19.2214
2001-07-19 | 5:34 | 3.62 | 1 | 2.85 | 0.097225 | 2.7531 | 19 | 19.2319
2001-07-19 | 5:49 | 3.543 | 1 | 2.773 | 0.091323 | 2.586 | 19 | 19.2423
2001-07-19 | 6:04 | 3.58 | 1 | 2.81 | 0.094133 | 2.6656 | 19 | 19.2527
2001-07-19 | 6:19 | 3.591 | 1 | 2.821 | 0.094978 | 2.6895 | 19 | 19.2631
2001-07-19 | 6:34 | 3.587 | 1 | 2.817 | 0.09467 | 2.6808 | 19 | 19.2735
2001-07-19 | 6:49 | 3.62 | 1 | 2.85 | 0.097225 | 2.7531 | 19 | 19.2839
2001-07-19 | 7:04 | 3.613 | 1 | 2.843 | 0.09668 | 2.7377 | 19 | 19.2944
2001-07-19 | 7:19 | 3.569 | 1 | 2.799 | 0.093293 | 2.6418 | 19 | 19.3048
2001-07-19 | 7:34 | 3.576 | 1 | 2.806 | 0.093827 | 2.6569 | 19 | 19.3152
2001-07-19 | 7:49 | 3.628 | 1 | 2.858 | 0.09785 | 2.7708 | 19 | 19.3256
2001-07-19 | 8:04 | 3.58 | 1 | 2.81 | 0.094133 | 2.6656 | 19 | 19.336
2001-07-19 | 8:19 | 3.565 | 1 | 2.795 | 0.092988 | 2.6331 | 19 | 19.3464
2001-07-19 | 8:34 | 3.595 | 1 | 2.825 | 0.095286 | 2.6982 | 19 | 19.3569
2001-07-19 | 8:49 | 3.529 | 1 | 2.759 | 0.090273 | 2.5562 | 19 | 19.3673
2001-07-19 | 9:04 | 3.584 | 1 | 2.814 | 0.09444 | 2.6742 | 19 | 19.3777
2001-07-19 | 9:19 | 3.54 | 1 | 2.77 | 0.091098 | 2.5796 | 19 | 19.3881
2001-07-19 | 9:34 | 3.576 | 1 | 2.806 | 0.093827 | 2.6569 | 19 | 19.3985
2001-07-19 | 9:49 | 3.587 | 1 | 2.817 | 0.09467 | 2.6808 | 19 | 19.4089
2001-07-19 | 10:04 | 3.595 | 1 | 2.825 | 0.095286 | 2.6982 | 19 | 19.4194
2001-07-19 | 10:19 | 3.576 | 1 | 2.806 | 0.093827 | 2.6569 | 19 | 19.4298
2001-07-19 | 10:34 | 3.565 | 1 | 2.795 | 0.092988 | 2.6331 | 19 | 19.4402
2001-07-19 | 10:49 | 3.598 | 1 | 2.828 | 0.095518 | 2.7048 | 19 | 19.4506
2001-07-19 | 11:04 | 3.558 | 1 | 2.788 | 0.092457 | 2.6181 | 19 | 19.461
2001-07-19 | 11:19 | 3.554 | 1 | 2.784 | 0.092154 | 2.6095 | 19 | 19.4714
2001-07-19 | 11:34 | 3.529 | 1 | 2.759 | 0.090273 | 2.5562 | 19 | 19.4819
2001-07-19 | 11:49 | 3.514 | 1 | 2.744 | 0.089154 | 2.5246 | 19 | 19.4923
2001-07-19 | 12:04 | 3.518 | 1 | 2.748 | 0.089452 | 2.533 | 19 | 19.5027
2001-07-19 | 12:19 | 3.518 | 1 | 2.748 | 0.089452 | 2.533 | 19 | 19.5131
2001-07-19 | 12:34 | 3.514 | 1 | 2.744 | 0.089154 | 2.5246 | 19 | 19.5235
2001-07-19 | 12:49 | 3.481 | 1 | 2.711 | 0.086722 | 2.4557 | 19 | 19.5339
2001-07-19 | 13:04 | 3.466 | 1 | 2.696 | 0.085628 | 2.4247 | 19 | 19.5444
2001-07-19 | 13:19 | 3.448 | 1 | 2.678 | 0.084327 | 2.3879 | 19 | 19.5548
2001-07-19 | 13:34 | 3.51 | 1 | 2.74 | 0.088857 | 2.5162 | 19 | 19.5652
2001-07-19 | 13:49 | 3.433 | 1 | 2.663 | 0.083251 | 2.3574 | 19 | 19.5756
2001-07-19 | 14:04 | 3.47 | 1 | 2.7 | 0.085919 | 2.433 | 19 | 19.586
2001-07-19 | 14:19 | 3.455 | 1 | 2.685 | 0.084832 | 2.4022 | 19 | 19.5964
2001-07-19 | 14:34 | 3.441 | 1 | 2.671 | 0.083824 | 2.3736 | 19 | 19.6069
2001-07-19 | 14:49 | 3.415 | 1 | 2.645 | 0.08197 | 2.3211 | 19 | 19.6173
2001-07-19 | 15:04 | 3.426 | 1 | 2.656 | 0.082751 | 2.3432 | 19 | 19.6277
2001-07-19 | 15:19 | 3.426 | 1 | 2.656 | 0.082751 | 2.3432 | 19 | 19.6381
2001-07-19 | 15:34 | 3.448 | 1 | 2.678 | 0.084327 | 2.3879 | 19 | 19.6485
2001-07-19 | 15:49 | 3.385 | 1 | 2.615 | 0.079859 | 2.2614 | 19 | 19.6589
2001-07-19 | 16:04 | 3.382 | 1 | 2.612 | 0.07965 | 2.2554 | 19 | 19.6694
2001-07-19 | 16:19 | 3.374 | 1 | 2.604 | 0.079093 | 2.2397 | 19 | 19.6798
2001-07-19 | 16:34 | 3.374 | 1 | 2.604 | 0.079093 | 2.2397 | 19 | 19.6902
2001-07-19 | 16:49 | 3.385 | 1 | 2.615 | 0.079859 | 2.2614 | 19 | 19.7006
2001-07-19 | 17:04 | 3.396 | 1 | 2.626 | 0.08063 | 2.2832 | 19 | 19.711
2001-07-19 | 17:19 | 3.363 | 1 | 2.593 | 0.078331 | 2.2181 | 19 | 19.7214
2001-07-19 | 17:34 | 3.411 | 1 | 2.641 | 0.081686 | 2.3131 | 19 | 19.7319
2001-07-19 | 17:49 | 3.363 | 1 | 2.593 | 0.078331 | 2.2181 | 19 | 19.7423
2001-07-19 | 18:04 | 3.407 | 1 | 2.637 | 0.081404 | 2.3051 | 19 | 19.7527
2001-07-19 | 18:19 | 3.385 | 1 | 2.615 | 0.079859 | 2.2614 | 19 | 19.7631
2001-07-19 | 18:34 | 3.437 | 1 | 2.667 | 0.083537 | 2.3655 | 19 | 19.7735
2001-07-19 | 18:49 | 3.419 | 1 | 2.649 | 0.082253 | 2.3292 | 19 | 19.7839
2001-07-19 | 19:04 | 3.389 | 1 | 2.619 | 0.080139 | 2.2693 | 19 | 19.7944
2001-07-19 | 19:19 | 3.422 | 1 | 2.652 | 0.082466 | 2.3352 | 19 | 19.8048
2001-07-19 | 19:34 | 3.426 | 1 | 2.656 | 0.082751 | 2.3432 | 19 | 19.8152
2001-07-19 | 19:49 | 3.441 | 1 | 2.671 | 0.083824 | 2.3736 | 19 | 19.8256
2001-07-19 | 20:04 | 3.419 | 1 | 2.649 | 0.082253 | 2.3292 | 19 | 19.836
2001-07-19 | 20:19 | 3.426 | 1 | 2.656 | 0.082751 | 2.3432 | 19 | 19.8464
2001-07-19 | 20:34 | 3.43 | 1 | 2.66 | 0.083036 | 2.3513 | 19 | 19.8569
2001-07-19 | 20:49 | 3.411 | 1 | 2.641 | 0.081686 | 2.3131 | 19 | 19.8673
2001-07-19 | 21:04 | 3.463 | 1 | 2.693 | 0.085411 | 2.4186 | 19 | 19.8777
2001-07-19 | 21:19 | 3.452 | 1 | 2.682 | 0.084615 | 2.396 | 19 | 19.8881
2001-07-19 | 21:34 | 3.455 | 1 | 2.685 | 0.084832 | 2.4022 | 19 | 19.8985
2001-07-19 | 21:49 | 3.466 | 1 | 2.696 | 0.085628 | 2.4247 | 19 | 19.9089
2001-07-19 | 22:04 | 3.477 | 1 | 2.707 | 0.086429 | 2.4474 | 19 | 19.9194
2001-07-19 | 22:19 | 3.455 | 1 | 2.685 | 0.084832 | 2.4022 | 19 | 19.9298
2001-07-19 | 22:34 | 3.47 | 1 | 2.7 | 0.085919 | 2.433 | 19 | 19.9402
2001-07-19 | 22:49 | 3.463 | 1 | 2.693 | 0.085411 | 2.4186 | 19 | 19.9506
2001-07-19 | 23:04 | 3.459 | 1 | 2.689 | 0.085121 | 2.4104 | 19 | 19.961
2001-07-19 | 23:19 | 3.485 | 1 | 2.715 | 0.087014 | 2.464 | 19 | 19.9714
2001-07-19 | 23:34 | 3.452 | 1 | 2.682 | 0.084615 | 2.396 | 19 | 19.9819
2001-07-19 | 23:49 | 3.485 | 1 | 2.715 | 0.087014 | 2.464 | 19 | 19.9923
2001-07-20 | 0:04 | 3.51 | 1 | 2.74 | 0.088857 | 2.5162 | 20 | 20.0027
2001-07-20 | 0:19 | 3.507 | 1 | 2.737 | 0.088635 | 2.5099 | 20 | 20.0131
2001-07-20 | 0:34 | 3.481 | 1 | 2.711 | 0.086722 | 2.4557 | 20 | 20.0235
2001-07-20 | 0:49 | 3.485 | 1 | 2.715 | 0.087014 | 2.464 | 20 | 20.0339
2001-07-20 | 1:04 | 3.496 | 1 | 2.726 | 0.087823 | 2.4869 | 20 | 20.0444
2001-07-20 | 1:19 | 3.474 | 1 | 2.704 | 0.08621 | 2.4412 | 20 | 20.0548
2001-07-20 | 1:34 | 3.507 | 1 | 2.737 | 0.088635 | 2.5099 | 20 | 20.0652
2001-07-20 | 1:49 | 3.477 | 1 | 2.707 | 0.086429 | 2.4474 | 20 | 20.0756
2001-07-20 | 2:04 | 3.466 | 1 | 2.696 | 0.085628 | 2.4247 | 20 | 20.086
2001-07-20 | 2:19 | 3.496 | 1 | 2.726 | 0.087823 | 2.4869 | 20 | 20.0964
2001-07-20 | 2:34 | 3.481 | 1 | 2.711 | 0.086722 | 2.4557 | 20 | 20.1069
2001-07-20 | 2:49 | 3.485 | 1 | 2.715 | 0.087014 | 2.464 | 20 | 20.1173
2001-07-20 | 3:04 | 3.488 | 1 | 2.718 | 0.087234 | 2.4702 | 20 | 20.1277
2001-07-20 | 3:19 | 3.47 | 1 | 2.7 | 0.085919 | 2.433 | 20 | 20.1381
2001-07-20 | 3:34 | 3.481 | 1 | 2.711 | 0.086722 | 2.4557 | 20 | 20.1485
2001-07-20 | 3:49 | 3.503 | 1 | 2.733 | 0.088339 | 2.5015 | 20 | 20.1589
2001-07-20 | 4:04 | 3.499 | 1 | 2.729 | 0.088044 | 2.4931 | 20 | 20.1694
2001-07-20 | 4:19 | 3.503 | 1 | 2.733 | 0.088339 | 2.5015 | 20 | 20.1798
2001-07-20 | 4:34 | 3.492 | 1 | 2.722 | 0.087528 | 2.4785 | 20 | 20.1902
2001-07-20 | 4:49 | 3.51 | 1 | 2.74 | 0.088857 | 2.5162 | 20 | 20.2006
2001-07-20 | 5:04 | 3.496 | 1 | 2.726 | 0.087823 | 2.4869 | 20 | 20.211
2001-07-20 | 5:19 | 3.536 | 1 | 2.766 | 0.090797 | 2.5711 | 20 | 20.2214
2001-07-20 | 5:34 | 3.543 | 1 | 2.773 | 0.091323 | 2.586 | 20 | 20.2319
2001-07-20 | 5:49 | 3.525 | 1 | 2.755 | 0.089974 | 2.5478 | 20 | 20.2423
2001-07-20 | 6:04 | 3.554 | 1 | 2.784 | 0.092154 | 2.6095 | 20 | 20.2527
2001-07-20 | 6:19 | 3.532 | 1 | 2.762 | 0.090497 | 2.5626 | 20 | 20.2631
2001-07-20 | 6:34 | 3.543 | 1 | 2.773 | 0.091323 | 2.586 | 20 | 20.2735
2001-07-20 | 6:49 | 3.503 | 1 | 2.733 | 0.088339 | 2.5015 | 20 | 20.2839
2001-07-20 | 7:04 | 3.529 | 1 | 2.759 | 0.090273 | 2.5562 | 20 | 20.2944
2001-07-20 | 7:19 | 3.569 | 1 | 2.799 | 0.093293 | 2.6418 | 20 | 20.3048
2001-07-20 | 7:34 | 3.576 | 1 | 2.806 | 0.093827 | 2.6569 | 20 | 20.3152
2001-07-20 | 7:49 | 3.58 | 1 | 2.81 | 0.094133 | 2.6656 | 20 | 20.3256
2001-07-20 | 8:04 | 3.602 | 1 | 2.832 | 0.095827 | 2.7135 | 20 | 20.336
2001-07-20 | 8:19 | 3.587 | 1 | 2.817 | 0.09467 | 2.6808 | 20 | 20.3464
2001-07-20 | 8:34 | 3.617 | 1 | 2.847 | 0.096991 | 2.7465 | 20 | 20.3569
2001-07-20 | 8:49 | 3.569 | 1 | 2.799 | 0.093293 | 2.6418 | 20 | 20.3673
2001-07-20 | 9:04 | 3.558 | 1 | 2.788 | 0.092457 | 2.6181 | 20 | 20.3777
2001-07-20 | 9:19 | 3.591 | 1 | 2.821 | 0.094978 | 2.6895 | 20 | 20.3881
2001-07-20 | 9:34 | 3.576 | 1 | 2.806 | 0.093827 | 2.6569 | 20 | 20.3985
2001-07-20 | 9:49 | 3.536 | 1 | 2.766 | 0.090797 | 2.5711 | 20 | 20.4089
2001-07-20 | 10:04 | 3.573 | 1 | 2.803 | 0.093598 | 2.6504 | 20 | 20.4194
2001-07-20 | 10:19 | 3.576 | 1 | 2.806 | 0.093827 | 2.6569 | 20 | 20.4298
2001-07-20 | 10:34 | 3.532 | 1 | 2.762 | 0.090497 | 2.5626 | 20 | 20.4402
2001-07-20 | 10:49 | 3.492 | 1 | 2.722 | 0.087528 | 2.4785 | 20 | 20.4506
2001-07-20 | 11:04 | 3.525 | 1 | 2.755 | 0.089974 | 2.5478 | 20 | 20.461
2001-07-20 | 11:19 | 3.54 | 1 | 2.77 | 0.091098 | 2.5796 | 20 | 20.4714
2001-07-20 | 11:34 | 3.496 | 1 | 2.726 | 0.087823 | 2.4869 | 20 | 20.4819
2001-07-20 | 11:49 | 3.448 | 1 | 2.678 | 0.084327 | 2.3879 | 20 | 20.4923
2001-07-20 | 12:04 | 3.444 | 1 | 2.674 | 0.084039 | 2.3797 | 20 | 20.5027
2001-07-20 | 12:19 | 3.43 | 1 | 2.66 | 0.083036 | 2.3513 | 20 | 20.5131
2001-07-20 | 12:34 | 3.422 | 1 | 2.652 | 0.082466 | 2.3352 | 20 | 20.5235
2001-07-20 | 12:49 | 3.433 | 1 | 2.663 | 0.083251 | 2.3574 | 20 | 20.5339
2001-07-20 | 13:04 | 3.426 | 1 | 2.656 | 0.082751 | 2.3432 | 20 | 20.5444
2001-07-20 | 13:19 | 3.47 | 1 | 2.7 | 0.085919 | 2.433 | 20 | 20.5548
2001-07-20 | 13:34 | 3.411 | 1 | 2.641 | 0.081686 | 2.3131 | 20 | 20.5652
2001-07-20 | 13:49 | 3.415 | 1 | 2.645 | 0.08197 | 2.3211 | 20 | 20.5756
2001-07-20 | 14:04 | 3.411 | 1 | 2.641 | 0.081686 | 2.3131 | 20 | 20.586
2001-07-20 | 14:19 | 3.378 | 1 | 2.608 | 0.079371 | 2.2475 | 20 | 20.5964
2001-07-20 | 14:34 | 3.426 | 1 | 2.656 | 0.082751 | 2.3432 | 20 | 20.6069
2001-07-20 | 14:49 | 3.363 | 1 | 2.593 | 0.078331 | 2.2181 | 20 | 20.6173
2001-07-20 | 15:04 | 3.374 | 1 | 2.604 | 0.079093 | 2.2397 | 20 | 20.6277
2001-07-20 | 15:19 | 3.341 | 1 | 2.571 | 0.07682 | 2.1753 | 20 | 20.6381
2001-07-20 | 15:34 | 3.352 | 1 | 2.582 | 0.077574 | 2.1966 | 20 | 20.6485
2001-07-20 | 15:49 | 3.352 | 1 | 2.582 | 0.077574 | 2.1966 | 20 | 20.6589
2001-07-20 | 16:04 | 3.389 | 1 | 2.619 | 0.080139 | 2.2693 | 20 | 20.6694
2001-07-20 | 16:19 | 3.367 | 1 | 2.597 | 0.078608 | 2.2259 | 20 | 20.6798
2001-07-20 | 16:34 | 3.319 | 1 | 2.549 | 0.075325 | 2.133 | 20 | 20.6902
2001-07-20 | 16:49 | 3.323 | 1 | 2.553 | 0.075596 | 2.1406 | 20 | 20.7006
2001-07-20 | 17:04 | 3.378 | 1 | 2.608 | 0.079371 | 2.2475 | 20 | 20.711
2001-07-20 | 17:19 | 3.33 | 1 | 2.56 | 0.076071 | 2.1541 | 20 | 20.7214
2001-07-20 | 17:34 | 3.334 | 1 | 2.564 | 0.076343 | 2.1618 | 20 | 20.7319
2001-07-20 | 17:49 | 3.378 | 1 | 2.608 | 0.079371 | 2.2475 | 20 | 20.7423
2001-07-20 | 18:04 | 3.378 | 1 | 2.608 | 0.079371 | 2.2475 | 20 | 20.7527
2001-07-20 | 18:19 | 3.407 | 1 | 2.637 | 0.081404 | 2.3051 | 20 | 20.7631
2001-07-20 | 18:34 | 3.393 | 1 | 2.623 | 0.080419 | 2.2772 | 20 | 20.7735
2001-07-20 | 18:49 | 3.404 | 1 | 2.634 | 0.081192 | 2.2991 | 20 | 20.7839
2001-07-20 | 19:04 | 3.374 | 1 | 2.604 | 0.079093 | 2.2397 | 20 | 20.7944
2001-07-20 | 19:19 | 3.415 | 1 | 2.645 | 0.08197 | 2.3211 | 20 | 20.8048
2001-07-20 | 19:34 | 3.444 | 1 | 2.674 | 0.084039 | 2.3797 | 20 | 20.8152
2001-07-20 | 19:49 | 3.452 | 1 | 2.682 | 0.084615 | 2.396 | 20 | 20.8256
2001-07-20 | 20:04 | 3.43 | 1 | 2.66 | 0.083036 | 2.3513 | 20 | 20.836
2001-07-20 | 20:19 | 3.452 | 1 | 2.682 | 0.084615 | 2.396 | 20 | 20.8464
2001-07-20 | 20:34 | 3.422 | 1 | 2.652 | 0.082466 | 2.3352 | 20 | 20.8569
2001-07-20 | 20:49 | 3.422 | 1 | 2.652 | 0.082466 | 2.3352 | 20 | 20.8673
2001-07-20 | 21:04 | 3.4 | 1 | 2.63 | 0.080911 | 2.2911 | 20 | 20.8777
2001-07-20 | 21:19 | 3.426 | 1 | 2.656 | 0.082751 | 2.3432 | 20 | 20.8881
2001-07-20 | 21:34 | 3.477 | 1 | 2.707 | 0.086429 | 2.4474 | 20 | 20.8985
2001-07-20 | 21:49 | 3.437 | 1 | 2.667 | 0.083537 | 2.3655 | 20 | 20.9089
2001-07-20 | 22:04 | 3.499 | 1 | 2.729 | 0.088044 | 2.4931 | 20 | 20.9194
2001-07-20 | 22:19 | 3.459 | 1 | 2.689 | 0.085121 | 2.4104 | 20 | 20.9298
2001-07-20 | 22:34 | 3.455 | 1 | 2.685 | 0.084832 | 2.4022 | 20 | 20.9402
2001-07-20 | 22:49 | 3.463 | 1 | 2.693 | 0.085411 | 2.4186 | 20 | 20.9506
2001-07-20 | 23:04 | 3.466 | 1 | 2.696 | 0.085628 | 2.4247 | 20 | 20.961
2001-07-20 | 23:19 | 3.47 | 1 | 2.7 | 0.085919 | 2.433 | 20 | 20.9714
2001-07-20 | 23:34 | 3.459 | 1 | 2.689 | 0.085121 | 2.4104 | 20 | 20.9819
2001-07-20 | 23:49 | 3.477 | 1 | 2.707 | 0.086429 | 2.4474 | 20 | 20.9923
2001-07-21 | 0:04 | 3.459 | 1 | 2.689 | 0.085121 | 2.4104 | 21 | 21.0027
2001-07-21 | 0:19 | 3.503 | 1 | 2.733 | 0.088339 | 2.5015 | 21 | 21.0131
2001-07-21 | 0:34 | 3.463 | 1 | 2.693 | 0.085411 | 2.4186 | 21 | 21.0235
2001-07-21 | 0:49 | 3.459 | 1 | 2.689 | 0.085121 | 2.4104 | 21 | 21.0339
2001-07-21 | 1:04 | 3.448 | 1 | 2.678 | 0.084327 | 2.3879 | 21 | 21.0444
2001-07-21 | 1:19 | 3.481 | 1 | 2.711 | 0.086722 | 2.4557 | 21 | 21.0548
2001-07-21 | 1:34 | 3.485 | 1 | 2.715 | 0.087014 | 2.464 | 21 | 21.0652
2001-07-21 | 1:49 | 3.444 | 1 | 2.674 | 0.084039 | 2.3797 | 21 | 21.0756
2001-07-21 | 2:04 | 3.507 | 1 | 2.737 | 0.088635 | 2.5099 | 21 | 21.086
2001-07-21 | 2:19 | 3.496 | 1 | 2.726 | 0.087823 | 2.4869 | 21 | 21.0964
2001-07-21 | 2:34 | 3.514 | 1 | 2.744 | 0.089154 | 2.5246 | 21 | 21.1069
2001-07-21 | 2:49 | 3.481 | 1 | 2.711 | 0.086722 | 2.4557 | 21 | 21.1173
2001-07-21 | 3:04 | 3.51 | 1 | 2.74 | 0.088857 | 2.5162 | 21 | 21.1277
2001-07-21 | 3:19 | 3.503 | 1 | 2.733 | 0.088339 | 2.5015 | 21 | 21.1381
2001-07-21 | 3:34 | 3.485 | 1 | 2.715 | 0.087014 | 2.464 | 21 | 21.1485
2001-07-21 | 3:49 | 3.529 | 1 | 2.759 | 0.090273 | 2.5562 | 21 | 21.1589
2001-07-21 | 4:04 | 3.518 | 1 | 2.748 | 0.089452 | 2.533 | 21 | 21.1694
2001-07-21 | 4:19 | 3.543 | 1 | 2.773 | 0.091323 | 2.586 | 21 | 21.1798
2001-07-21 | 4:34 | 3.521 | 1 | 2.751 | 0.089675 | 2.5393 | 21 | 21.1902
2001-07-21 | 4:49 | 3.496 | 1 | 2.726 | 0.087823 | 2.4869 | 21 | 21.2006
2001-07-21 | 5:04 | 3.485 | 1 | 2.715 | 0.087014 | 2.464 | 21 | 21.211
2001-07-21 | 5:19 | 3.485 | 1 | 2.715 | 0.087014 | 2.464 | 21 | 21.2214
2001-07-21 | 5:34 | 3.459 | 1 | 2.689 | 0.085121 | 2.4104 | 21 | 21.2319
2001-07-21 | 5:49 | 3.47 | 1 | 2.7 | 0.085919 | 2.433 | 21 | 21.2423
2001-07-21 | 6:04 | 3.463 | 1 | 2.693 | 0.085411 | 2.4186 | 21 | 21.2527
2001-07-21 | 6:19 | 3.474 | 1 | 2.704 | 0.08621 | 2.4412 | 21 | 21.2631
2001-07-21 | 6:34 | 3.503 | 1 | 2.733 | 0.088339 | 2.5015 | 21 | 21.2735
2001-07-21 | 6:49 | 3.503 | 1 | 2.733 | 0.088339 | 2.5015 | 21 | 21.2839
2001-07-21 | 7:04 | 3.532 | 1 | 2.762 | 0.090497 | 2.5626 | 21 | 21.2944
2001-07-21 | 7:19 | 3.518 | 1 | 2.748 | 0.089452 | 2.533 | 21 | 21.3048
2001-07-21 | 7:34 | 3.518 | 1 | 2.748 | 0.089452 | 2.533 | 21 | 21.3152
2001-07-21 | 7:49 | 3.529 | 1 | 2.759 | 0.090273 | 2.5562 | 21 | 21.3256
2001-07-21 | 8:04 | 3.521 | 1 | 2.751 | 0.089675 | 2.5393 | 21 | 21.336
2001-07-21 | 8:19 | 3.54 | 1 | 2.77 | 0.091098 | 2.5796 | 21 | 21.3464
2001-07-21 | 8:34 | 3.54 | 1 | 2.77 | 0.091098 | 2.5796 | 21 | 21.3569
2001-07-21 | 8:49 | 3.54 | 1 | 2.77 | 0.091098 | 2.5796 | 21 | 21.3673
2001-07-21 | 9:04 | 3.499 | 1 | 2.729 | 0.088044 | 2.4931 | 21 | 21.3777
2001-07-21 | 9:19 | 3.532 | 1 | 2.762 | 0.090497 | 2.5626 | 21 | 21.3881
2001-07-21 | 9:34 | 3.518 | 1 | 2.748 | 0.089452 | 2.533 | 21 | 21.3985
2001-07-21 | 9:49 | 3.503 | 1 | 2.733 | 0.088339 | 2.5015 | 21 | 21.4089
2001-07-21 | 10:04 | 3.51 | 1 | 2.74 | 0.088857 | 2.5162 | 21 | 21.4194
2001-07-21 | 10:19 | 3.477 | 1 | 2.707 | 0.086429 | 2.4474 | 21 | 21.4298
2001-07-21 | 10:34 | 3.47 | 1 | 2.7 | 0.085919 | 2.433 | 21 | 21.4402
2001-07-21 | 10:49 | 3.459 | 1 | 2.689 | 0.085121 | 2.4104 | 21 | 21.4506
2001-07-21 | 11:04 | 3.485 | 1 | 2.715 | 0.087014 | 2.464 | 21 | 21.461
2001-07-21 | 11:19 | 3.415 | 1 | 2.645 | 0.08197 | 2.3211 | 21 | 21.4714
2001-07-21 | 11:34 | 3.452 | 1 | 2.682 | 0.084615 | 2.396 | 21 | 21.4819
2001-07-21 | 11:49 | 3.441 | 1 | 2.671 | 0.083824 | 2.3736 | 21 | 21.4923
2001-07-21 | 12:04 | 3.378 | 1 | 2.608 | 0.079371 | 2.2475 | 21 | 21.5027
2001-07-21 | 12:19 | 3.385 | 1 | 2.615 | 0.079859 | 2.2614 | 21 | 21.5131
2001-07-21 | 12:34 | 3.393 | 1 | 2.623 | 0.080419 | 2.2772 | 21 | 21.5235
2001-07-21 | 12:49 | 3.308 | 1 | 2.538 | 0.074584 | 2.112 | 21 | 21.5339
2001-07-21 | 13:04 | 3.334 | 1 | 2.564 | 0.076343 | 2.1618 | 21 | 21.5444
2001-07-21 | 13:19 | 3.33 | 1 | 2.56 | 0.076071 | 2.1541 | 21 | 21.5548
2001-07-21 | 13:34 | 3.334 | 1 | 2.564 | 0.076343 | 2.1618 | 21 | 21.5652
2001-07-21 | 13:49 | 3.334 | 1 | 2.564 | 0.076343 | 2.1618 | 21 | 21.5756
2001-07-21 | 14:04 | 3.275 | 1 | 2.505 | 0.072385 | 2.0497 | 21 | 21.586
2001-07-21 | 14:19 | 3.29 | 1 | 2.52 | 0.07338 | 2.0779 | 21 | 21.5964
2001-07-21 | 14:34 | 3.268 | 1 | 2.498 | 0.071924 | 2.0366 | 21 | 21.6069
2001-07-21 | 14:49 | 3.275 | 1 | 2.505 | 0.072385 | 2.0497 | 21 | 21.6173
2001-07-21 | 15:04 | 3.327 | 1 | 2.557 | 0.075867 | 2.1483 | 21 | 21.6277
2001-07-21 | 15:19 | 3.294 | 1 | 2.524 | 0.073647 | 2.0854 | 21 | 21.6381
2001-07-21 | 15:34 | 3.257 | 1 | 2.487 | 0.071202 | 2.0162 | 21 | 21.6485
2001-07-21 | 15:49 | 3.305 | 1 | 2.535 | 0.074383 | 2.1063 | 21 | 21.6589
2001-07-21 | 16:04 | 3.294 | 1 | 2.524 | 0.073647 | 2.0854 | 21 | 21.6694
2001-07-21 | 16:19 | 3.286 | 1 | 2.516 | 0.073114 | 2.0704 | 21 | 21.6798
2001-07-21 | 16:34 | 3.305 | 1 | 2.535 | 0.074383 | 2.1063 | 21 | 21.6902
2001-07-21 | 16:49 | 3.301 | 1 | 2.531 | 0.074115 | 2.0987 | 21 | 21.7006
2001-07-21 | 17:04 | 3.33 | 1 | 2.56 | 0.076071 | 2.1541 | 21 | 21.711
2001-07-21 | 17:19 | 3.334 | 1 | 2.564 | 0.076343 | 2.1618 | 21 | 21.7214
2001-07-21 | 17:34 | 3.338 | 1 | 2.568 | 0.076615 | 2.1695 | 21 | 21.7319
2001-07-21 | 17:49 | 3.334 | 1 | 2.564 | 0.076343 | 2.1618 | 21 | 21.7423
2001-07-21 | 18:04 | 3.356 | 1 | 2.586 | 0.077849 | 2.2044 | 21 | 21.7527
2001-07-21 | 18:19 | 3.36 | 1 | 2.59 | 0.078124 | 2.2122 | 21 | 21.7631
2001-07-21 | 18:34 | 3.378 | 1 | 2.608 | 0.079371 | 2.2475 | 21 | 21.7735
2001-07-21 | 18:49 | 3.352 | 1 | 2.582 | 0.077574 | 2.1966 | 21 | 21.7839
2001-07-21 | 19:04 | 3.378 | 1 | 2.608 | 0.079371 | 2.2475 | 21 | 21.7944
2001-07-21 | 19:19 | 3.378 | 1 | 2.608 | 0.079371 | 2.2475 | 21 | 21.8048
2001-07-21 | 19:34 | 3.36 | 1 | 2.59 | 0.078124 | 2.2122 | 21 | 21.8152
2001-07-21 | 19:49 | 3.415 | 1 | 2.645 | 0.08197 | 2.3211 | 21 | 21.8256
2001-07-21 | 20:04 | 3.378 | 1 | 2.608 | 0.079371 | 2.2475 | 21 | 21.836
2001-07-21 | 20:19 | 3.396 | 1 | 2.626 | 0.08063 | 2.2832 | 21 | 21.8464
2001-07-21 | 20:34 | 3.385 | 1 | 2.615 | 0.079859 | 2.2614 | 21 | 21.8569
2001-07-21 | 20:49 | 3.382 | 1 | 2.612 | 0.07965 | 2.2554 | 21 | 21.8673
2001-07-21 | 21:04 | 3.426 | 1 | 2.656 | 0.082751 | 2.3432 | 21 | 21.8777
2001-07-21 | 21:19 | 3.371 | 1 | 2.601 | 0.078885 | 2.2338 | 21 | 21.8881
2001-07-21 | 21:34 | 3.389 | 1 | 2.619 | 0.080139 | 2.2693 | 21 | 21.8985
2001-07-21 | 21:49 | 3.444 | 1 | 2.674 | 0.084039 | 2.3797 | 21 | 21.9089
2001-07-21 | 22:04 | 3.437 | 1 | 2.667 | 0.083537 | 2.3655 | 21 | 21.9194
2001-07-21 | 22:19 | 3.393 | 1 | 2.623 | 0.080419 | 2.2772 | 21 | 21.9298
2001-07-21 | 22:34 | 3.437 | 1 | 2.667 | 0.083537 | 2.3655 | 21 | 21.9402
2001-07-21 | 22:49 | 3.422 | 1 | 2.652 | 0.082466 | 2.3352 | 21 | 21.9506
2001-07-21 | 23:04 | 3.448 | 1 | 2.678 | 0.084327 | 2.3879 | 21 | 21.961
2001-07-21 | 23:19 | 3.437 | 1 | 2.667 | 0.083537 | 2.3655 | 21 | 21.9714
2001-07-21 | 23:34 | 3.448 | 1 | 2.678 | 0.084327 | 2.3879 | 21 | 21.9819
2001-07-21 | 23:49 | 3.444 | 1 | 2.674 | 0.084039 | 2.3797 | 21 | 21.9923
2001-07-22 | 0:04 | 3.437 | 1 | 2.667 | 0.083537 | 2.3655 | 22 | 22.0027
2001-07-22 | 0:19 | 3.444 | 1 | 2.674 | 0.084039 | 2.3797 | 22 | 22.0131
2001-07-22 | 0:34 | 3.433 | 1 | 2.663 | 0.083251 | 2.3574 | 22 | 22.0235
2001-07-22 | 0:49 | 3.444 | 1 | 2.674 | 0.084039 | 2.3797 | 22 | 22.0339
2001-07-22 | 1:04 | 3.433 | 1 | 2.663 | 0.083251 | 2.3574 | 22 | 22.0444
2001-07-22 | 1:19 | 3.496 | 1 | 2.726 | 0.087823 | 2.4869 | 22 | 22.0548
2001-07-22 | 1:34 | 3.437 | 1 | 2.667 | 0.083537 | 2.3655 | 22 | 22.0652
2001-07-22 | 1:49 | 3.47 | 1 | 2.7 | 0.085919 | 2.433 | 22 | 22.0756
2001-07-22 | 2:04 | 3.485 | 1 | 2.715 | 0.087014 | 2.464 | 22 | 22.086
2001-07-22 | 2:19 | 3.441 | 1 | 2.671 | 0.083824 | 2.3736 | 22 | 22.0964
2001-07-22 | 2:34 | 3.448 | 1 | 2.678 | 0.084327 | 2.3879 | 22 | 22.1069
2001-07-22 | 2:49 | 3.448 | 1 | 2.678 | 0.084327 | 2.3879 | 22 | 22.1173
2001-07-22 | 3:04 | 3.503 | 1 | 2.733 | 0.088339 | 2.5015 | 22 | 22.1277
2001-07-22 | 3:19 | 3.514 | 1 | 2.744 | 0.089154 | 2.5246 | 22 | 22.1381
2001-07-22 | 3:34 | 3.415 | 1 | 2.645 | 0.08197 | 2.3211 | 22 | 22.1485
2001-07-22 | 3:49 | 3.488 | 1 | 2.718 | 0.087234 | 2.4702 | 22 | 22.1589
2001-07-22 | 4:04 | 3.488 | 1 | 2.718 | 0.087234 | 2.4702 | 22 | 22.1694
2001-07-22 | 4:19 | 3.455 | 1 | 2.685 | 0.084832 | 2.4022 | 22 | 22.1798
2001-07-22 | 4:34 | 3.503 | 1 | 2.733 | 0.088339 | 2.5015 | 22 | 22.1902
2001-07-22 | 4:49 | 3.496 | 1 | 2.726 | 0.087823 | 2.4869 | 22 | 22.2006
2001-07-22 | 5:04 | 3.481 | 1 | 2.711 | 0.086722 | 2.4557 | 22 | 22.211
2001-07-22 | 5:19 | 3.507 | 1 | 2.737 | 0.088635 | 2.5099 | 22 | 22.2214
2001-07-22 | 5:34 | 3.503 | 1 | 2.733 | 0.088339 | 2.5015 | 22 | 22.2319
2001-07-22 | 5:49 | 3.496 | 1 | 2.726 | 0.087823 | 2.4869 | 22 | 22.2423
2001-07-22 | 6:04 | 3.463 | 1 | 2.693 | 0.085411 | 2.4186 | 22 | 22.2527
2001-07-22 | 6:19 | 3.499 | 1 | 2.729 | 0.088044 | 2.4931 | 22 | 22.2631
2001-07-22 | 6:34 | 3.521 | 1 | 2.751 | 0.089675 | 2.5393 | 22 | 22.2735
2001-07-22 | 6:49 | 3.496 | 1 | 2.726 | 0.087823 | 2.4869 | 22 | 22.2839
2001-07-22 | 7:04 | 3.477 | 1 | 2.707 | 0.086429 | 2.4474 | 22 | 22.2944
2001-07-22 | 7:19 | 3.521 | 1 | 2.751 | 0.089675 | 2.5393 | 22 | 22.3048
2001-07-22 | 7:34 | 3.536 | 1 | 2.766 | 0.090797 | 2.5711 | 22 | 22.3152
2001-07-22 | 7:49 | 3.507 | 1 | 2.737 | 0.088635 | 2.5099 | 22 | 22.3256
2001-07-22 | 8:04 | 3.536 | 1 | 2.766 | 0.090797 | 2.5711 | 22 | 22.336
2001-07-22 | 8:19 | 3.488 | 1 | 2.718 | 0.087234 | 2.4702 | 22 | 22.3464
2001-07-22 | 8:34 | 3.496 | 1 | 2.726 | 0.087823 | 2.4869 | 22 | 22.3569
2001-07-22 | 8:49 | 3.529 | 1 | 2.759 | 0.090273 | 2.5562 | 22 | 22.3673
2001-07-22 | 9:04 | 3.525 | 1 | 2.755 | 0.089974 | 2.5478 | 22 | 22.3777
2001-07-22 | 9:19 | 3.518 | 1 | 2.748 | 0.089452 | 2.533 | 22 | 22.3881
2001-07-22 | 9:34 | 3.51 | 1 | 2.74 | 0.088857 | 2.5162 | 22 | 22.3985
2001-07-22 | 9:49 | 3.474 | 1 | 2.704 | 0.08621 | 2.4412 | 22 | 22.4089
2001-07-22 | 10:04 | 3.532 | 1 | 2.762 | 0.090497 | 2.5626 | 22 | 22.4194
2001-07-22 | 10:19 | 3.455 | 1 | 2.685 | 0.084832 | 2.4022 | 22 | 22.4298
2001-07-22 | 10:34 | 3.441 | 1 | 2.671 | 0.083824 | 2.3736 | 22 | 22.4402
2001-07-22 | 10:49 | 3.426 | 1 | 2.656 | 0.082751 | 2.3432 | 22 | 22.4506
2001-07-22 | 11:04 | 3.463 | 1 | 2.693 | 0.085411 | 2.4186 | 22 | 22.461
2001-07-22 | 11:19 | 3.4 | 1 | 2.63 | 0.080911 | 2.2911 | 22 | 22.4714
2001-07-22 | 11:34 | 3.47 | 1 | 2.7 | 0.085919 | 2.433 | 22 | 22.4819
2001-07-22 | 11:49 | 3.382 | 1 | 2.612 | 0.07965 | 2.2554 | 22 | 22.4923
2001-07-22 | 12:04 | 3.363 | 1 | 2.593 | 0.078331 | 2.2181 | 22 | 22.5027
2001-07-22 | 12:19 | 3.407 | 1 | 2.637 | 0.081404 | 2.3051 | 22 | 22.5131
2001-07-22 | 12:34 | 3.4 | 1 | 2.63 | 0.080911 | 2.2911 | 22 | 22.5235
2001-07-22 | 12:49 | 3.404 | 1 | 2.634 | 0.081192 | 2.2991 | 22 | 22.5339
2001-07-22 | 13:04 | 3.352 | 1 | 2.582 | 0.077574 | 2.1966 | 22 | 22.5444
2001-07-22 | 13:19 | 3.396 | 1 | 2.626 | 0.08063 | 2.2832 | 22 | 22.5548
2001-07-22 | 13:34 | 3.327 | 1 | 2.557 | 0.075867 | 2.1483 | 22 | 22.5652
2001-07-22 | 13:49 | 3.349 | 1 | 2.579 | 0.077368 | 2.1908 | 22 | 22.5756
2001-07-22 | 14:04 | 3.305 | 1 | 2.535 | 0.074383 | 2.1063 | 22 | 22.586
2001-07-22 | 14:19 | 3.294 | 1 | 2.524 | 0.073647 | 2.0854 | 22 | 22.5964
2001-07-22 | 14:34 | 3.29 | 1 | 2.52 | 0.07338 | 2.0779 | 22 | 22.6069
2001-07-22 | 14:49 | 3.264 | 1 | 2.494 | 0.071661 | 2.0292 | 22 | 22.6173
2001-07-22 | 15:04 | 3.272 | 1 | 2.502 | 0.072187 | 2.0441 | 22 | 22.6277
2001-07-22 | 15:19 | 3.323 | 1 | 2.553 | 0.075596 | 2.1406 | 22 | 22.6381
2001-07-22 | 15:34 | 3.29 | 1 | 2.52 | 0.07338 | 2.0779 | 22 | 22.6485
2001-07-22 | 15:49 | 3.349 | 1 | 2.579 | 0.077368 | 2.1908 | 22 | 22.6589
2001-07-22 | 16:04 | 3.29 | 1 | 2.52 | 0.07338 | 2.0779 | 22 | 22.6694
2001-07-22 | 16:19 | 3.338 | 1 | 2.568 | 0.076615 | 2.1695 | 22 | 22.6798
2001-07-22 | 16:34 | 3.356 | 1 | 2.586 | 0.077849 | 2.2044 | 22 | 22.6902
2001-07-22 | 16:49 | 3.36 | 1 | 2.59 | 0.078124 | 2.2122 | 22 | 22.7006
2001-07-22 | 17:04 | 3.349 | 1 | 2.579 | 0.077368 | 2.1908 | 22 | 22.711
2001-07-22 | 17:19 | 3.363 | 1 | 2.593 | 0.078331 | 2.2181 | 22 | 22.7214
2001-07-22 | 17:34 | 3.352 | 1 | 2.582 | 0.077574 | 2.1966 | 22 | 22.7319
2001-07-22 | 17:49 | 3.36 | 1 | 2.59 | 0.078124 | 2.2122 | 22 | 22.7423
2001-07-22 | 18:04 | 3.36 | 1 | 2.59 | 0.078124 | 2.2122 | 22 | 22.7527
2001-07-22 | 18:19 | 3.36 | 1 | 2.59 | 0.078124 | 2.2122 | 22 | 22.7631
2001-07-22 | 18:34 | 3.356 | 1 | 2.586 | 0.077849 | 2.2044 | 22 | 22.7735
2001-07-22 | 18:49 | 3.352 | 1 | 2.582 | 0.077574 | 2.1966 | 22 | 22.7839
2001-07-22 | 19:04 | 3.378 | 1 | 2.608 | 0.079371 | 2.2475 | 22 | 22.7944
2001-07-22 | 19:19 | 3.426 | 1 | 2.656 | 0.082751 | 2.3432 | 22 | 22.8048
2001-07-22 | 19:34 | 3.4 | 1 | 2.63 | 0.080911 | 2.2911 | 22 | 22.8152
2001-07-22 | 19:49 | 3.393 | 1 | 2.623 | 0.080419 | 2.2772 | 22 | 22.8256
2001-07-22 | 20:04 | 3.437 | 1 | 2.667 | 0.083537 | 2.3655 | 22 | 22.836
2001-07-22 | 20:19 | 3.411 | 1 | 2.641 | 0.081686 | 2.3131 | 22 | 22.8464
2001-07-22 | 20:34 | 3.396 | 1 | 2.626 | 0.08063 | 2.2832 | 22 | 22.8569
2001-07-22 | 20:49 | 3.389 | 1 | 2.619 | 0.080139 | 2.2693 | 22 | 22.8673
2001-07-22 | 21:04 | 3.378 | 1 | 2.608 | 0.079371 | 2.2475 | 22 | 22.8777
2001-07-22 | 21:19 | 3.419 | 1 | 2.649 | 0.082253 | 2.3292 | 22 | 22.8881
2001-07-22 | 21:34 | 3.43 | 1 | 2.66 | 0.083036 | 2.3513 | 22 | 22.8985
2001-07-22 | 21:49 | 3.437 | 1 | 2.667 | 0.083537 | 2.3655 | 22 | 22.9089
2001-07-22 | 22:04 | 3.407 | 1 | 2.637 | 0.081404 | 2.3051 | 22 | 22.9194
2001-07-22 | 22:19 | 3.448 | 1 | 2.678 | 0.084327 | 2.3879 | 22 | 22.9298
2001-07-22 | 22:34 | 3.437 | 1 | 2.667 | 0.083537 | 2.3655 | 22 | 22.9402
2001-07-22 | 22:49 | 3.437 | 1 | 2.667 | 0.083537 | 2.3655 | 22 | 22.9506
2001-07-22 | 23:04 | 3.43 | 1 | 2.66 | 0.083036 | 2.3513 | 22 | 22.961
2001-07-22 | 23:19 | 3.426 | 1 | 2.656 | 0.082751 | 2.3432 | 22 | 22.9714
2001-07-22 | 23:34 | 3.422 | 1 | 2.652 | 0.082466 | 2.3352 | 22 | 22.9819
2001-07-22 | 23:49 | 3.448 | 1 | 2.678 | 0.084327 | 2.3879 | 22 | 22.9923
2001-07-23 | 0:04 | 3.415 | 1 | 2.645 | 0.08197 | 2.3211 | 23 | 23.0027
2001-07-23 | 0:19 | 3.433 | 1 | 2.663 | 0.083251 | 2.3574 | 23 | 23.0131
2001-07-23 | 0:34 | 3.452 | 1 | 2.682 | 0.084615 | 2.396 | 23 | 23.0235
2001-07-23 | 0:49 | 3.477 | 1 | 2.707 | 0.086429 | 2.4474 | 23 | 23.0339
2001-07-23 | 1:04 | 3.499 | 1 | 2.729 | 0.088044 | 2.4931 | 23 | 23.0444
2001-07-23 | 1:19 | 3.481 | 1 | 2.711 | 0.086722 | 2.4557 | 23 | 23.0548
2001-07-23 | 1:34 | 3.47 | 1 | 2.7 | 0.085919 | 2.433 | 23 | 23.0652
2001-07-23 | 1:49 | 3.481 | 1 | 2.711 | 0.086722 | 2.4557 | 23 | 23.0756
2001-07-23 | 2:04 | 3.485 | 1 | 2.715 | 0.087014 | 2.464 | 23 | 23.086
2001-07-23 | 2:19 | 3.481 | 1 | 2.711 | 0.086722 | 2.4557 | 23 | 23.0964
2001-07-23 | 2:34 | 3.492 | 1 | 2.722 | 0.087528 | 2.4785 | 23 | 23.1069
2001-07-23 | 2:49 | 3.485 | 1 | 2.715 | 0.087014 | 2.464 | 23 | 23.1173
2001-07-23 | 3:04 | 3.54 | 1 | 2.77 | 0.091098 | 2.5796 | 23 | 23.1277
2001-07-23 | 3:19 | 3.514 | 1 | 2.744 | 0.089154 | 2.5246 | 23 | 23.1381
2001-07-23 | 3:34 | 3.529 | 1 | 2.759 | 0.090273 | 2.5562 | 23 | 23.1485
2001-07-23 | 3:49 | 3.51 | 1 | 2.74 | 0.088857 | 2.5162 | 23 | 23.1589
2001-07-23 | 4:04 | 3.499 | 1 | 2.729 | 0.088044 | 2.4931 | 23 | 23.1694
2001-07-23 | 4:19 | 3.507 | 1 | 2.737 | 0.088635 | 2.5099 | 23 | 23.1798
2001-07-23 | 4:34 | 3.503 | 1 | 2.733 | 0.088339 | 2.5015 | 23 | 23.1902
2001-07-23 | 4:49 | 3.529 | 1 | 2.759 | 0.090273 | 2.5562 | 23 | 23.2006
2001-07-23 | 5:04 | 3.503 | 1 | 2.733 | 0.088339 | 2.5015 | 23 | 23.211
2001-07-23 | 5:19 | 3.488 | 1 | 2.718 | 0.087234 | 2.4702 | 23 | 23.2214
2001-07-23 | 5:34 | 3.488 | 1 | 2.718 | 0.087234 | 2.4702 | 23 | 23.2319
2001-07-23 | 5:49 | 3.463 | 1 | 2.693 | 0.085411 | 2.4186 | 23 | 23.2423
2001-07-23 | 6:04 | 3.514 | 1 | 2.744 | 0.089154 | 2.5246 | 23 | 23.2527
2001-07-23 | 6:19 | 3.492 | 1 | 2.722 | 0.087528 | 2.4785 | 23 | 23.2631
2001-07-23 | 6:34 | 3.474 | 1 | 2.704 | 0.08621 | 2.4412 | 23 | 23.2735
2001-07-23 | 6:49 | 3.503 | 1 | 2.733 | 0.088339 | 2.5015 | 23 | 23.2839
2001-07-23 | 7:04 | 3.492 | 1 | 2.722 | 0.087528 | 2.4785 | 23 | 23.2944
2001-07-23 | 7:19 | 3.518 | 1 | 2.748 | 0.089452 | 2.533 | 23 | 23.3048
2001-07-23 | 7:34 | 3.492 | 1 | 2.722 | 0.087528 | 2.4785 | 23 | 23.3152
2001-07-23 | 7:49 | 3.543 | 1 | 2.773 | 0.091323 | 2.586 | 23 | 23.3256
2001-07-23 | 8:04 | 3.521 | 1 | 2.751 | 0.089675 | 2.5393 | 23 | 23.336
2001-07-23 | 8:19 | 3.481 | 1 | 2.711 | 0.086722 | 2.4557 | 23 | 23.3464
2001-07-23 | 8:34 | 3.507 | 1 | 2.737 | 0.088635 | 2.5099 | 23 | 23.3569
2001-07-23 | 8:49 | 3.547 | 1 | 2.777 | 0.091625 | 2.5945 | 23 | 23.3673
2001-07-23 | 9:04 | 3.51 | 1 | 2.74 | 0.088857 | 2.5162 | 23 | 23.3777
2001-07-23 | 9:19 | 3.514 | 1 | 2.744 | 0.089154 | 2.5246 | 23 | 23.3881
2001-07-23 | 9:34 | 3.485 | 1 | 2.715 | 0.087014 | 2.464 | 23 | 23.3985
2001-07-23 | 9:49 | 3.466 | 1 | 2.696 | 0.085628 | 2.4247 | 23 | 23.4089
2001-07-23 | 10:04 | 3.485 | 1 | 2.715 | 0.087014 | 2.464 | 23 | 23.4194
2001-07-23 | 10:19 | 3.463 | 1 | 2.693 | 0.085411 | 2.4186 | 23 | 23.4298
2001-07-23 | 10:34 | 3.499 | 1 | 2.729 | 0.088044 | 2.4931 | 23 | 23.4402
2001-07-23 | 10:49 | 3.415 | 1 | 2.645 | 0.08197 | 2.3211 | 23 | 23.4506
2001-07-23 | 11:04 | 3.54 | 1 | 2.77 | 0.091098 | 2.5796 | 23 | 23.461
2001-07-23 | 11:19 | 3.466 | 1 | 2.696 | 0.085628 | 2.4247 | 23 | 23.4714
2001-07-23 | 11:34 | 3.47 | 1 | 2.7 | 0.085919 | 2.433 | 23 | 23.4819
2001-07-23 | 11:49 | 3.407 | 1 | 2.637 | 0.081404 | 2.3051 | 23 | 23.4923
2001-07-23 | 12:04 | 3.415 | 1 | 2.645 | 0.08197 | 2.3211 | 23 | 23.5027
2001-07-23 | 12:19 | 3.411 | 1 | 2.641 | 0.081686 | 2.3131 | 23 | 23.5131
2001-07-23 | 12:34 | 3.389 | 1 | 2.619 | 0.080139 | 2.2693 | 23 | 23.5235
2001-07-23 | 12:49 | 3.363 | 1 | 2.593 | 0.078331 | 2.2181 | 23 | 23.5339
2001-07-23 | 13:04 | 3.356 | 1 | 2.586 | 0.077849 | 2.2044 | 23 | 23.5444
2001-07-23 | 13:19 | 3.356 | 1 | 2.586 | 0.077849 | 2.2044 | 23 | 23.5548
2001-07-23 | 13:34 | 3.319 | 1 | 2.549 | 0.075325 | 2.133 | 23 | 23.5652
2001-07-23 | 13:49 | 3.316 | 1 | 2.546 | 0.075123 | 2.1272 | 23 | 23.5756
2001-07-23 | 14:04 | 3.349 | 1 | 2.579 | 0.077368 | 2.1908 | 23 | 23.586
2001-07-23 | 14:19 | 3.33 | 1 | 2.56 | 0.076071 | 2.1541 | 23 | 23.5964
2001-07-23 | 14:34 | 3.286 | 1 | 2.516 | 0.073114 | 2.0704 | 23 | 23.6069
2001-07-23 | 14:49 | 3.305 | 1 | 2.535 | 0.074383 | 2.1063 | 23 | 23.6173
2001-07-23 | 15:04 | 3.305 | 1 | 2.535 | 0.074383 | 2.1063 | 23 | 23.6277
2001-07-23 | 15:19 | 3.29 | 1 | 2.52 | 0.07338 | 2.0779 | 23 | 23.6381
2001-07-23 | 15:34 | 3.268 | 1 | 2.498 | 0.071924 | 2.0366 | 23 | 23.6485
2001-07-23 | 15:49 | 3.312 | 1 | 2.542 | 0.074853 | 2.1196 | 23 | 23.6589
2001-07-23 | 16:04 | 3.268 | 1 | 2.498 | 0.071924 | 2.0366 | 23 | 23.6694
2001-07-23 | 16:19 | 3.29 | 1 | 2.52 | 0.07338 | 2.0779 | 23 | 23.6798
2001-07-23 | 16:34 | 3.286 | 1 | 2.516 | 0.073114 | 2.0704 | 23 | 23.6902
2001-07-23 | 16:49 | 3.29 | 1 | 2.52 | 0.07338 | 2.0779 | 23 | 23.7006
2001-07-23 | 17:04 | 3.286 | 1 | 2.516 | 0.073114 | 2.0704 | 23 | 23.711
2001-07-23 | 17:19 | 3.312 | 1 | 2.542 | 0.074853 | 2.1196 | 23 | 23.7214
2001-07-23 | 17:34 | 3.319 | 1 | 2.549 | 0.075325 | 2.133 | 23 | 23.7319
2001-07-23 | 17:49 | 3.286 | 1 | 2.516 | 0.073114 | 2.0704 | 23 | 23.7423
2001-07-23 | 18:04 | 3.29 | 1 | 2.52 | 0.07338 | 2.0779 | 23 | 23.7527
2001-07-23 | 18:19 | 3.319 | 1 | 2.549 | 0.075325 | 2.133 | 23 | 23.7631
2001-07-23 | 18:34 | 3.272 | 1 | 2.502 | 0.072187 | 2.0441 | 23 | 23.7735
2001-07-23 | 18:49 | 3.327 | 1 | 2.557 | 0.075867 | 2.1483 | 23 | 23.7839
2001-07-23 | 19:04 | 3.297 | 1 | 2.527 | 0.073847 | 2.0911 | 23 | 23.7944
2001-07-23 | 19:19 | 3.319 | 1 | 2.549 | 0.075325 | 2.133 | 23 | 23.8048
2001-07-23 | 19:34 | 3.349 | 1 | 2.579 | 0.077368 | 2.1908 | 23 | 23.8152
2001-07-23 | 19:49 | 3.374 | 1 | 2.604 | 0.079093 | 2.2397 | 23 | 23.8256
2001-07-23 | 20:04 | 3.363 | 1 | 2.593 | 0.078331 | 2.2181 | 23 | 23.836
2001-07-23 | 20:19 | 3.374 | 1 | 2.604 | 0.079093 | 2.2397 | 23 | 23.8464
2001-07-23 | 20:34 | 3.404 | 1 | 2.634 | 0.081192 | 2.2991 | 23 | 23.8569
2001-07-23 | 20:49 | 3.396 | 1 | 2.626 | 0.08063 | 2.2832 | 23 | 23.8673
2001-07-23 | 21:04 | 3.374 | 1 | 2.604 | 0.079093 | 2.2397 | 23 | 23.8777
2001-07-23 | 21:19 | 3.419 | 1 | 2.649 | 0.082253 | 2.3292 | 23 | 23.8881
2001-07-23 | 21:34 | 3.389 | 1 | 2.619 | 0.080139 | 2.2693 | 23 | 23.8985
2001-07-23 | 21:49 | 3.437 | 1 | 2.667 | 0.083537 | 2.3655 | 23 | 23.9089
2001-07-23 | 22:04 | 3.422 | 1 | 2.652 | 0.082466 | 2.3352 | 23 | 23.9194
2001-07-23 | 22:19 | 3.415 | 1 | 2.645 | 0.08197 | 2.3211 | 23 | 23.9298
2001-07-23 | 22:34 | 3.407 | 1 | 2.637 | 0.081404 | 2.3051 | 23 | 23.9402
2001-07-23 | 22:49 | 3.415 | 1 | 2.645 | 0.08197 | 2.3211 | 23 | 23.9506
2001-07-23 | 23:04 | 3.437 | 1 | 2.667 | 0.083537 | 2.3655 | 23 | 23.961
2001-07-23 | 23:19 | 3.452 | 1 | 2.682 | 0.084615 | 2.396 | 23 | 23.9714
2001-07-23 | 23:34 | 3.47 | 1 | 2.7 | 0.085919 | 2.433 | 23 | 23.9819
2001-07-23 | 23:49 | 3.433 | 1 | 2.663 | 0.083251 | 2.3574 | 23 | 23.9923
2001-07-24 | 0:04 | 3.444 | 1 | 2.674 | 0.084039 | 2.3797 | 24 | 24.0027
2001-07-24 | 0:19 | 3.419 | 1 | 2.649 | 0.082253 | 2.3292 | 24 | 24.0131
2001-07-24 | 0:34 | 3.485 | 1 | 2.715 | 0.087014 | 2.464 | 24 | 24.0235
2001-07-24 | 0:49 | 3.404 | 1 | 2.634 | 0.081192 | 2.2991 | 24 | 24.0339
2001-07-24 | 1:04 | 3.441 | 1 | 2.671 | 0.083824 | 2.3736 | 24 | 24.0444
2001-07-24 | 1:19 | 3.485 | 1 | 2.715 | 0.087014 | 2.464 | 24 | 24.0548
2001-07-24 | 1:34 | 3.466 | 1 | 2.696 | 0.085628 | 2.4247 | 24 | 24.0652
2001-07-24 | 1:49 | 3.444 | 1 | 2.674 | 0.084039 | 2.3797 | 24 | 24.0756
2001-07-24 | 2:04 | 3.455 | 1 | 2.685 | 0.084832 | 2.4022 | 24 | 24.086
2001-07-24 | 2:19 | 3.452 | 1 | 2.682 | 0.084615 | 2.396 | 24 | 24.0964
2001-07-24 | 2:34 | 3.441 | 1 | 2.671 | 0.083824 | 2.3736 | 24 | 24.1069
2001-07-24 | 2:49 | 3.466 | 1 | 2.696 | 0.085628 | 2.4247 | 24 | 24.1173
2001-07-24 | 3:04 | 3.463 | 1 | 2.693 | 0.085411 | 2.4186 | 24 | 24.1277
2001-07-24 | 3:19 | 3.481 | 1 | 2.711 | 0.086722 | 2.4557 | 24 | 24.1381
2001-07-24 | 3:34 | 3.485 | 1 | 2.715 | 0.087014 | 2.464 | 24 | 24.1485
2001-07-24 | 3:49 | 3.441 | 1 | 2.671 | 0.083824 | 2.3736 | 24 | 24.1589
2001-07-24 | 4:04 | 3.455 | 1 | 2.685 | 0.084832 | 2.4022 | 24 | 24.1694
2001-07-24 | 4:19 | 3.463 | 1 | 2.693 | 0.085411 | 2.4186 | 24 | 24.1798
2001-07-24 | 4:34 | 3.503 | 1 | 2.733 | 0.088339 | 2.5015 | 24 | 24.1902
2001-07-24 | 4:49 | 3.474 | 1 | 2.704 | 0.08621 | 2.4412 | 24 | 24.2006
2001-07-24 | 5:04 | 3.477 | 1 | 2.707 | 0.086429 | 2.4474 | 24 | 24.211
2001-07-24 | 5:19 | 3.485 | 1 | 2.715 | 0.087014 | 2.464 | 24 | 24.2214
2001-07-24 | 5:34 | 3.51 | 1 | 2.74 | 0.088857 | 2.5162 | 24 | 24.2319
2001-07-24 | 5:49 | 3.474 | 1 | 2.704 | 0.08621 | 2.4412 | 24 | 24.2423
2001-07-24 | 6:04 | 3.496 | 1 | 2.726 | 0.087823 | 2.4869 | 24 | 24.2527
2001-07-24 | 6:19 | 3.452 | 1 | 2.682 | 0.084615 | 2.396 | 24 | 24.2631
2001-07-24 | 6:34 | 3.499 | 1 | 2.729 | 0.088044 | 2.4931 | 24 | 24.2735
2001-07-24 | 6:49 | 3.536 | 1 | 2.766 | 0.090797 | 2.5711 | 24 | 24.2839
2001-07-24 | 7:04 | 3.474 | 1 | 2.704 | 0.08621 | 2.4412 | 24 | 24.2944
2001-07-24 | 7:19 | 3.496 | 1 | 2.726 | 0.087823 | 2.4869 | 24 | 24.3048
2001-07-24 | 7:34 | 3.503 | 1 | 2.733 | 0.088339 | 2.5015 | 24 | 24.3152
2001-07-24 | 7:49 | 3.481 | 1 | 2.711 | 0.086722 | 2.4557 | 24 | 24.3256
2001-07-24 | 8:04 | 3.51 | 1 | 2.74 | 0.088857 | 2.5162 | 24 | 24.336
2001-07-24 | 8:19 | 3.496 | 1 | 2.726 | 0.087823 | 2.4869 | 24 | 24.3464
2001-07-24 | 8:34 | 3.481 | 1 | 2.711 | 0.086722 | 2.4557 | 24 | 24.3569
2001-07-24 | 8:49 | 3.492 | 1 | 2.722 | 0.087528 | 2.4785 | 24 | 24.3673
2001-07-24 | 9:04 | 3.496 | 1 | 2.726 | 0.087823 | 2.4869 | 24 | 24.3777
2001-07-24 | 9:19 | 3.481 | 1 | 2.711 | 0.086722 | 2.4557 | 24 | 24.3881
2001-07-24 | 9:34 | 3.507 | 1 | 2.737 | 0.088635 | 2.5099 | 24 | 24.3985
2001-07-24 | 9:49 | 3.481 | 1 | 2.711 | 0.086722 | 2.4557 | 24 | 24.4089
2001-07-24 | 10:04 | 3.474 | 1 | 2.704 | 0.08621 | 2.4412 | 24 | 24.4194
2001-07-24 | 10:19 | 3.503 | 1 | 2.733 | 0.088339 | 2.5015 | 24 | 24.4298
2001-07-24 | 10:34 | 3.481 | 1 | 2.711 | 0.086722 | 2.4557 | 24 | 24.4402
2001-07-24 | 10:49 | 3.47 | 1 | 2.7 | 0.085919 | 2.433 | 24 | 24.4506
2001-07-24 | 11:04 | 3.481 | 1 | 2.711 | 0.086722 | 2.4557 | 24 | 24.461
2001-07-24 | 11:19 | 3.448 | 1 | 2.678 | 0.084327 | 2.3879 | 24 | 24.4714
2001-07-24 | 11:34 | 3.415 | 1 | 2.645 | 0.08197 | 2.3211 | 24 | 24.4819
2001-07-24 | 11:49 | 3.371 | 1 | 2.601 | 0.078885 | 2.2338 | 24 | 24.4923
2001-07-24 | 12:04 | 3.404 | 1 | 2.634 | 0.081192 | 2.2991 | 24 | 24.5027
2001-07-24 | 12:19 | 3.363 | 1 | 2.593 | 0.078331 | 2.2181 | 24 | 24.5131
2001-07-24 | 12:34 | 3.396 | 1 | 2.626 | 0.08063 | 2.2832 | 24 | 24.5235
2001-07-24 | 12:49 | 3.378 | 1 | 2.608 | 0.079371 | 2.2475 | 24 | 24.5339
2001-07-24 | 13:04 | 3.393 | 1 | 2.623 | 0.080419 | 2.2772 | 24 | 24.5444
2001-07-24 | 13:19 | 3.341 | 1 | 2.571 | 0.07682 | 2.1753 | 24 | 24.5548
2001-07-24 | 13:34 | 3.33 | 1 | 2.56 | 0.076071 | 2.1541 | 24 | 24.5652
2001-07-24 | 13:49 | 3.305 | 1 | 2.535 | 0.074383 | 2.1063 | 24 | 24.5756
2001-07-24 | 14:04 | 3.272 | 1 | 2.502 | 0.072187 | 2.0441 | 24 | 24.586
2001-07-24 | 14:19 | 3.272 | 1 | 2.502 | 0.072187 | 2.0441 | 24 | 24.5964
2001-07-24 | 14:34 | 3.268 | 1 | 2.498 | 0.071924 | 2.0366 | 24 | 24.6069
2001-07-24 | 14:49 | 3.261 | 1 | 2.491 | 0.071464 | 2.0236 | 24 | 24.6173
2001-07-24 | 15:04 | 3.297 | 1 | 2.527 | 0.073847 | 2.0911 | 24 | 24.6277
2001-07-24 | 15:19 | 3.25 | 1 | 2.48 | 0.070744 | 2.0032 | 24 | 24.6381
2001-07-24 | 15:34 | 3.286 | 1 | 2.516 | 0.073114 | 2.0704 | 24 | 24.6485
2001-07-24 | 15:49 | 3.264 | 1 | 2.494 | 0.071661 | 2.0292 | 24 | 24.6589
2001-07-24 | 16:04 | 3.268 | 1 | 2.498 | 0.071924 | 2.0366 | 24 | 24.6694
2001-07-24 | 16:19 | 3.268 | 1 | 2.498 | 0.071924 | 2.0366 | 24 | 24.6798
2001-07-24 | 16:34 | 3.301 | 1 | 2.531 | 0.074115 | 2.0987 | 24 | 24.6902
2001-07-24 | 16:49 | 3.242 | 1 | 2.472 | 0.070223 | 1.9885 | 24 | 24.7006
2001-07-24 | 17:04 | 3.242 | 1 | 2.472 | 0.070223 | 1.9885 | 24 | 24.711
2001-07-24 | 17:19 | 3.253 | 1 | 2.483 | 0.07094 | 2.0088 | 24 | 24.7214
2001-07-24 | 17:34 | 3.268 | 1 | 2.498 | 0.071924 | 2.0366 | 24 | 24.7319
2001-07-24 | 17:49 | 3.239 | 1 | 2.469 | 0.070029 | 1.983 | 24 | 24.7423
2001-07-24 | 18:04 | 3.279 | 1 | 2.509 | 0.07265 | 2.0572 | 24 | 24.7527
2001-07-24 | 18:19 | 3.264 | 1 | 2.494 | 0.071661 | 2.0292 | 24 | 24.7631
2001-07-24 | 18:34 | 3.246 | 1 | 2.476 | 0.070484 | 1.9959 | 24 | 24.7735
2001-07-24 | 18:49 | 3.301 | 1 | 2.531 | 0.074115 | 2.0987 | 24 | 24.7839
2001-07-24 | 19:04 | 3.297 | 1 | 2.527 | 0.073847 | 2.0911 | 24 | 24.7944
2001-07-24 | 19:19 | 3.257 | 1 | 2.487 | 0.071202 | 2.0162 | 24 | 24.8048
2001-07-24 | 19:34 | 3.308 | 1 | 2.538 | 0.074584 | 2.112 | 24 | 24.8152
2001-07-24 | 19:49 | 3.312 | 1 | 2.542 | 0.074853 | 2.1196 | 24 | 24.8256
2001-07-24 | 20:04 | 3.349 | 1 | 2.579 | 0.077368 | 2.1908 | 24 | 24.836
2001-07-24 | 20:19 | 3.341 | 1 | 2.571 | 0.07682 | 2.1753 | 24 | 24.8464
2001-07-24 | 20:34 | 3.312 | 1 | 2.542 | 0.074853 | 2.1196 | 24 | 24.8569
2001-07-24 | 20:49 | 3.323 | 1 | 2.553 | 0.075596 | 2.1406 | 24 | 24.8673
2001-07-24 | 21:04 | 3.352 | 1 | 2.582 | 0.077574 | 2.1966 | 24 | 24.8777
2001-07-24 | 21:19 | 3.356 | 1 | 2.586 | 0.077849 | 2.2044 | 24 | 24.8881
2001-07-24 | 21:34 | 3.393 | 1 | 2.623 | 0.080419 | 2.2772 | 24 | 24.8985
2001-07-24 | 21:49 | 3.382 | 1 | 2.612 | 0.07965 | 2.2554 | 24 | 24.9089
2001-07-24 | 22:04 | 3.389 | 1 | 2.619 | 0.080139 | 2.2693 | 24 | 24.9194
2001-07-24 | 22:19 | 3.4 | 1 | 2.63 | 0.080911 | 2.2911 | 24 | 24.9298
2001-07-24 | 22:34 | 3.404 | 1 | 2.634 | 0.081192 | 2.2991 | 24 | 24.9402
2001-07-24 | 22:49 | 3.4 | 1 | 2.63 | 0.080911 | 2.2911 | 24 | 24.9506
2001-07-24 | 23:04 | 3.4 | 1 | 2.63 | 0.080911 | 2.2911 | 24 | 24.961
2001-07-24 | 23:19 | 3.378 | 1 | 2.608 | 0.079371 | 2.2475 | 24 | 24.9714
2001-07-24 | 23:34 | 3.393 | 1 | 2.623 | 0.080419 | 2.2772 | 24 | 24.9819
2001-07-24 | 23:49 | 3.382 | 1 | 2.612 | 0.07965 | 2.2554 | 24 | 24.9923
2001-07-25 | 0:04 | 3.378 | 1 | 2.608 | 0.079371 | 2.2475 | 25 | 25.0027
2001-07-25 | 0:19 | 3.411 | 1 | 2.641 | 0.081686 | 2.3131 | 25 | 25.0131
2001-07-25 | 0:34 | 3.444 | 1 | 2.674 | 0.084039 | 2.3797 | 25 | 25.0235
2001-07-25 | 0:49 | 3.4 | 1 | 2.63 | 0.080911 | 2.2911 | 25 | 25.0339
2001-07-25 | 1:04 | 3.444 | 1 | 2.674 | 0.084039 | 2.3797 | 25 | 25.0444
2001-07-25 | 1:19 | 3.433 | 1 | 2.663 | 0.083251 | 2.3574 | 25 | 25.0548
2001-07-25 | 1:34 | 3.43 | 1 | 2.66 | 0.083036 | 2.3513 | 25 | 25.0652
2001-07-25 | 1:49 | 3.455 | 1 | 2.685 | 0.084832 | 2.4022 | 25 | 25.0756
2001-07-25 | 2:04 | 3.455 | 1 | 2.685 | 0.084832 | 2.4022 | 25 | 25.086
2001-07-25 | 2:19 | 3.455 | 1 | 2.685 | 0.084832 | 2.4022 | 25 | 25.0964
2001-07-25 | 2:34 | 3.422 | 1 | 2.652 | 0.082466 | 2.3352 | 25 | 25.1069
2001-07-25 | 2:49 | 3.444 | 1 | 2.674 | 0.084039 | 2.3797 | 25 | 25.1173
2001-07-25 | 3:04 | 3.422 | 1 | 2.652 | 0.082466 | 2.3352 | 25 | 25.1277
2001-07-25 | 3:19 | 3.407 | 1 | 2.637 | 0.081404 | 2.3051 | 25 | 25.1381
2001-07-25 | 3:34 | 3.466 | 1 | 2.696 | 0.085628 | 2.4247 | 25 | 25.1485
2001-07-25 | 3:49 | 3.459 | 1 | 2.689 | 0.085121 | 2.4104 | 25 | 25.1589
2001-07-25 | 4:04 | 3.441 | 1 | 2.671 | 0.083824 | 2.3736 | 25 | 25.1694
2001-07-25 | 4:19 | 3.474 | 1 | 2.704 | 0.08621 | 2.4412 | 25 | 25.1798
2001-07-25 | 4:34 | 3.433 | 1 | 2.663 | 0.083251 | 2.3574 | 25 | 25.1902
2001-07-25 | 4:49 | 3.437 | 1 | 2.667 | 0.083537 | 2.3655 | 25 | 25.2006
2001-07-25 | 5:04 | 3.419 | 1 | 2.649 | 0.082253 | 2.3292 | 25 | 25.211
2001-07-25 | 5:19 | 3.43 | 1 | 2.66 | 0.083036 | 2.3513 | 25 | 25.2214
2001-07-25 | 5:34 | 3.396 | 1 | 2.626 | 0.08063 | 2.2832 | 25 | 25.2319
2001-07-25 | 5:49 | 3.488 | 1 | 2.718 | 0.087234 | 2.4702 | 25 | 25.2423
2001-07-25 | 6:04 | 3.426 | 1 | 2.656 | 0.082751 | 2.3432 | 25 | 25.2527
2001-07-25 | 6:19 | 3.419 | 1 | 2.649 | 0.082253 | 2.3292 | 25 | 25.2631
2001-07-25 | 6:34 | 3.466 | 1 | 2.696 | 0.085628 | 2.4247 | 25 | 25.2735
2001-07-25 | 6:49 | 3.444 | 1 | 2.674 | 0.084039 | 2.3797 | 25 | 25.2839
2001-07-25 | 7:04 | 3.441 | 1 | 2.671 | 0.083824 | 2.3736 | 25 | 25.2944
2001-07-25 | 7:19 | 3.444 | 1 | 2.674 | 0.084039 | 2.3797 | 25 | 25.3048
2001-07-25 | 7:34 | 3.463 | 1 | 2.693 | 0.085411 | 2.4186 | 25 | 25.3152
2001-07-25 | 7:49 | 3.437 | 1 | 2.667 | 0.083537 | 2.3655 | 25 | 25.3256
2001-07-25 | 8:04 | 3.455 | 1 | 2.685 | 0.084832 | 2.4022 | 25 | 25.336
2001-07-25 | 8:19 | 3.452 | 1 | 2.682 | 0.084615 | 2.396 | 25 | 25.3464
2001-07-25 | 8:34 | 3.448 | 1 | 2.678 | 0.084327 | 2.3879 | 25 | 25.3569
2001-07-25 | 8:49 | 3.452 | 1 | 2.682 | 0.084615 | 2.396 | 25 | 25.3673
2001-07-25 | 9:04 | 3.441 | 1 | 2.671 | 0.083824 | 2.3736 | 25 | 25.3777
2001-07-25 | 9:19 | 3.415 | 1 | 2.645 | 0.08197 | 2.3211 | 25 | 25.3881
2001-07-25 | 9:34 | 3.385 | 1 | 2.615 | 0.079859 | 2.2614 | 25 | 25.3985
2001-07-25 | 9:49 | 3.382 | 1 | 2.612 | 0.07965 | 2.2554 | 25 | 25.4089
2001-07-25 | 10:04 | 3.404 | 1 | 2.634 | 0.081192 | 2.2991 | 25 | 25.4194
2001-07-25 | 10:19 | 3.396 | 1 | 2.626 | 0.08063 | 2.2832 | 25 | 25.4298
2001-07-25 | 10:34 | 3.385 | 1 | 2.615 | 0.079859 | 2.2614 | 25 | 25.4402
2001-07-25 | 10:49 | 3.345 | 1 | 2.575 | 0.077094 | 2.183 | 25 | 25.4506
2001-07-25 | 11:04 | 3.349 | 1 | 2.579 | 0.077368 | 2.1908 | 25 | 25.461
2001-07-25 | 11:19 | 3.297 | 1 | 2.527 | 0.073847 | 2.0911 | 25 | 25.4714
2001-07-25 | 11:34 | 3.334 | 1 | 2.564 | 0.076343 | 2.1618 | 25 | 25.4819
2001-07-25 | 11:49 | 3.33 | 1 | 2.56 | 0.076071 | 2.1541 | 25 | 25.4923
2001-07-25 | 12:04 | 3.323 | 1 | 2.553 | 0.075596 | 2.1406 | 25 | 25.5027
2001-07-25 | 12:19 | 3.29 | 1 | 2.52 | 0.07338 | 2.0779 | 25 | 25.5131
2001-07-25 | 12:34 | 3.297 | 1 | 2.527 | 0.073847 | 2.0911 | 25 | 25.5235
2001-07-25 | 12:49 | 3.36 | 1 | 2.59 | 0.078124 | 2.2122 | 25 | 25.5339
2001-07-25 | 13:04 | 3.378 | 1 | 2.608 | 0.079371 | 2.2475 | 25 | 25.5444
2001-07-25 | 13:19 | 3.334 | 1 | 2.564 | 0.076343 | 2.1618 | 25 | 25.5548
2001-07-25 | 13:34 | 3.338 | 1 | 2.568 | 0.076615 | 2.1695 | 25 | 25.5652
2001-07-25 | 13:49 | 3.334 | 1 | 2.564 | 0.076343 | 2.1618 | 25 | 25.5756
2001-07-25 | 14:04 | 3.231 | 1 | 2.461 | 0.069511 | 1.9683 | 25 | 25.586
2001-07-25 | 14:19 | 3.286 | 1 | 2.516 | 0.073114 | 2.0704 | 25 | 25.5964
2001-07-25 | 14:34 | 3.301 | 1 | 2.531 | 0.074115 | 2.0987 | 25 | 25.6069
2001-07-25 | 14:49 | 3.294 | 1 | 2.524 | 0.073647 | 2.0854 | 25 | 25.6173
2001-07-25 | 15:04 | 3.286 | 1 | 2.516 | 0.073114 | 2.0704 | 25 | 25.6277
2001-07-25 | 15:19 | 3.209 | 1 | 2.439 | 0.068098 | 1.9283 | 25 | 25.6381
2001-07-25 | 15:34 | 3.235 | 1 | 2.465 | 0.06977 | 1.9757 | 25 | 25.6485
2001-07-25 | 15:49 | 3.246 | 1 | 2.476 | 0.070484 | 1.9959 | 25 | 25.6589
2001-07-25 | 16:04 | 3.253 | 1 | 2.483 | 0.07094 | 2.0088 | 25 | 25.6694
2001-07-25 | 16:19 | 3.257 | 1 | 2.487 | 0.071202 | 2.0162 | 25 | 25.6798
2001-07-25 | 16:34 | 3.275 | 1 | 2.505 | 0.072385 | 2.0497 | 25 | 25.6902
2001-07-25 | 16:49 | 3.253 | 1 | 2.483 | 0.07094 | 2.0088 | 25 | 25.7006
2001-07-25 | 17:04 | 3.228 | 1 | 2.458 | 0.069317 | 1.9628 | 25 | 25.711
2001-07-25 | 17:19 | 3.264 | 1 | 2.494 | 0.071661 | 2.0292 | 25 | 25.7214
2001-07-25 | 17:34 | 3.235 | 1 | 2.465 | 0.06977 | 1.9757 | 25 | 25.7319
2001-07-25 | 17:49 | 3.242 | 1 | 2.472 | 0.070223 | 1.9885 | 25 | 25.7423
2001-07-25 | 18:04 | 3.286 | 1 | 2.516 | 0.073114 | 2.0704 | 25 | 25.7527
2001-07-25 | 18:19 | 4.498 | 1 | 3.728 | 0.17966 | 5.0875 | 25 | 25.7631
2001-07-25 | 18:34 | 6.624 | 1 | 5.854 | 0.50415 | 14.2758 | 25 | 25.7735
2001-07-25 | 18:49 | 6.558 | 1 | 5.788 | 0.49125 | 13.9105 | 25 | 25.7839
2001-07-25 | 19:04 | 5.765 | 1 | 4.995 | 0.35073 | 9.9317 | 25 | 25.7944
2001-07-25 | 19:19 | 5.078 | 1 | 4.308 | 0.25006 | 7.081 | 25 | 25.8048
2001-07-25 | 19:34 | 4.568 | 1 | 3.798 | 0.18747 | 5.3085 | 25 | 25.8152
2001-07-25 | 19:49 | 4.256 | 1 | 3.486 | 0.1541 | 4.3637 | 25 | 25.8256
2001-07-25 | 20:04 | 4.153 | 1 | 3.383 | 0.14389 | 4.0745 | 25 | 25.836
2001-07-25 | 20:19 | 4.032 | 1 | 3.262 | 0.13239 | 3.7489 | 25 | 25.8464
2001-07-25 | 20:34 | 4.094 | 1 | 3.324 | 0.13821 | 3.9138 | 25 | 25.8569
2001-07-25 | 20:49 | 4.09 | 1 | 3.32 | 0.13783 | 3.903 | 25 | 25.8673
2001-07-25 | 21:04 | 4.094 | 1 | 3.324 | 0.13821 | 3.9138 | 25 | 25.8777
2001-07-25 | 21:19 | 4.043 | 1 | 3.273 | 0.13341 | 3.7779 | 25 | 25.8881
2001-07-25 | 21:34 | 4.017 | 1 | 3.247 | 0.131 | 3.7096 | 25 | 25.8985
2001-07-25 | 21:49 | 3.988 | 1 | 3.218 | 0.12834 | 3.6343 | 25 | 25.9089
2001-07-25 | 22:04 | 3.87 | 1 | 3.1 | 0.11784 | 3.3367 | 25 | 25.9194
2001-07-25 | 22:19 | 3.811 | 1 | 3.041 | 0.11277 | 3.1933 | 25 | 25.9298
2001-07-25 | 22:34 | 3.911 | 1 | 3.141 | 0.12143 | 3.4385 | 25 | 25.9402
2001-07-25 | 22:49 | 4.149 | 1 | 3.379 | 0.1435 | 4.0635 | 25 | 25.9506
2001-07-25 | 23:04 | 4.245 | 1 | 3.475 | 0.15299 | 4.3323 | 25 | 25.961
2001-07-25 | 23:19 | 4.164 | 1 | 3.394 | 0.14496 | 4.1048 | 25 | 25.9714
2001-07-25 | 23:34 | 4.16 | 1 | 3.39 | 0.14457 | 4.0938 | 25 | 25.9819
2001-07-25 | 23:49 | 4.281 | 1 | 3.511 | 0.15664 | 4.4356 | 25 | 25.9923
2001-07-26 | 0:04 | 4.292 | 1 | 3.522 | 0.15776 | 4.4674 | 26 | 26.0027
2001-07-26 | 0:19 | 4.329 | 1 | 3.559 | 0.16158 | 4.5754 | 26 | 26.0131
2001-07-26 | 0:34 | 4.388 | 1 | 3.618 | 0.16777 | 4.7507 | 26 | 26.0235
2001-07-26 | 0:49 | 4.241 | 1 | 3.471 | 0.15259 | 4.3209 | 26 | 26.0339
2001-07-26 | 1:04 | 4.168 | 1 | 3.398 | 0.14535 | 4.1159 | 26 | 26.0444
2001-07-26 | 1:19 | 4.061 | 1 | 3.291 | 0.1351 | 3.8255 | 26 | 26.0548
2001-07-26 | 1:34 | 4.065 | 1 | 3.295 | 0.13547 | 3.8362 | 26 | 26.0652
2001-07-26 | 1:49 | 3.955 | 1 | 3.185 | 0.12535 | 3.5496 | 26 | 26.0756
2001-07-26 | 2:04 | 3.903 | 1 | 3.133 | 0.12072 | 3.4185 | 26 | 26.086
2001-07-26 | 2:19 | 3.892 | 1 | 3.122 | 0.11976 | 3.3911 | 26 | 26.0964
2001-07-26 | 2:34 | 3.863 | 1 | 3.093 | 0.11723 | 3.3195 | 26 | 26.1069
2001-07-26 | 2:49 | 3.844 | 1 | 3.074 | 0.11559 | 3.2731 | 26 | 26.1173
2001-07-26 | 3:04 | 3.811 | 1 | 3.041 | 0.11277 | 3.1933 | 26 | 26.1277
2001-07-26 | 3:19 | 3.775 | 1 | 3.005 | 0.10974 | 3.1075 | 26 | 26.1381
2001-07-26 | 3:34 | 3.756 | 1 | 2.986 | 0.10816 | 3.0628 | 26 | 26.1485
2001-07-26 | 3:49 | 3.731 | 1 | 2.961 | 0.1061 | 3.0044 | 26 | 26.1589
2001-07-26 | 4:04 | 3.712 | 1 | 2.942 | 0.10455 | 2.9605 | 26 | 26.1694
2001-07-26 | 4:19 | 3.731 | 1 | 2.961 | 0.1061 | 3.0044 | 26 | 26.1798
2001-07-26 | 4:34 | 3.676 | 1 | 2.906 | 0.10165 | 2.8784 | 26 | 26.1902
2001-07-26 | 4:49 | 3.734 | 1 | 2.964 | 0.10635 | 3.0114 | 26 | 26.2006
2001-07-26 | 5:04 | 3.734 | 1 | 2.964 | 0.10635 | 3.0114 | 26 | 26.211
2001-07-26 | 5:19 | 3.701 | 1 | 2.931 | 0.10366 | 2.9353 | 26 | 26.2214
2001-07-26 | 5:34 | 3.672 | 1 | 2.902 | 0.10133 | 2.8693 | 26 | 26.2319
2001-07-26 | 5:49 | 3.679 | 1 | 2.909 | 0.10189 | 2.8852 | 26 | 26.2423
2001-07-26 | 6:04 | 3.676 | 1 | 2.906 | 0.10165 | 2.8784 | 26 | 26.2527
2001-07-26 | 6:19 | 3.624 | 1 | 2.854 | 0.097538 | 2.762 | 26 | 26.2631
2001-07-26 | 6:34 | 3.672 | 1 | 2.902 | 0.10133 | 2.8693 | 26 | 26.2735
2001-07-26 | 6:49 | 3.65 | 1 | 2.88 | 0.099581 | 2.8198 | 26 | 26.2839
2001-07-26 | 7:04 | 3.628 | 1 | 2.858 | 0.09785 | 2.7708 | 26 | 26.2944
2001-07-26 | 7:19 | 3.654 | 1 | 2.884 | 0.099898 | 2.8288 | 26 | 26.3048
2001-07-26 | 7:34 | 3.617 | 1 | 2.847 | 0.096991 | 2.7465 | 26 | 26.3152
2001-07-26 | 7:49 | 3.642 | 1 | 2.872 | 0.09895 | 2.8019 | 26 | 26.3256
2001-07-26 | 8:04 | 3.606 | 1 | 2.836 | 0.096137 | 2.7223 | 26 | 26.336
2001-07-26 | 8:19 | 3.598 | 1 | 2.828 | 0.095518 | 2.7048 | 26 | 26.3464
2001-07-26 | 8:34 | 3.631 | 1 | 2.861 | 0.098085 | 2.7775 | 26 | 26.3569
2001-07-26 | 8:49 | 3.58 | 1 | 2.81 | 0.094133 | 2.6656 | 26 | 26.3673
2001-07-26 | 9:04 | 3.609 | 1 | 2.839 | 0.096369 | 2.7289 | 26 | 26.3777
2001-07-26 | 9:19 | 3.624 | 1 | 2.854 | 0.097538 | 2.762 | 26 | 26.3881
2001-07-26 | 9:34 | 3.576 | 1 | 2.806 | 0.093827 | 2.6569 | 26 | 26.3985
2001-07-26 | 9:49 | 3.631 | 1 | 2.861 | 0.098085 | 2.7775 | 26 | 26.4089
2001-07-26 | 10:04 | 3.628 | 1 | 2.858 | 0.09785 | 2.7708 | 26 | 26.4194
2001-07-26 | 10:19 | 3.573 | 1 | 2.803 | 0.093598 | 2.6504 | 26 | 26.4298
2001-07-26 | 10:34 | 3.609 | 1 | 2.839 | 0.096369 | 2.7289 | 26 | 26.4402
2001-07-26 | 10:49 | 3.551 | 1 | 2.781 | 0.091927 | 2.6031 | 26 | 26.4506
2001-07-26 | 11:04 | 3.587 | 1 | 2.817 | 0.09467 | 2.6808 | 26 | 26.461
2001-07-26 | 11:19 | 3.569 | 1 | 2.799 | 0.093293 | 2.6418 | 26 | 26.4714
2001-07-26 | 11:34 | 3.609 | 1 | 2.839 | 0.096369 | 2.7289 | 26 | 26.4819
2001-07-26 | 11:49 | 3.558 | 1 | 2.788 | 0.092457 | 2.6181 | 26 | 26.4923
2001-07-26 | 12:04 | 3.547 | 1 | 2.777 | 0.091625 | 2.5945 | 26 | 26.5027
2001-07-26 | 12:19 | 3.591 | 1 | 2.821 | 0.094978 | 2.6895 | 26 | 26.5131
2001-07-26 | 12:34 | 3.576 | 1 | 2.806 | 0.093827 | 2.6569 | 26 | 26.5235
2001-07-26 | 12:49 | 3.532 | 1 | 2.762 | 0.090497 | 2.5626 | 26 | 26.5339
2001-07-26 | 13:04 | 3.573 | 1 | 2.803 | 0.093598 | 2.6504 | 26 | 26.5444
2001-07-26 | 13:19 | 3.562 | 1 | 2.792 | 0.09276 | 2.6267 | 26 | 26.5548
2001-07-26 | 13:34 | 3.565 | 1 | 2.795 | 0.092988 | 2.6331 | 26 | 26.5652
2001-07-26 | 13:49 | 3.547 | 1 | 2.777 | 0.091625 | 2.5945 | 26 | 26.5756
2001-07-26 | 14:04 | 3.551 | 1 | 2.781 | 0.091927 | 2.6031 | 26 | 26.586
2001-07-26 | 14:19 | 3.543 | 1 | 2.773 | 0.091323 | 2.586 | 26 | 26.5964
2001-07-26 | 14:34 | 3.562 | 1 | 2.792 | 0.09276 | 2.6267 | 26 | 26.6069
2001-07-26 | 14:49 | 3.576 | 1 | 2.806 | 0.093827 | 2.6569 | 26 | 26.6173
2001-07-26 | 15:04 | 3.543 | 1 | 2.773 | 0.091323 | 2.586 | 26 | 26.6277
2001-07-26 | 15:19 | 3.573 | 1 | 2.803 | 0.093598 | 2.6504 | 26 | 26.6381
2001-07-26 | 15:34 | 3.536 | 1 | 2.766 | 0.090797 | 2.5711 | 26 | 26.6485
2001-07-26 | 15:49 | 3.529 | 1 | 2.759 | 0.090273 | 2.5562 | 26 | 26.6589
2001-07-26 | 16:04 | 3.529 | 1 | 2.759 | 0.090273 | 2.5562 | 26 | 26.6694
2001-07-26 | 16:19 | 3.499 | 1 | 2.729 | 0.088044 | 2.4931 | 26 | 26.6798
2001-07-26 | 16:34 | 3.496 | 1 | 2.726 | 0.087823 | 2.4869 | 26 | 26.6902
2001-07-26 | 16:49 | 3.551 | 1 | 2.781 | 0.091927 | 2.6031 | 26 | 26.7006
2001-07-26 | 17:04 | 3.499 | 1 | 2.729 | 0.088044 | 2.4931 | 26 | 26.711
2001-07-26 | 17:19 | 3.521 | 1 | 2.751 | 0.089675 | 2.5393 | 26 | 26.7214
2001-07-26 | 17:34 | 3.499 | 1 | 2.729 | 0.088044 | 2.4931 | 26 | 26.7319
2001-07-26 | 17:49 | 3.488 | 1 | 2.718 | 0.087234 | 2.4702 | 26 | 26.7423
2001-07-26 | 18:04 | 3.507 | 1 | 2.737 | 0.088635 | 2.5099 | 26 | 26.7527
2001-07-26 | 18:19 | 3.518 | 1 | 2.748 | 0.089452 | 2.533 | 26 | 26.7631
2001-07-26 | 18:34 | 3.488 | 1 | 2.718 | 0.087234 | 2.4702 | 26 | 26.7735
2001-07-26 | 18:49 | 3.481 | 1 | 2.711 | 0.086722 | 2.4557 | 26 | 26.7839
2001-07-26 | 19:04 | 3.485 | 1 | 2.715 | 0.087014 | 2.464 | 26 | 26.7944
2001-07-26 | 19:19 | 3.459 | 1 | 2.689 | 0.085121 | 2.4104 | 26 | 26.8048
2001-07-26 | 19:34 | 3.481 | 1 | 2.711 | 0.086722 | 2.4557 | 26 | 26.8152
2001-07-26 | 19:49 | 3.485 | 1 | 2.715 | 0.087014 | 2.464 | 26 | 26.8256
2001-07-26 | 20:04 | 3.463 | 1 | 2.693 | 0.085411 | 2.4186 | 26 | 26.836
2001-07-26 | 20:19 | 3.419 | 1 | 2.649 | 0.082253 | 2.3292 | 26 | 26.8464
2001-07-26 | 20:34 | 3.496 | 1 | 2.726 | 0.087823 | 2.4869 | 26 | 26.8569
2001-07-26 | 20:49 | 3.419 | 1 | 2.649 | 0.082253 | 2.3292 | 26 | 26.8673
2001-07-26 | 21:04 | 3.422 | 1 | 2.652 | 0.082466 | 2.3352 | 26 | 26.8777
2001-07-26 | 21:19 | 3.441 | 1 | 2.671 | 0.083824 | 2.3736 | 26 | 26.8881
2001-07-26 | 21:34 | 3.452 | 1 | 2.682 | 0.084615 | 2.396 | 26 | 26.8985
2001-07-26 | 21:49 | 3.463 | 1 | 2.693 | 0.085411 | 2.4186 | 26 | 26.9089
2001-07-26 | 22:04 | 3.441 | 1 | 2.671 | 0.083824 | 2.3736 | 26 | 26.9194
2001-07-26 | 22:19 | 3.47 | 1 | 2.7 | 0.085919 | 2.433 | 26 | 26.9298
2001-07-26 | 22:34 | 3.485 | 1 | 2.715 | 0.087014 | 2.464 | 26 | 26.9402
2001-07-26 | 22:49 | 3.459 | 1 | 2.689 | 0.085121 | 2.4104 | 26 | 26.9506
2001-07-26 | 23:04 | 3.448 | 1 | 2.678 | 0.084327 | 2.3879 | 26 | 26.961
2001-07-26 | 23:19 | 3.503 | 1 | 2.733 | 0.088339 | 2.5015 | 26 | 26.9714
2001-07-26 | 23:34 | 3.47 | 1 | 2.7 | 0.085919 | 2.433 | 26 | 26.9819
2001-07-26 | 23:49 | 3.448 | 1 | 2.678 | 0.084327 | 2.3879 | 26 | 26.9923
2001-07-27 | 0:04 | 3.47 | 1 | 2.7 | 0.085919 | 2.433 | 27 | 27.0027
2001-07-27 | 0:19 | 3.463 | 1 | 2.693 | 0.085411 | 2.4186 | 27 | 27.0131
2001-07-27 | 0:34 | 3.477 | 1 | 2.707 | 0.086429 | 2.4474 | 27 | 27.0235
2001-07-27 | 0:49 | 3.47 | 1 | 2.7 | 0.085919 | 2.433 | 27 | 27.0339
2001-07-27 | 1:04 | 3.452 | 1 | 2.682 | 0.084615 | 2.396 | 27 | 27.0444
2001-07-27 | 1:19 | 3.496 | 1 | 2.726 | 0.087823 | 2.4869 | 27 | 27.0548
2001-07-27 | 1:34 | 3.488 | 1 | 2.718 | 0.087234 | 2.4702 | 27 | 27.0652
2001-07-27 | 1:49 | 3.444 | 1 | 2.674 | 0.084039 | 2.3797 | 27 | 27.0756
2001-07-27 | 2:04 | 3.474 | 1 | 2.704 | 0.08621 | 2.4412 | 27 | 27.086
2001-07-27 | 2:19 | 3.43 | 1 | 2.66 | 0.083036 | 2.3513 | 27 | 27.0964
2001-07-27 | 2:34 | 3.485 | 1 | 2.715 | 0.087014 | 2.464 | 27 | 27.1069
2001-07-27 | 2:49 | 3.452 | 1 | 2.682 | 0.084615 | 2.396 | 27 | 27.1173
2001-07-27 | 3:04 | 3.47 | 1 | 2.7 | 0.085919 | 2.433 | 27 | 27.1277
2001-07-27 | 3:19 | 3.492 | 1 | 2.722 | 0.087528 | 2.4785 | 27 | 27.1381
2001-07-27 | 3:34 | 3.433 | 1 | 2.663 | 0.083251 | 2.3574 | 27 | 27.1485
2001-07-27 | 3:49 | 3.448 | 1 | 2.678 | 0.084327 | 2.3879 | 27 | 27.1589
2001-07-27 | 4:04 | 3.459 | 1 | 2.689 | 0.085121 | 2.4104 | 27 | 27.1694
2001-07-27 | 4:19 | 3.455 | 1 | 2.685 | 0.084832 | 2.4022 | 27 | 27.1798
2001-07-27 | 4:34 | 3.47 | 1 | 2.7 | 0.085919 | 2.433 | 27 | 27.1902
2001-07-27 | 4:49 | 3.455 | 1 | 2.685 | 0.084832 | 2.4022 | 27 | 27.2006
2001-07-27 | 5:04 | 3.419 | 1 | 2.649 | 0.082253 | 2.3292 | 27 | 27.211
2001-07-27 | 5:19 | 3.441 | 1 | 2.671 | 0.083824 | 2.3736 | 27 | 27.2214
2001-07-27 | 5:34 | 3.422 | 1 | 2.652 | 0.082466 | 2.3352 | 27 | 27.2319
2001-07-27 | 5:49 | 3.463 | 1 | 2.693 | 0.085411 | 2.4186 | 27 | 27.2423
2001-07-27 | 6:04 | 3.422 | 1 | 2.652 | 0.082466 | 2.3352 | 27 | 27.2527
2001-07-27 | 6:19 | 3.426 | 1 | 2.656 | 0.082751 | 2.3432 | 27 | 27.2631
2001-07-27 | 6:34 | 3.452 | 1 | 2.682 | 0.084615 | 2.396 | 27 | 27.2735
2001-07-27 | 6:49 | 3.47 | 1 | 2.7 | 0.085919 | 2.433 | 27 | 27.2839
2001-07-27 | 7:04 | 3.466 | 1 | 2.696 | 0.085628 | 2.4247 | 27 | 27.2944
2001-07-27 | 7:19 | 3.441 | 1 | 2.671 | 0.083824 | 2.3736 | 27 | 27.3048
2001-07-27 | 7:34 | 3.503 | 1 | 2.733 | 0.088339 | 2.5015 | 27 | 27.3152
2001-07-27 | 7:49 | 3.441 | 1 | 2.671 | 0.083824 | 2.3736 | 27 | 27.3256
2001-07-27 | 8:04 | 3.444 | 1 | 2.674 | 0.084039 | 2.3797 | 27 | 27.336
2001-07-27 | 8:19 | 3.51 | 1 | 2.74 | 0.088857 | 2.5162 | 27 | 27.3464
2001-07-27 | 8:34 | 3.452 | 1 | 2.682 | 0.084615 | 2.396 | 27 | 27.3569
2001-07-27 | 8:49 | 3.448 | 1 | 2.678 | 0.084327 | 2.3879 | 27 | 27.3673
2001-07-27 | 9:04 | 3.492 | 1 | 2.722 | 0.087528 | 2.4785 | 27 | 27.3777
2001-07-27 | 9:19 | 3.444 | 1 | 2.674 | 0.084039 | 2.3797 | 27 | 27.3881
2001-07-27 | 9:34 | 3.496 | 1 | 2.726 | 0.087823 | 2.4869 | 27 | 27.3985
2001-07-27 | 9:49 | 3.441 | 1 | 2.671 | 0.083824 | 2.3736 | 27 | 27.4089
2001-07-27 | 10:04 | 3.448 | 1 | 2.678 | 0.084327 | 2.3879 | 27 | 27.4194
2001-07-27 | 10:19 | 3.452 | 1 | 2.682 | 0.084615 | 2.396 | 27 | 27.4298
2001-07-27 | 10:34 | 3.474 | 1 | 2.704 | 0.08621 | 2.4412 | 27 | 27.4402
2001-07-27 | 10:49 | 3.415 | 1 | 2.645 | 0.08197 | 2.3211 | 27 | 27.4506
2001-07-27 | 11:04 | 3.411 | 1 | 2.641 | 0.081686 | 2.3131 | 27 | 27.461
2001-07-27 | 11:19 | 3.411 | 1 | 2.641 | 0.081686 | 2.3131 | 27 | 27.4714
2001-07-27 | 11:34 | 3.385 | 1 | 2.615 | 0.079859 | 2.2614 | 27 | 27.4819
2001-07-27 | 11:49 | 3.437 | 1 | 2.667 | 0.083537 | 2.3655 | 27 | 27.4923
2001-07-27 | 12:04 | 3.393 | 1 | 2.623 | 0.080419 | 2.2772 | 27 | 27.5027
2001-07-27 | 12:19 | 3.396 | 1 | 2.626 | 0.08063 | 2.2832 | 27 | 27.5131
2001-07-27 | 12:34 | 3.396 | 1 | 2.626 | 0.08063 | 2.2832 | 27 | 27.5235
2001-07-27 | 12:49 | 3.371 | 1 | 2.601 | 0.078885 | 2.2338 | 27 | 27.5339
2001-07-27 | 13:04 | 3.367 | 1 | 2.597 | 0.078608 | 2.2259 | 27 | 27.5444
2001-07-27 | 13:19 | 3.341 | 1 | 2.571 | 0.07682 | 2.1753 | 27 | 27.5548
2001-07-27 | 13:34 | 3.382 | 1 | 2.612 | 0.07965 | 2.2554 | 27 | 27.5652
2001-07-27 | 13:49 | 3.356 | 1 | 2.586 | 0.077849 | 2.2044 | 27 | 27.5756
2001-07-27 | 14:04 | 3.334 | 1 | 2.564 | 0.076343 | 2.1618 | 27 | 27.586
2001-07-27 | 14:19 | 3.338 | 1 | 2.568 | 0.076615 | 2.1695 | 27 | 27.5964
2001-07-27 | 14:34 | 3.389 | 1 | 2.619 | 0.080139 | 2.2693 | 27 | 27.6069
2001-07-27 | 14:49 | 3.316 | 1 | 2.546 | 0.075123 | 2.1272 | 27 | 27.6173
2001-07-27 | 15:04 | 3.301 | 1 | 2.531 | 0.074115 | 2.0987 | 27 | 27.6277
2001-07-27 | 15:19 | 3.334 | 1 | 2.564 | 0.076343 | 2.1618 | 27 | 27.6381
2001-07-27 | 15:34 | 3.349 | 1 | 2.579 | 0.077368 | 2.1908 | 27 | 27.6485
2001-07-27 | 15:49 | 3.36 | 1 | 2.59 | 0.078124 | 2.2122 | 27 | 27.6589
2001-07-27 | 16:04 | 3.305 | 1 | 2.535 | 0.074383 | 2.1063 | 27 | 27.6694
2001-07-27 | 16:19 | 3.345 | 1 | 2.575 | 0.077094 | 2.183 | 27 | 27.6798
2001-07-27 | 16:34 | 3.319 | 1 | 2.549 | 0.075325 | 2.133 | 27 | 27.6902
2001-07-27 | 16:49 | 3.323 | 1 | 2.553 | 0.075596 | 2.1406 | 27 | 27.7006
2001-07-27 | 17:04 | 3.327 | 1 | 2.557 | 0.075867 | 2.1483 | 27 | 27.711
2001-07-27 | 17:19 | 3.345 | 1 | 2.575 | 0.077094 | 2.183 | 27 | 27.7214
2001-07-27 | 17:34 | 3.323 | 1 | 2.553 | 0.075596 | 2.1406 | 27 | 27.7319
2001-07-27 | 17:49 | 3.323 | 1 | 2.553 | 0.075596 | 2.1406 | 27 | 27.7423
2001-07-27 | 18:04 | 3.36 | 1 | 2.59 | 0.078124 | 2.2122 | 27 | 27.7527
2001-07-27 | 18:19 | 3.319 | 1 | 2.549 | 0.075325 | 2.133 | 27 | 27.7631
2001-07-27 | 18:34 | 3.352 | 1 | 2.582 | 0.077574 | 2.1966 | 27 | 27.7735
2001-07-27 | 18:49 | 3.323 | 1 | 2.553 | 0.075596 | 2.1406 | 27 | 27.7839
2001-07-27 | 19:04 | 3.36 | 1 | 2.59 | 0.078124 | 2.2122 | 27 | 27.7944
2001-07-27 | 19:19 | 3.349 | 1 | 2.579 | 0.077368 | 2.1908 | 27 | 27.8048
2001-07-27 | 19:34 | 3.338 | 1 | 2.568 | 0.076615 | 2.1695 | 27 | 27.8152
2001-07-27 | 19:49 | 3.385 | 1 | 2.615 | 0.079859 | 2.2614 | 27 | 27.8256
2001-07-27 | 20:04 | 3.4 | 1 | 2.63 | 0.080911 | 2.2911 | 27 | 27.836
2001-07-27 | 20:19 | 3.363 | 1 | 2.593 | 0.078331 | 2.2181 | 27 | 27.8464
2001-07-27 | 20:34 | 3.36 | 1 | 2.59 | 0.078124 | 2.2122 | 27 | 27.8569
2001-07-27 | 20:49 | 3.382 | 1 | 2.612 | 0.07965 | 2.2554 | 27 | 27.8673
2001-07-27 | 21:04 | 3.389 | 1 | 2.619 | 0.080139 | 2.2693 | 27 | 27.8777
2001-07-27 | 21:19 | 3.374 | 1 | 2.604 | 0.079093 | 2.2397 | 27 | 27.8881
2001-07-27 | 21:34 | 3.385 | 1 | 2.615 | 0.079859 | 2.2614 | 27 | 27.8985
2001-07-27 | 21:49 | 3.371 | 1 | 2.601 | 0.078885 | 2.2338 | 27 | 27.9089
2001-07-27 | 22:04 | 3.356 | 1 | 2.586 | 0.077849 | 2.2044 | 27 | 27.9194
2001-07-27 | 22:19 | 3.396 | 1 | 2.626 | 0.08063 | 2.2832 | 27 | 27.9298
2001-07-27 | 22:34 | 3.356 | 1 | 2.586 | 0.077849 | 2.2044 | 27 | 27.9402
2001-07-27 | 22:49 | 3.393 | 1 | 2.623 | 0.080419 | 2.2772 | 27 | 27.9506
2001-07-27 | 23:04 | 3.378 | 1 | 2.608 | 0.079371 | 2.2475 | 27 | 27.961
2001-07-27 | 23:19 | 3.378 | 1 | 2.608 | 0.079371 | 2.2475 | 27 | 27.9714
2001-07-27 | 23:34 | 3.396 | 1 | 2.626 | 0.08063 | 2.2832 | 27 | 27.9819
2001-07-27 | 23:49 | 3.4 | 1 | 2.63 | 0.080911 | 2.2911 | 27 | 27.9923
2001-07-28 | 0:04 | 3.389 | 1 | 2.619 | 0.080139 | 2.2693 | 28 | 28.0027
2001-07-28 | 0:19 | 3.389 | 1 | 2.619 | 0.080139 | 2.2693 | 28 | 28.0131
2001-07-28 | 0:34 | 3.426 | 1 | 2.656 | 0.082751 | 2.3432 | 28 | 28.0235
2001-07-28 | 0:49 | 3.411 | 1 | 2.641 | 0.081686 | 2.3131 | 28 | 28.0339
2001-07-28 | 1:04 | 3.382 | 1 | 2.612 | 0.07965 | 2.2554 | 28 | 28.0444
2001-07-28 | 1:19 | 3.378 | 1 | 2.608 | 0.079371 | 2.2475 | 28 | 28.0548
2001-07-28 | 1:34 | 3.378 | 1 | 2.608 | 0.079371 | 2.2475 | 28 | 28.0652
2001-07-28 | 1:49 | 3.374 | 1 | 2.604 | 0.079093 | 2.2397 | 28 | 28.0756
2001-07-28 | 2:04 | 3.404 | 1 | 2.634 | 0.081192 | 2.2991 | 28 | 28.086
2001-07-28 | 2:19 | 3.404 | 1 | 2.634 | 0.081192 | 2.2991 | 28 | 28.0964
2001-07-28 | 2:34 | 3.363 | 1 | 2.593 | 0.078331 | 2.2181 | 28 | 28.1069
2001-07-28 | 2:49 | 3.407 | 1 | 2.637 | 0.081404 | 2.3051 | 28 | 28.1173
2001-07-28 | 3:04 | 3.371 | 1 | 2.601 | 0.078885 | 2.2338 | 28 | 28.1277
2001-07-28 | 3:19 | 3.349 | 1 | 2.579 | 0.077368 | 2.1908 | 28 | 28.1381
2001-07-28 | 3:34 | 3.389 | 1 | 2.619 | 0.080139 | 2.2693 | 28 | 28.1485
2001-07-28 | 3:49 | 3.36 | 1 | 2.59 | 0.078124 | 2.2122 | 28 | 28.1589
2001-07-28 | 4:04 | 3.356 | 1 | 2.586 | 0.077849 | 2.2044 | 28 | 28.1694
2001-07-28 | 4:19 | 3.363 | 1 | 2.593 | 0.078331 | 2.2181 | 28 | 28.1798
2001-07-28 | 4:34 | 3.382 | 1 | 2.612 | 0.07965 | 2.2554 | 28 | 28.1902
2001-07-28 | 4:49 | 3.378 | 1 | 2.608 | 0.079371 | 2.2475 | 28 | 28.2006
2001-07-28 | 5:04 | 3.393 | 1 | 2.623 | 0.080419 | 2.2772 | 28 | 28.211
2001-07-28 | 5:19 | 3.374 | 1 | 2.604 | 0.079093 | 2.2397 | 28 | 28.2214
2001-07-28 | 5:34 | 3.389 | 1 | 2.619 | 0.080139 | 2.2693 | 28 | 28.2319
2001-07-28 | 5:49 | 3.382 | 1 | 2.612 | 0.07965 | 2.2554 | 28 | 28.2423
2001-07-28 | 6:04 | 3.43 | 1 | 2.66 | 0.083036 | 2.3513 | 28 | 28.2527
2001-07-28 | 6:19 | 3.407 | 1 | 2.637 | 0.081404 | 2.3051 | 28 | 28.2631
2001-07-28 | 6:34 | 3.349 | 1 | 2.579 | 0.077368 | 2.1908 | 28 | 28.2735
2001-07-28 | 6:49 | 3.426 | 1 | 2.656 | 0.082751 | 2.3432 | 28 | 28.2839
2001-07-28 | 7:04 | 3.485 | 1 | 2.715 | 0.087014 | 2.464 | 28 | 28.2944
2001-07-28 | 7:19 | 3.444 | 1 | 2.674 | 0.084039 | 2.3797 | 28 | 28.3048
2001-07-28 | 7:34 | 3.47 | 1 | 2.7 | 0.085919 | 2.433 | 28 | 28.3152
2001-07-28 | 7:49 | 3.474 | 1 | 2.704 | 0.08621 | 2.4412 | 28 | 28.3256
2001-07-28 | 8:04 | 3.488 | 1 | 2.718 | 0.087234 | 2.4702 | 28 | 28.336
2001-07-28 | 8:19 | 3.492 | 1 | 2.722 | 0.087528 | 2.4785 | 28 | 28.3464
2001-07-28 | 8:34 | 3.477 | 1 | 2.707 | 0.086429 | 2.4474 | 28 | 28.3569
2001-07-28 | 8:49 | 3.47 | 1 | 2.7 | 0.085919 | 2.433 | 28 | 28.3673
2001-07-28 | 9:04 | 3.481 | 1 | 2.711 | 0.086722 | 2.4557 | 28 | 28.3777
2001-07-28 | 9:19 | 3.466 | 1 | 2.696 | 0.085628 | 2.4247 | 28 | 28.3881
2001-07-28 | 9:34 | 3.47 | 1 | 2.7 | 0.085919 | 2.433 | 28 | 28.3985
2001-07-28 | 9:49 | 3.47 | 1 | 2.7 | 0.085919 | 2.433 | 28 | 28.4089
2001-07-28 | 10:04 | 3.47 | 1 | 2.7 | 0.085919 | 2.433 | 28 | 28.4194
2001-07-28 | 10:19 | 3.459 | 1 | 2.689 | 0.085121 | 2.4104 | 28 | 28.4298
2001-07-28 | 10:34 | 3.422 | 1 | 2.652 | 0.082466 | 2.3352 | 28 | 28.4402
2001-07-28 | 10:49 | 3.466 | 1 | 2.696 | 0.085628 | 2.4247 | 28 | 28.4506
2001-07-28 | 11:04 | 3.407 | 1 | 2.637 | 0.081404 | 2.3051 | 28 | 28.461
2001-07-28 | 11:19 | 3.411 | 1 | 2.641 | 0.081686 | 2.3131 | 28 | 28.4714
2001-07-28 | 11:34 | 3.389 | 1 | 2.619 | 0.080139 | 2.2693 | 28 | 28.4819
2001-07-28 | 11:49 | 3.4 | 1 | 2.63 | 0.080911 | 2.2911 | 28 | 28.4923
2001-07-28 | 12:04 | 3.356 | 1 | 2.586 | 0.077849 | 2.2044 | 28 | 28.5027
2001-07-28 | 12:19 | 3.374 | 1 | 2.604 | 0.079093 | 2.2397 | 28 | 28.5131
2001-07-28 | 12:34 | 3.371 | 1 | 2.601 | 0.078885 | 2.2338 | 28 | 28.5235
2001-07-28 | 12:49 | 3.363 | 1 | 2.593 | 0.078331 | 2.2181 | 28 | 28.5339
2001-07-28 | 13:04 | 3.334 | 1 | 2.564 | 0.076343 | 2.1618 | 28 | 28.5444
2001-07-28 | 13:19 | 3.338 | 1 | 2.568 | 0.076615 | 2.1695 | 28 | 28.5548
2001-07-28 | 13:34 | 3.363 | 1 | 2.593 | 0.078331 | 2.2181 | 28 | 28.5652
2001-07-28 | 13:49 | 3.327 | 1 | 2.557 | 0.075867 | 2.1483 | 28 | 28.5756
2001-07-28 | 14:04 | 3.308 | 1 | 2.538 | 0.074584 | 2.112 | 28 | 28.586
2001-07-28 | 14:19 | 3.341 | 1 | 2.571 | 0.07682 | 2.1753 | 28 | 28.5964
2001-07-28 | 14:34 | 3.264 | 1 | 2.494 | 0.071661 | 2.0292 | 28 | 28.6069
2001-07-28 | 14:49 | 3.235 | 1 | 2.465 | 0.06977 | 1.9757 | 28 | 28.6173
2001-07-28 | 15:04 | 3.297 | 1 | 2.527 | 0.073847 | 2.0911 | 28 | 28.6277
2001-07-28 | 15:19 | 3.316 | 1 | 2.546 | 0.075123 | 2.1272 | 28 | 28.6381
2001-07-28 | 15:34 | 3.257 | 1 | 2.487 | 0.071202 | 2.0162 | 28 | 28.6485
2001-07-28 | 15:49 | 3.228 | 1 | 2.458 | 0.069317 | 1.9628 | 28 | 28.6589
2001-07-28 | 16:04 | 3.253 | 1 | 2.483 | 0.07094 | 2.0088 | 28 | 28.6694
2001-07-28 | 16:19 | 3.246 | 1 | 2.476 | 0.070484 | 1.9959 | 28 | 28.6798
2001-07-28 | 16:34 | 3.239 | 1 | 2.469 | 0.070029 | 1.983 | 28 | 28.6902
2001-07-28 | 16:49 | 3.268 | 1 | 2.498 | 0.071924 | 2.0366 | 28 | 28.7006
2001-07-28 | 17:04 | 3.264 | 1 | 2.494 | 0.071661 | 2.0292 | 28 | 28.711
2001-07-28 | 17:19 | 3.283 | 1 | 2.513 | 0.072915 | 2.0647 | 28 | 28.7214
2001-07-28 | 17:34 | 3.246 | 1 | 2.476 | 0.070484 | 1.9959 | 28 | 28.7319
2001-07-28 | 17:49 | 3.242 | 1 | 2.472 | 0.070223 | 1.9885 | 28 | 28.7423
2001-07-28 | 18:04 | 3.253 | 1 | 2.483 | 0.07094 | 2.0088 | 28 | 28.7527
2001-07-28 | 18:19 | 3.272 | 1 | 2.502 | 0.072187 | 2.0441 | 28 | 28.7631
2001-07-28 | 18:34 | 3.286 | 1 | 2.516 | 0.073114 | 2.0704 | 28 | 28.7735
2001-07-28 | 18:49 | 3.294 | 1 | 2.524 | 0.073647 | 2.0854 | 28 | 28.7839
2001-07-28 | 19:04 | 3.29 | 1 | 2.52 | 0.07338 | 2.0779 | 28 | 28.7944
2001-07-28 | 19:19 | 3.29 | 1 | 2.52 | 0.07338 | 2.0779 | 28 | 28.8048
2001-07-28 | 19:34 | 3.349 | 1 | 2.579 | 0.077368 | 2.1908 | 28 | 28.8152
2001-07-28 | 19:49 | 3.305 | 1 | 2.535 | 0.074383 | 2.1063 | 28 | 28.8256
2001-07-28 | 20:04 | 3.312 | 1 | 2.542 | 0.074853 | 2.1196 | 28 | 28.836
2001-07-28 | 20:19 | 3.305 | 1 | 2.535 | 0.074383 | 2.1063 | 28 | 28.8464
2001-07-28 | 20:34 | 3.349 | 1 | 2.579 | 0.077368 | 2.1908 | 28 | 28.8569
2001-07-28 | 20:49 | 3.352 | 1 | 2.582 | 0.077574 | 2.1966 | 28 | 28.8673
2001-07-28 | 21:04 | 3.36 | 1 | 2.59 | 0.078124 | 2.2122 | 28 | 28.8777
2001-07-28 | 21:19 | 3.356 | 1 | 2.586 | 0.077849 | 2.2044 | 28 | 28.8881
2001-07-28 | 21:34 | 3.338 | 1 | 2.568 | 0.076615 | 2.1695 | 28 | 28.8985
2001-07-28 | 21:49 | 3.345 | 1 | 2.575 | 0.077094 | 2.183 | 28 | 28.9089
2001-07-28 | 22:04 | 3.301 | 1 | 2.531 | 0.074115 | 2.0987 | 28 | 28.9194
2001-07-28 | 22:19 | 3.36 | 1 | 2.59 | 0.078124 | 2.2122 | 28 | 28.9298
2001-07-28 | 22:34 | 3.341 | 1 | 2.571 | 0.07682 | 2.1753 | 28 | 28.9402
2001-07-28 | 22:49 | 3.374 | 1 | 2.604 | 0.079093 | 2.2397 | 28 | 28.9506
2001-07-28 | 23:04 | 3.334 | 1 | 2.564 | 0.076343 | 2.1618 | 28 | 28.961
2001-07-28 | 23:19 | 3.345 | 1 | 2.575 | 0.077094 | 2.183 | 28 | 28.9714
2001-07-28 | 23:34 | 3.356 | 1 | 2.586 | 0.077849 | 2.2044 | 28 | 28.9819
2001-07-28 | 23:49 | 3.367 | 1 | 2.597 | 0.078608 | 2.2259 | 28 | 28.9923
2001-07-29 | 0:04 | 3.341 | 1 | 2.571 | 0.07682 | 2.1753 | 29 | 29.0027
2001-07-29 | 0:19 | 3.341 | 1 | 2.571 | 0.07682 | 2.1753 | 29 | 29.0131
2001-07-29 | 0:34 | 3.363 | 1 | 2.593 | 0.078331 | 2.2181 | 29 | 29.0235
2001-07-29 | 0:49 | 3.319 | 1 | 2.549 | 0.075325 | 2.133 | 29 | 29.0339
2001-07-29 | 1:04 | 3.378 | 1 | 2.608 | 0.079371 | 2.2475 | 29 | 29.0444
2001-07-29 | 1:19 | 3.389 | 1 | 2.619 | 0.080139 | 2.2693 | 29 | 29.0548
2001-07-29 | 1:34 | 3.378 | 1 | 2.608 | 0.079371 | 2.2475 | 29 | 29.0652
2001-07-29 | 1:49 | 3.385 | 1 | 2.615 | 0.079859 | 2.2614 | 29 | 29.0756
2001-07-29 | 2:04 | 3.393 | 1 | 2.623 | 0.080419 | 2.2772 | 29 | 29.086
2001-07-29 | 2:19 | 3.374 | 1 | 2.604 | 0.079093 | 2.2397 | 29 | 29.0964
2001-07-29 | 2:34 | 3.371 | 1 | 2.601 | 0.078885 | 2.2338 | 29 | 29.1069
2001-07-29 | 2:49 | 3.371 | 1 | 2.601 | 0.078885 | 2.2338 | 29 | 29.1173
2001-07-29 | 3:04 | 3.393 | 1 | 2.623 | 0.080419 | 2.2772 | 29 | 29.1277
2001-07-29 | 3:19 | 3.378 | 1 | 2.608 | 0.079371 | 2.2475 | 29 | 29.1381
2001-07-29 | 3:34 | 3.407 | 1 | 2.637 | 0.081404 | 2.3051 | 29 | 29.1485
2001-07-29 | 3:49 | 3.404 | 1 | 2.634 | 0.081192 | 2.2991 | 29 | 29.1589
2001-07-29 | 4:04 | 3.441 | 1 | 2.671 | 0.083824 | 2.3736 | 29 | 29.1694
2001-07-29 | 4:19 | 3.411 | 1 | 2.641 | 0.081686 | 2.3131 | 29 | 29.1798
2001-07-29 | 4:34 | 3.396 | 1 | 2.626 | 0.08063 | 2.2832 | 29 | 29.1902
2001-07-29 | 4:49 | 3.367 | 1 | 2.597 | 0.078608 | 2.2259 | 29 | 29.2006
2001-07-29 | 5:04 | 3.385 | 1 | 2.615 | 0.079859 | 2.2614 | 29 | 29.211
2001-07-29 | 5:19 | 3.349 | 1 | 2.579 | 0.077368 | 2.1908 | 29 | 29.2214
2001-07-29 | 5:34 | 3.374 | 1 | 2.604 | 0.079093 | 2.2397 | 29 | 29.2319
2001-07-29 | 5:49 | 3.385 | 1 | 2.615 | 0.079859 | 2.2614 | 29 | 29.2423
2001-07-29 | 6:04 | 3.411 | 1 | 2.641 | 0.081686 | 2.3131 | 29 | 29.2527
2001-07-29 | 6:19 | 3.389 | 1 | 2.619 | 0.080139 | 2.2693 | 29 | 29.2631
2001-07-29 | 6:34 | 3.385 | 1 | 2.615 | 0.079859 | 2.2614 | 29 | 29.2735
2001-07-29 | 6:49 | 3.396 | 1 | 2.626 | 0.08063 | 2.2832 | 29 | 29.2839
2001-07-29 | 7:04 | 3.367 | 1 | 2.597 | 0.078608 | 2.2259 | 29 | 29.2944
2001-07-29 | 7:19 | 3.422 | 1 | 2.652 | 0.082466 | 2.3352 | 29 | 29.3048
2001-07-29 | 7:34 | 3.382 | 1 | 2.612 | 0.07965 | 2.2554 | 29 | 29.3152
2001-07-29 | 7:49 | 3.422 | 1 | 2.652 | 0.082466 | 2.3352 | 29 | 29.3256
2001-07-29 | 8:04 | 3.363 | 1 | 2.593 | 0.078331 | 2.2181 | 29 | 29.336
2001-07-29 | 8:19 | 3.385 | 1 | 2.615 | 0.079859 | 2.2614 | 29 | 29.3464
2001-07-29 | 8:34 | 3.43 | 1 | 2.66 | 0.083036 | 2.3513 | 29 | 29.3569
2001-07-29 | 8:49 | 3.389 | 1 | 2.619 | 0.080139 | 2.2693 | 29 | 29.3673
2001-07-29 | 9:04 | 3.407 | 1 | 2.637 | 0.081404 | 2.3051 | 29 | 29.3777
2001-07-29 | 9:19 | 3.448 | 1 | 2.678 | 0.084327 | 2.3879 | 29 | 29.3881
2001-07-29 | 9:34 | 3.415 | 1 | 2.645 | 0.08197 | 2.3211 | 29 | 29.3985
2001-07-29 | 9:49 | 3.426 | 1 | 2.656 | 0.082751 | 2.3432 | 29 | 29.4089
2001-07-29 | 10:04 | 3.437 | 1 | 2.667 | 0.083537 | 2.3655 | 29 | 29.4194
2001-07-29 | 10:19 | 3.4 | 1 | 2.63 | 0.080911 | 2.2911 | 29 | 29.4298
2001-07-29 | 10:34 | 3.411 | 1 | 2.641 | 0.081686 | 2.3131 | 29 | 29.4402
2001-07-29 | 10:49 | 3.371 | 1 | 2.601 | 0.078885 | 2.2338 | 29 | 29.4506
2001-07-29 | 11:04 | 3.367 | 1 | 2.597 | 0.078608 | 2.2259 | 29 | 29.461
2001-07-29 | 11:19 | 3.349 | 1 | 2.579 | 0.077368 | 2.1908 | 29 | 29.4714
2001-07-29 | 11:34 | 3.349 | 1 | 2.579 | 0.077368 | 2.1908 | 29 | 29.4819
2001-07-29 | 11:49 | 3.341 | 1 | 2.571 | 0.07682 | 2.1753 | 29 | 29.4923
2001-07-29 | 12:04 | 3.323 | 1 | 2.553 | 0.075596 | 2.1406 | 29 | 29.5027
2001-07-29 | 12:19 | 3.338 | 1 | 2.568 | 0.076615 | 2.1695 | 29 | 29.5131
2001-07-29 | 12:34 | 3.316 | 1 | 2.546 | 0.075123 | 2.1272 | 29 | 29.5235
2001-07-29 | 12:49 | 3.319 | 1 | 2.549 | 0.075325 | 2.133 | 29 | 29.5339
2001-07-29 | 13:04 | 3.308 | 1 | 2.538 | 0.074584 | 2.112 | 29 | 29.5444
2001-07-29 | 13:19 | 3.316 | 1 | 2.546 | 0.075123 | 2.1272 | 29 | 29.5548
2001-07-29 | 13:34 | 3.29 | 1 | 2.52 | 0.07338 | 2.0779 | 29 | 29.5652
2001-07-29 | 13:49 | 3.294 | 1 | 2.524 | 0.073647 | 2.0854 | 29 | 29.5756
2001-07-29 | 14:04 | 3.301 | 1 | 2.531 | 0.074115 | 2.0987 | 29 | 29.586
2001-07-29 | 14:19 | 3.294 | 1 | 2.524 | 0.073647 | 2.0854 | 29 | 29.5964
2001-07-29 | 14:34 | 3.283 | 1 | 2.513 | 0.072915 | 2.0647 | 29 | 29.6069
2001-07-29 | 14:49 | 3.301 | 1 | 2.531 | 0.074115 | 2.0987 | 29 | 29.6173
2001-07-29 | 15:04 | 3.312 | 1 | 2.542 | 0.074853 | 2.1196 | 29 | 29.6277
2001-07-29 | 15:19 | 3.301 | 1 | 2.531 | 0.074115 | 2.0987 | 29 | 29.6381
2001-07-29 | 15:34 | 3.29 | 1 | 2.52 | 0.07338 | 2.0779 | 29 | 29.6485
2001-07-29 | 15:49 | 3.308 | 1 | 2.538 | 0.074584 | 2.112 | 29 | 29.6589
2001-07-29 | 16:04 | 3.308 | 1 | 2.538 | 0.074584 | 2.112 | 29 | 29.6694
2001-07-29 | 16:19 | 3.323 | 1 | 2.553 | 0.075596 | 2.1406 | 29 | 29.6798
2001-07-29 | 16:34 | 3.327 | 1 | 2.557 | 0.075867 | 2.1483 | 29 | 29.6902
2001-07-29 | 16:49 | 3.345 | 1 | 2.575 | 0.077094 | 2.183 | 29 | 29.7006
2001-07-29 | 17:04 | 3.316 | 1 | 2.546 | 0.075123 | 2.1272 | 29 | 29.711
2001-07-29 | 17:19 | 3.297 | 1 | 2.527 | 0.073847 | 2.0911 | 29 | 29.7214
2001-07-29 | 17:34 | 3.294 | 1 | 2.524 | 0.073647 | 2.0854 | 29 | 29.7319
2001-07-29 | 17:49 | 3.334 | 1 | 2.564 | 0.076343 | 2.1618 | 29 | 29.7423
2001-07-29 | 18:04 | 3.312 | 1 | 2.542 | 0.074853 | 2.1196 | 29 | 29.7527
2001-07-29 | 18:19 | 3.294 | 1 | 2.524 | 0.073647 | 2.0854 | 29 | 29.7631
2001-07-29 | 18:34 | 3.29 | 1 | 2.52 | 0.07338 | 2.0779 | 29 | 29.7735
2001-07-29 | 18:49 | 3.301 | 1 | 2.531 | 0.074115 | 2.0987 | 29 | 29.7839
2001-07-29 | 19:04 | 3.36 | 1 | 2.59 | 0.078124 | 2.2122 | 29 | 29.7944
2001-07-29 | 19:19 | 3.349 | 1 | 2.579 | 0.077368 | 2.1908 | 29 | 29.8048
2001-07-29 | 19:34 | 3.341 | 1 | 2.571 | 0.07682 | 2.1753 | 29 | 29.8152
2001-07-29 | 19:49 | 3.36 | 1 | 2.59 | 0.078124 | 2.2122 | 29 | 29.8256
2001-07-29 | 20:04 | 3.356 | 1 | 2.586 | 0.077849 | 2.2044 | 29 | 29.836
2001-07-29 | 20:19 | 3.352 | 1 | 2.582 | 0.077574 | 2.1966 | 29 | 29.8464
2001-07-29 | 20:34 | 3.349 | 1 | 2.579 | 0.077368 | 2.1908 | 29 | 29.8569
2001-07-29 | 20:49 | 3.382 | 1 | 2.612 | 0.07965 | 2.2554 | 29 | 29.8673
2001-07-29 | 21:04 | 3.382 | 1 | 2.612 | 0.07965 | 2.2554 | 29 | 29.8777
2001-07-29 | 21:19 | 3.374 | 1 | 2.604 | 0.079093 | 2.2397 | 29 | 29.8881
2001-07-29 | 21:34 | 3.312 | 1 | 2.542 | 0.074853 | 2.1196 | 29 | 29.8985
2001-07-29 | 21:49 | 3.367 | 1 | 2.597 | 0.078608 | 2.2259 | 29 | 29.9089
2001-07-29 | 22:04 | 3.389 | 1 | 2.619 | 0.080139 | 2.2693 | 29 | 29.9194
2001-07-29 | 22:19 | 3.382 | 1 | 2.612 | 0.07965 | 2.2554 | 29 | 29.9298
2001-07-29 | 22:34 | 3.352 | 1 | 2.582 | 0.077574 | 2.1966 | 29 | 29.9402
2001-07-29 | 22:49 | 3.334 | 1 | 2.564 | 0.076343 | 2.1618 | 29 | 29.9506
2001-07-29 | 23:04 | 3.382 | 1 | 2.612 | 0.07965 | 2.2554 | 29 | 29.961
2001-07-29 | 23:19 | 3.385 | 1 | 2.615 | 0.079859 | 2.2614 | 29 | 29.9714
2001-07-29 | 23:34 | 3.385 | 1 | 2.615 | 0.079859 | 2.2614 | 29 | 29.9819
2001-07-29 | 23:49 | 3.396 | 1 | 2.626 | 0.08063 | 2.2832 | 29 | 29.9923
2001-07-30 | 0:04 | 3.415 | 1 | 2.645 | 0.08197 | 2.3211 | 30 | 30.0027
2001-07-30 | 0:19 | 3.374 | 1 | 2.604 | 0.079093 | 2.2397 | 30 | 30.0131
2001-07-30 | 0:34 | 3.385 | 1 | 2.615 | 0.079859 | 2.2614 | 30 | 30.0235
2001-07-30 | 0:49 | 3.367 | 1 | 2.597 | 0.078608 | 2.2259 | 30 | 30.0339
2001-07-30 | 1:04 | 3.378 | 1 | 2.608 | 0.079371 | 2.2475 | 30 | 30.0444
2001-07-30 | 1:19 | 3.4 | 1 | 2.63 | 0.080911 | 2.2911 | 30 | 30.0548
2001-07-30 | 1:34 | 3.411 | 1 | 2.641 | 0.081686 | 2.3131 | 30 | 30.0652
2001-07-30 | 1:49 | 3.385 | 1 | 2.615 | 0.079859 | 2.2614 | 30 | 30.0756
2001-07-30 | 2:04 | 3.4 | 1 | 2.63 | 0.080911 | 2.2911 | 30 | 30.086
2001-07-30 | 2:19 | 3.378 | 1 | 2.608 | 0.079371 | 2.2475 | 30 | 30.0964
2001-07-30 | 2:34 | 3.426 | 1 | 2.656 | 0.082751 | 2.3432 | 30 | 30.1069
2001-07-30 | 2:49 | 3.378 | 1 | 2.608 | 0.079371 | 2.2475 | 30 | 30.1173
2001-07-30 | 3:04 | 3.4 | 1 | 2.63 | 0.080911 | 2.2911 | 30 | 30.1277
2001-07-30 | 3:19 | 3.404 | 1 | 2.634 | 0.081192 | 2.2991 | 30 | 30.1381
2001-07-30 | 3:34 | 3.385 | 1 | 2.615 | 0.079859 | 2.2614 | 30 | 30.1485
2001-07-30 | 3:49 | 3.441 | 1 | 2.671 | 0.083824 | 2.3736 | 30 | 30.1589
2001-07-30 | 4:04 | 3.426 | 1 | 2.656 | 0.082751 | 2.3432 | 30 | 30.1694
2001-07-30 | 4:19 | 3.43 | 1 | 2.66 | 0.083036 | 2.3513 | 30 | 30.1798
2001-07-30 | 4:34 | 3.396 | 1 | 2.626 | 0.08063 | 2.2832 | 30 | 30.1902
2001-07-30 | 4:49 | 3.422 | 1 | 2.652 | 0.082466 | 2.3352 | 30 | 30.2006
2001-07-30 | 5:04 | 3.367 | 1 | 2.597 | 0.078608 | 2.2259 | 30 | 30.211
2001-07-30 | 5:19 | 3.396 | 1 | 2.626 | 0.08063 | 2.2832 | 30 | 30.2214
2001-07-30 | 5:34 | 3.367 | 1 | 2.597 | 0.078608 | 2.2259 | 30 | 30.2319
2001-07-30 | 5:49 | 3.385 | 1 | 2.615 | 0.079859 | 2.2614 | 30 | 30.2423
2001-07-30 | 6:04 | 3.396 | 1 | 2.626 | 0.08063 | 2.2832 | 30 | 30.2527
2001-07-30 | 6:19 | 3.389 | 1 | 2.619 | 0.080139 | 2.2693 | 30 | 30.2631
2001-07-30 | 6:34 | 3.433 | 1 | 2.663 | 0.083251 | 2.3574 | 30 | 30.2735
2001-07-30 | 6:49 | 3.422 | 1 | 2.652 | 0.082466 | 2.3352 | 30 | 30.2839
2001-07-30 | 7:04 | 3.43 | 1 | 2.66 | 0.083036 | 2.3513 | 30 | 30.2944
2001-07-30 | 7:19 | 3.43 | 1 | 2.66 | 0.083036 | 2.3513 | 30 | 30.3048
2001-07-30 | 7:34 | 3.407 | 1 | 2.637 | 0.081404 | 2.3051 | 30 | 30.3152
2001-07-30 | 7:49 | 3.444 | 1 | 2.674 | 0.084039 | 2.3797 | 30 | 30.3256
2001-07-30 | 8:04 | 3.389 | 1 | 2.619 | 0.080139 | 2.2693 | 30 | 30.336
2001-07-30 | 8:19 | 3.415 | 1 | 2.645 | 0.08197 | 2.3211 | 30 | 30.3464
2001-07-30 | 8:34 | 3.4 | 1 | 2.63 | 0.080911 | 2.2911 | 30 | 30.3569
2001-07-30 | 8:49 | 3.411 | 1 | 2.641 | 0.081686 | 2.3131 | 30 | 30.3673
2001-07-30 | 9:04 | 3.396 | 1 | 2.626 | 0.08063 | 2.2832 | 30 | 30.3777
2001-07-30 | 9:19 | 3.459 | 1 | 2.689 | 0.085121 | 2.4104 | 30 | 30.3881
2001-07-30 | 9:34 | 3.441 | 1 | 2.671 | 0.083824 | 2.3736 | 30 | 30.3985
2001-07-30 | 9:49 | 3.407 | 1 | 2.637 | 0.081404 | 2.3051 | 30 | 30.4089
2001-07-30 | 10:04 | 3.411 | 1 | 2.641 | 0.081686 | 2.3131 | 30 | 30.4194
2001-07-30 | 10:19 | 3.4 | 1 | 2.63 | 0.080911 | 2.2911 | 30 | 30.4298
2001-07-30 | 10:34 | 3.389 | 1 | 2.619 | 0.080139 | 2.2693 | 30 | 30.4402
2001-07-30 | 10:49 | 3.393 | 1 | 2.623 | 0.080419 | 2.2772 | 30 | 30.4506
2001-07-30 | 11:04 | 3.319 | 1 | 2.549 | 0.075325 | 2.133 | 30 | 30.461
2001-07-30 | 11:19 | 3.334 | 1 | 2.564 | 0.076343 | 2.1618 | 30 | 30.4714
2001-07-30 | 11:34 | 3.297 | 1 | 2.527 | 0.073847 | 2.0911 | 30 | 30.4819
2001-07-30 | 11:49 | 3.323 | 1 | 2.553 | 0.075596 | 2.1406 | 30 | 30.4923
2001-07-30 | 12:04 | 3.305 | 1 | 2.535 | 0.074383 | 2.1063 | 30 | 30.5027
2001-07-30 | 12:19 | 3.261 | 1 | 2.491 | 0.071464 | 2.0236 | 30 | 30.5131
2001-07-30 | 12:34 | 3.286 | 1 | 2.516 | 0.073114 | 2.0704 | 30 | 30.5235
2001-07-30 | 12:49 | 3.286 | 1 | 2.516 | 0.073114 | 2.0704 | 30 | 30.5339
2001-07-30 | 13:04 | 3.253 | 1 | 2.483 | 0.07094 | 2.0088 | 30 | 30.5444
2001-07-30 | 13:19 | 3.253 | 1 | 2.483 | 0.07094 | 2.0088 | 30 | 30.5548
2001-07-30 | 13:34 | 3.268 | 1 | 2.498 | 0.071924 | 2.0366 | 30 | 30.5652
2001-07-30 | 13:49 | 3.279 | 1 | 2.509 | 0.07265 | 2.0572 | 30 | 30.5756
2001-07-30 | 14:04 | 3.264 | 1 | 2.494 | 0.071661 | 2.0292 | 30 | 30.586
2001-07-30 | 14:19 | 3.268 | 1 | 2.498 | 0.071924 | 2.0366 | 30 | 30.5964
2001-07-30 | 14:34 | 3.275 | 1 | 2.505 | 0.072385 | 2.0497 | 30 | 30.6069
2001-07-30 | 14:49 | 3.239 | 1 | 2.469 | 0.070029 | 1.983 | 30 | 30.6173
2001-07-30 | 15:04 | 3.272 | 1 | 2.502 | 0.072187 | 2.0441 | 30 | 30.6277
2001-07-30 | 15:19 | 3.268 | 1 | 2.498 | 0.071924 | 2.0366 | 30 | 30.6381
2001-07-30 | 15:34 | 3.239 | 1 | 2.469 | 0.070029 | 1.983 | 30 | 30.6485
2001-07-30 | 15:49 | 3.209 | 1 | 2.439 | 0.068098 | 1.9283 | 30 | 30.6589
2001-07-30 | 16:04 | 3.224 | 1 | 2.454 | 0.06906 | 1.9556 | 30 | 30.6694
2001-07-30 | 16:19 | 3.176 | 1 | 2.406 | 0.06601 | 1.8692 | 30 | 30.6798
2001-07-30 | 16:34 | 3.187 | 1 | 2.417 | 0.066702 | 1.8888 | 30 | 30.6902
2001-07-30 | 16:49 | 3.224 | 1 | 2.454 | 0.06906 | 1.9556 | 30 | 30.7006
2001-07-30 | 17:04 | 3.231 | 1 | 2.461 | 0.069511 | 1.9683 | 30 | 30.711
2001-07-30 | 17:19 | 3.22 | 1 | 2.45 | 0.068803 | 1.9483 | 30 | 30.7214
2001-07-30 | 17:34 | 3.253 | 1 | 2.483 | 0.07094 | 2.0088 | 30 | 30.7319
2001-07-30 | 17:49 | 3.272 | 1 | 2.502 | 0.072187 | 2.0441 | 30 | 30.7423
2001-07-30 | 18:04 | 3.257 | 1 | 2.487 | 0.071202 | 2.0162 | 30 | 30.7527
2001-07-30 | 18:19 | 3.268 | 1 | 2.498 | 0.071924 | 2.0366 | 30 | 30.7631
2001-07-30 | 18:34 | 3.25 | 1 | 2.48 | 0.070744 | 2.0032 | 30 | 30.7735
2001-07-30 | 18:49 | 3.308 | 1 | 2.538 | 0.074584 | 2.112 | 30 | 30.7839
2001-07-30 | 19:04 | 3.268 | 1 | 2.498 | 0.071924 | 2.0366 | 30 | 30.7944
2001-07-30 | 19:19 | 3.275 | 1 | 2.505 | 0.072385 | 2.0497 | 30 | 30.8048
2001-07-30 | 19:34 | 3.264 | 1 | 2.494 | 0.071661 | 2.0292 | 30 | 30.8152
2001-07-30 | 19:49 | 3.319 | 1 | 2.549 | 0.075325 | 2.133 | 30 | 30.8256
2001-07-30 | 20:04 | 3.294 | 1 | 2.524 | 0.073647 | 2.0854 | 30 | 30.836
2001-07-30 | 20:19 | 3.275 | 1 | 2.505 | 0.072385 | 2.0497 | 30 | 30.8464
2001-07-30 | 20:34 | 3.305 | 1 | 2.535 | 0.074383 | 2.1063 | 30 | 30.8569
2001-07-30 | 20:49 | 3.301 | 1 | 2.531 | 0.074115 | 2.0987 | 30 | 30.8673
2001-07-30 | 21:04 | 3.305 | 1 | 2.535 | 0.074383 | 2.1063 | 30 | 30.8777
2001-07-30 | 21:19 | 3.272 | 1 | 2.502 | 0.072187 | 2.0441 | 30 | 30.8881
2001-07-30 | 21:34 | 3.308 | 1 | 2.538 | 0.074584 | 2.112 | 30 | 30.8985
2001-07-30 | 21:49 | 3.338 | 1 | 2.568 | 0.076615 | 2.1695 | 30 | 30.9089
2001-07-30 | 22:04 | 3.327 | 1 | 2.557 | 0.075867 | 2.1483 | 30 | 30.9194
2001-07-30 | 22:19 | 3.312 | 1 | 2.542 | 0.074853 | 2.1196 | 30 | 30.9298
2001-07-30 | 22:34 | 3.275 | 1 | 2.505 | 0.072385 | 2.0497 | 30 | 30.9402
2001-07-30 | 22:49 | 3.352 | 1 | 2.582 | 0.077574 | 2.1966 | 30 | 30.9506
2001-07-30 | 23:04 | 3.305 | 1 | 2.535 | 0.074383 | 2.1063 | 30 | 30.961
2001-07-30 | 23:19 | 3.312 | 1 | 2.542 | 0.074853 | 2.1196 | 30 | 30.9714
2001-07-30 | 23:34 | 3.345 | 1 | 2.575 | 0.077094 | 2.183 | 30 | 30.9819
2001-07-30 | 23:49 | 3.371 | 1 | 2.601 | 0.078885 | 2.2338 | 30 | 30.9923
2001-07-31 | 0:04 | 3.371 | 1 | 2.601 | 0.078885 | 2.2338 | 31 | 31.0027
2001-07-31 | 0:19 | 3.36 | 1 | 2.59 | 0.078124 | 2.2122 | 31 | 31.0131
2001-07-31 | 0:34 | 3.374 | 1 | 2.604 | 0.079093 | 2.2397 | 31 | 31.0235
2001-07-31 | 0:49 | 3.349 | 1 | 2.579 | 0.077368 | 2.1908 | 31 | 31.0339
2001-07-31 | 1:04 | 3.363 | 1 | 2.593 | 0.078331 | 2.2181 | 31 | 31.0444
2001-07-31 | 1:19 | 3.345 | 1 | 2.575 | 0.077094 | 2.183 | 31 | 31.0548
2001-07-31 | 1:34 | 3.393 | 1 | 2.623 | 0.080419 | 2.2772 | 31 | 31.0652
2001-07-31 | 1:49 | 3.382 | 1 | 2.612 | 0.07965 | 2.2554 | 31 | 31.0756
2001-07-31 | 2:04 | 3.352 | 1 | 2.582 | 0.077574 | 2.1966 | 31 | 31.086
2001-07-31 | 2:19 | 3.404 | 1 | 2.634 | 0.081192 | 2.2991 | 31 | 31.0964
2001-07-31 | 2:34 | 3.378 | 1 | 2.608 | 0.079371 | 2.2475 | 31 | 31.1069
2001-07-31 | 2:49 | 3.422 | 1 | 2.652 | 0.082466 | 2.3352 | 31 | 31.1173
2001-07-31 | 3:04 | 3.433 | 1 | 2.663 | 0.083251 | 2.3574 | 31 | 31.1277
2001-07-31 | 3:19 | 3.385 | 1 | 2.615 | 0.079859 | 2.2614 | 31 | 31.1381
2001-07-31 | 3:34 | 3.396 | 1 | 2.626 | 0.08063 | 2.2832 | 31 | 31.1485
2001-07-31 | 3:49 | 3.385 | 1 | 2.615 | 0.079859 | 2.2614 | 31 | 31.1589
2001-07-31 | 4:04 | 3.4 | 1 | 2.63 | 0.080911 | 2.2911 | 31 | 31.1694
2001-07-31 | 4:19 | 3.407 | 1 | 2.637 | 0.081404 | 2.3051 | 31 | 31.1798
2001-07-31 | 4:34 | 3.419 | 1 | 2.649 | 0.082253 | 2.3292 | 31 | 31.1902
2001-07-31 | 4:49 | 3.411 | 1 | 2.641 | 0.081686 | 2.3131 | 31 | 31.2006
2001-07-31 | 5:04 | 3.385 | 1 | 2.615 | 0.079859 | 2.2614 | 31 | 31.211
2001-07-31 | 5:19 | 3.415 | 1 | 2.645 | 0.08197 | 2.3211 | 31 | 31.2214
2001-07-31 | 5:34 | 3.426 | 1 | 2.656 | 0.082751 | 2.3432 | 31 | 31.2319
2001-07-31 | 5:49 | 3.411 | 1 | 2.641 | 0.081686 | 2.3131 | 31 | 31.2423
2001-07-31 | 6:04 | 3.407 | 1 | 2.637 | 0.081404 | 2.3051 | 31 | 31.2527
2001-07-31 | 6:19 | 3.404 | 1 | 2.634 | 0.081192 | 2.2991 | 31 | 31.2631
2001-07-31 | 6:34 | 3.407 | 1 | 2.637 | 0.081404 | 2.3051 | 31 | 31.2735
2001-07-31 | 6:49 | 3.385 | 1 | 2.615 | 0.079859 | 2.2614 | 31 | 31.2839
2001-07-31 | 7:04 | 3.448 | 1 | 2.678 | 0.084327 | 2.3879 | 31 | 31.2944
2001-07-31 | 7:19 | 3.396 | 1 | 2.626 | 0.08063 | 2.2832 | 31 | 31.3048
2001-07-31 | 7:34 | 3.419 | 1 | 2.649 | 0.082253 | 2.3292 | 31 | 31.3152
2001-07-31 | 7:49 | 3.411 | 1 | 2.641 | 0.081686 | 2.3131 | 31 | 31.3256
2001-07-31 | 8:04 | 3.433 | 1 | 2.663 | 0.083251 | 2.3574 | 31 | 31.336
2001-07-31 | 8:19 | 3.47 | 1 | 2.7 | 0.085919 | 2.433 | 31 | 31.3464
2001-07-31 | 8:34 | 3.437 | 1 | 2.667 | 0.083537 | 2.3655 | 31 | 31.3569
2001-07-31 | 8:49 | 3.503 | 1 | 2.733 | 0.088339 | 2.5015 | 31 | 31.3673
2001-07-31 | 9:04 | 3.47 | 1 | 2.7 | 0.085919 | 2.433 | 31 | 31.3777
2001-07-31 | 9:19 | 3.415 | 1 | 2.645 | 0.08197 | 2.3211 | 31 | 31.3881
2001-07-31 | 9:34 | 3.444 | 1 | 2.674 | 0.084039 | 2.3797 | 31 | 31.3985
2001-07-31 | 9:49 | 3.444 | 1 | 2.674 | 0.084039 | 2.3797 | 31 | 31.4089
2001-07-31 | 10:04 | 3.441 | 1 | 2.671 | 0.083824 | 2.3736 | 31 | 31.4194
2001-07-31 | 10:19 | 3.404 | 1 | 2.634 | 0.081192 | 2.2991 | 31 | 31.4298
2001-07-31 | 10:34 | 3.4 | 1 | 2.63 | 0.080911 | 2.2911 | 31 | 31.4402
2001-07-31 | 10:49 | 3.422 | 1 | 2.652 | 0.082466 | 2.3352 | 31 | 31.4506
2001-07-31 | 11:04 | 3.4 | 1 | 2.63 | 0.080911 | 2.2911 | 31 | 31.461
2001-07-31 | 11:19 | 3.396 | 1 | 2.626 | 0.08063 | 2.2832 | 31 | 31.4714
2001-07-31 | 11:34 | 3.385 | 1 | 2.615 | 0.079859 | 2.2614 | 31 | 31.4819
2001-07-31 | 11:49 | 3.363 | 1 | 2.593 | 0.078331 | 2.2181 | 31 | 31.4923
2001-07-31 | 12:04 | 3.389 | 1 | 2.619 | 0.080139 | 2.2693 | 31 | 31.5027
2001-07-31 | 12:19 | 3.356 | 1 | 2.586 | 0.077849 | 2.2044 | 31 | 31.5131
2001-07-31 | 12:34 | 3.363 | 1 | 2.593 | 0.078331 | 2.2181 | 31 | 31.5235
2001-07-31 | 12:49 | 3.327 | 1 | 2.557 | 0.075867 | 2.1483 | 31 | 31.5339
2001-07-31 | 13:04 | 3.349 | 1 | 2.579 | 0.077368 | 2.1908 | 31 | 31.5444
2001-07-31 | 13:19 | 3.422 | 1 | 2.652 | 0.082466 | 2.3352 | 31 | 31.5548
2001-07-31 | 13:34 | 3.367 | 1 | 2.597 | 0.078608 | 2.2259 | 31 | 31.5652
2001-07-31 | 13:49 | 3.334 | 1 | 2.564 | 0.076343 | 2.1618 | 31 | 31.5756
2001-07-31 | 14:04 | 3.29 | 1 | 2.52 | 0.07338 | 2.0779 | 31 | 31.586
2001-07-31 | 14:19 | 3.378 | 1 | 2.608 | 0.079371 | 2.2475 | 31 | 31.5964
2001-07-31 | 14:34 | 3.323 | 1 | 2.553 | 0.075596 | 2.1406 | 31 | 31.6069
2001-07-31 | 14:49 | 3.334 | 1 | 2.564 | 0.076343 | 2.1618 | 31 | 31.6173
2001-07-31 | 15:04 | 3.334 | 1 | 2.564 | 0.076343 | 2.1618 | 31 | 31.6277
2001-07-31 | 15:19 | 3.316 | 1 | 2.546 | 0.075123 | 2.1272 | 31 | 31.6381
2001-07-31 | 15:34 | 3.312 | 1 | 2.542 | 0.074853 | 2.1196 | 31 | 31.6485
2001-07-31 | 15:49 | 3.33 | 1 | 2.56 | 0.076071 | 2.1541 | 31 | 31.6589
2001-07-31 | 16:04 | 3.525 | 1 | 2.755 | 0.089974 | 2.5478 | 31 | 31.6694
2001-07-31 | 16:19 | 3.529 | 1 | 2.759 | 0.090273 | 2.5562 | 31 | 31.6798
2001-07-31 | 16:34 | 3.389 | 1 | 2.619 | 0.080139 | 2.2693 | 31 | 31.6902
2001-07-31 | 16:49 | 3.349 | 1 | 2.579 | 0.077368 | 2.1908 | 31 | 31.7006
2001-07-31 | 17:04 | 3.334 | 1 | 2.564 | 0.076343 | 2.1618 | 31 | 31.711
2001-07-31 | 17:19 | 3.352 | 1 | 2.582 | 0.077574 | 2.1966 | 31 | 31.7214
2001-07-31 | 17:34 | 3.345 | 1 | 2.575 | 0.077094 | 2.183 | 31 | 31.7319
2001-07-31 | 17:49 | 3.341 | 1 | 2.571 | 0.07682 | 2.1753 | 31 | 31.7423
2001-07-31 | 18:04 | 3.297 | 1 | 2.527 | 0.073847 | 2.0911 | 31 | 31.7527
2001-07-31 | 18:19 | 3.334 | 1 | 2.564 | 0.076343 | 2.1618 | 31 | 31.7631
2001-07-31 | 18:34 | 3.334 | 1 | 2.564 | 0.076343 | 2.1618 | 31 | 31.7735
2001-07-31 | 18:49 | 3.312 | 1 | 2.542 | 0.074853 | 2.1196 | 31 | 31.7839
2001-07-31 | 19:04 | 3.338 | 1 | 2.568 | 0.076615 | 2.1695 | 31 | 31.7944
2001-07-31 | 19:19 | 3.301 | 1 | 2.531 | 0.074115 | 2.0987 | 31 | 31.8048
2001-07-31 | 19:34 | 3.356 | 1 | 2.586 | 0.077849 | 2.2044 | 31 | 31.8152
2001-07-31 | 19:49 | 3.323 | 1 | 2.553 | 0.075596 | 2.1406 | 31 | 31.8256
2001-07-31 | 20:04 | 3.305 | 1 | 2.535 | 0.074383 | 2.1063 | 31 | 31.836
2001-07-31 | 20:19 | 3.308 | 1 | 2.538 | 0.074584 | 2.112 | 31 | 31.8464
2001-07-31 | 20:34 | 3.323 | 1 | 2.553 | 0.075596 | 2.1406 | 31 | 31.8569
2001-07-31 | 20:49 | 3.374 | 1 | 2.604 | 0.079093 | 2.2397 | 31 | 31.8673
2001-07-31 | 21:04 | 3.312 | 1 | 2.542 | 0.074853 | 2.1196 | 31 | 31.8777
2001-07-31 | 21:19 | 3.33 | 1 | 2.56 | 0.076071 | 2.1541 | 31 | 31.8881
2001-07-31 | 21:34 | 3.36 | 1 | 2.59 | 0.078124 | 2.2122 | 31 | 31.8985
2001-07-31 | 21:49 | 3.301 | 1 | 2.531 | 0.074115 | 2.0987 | 31 | 31.9089
2001-07-31 | 22:04 | 3.349 | 1 | 2.579 | 0.077368 | 2.1908 | 31 | 31.9194
2001-07-31 | 22:19 | 3.363 | 1 | 2.593 | 0.078331 | 2.2181 | 31 | 31.9298
2001-07-31 | 22:34 | 3.338 | 1 | 2.568 | 0.076615 | 2.1695 | 31 | 31.9402
2001-07-31 | 22:49 | 3.323 | 1 | 2.553 | 0.075596 | 2.1406 | 31 | 31.9506
2001-07-31 | 23:04 | 3.341 | 1 | 2.571 | 0.07682 | 2.1753 | 31 | 31.961
2001-07-31 | 23:19 | 3.327 | 1 | 2.557 | 0.075867 | 2.1483 | 31 | 31.9714
2001-07-31 | 23:34 | 3.33 | 1 | 2.56 | 0.076071 | 2.1541 | 31 | 31.9819
2001-07-31 | 23:49 | 3.334 | 1 | 2.564 | 0.076343 | 2.1618 | 31 | 31.9923

## Daily
|  |  | 900 | Seconds per interval
|  |  | 1000 | liters/m3
Monthly Summary
|  |  | Feet3/month | Liters/month | meters3/month
|  |  | 3368.8888 | 3031999.9453 | 3031.9999
| Data |  |  | Daily Summary
Date | Average of Q(l/s) | Average of Q(ft^3/s) | Feet3/day | Liters/day | meters3/day
2001-07-01 | 7.893 | 0.27874 | 250.8647 | 225778.2701 | 225.7783
2001-07-02 | 7.8105 | 0.27583 | 248.2427 | 223418.426 | 223.4184
2001-07-03 | 5.9108 | 0.20874 | 187.8631 | 169076.7461 | 169.0767
2001-07-04 | 4.586 | 0.16195 | 145.7569 | 131181.2117 | 131.1812
2001-07-05 | 4.4045 | 0.15554 | 139.9894 | 125990.4204 | 125.9904
2001-07-06 | 4.386 | 0.15489 | 139.4013 | 125461.1675 | 125.4612
2001-07-07 | 4.1689 | 0.14723 | 132.5025 | 119252.2517 | 119.2523
2001-07-08 | 4.6204 | 0.16317 | 146.8498 | 132164.7992 | 132.1648
2001-07-09 | 4.5781 | 0.16168 | 145.5079 | 130957.0877 | 130.9571
2001-07-10 | 3.616 | 0.1277 | 114.928 | 103435.1594 | 103.4352
2001-07-11 | 3.3131 | 0.117 | 105.3007 | 94770.6121 | 94.7706
2001-07-12 | 3.0369 | 0.10725 | 96.5235 | 86871.1747 | 86.8712
2001-07-13 | 2.9576 | 0.10445 | 94.0036 | 84603.2475 | 84.6032
2001-07-14 | 2.8593 | 0.10097 | 90.8769 | 81789.2048 | 81.7892
2001-07-15 | 2.7607 | 0.097492 | 87.7431 | 78968.7693 | 78.9688
2001-07-16 | 2.6615 | 0.093989 | 84.5901 | 76131.0631 | 76.1311
2001-07-17 | 2.5959 | 0.091673 | 82.5061 | 74255.5014 | 74.2555
2001-07-18 | 2.6585 | 0.093886 | 84.497 | 76047.2915 | 76.0473
2001-07-19 | 2.5133 | 0.088757 | 79.8814 | 71893.2654 | 71.8933
2001-07-20 | 2.4299 | 0.08581 | 77.2287 | 69505.8484 | 69.5058
2001-07-21 | 2.3467 | 0.082872 | 74.5845 | 67126.0312 | 67.126
2001-07-22 | 2.3447 | 0.082804 | 74.5235 | 67071.1715 | 67.0712
2001-07-23 | 2.336 | 0.082494 | 74.2448 | 66820.3564 | 66.8204
2001-07-24 | 2.2869 | 0.080762 | 72.6858 | 65417.183 | 65.4172
2001-07-25 | 2.9721 | 0.10496 | 94.4621 | 85015.8482 | 85.0158
2001-07-26 | 2.7988 | 0.098838 | 88.9546 | 80059.0992 | 80.0591
2001-07-27 | 2.3052 | 0.081407 | 73.2663 | 65939.7091 | 65.9397
2001-07-28 | 2.2206 | 0.078419 | 70.5774 | 63519.6862 | 63.5197
2001-07-29 | 2.2114 | 0.078095 | 70.2857 | 63257.1036 | 63.2571
2001-07-30 | 2.1683 | 0.076574 | 68.9163 | 62024.6273 | 62.0246
2001-07-31 | 2.2443 | 0.079256 | 71.3307 | 64197.6116 | 64.1976
Grand Total | 3.4192 | 0.12075

## Description
Site Description: The site of the Weisman weir is a culvert located on the northern face of South Mountain on Look-Out Drive.
The culvert is a long metal tube extending under the road. The opening where measurements were taken has a diameter of about
36.5 inches. The opening is partially covered with a sheet of metal with an 8" v-notch in it for water to pour through.
|  | Latitude: | 40.6017 N | Longitude: | 75.3756 W | Elevation: | 670 | approx. ft. | Coordinate reference NAD27
Equipment: -Telog R-2100e Series Recorder programmed to record at 15 minute intervals, hold 7 months of data
calibration factor: 4.0 mA = 0.0 in., 20.0 mA = 11.75 in.
-Greyline Instruments Ultrasonic Level Sensor LIT25-A1A1A model PZ25T-A/7646: accuracy of (+/-) .25%of Full Scale
repeatablility of (+/-) .1% of Full Scale
linearity of (+/-) .1% of Full Scale
temperature compensation range: -34 to 74 degrees C
range: 40.6cm (16") to 999.9cm (394")
Flow Calibration: Calibrated by placing a bucket of known volume underneath the weir outflow stream and timing with a stopwatch how long it
took for the stream to fill the bucket. This is done several times and then the times taken is averaged.
Height Calibration: The height is calibrated by taking a laser level (LASERMARK) and leveling it at the surface of the water as it pours through the v-notch. We then
took a meterstick and placed it in the v-notch and in the laserbeam in order to see the height of the water from the bottom of the notch
to the surface of the water. This measurement was then subtracted from that given to us by the data logger at the site. The difference
was then used to correct all readings for adjusted height given by the data logger.
Time Calibration: This data logger is unusual because it reports the beginning time for each record. The clock accuracy is checked by placing an obstruction under
the sensor at least 16" away and held steady for 20 minutes. After downloading the data, the effected records are interpreted to establish the beginning
and the ending of the 20 minute period in data logger time compared to real time.