## 15-min Data
Lehigh Streamflow Data from Weisman weir
Date | Start_EDT | Stage_inch | ratio | adjust h | Q(ft^3/s) | Q(l/s) | Day | Day_time | flow eqn
2001-12-06 | 16:45 | 2.838 | 1 | 2.068 | 0.046696 | 1.3223 | 6 | 6.6979 | hl | 8 | offset (in.) | 0.77 | 2001-06-07
2001-12-06 | 17:00 | 2.893 | 1 | 2.123 | 0.049585 | 1.4041 | 6 | 6.7083 | a1 | 0.008867 | Based on field measurements of water height and recorded height
2001-12-06 | 17:15 | 2.886 | 1 | 2.116 | 0.049212 | 1.3935 | 6 | 6.7188 | b1 | 2.2865 | validated with timed bucket-filling tests.
2001-12-06 | 17:30 | 2.893 | 1 | 2.123 | 0.049585 | 1.4041 | 6 | 6.7292 | a2 | 0.0014639
2001-12-06 | 17:45 | 2.912 | 1 | 2.142 | 0.050605 | 1.433 | 6 | 6.7396 | b2 | 3.1711
2001-12-06 | 18:00 | 2.908 | 1 | 2.138 | 0.050389 | 1.4269 | 6 | 6.75 | l/ft3 | 28.3168
2001-12-06 | 18:15 | 2.919 | 1 | 2.149 | 0.050984 | 1.4437 | 6 | 6.7604
2001-12-06 | 18:30 | 2.882 | 1 | 2.112 | 0.048999 | 1.3875 | 6 | 6.7708
2001-12-06 | 18:45 | 2.893 | 1 | 2.123 | 0.049585 | 1.4041 | 6 | 6.7812
2001-12-06 | 19:00 | 2.893 | 1 | 2.123 | 0.049585 | 1.4041 | 6 | 6.7917
2001-12-06 | 19:15 | 2.908 | 1 | 2.138 | 0.050389 | 1.4269 | 6 | 6.8021
2001-12-06 | 19:30 | 2.882 | 1 | 2.112 | 0.048999 | 1.3875 | 6 | 6.8125
2001-12-06 | 19:45 | 2.941 | 1 | 2.171 | 0.052185 | 1.4777 | 6 | 6.8229
2001-12-06 | 20:00 | 2.93 | 1 | 2.16 | 0.051583 | 1.4607 | 6 | 6.8333
2001-12-06 | 20:15 | 2.941 | 1 | 2.171 | 0.052185 | 1.4777 | 6 | 6.8438
2001-12-06 | 20:30 | 2.952 | 1 | 2.182 | 0.052792 | 1.4949 | 6 | 6.8542
2001-12-06 | 20:45 | 2.93 | 1 | 2.16 | 0.051583 | 1.4607 | 6 | 6.8646
2001-12-06 | 21:00 | 2.919 | 1 | 2.149 | 0.050984 | 1.4437 | 6 | 6.875
2001-12-06 | 21:15 | 2.952 | 1 | 2.182 | 0.052792 | 1.4949 | 6 | 6.8854
2001-12-06 | 21:30 | 2.93 | 1 | 2.16 | 0.051583 | 1.4607 | 6 | 6.8958
2001-12-06 | 21:45 | 2.934 | 1 | 2.164 | 0.051802 | 1.4669 | 6 | 6.9062
2001-12-06 | 22:00 | 2.96 | 1 | 2.19 | 0.053236 | 1.5075 | 6 | 6.9167
2001-12-06 | 22:15 | 2.923 | 1 | 2.153 | 0.051201 | 1.4499 | 6 | 6.9271
2001-12-06 | 22:30 | 2.952 | 1 | 2.182 | 0.052792 | 1.4949 | 6 | 6.9375
2001-12-06 | 22:45 | 2.956 | 1 | 2.186 | 0.053014 | 1.5012 | 6 | 6.9479
2001-12-06 | 23:00 | 2.96 | 1 | 2.19 | 0.053236 | 1.5075 | 6 | 6.9583
2001-12-06 | 23:15 | 2.963 | 1 | 2.193 | 0.053402 | 1.5122 | 6 | 6.9688 | Notes: | Internal battery died on 19 november (problem corrected 6Dec02)
2001-12-06 | 23:30 | 2.967 | 1 | 2.197 | 0.053625 | 1.5185 | 6 | 6.9792
2001-12-06 | 23:45 | 2.934 | 1 | 2.164 | 0.051802 | 1.4669 | 6 | 6.9896
2001-12-07 | 0:00 | 2.967 | 1 | 2.197 | 0.053625 | 1.5185 | 7 | 7
2001-12-07 | 0:15 | 2.952 | 1 | 2.182 | 0.052792 | 1.4949 | 7 | 7.0104
2001-12-07 | 0:30 | 2.941 | 1 | 2.171 | 0.052185 | 1.4777 | 7 | 7.0208
2001-12-07 | 0:45 | 2.971 | 1 | 2.201 | 0.053849 | 1.5248 | 7 | 7.0312
2001-12-07 | 1:00 | 2.96 | 1 | 2.19 | 0.053236 | 1.5075 | 7 | 7.0417
2001-12-07 | 1:15 | 2.934 | 1 | 2.164 | 0.051802 | 1.4669 | 7 | 7.0521
2001-12-07 | 1:30 | 2.949 | 1 | 2.179 | 0.052626 | 1.4902 | 7 | 7.0625
2001-12-07 | 1:45 | 2.971 | 1 | 2.201 | 0.053849 | 1.5248 | 7 | 7.0729
2001-12-07 | 2:00 | 2.967 | 1 | 2.197 | 0.053625 | 1.5185 | 7 | 7.0833
2001-12-07 | 2:15 | 2.963 | 1 | 2.193 | 0.053402 | 1.5122 | 7 | 7.0938
2001-12-07 | 2:30 | 3.033 | 1 | 2.263 | 0.05738 | 1.6248 | 7 | 7.1042
2001-12-07 | 2:45 | 3.125 | 1 | 2.355 | 0.062854 | 1.7798 | 7 | 7.1146
2001-12-07 | 3:00 | 3.176 | 1 | 2.406 | 0.06601 | 1.8692 | 7 | 7.125
2001-12-07 | 3:15 | 3.253 | 1 | 2.483 | 0.07094 | 2.0088 | 7 | 7.1354
2001-12-07 | 3:30 | 3.279 | 1 | 2.509 | 0.07265 | 2.0572 | 7 | 7.1458
2001-12-07 | 3:45 | 3.279 | 1 | 2.509 | 0.07265 | 2.0572 | 7 | 7.1562
2001-12-07 | 4:00 | 3.184 | 1 | 2.414 | 0.066513 | 1.8834 | 7 | 7.1667
2001-12-07 | 4:15 | 3.158 | 1 | 2.388 | 0.064886 | 1.8374 | 7 | 7.1771
2001-12-07 | 4:30 | 3.11 | 1 | 2.34 | 0.061943 | 1.754 | 7 | 7.1875
2001-12-07 | 4:45 | 3.081 | 1 | 2.311 | 0.060201 | 1.7047 | 7 | 7.1979
2001-12-07 | 5:00 | 3.062 | 1 | 2.292 | 0.059076 | 1.6728 | 7 | 7.2083
2001-12-07 | 5:15 | 3.04 | 1 | 2.27 | 0.057787 | 1.6363 | 7 | 7.2188
2001-12-07 | 5:30 | 3.029 | 1 | 2.259 | 0.057149 | 1.6183 | 7 | 7.2292
2001-12-07 | 5:45 | 3.044 | 1 | 2.274 | 0.05802 | 1.6429 | 7 | 7.2396
2001-12-07 | 6:00 | 3.059 | 1 | 2.289 | 0.058899 | 1.6678 | 7 | 7.25
2001-12-07 | 6:15 | 3.011 | 1 | 2.241 | 0.056113 | 1.5889 | 7 | 7.2604
2001-12-07 | 6:30 | 3.007 | 1 | 2.237 | 0.055884 | 1.5825 | 7 | 7.2708
2001-12-07 | 6:45 | 3.007 | 1 | 2.237 | 0.055884 | 1.5825 | 7 | 7.2812
2001-12-07 | 7:00 | 3.015 | 1 | 2.245 | 0.056342 | 1.5954 | 7 | 7.2917
2001-12-07 | 7:15 | 3.007 | 1 | 2.237 | 0.055884 | 1.5825 | 7 | 7.3021
2001-12-07 | 7:30 | 2.996 | 1 | 2.226 | 0.055258 | 1.5647 | 7 | 7.3125
2001-12-07 | 7:45 | 3 | 1 | 2.23 | 0.055485 | 1.5712 | 7 | 7.3229
2001-12-07 | 8:00 | 2.974 | 1 | 2.204 | 0.054017 | 1.5296 | 7 | 7.3333
2001-12-07 | 8:15 | 2.993 | 1 | 2.223 | 0.055088 | 1.5599 | 7 | 7.3438
2001-12-07 | 8:30 | 2.996 | 1 | 2.226 | 0.055258 | 1.5647 | 7 | 7.3542
2001-12-07 | 8:45 | 2.989 | 1 | 2.219 | 0.054861 | 1.5535 | 7 | 7.3646
2001-12-07 | 9:00 | 2.974 | 1 | 2.204 | 0.054017 | 1.5296 | 7 | 7.375
2001-12-07 | 9:15 | 2.996 | 1 | 2.226 | 0.055258 | 1.5647 | 7 | 7.3854
2001-12-07 | 9:30 | 2.996 | 1 | 2.226 | 0.055258 | 1.5647 | 7 | 7.3958
2001-12-07 | 9:45 | 3.011 | 1 | 2.241 | 0.056113 | 1.5889 | 7 | 7.4062
2001-12-07 | 10:00 | 3 | 1 | 2.23 | 0.055485 | 1.5712 | 7 | 7.4167
2001-12-07 | 10:15 | 3 | 1 | 2.23 | 0.055485 | 1.5712 | 7 | 7.4271
2001-12-07 | 10:30 | 3.022 | 1 | 2.252 | 0.056745 | 1.6068 | 7 | 7.4375
2001-12-07 | 10:45 | 3.011 | 1 | 2.241 | 0.056113 | 1.5889 | 7 | 7.4479
2001-12-07 | 11:00 | 2.96 | 1 | 2.19 | 0.053236 | 1.5075 | 7 | 7.4583
2001-12-07 | 11:15 | 3.018 | 1 | 2.248 | 0.056514 | 1.6003 | 7 | 7.4688
2001-12-07 | 11:30 | 2.993 | 1 | 2.223 | 0.055088 | 1.5599 | 7 | 7.4792
2001-12-07 | 11:45 | 2.985 | 1 | 2.215 | 0.054635 | 1.5471 | 7 | 7.4896
2001-12-07 | 12:00 | 3 | 1 | 2.23 | 0.055485 | 1.5712 | 7 | 7.5
2001-12-07 | 12:15 | 3 | 1 | 2.23 | 0.055485 | 1.5712 | 7 | 7.5104
2001-12-07 | 12:30 | 2.96 | 1 | 2.19 | 0.053236 | 1.5075 | 7 | 7.5208
2001-12-07 | 12:45 | 2.974 | 1 | 2.204 | 0.054017 | 1.5296 | 7 | 7.5312
2001-12-07 | 13:00 | 2.985 | 1 | 2.215 | 0.054635 | 1.5471 | 7 | 7.5417
2001-12-07 | 13:15 | 2.945 | 1 | 2.175 | 0.052406 | 1.484 | 7 | 7.5521
2001-12-07 | 13:30 | 2.971 | 1 | 2.201 | 0.053849 | 1.5248 | 7 | 7.5625
2001-12-07 | 13:45 | 2.967 | 1 | 2.197 | 0.053625 | 1.5185 | 7 | 7.5729
2001-12-07 | 14:00 | 2.952 | 1 | 2.182 | 0.052792 | 1.4949 | 7 | 7.5833
2001-12-07 | 14:15 | 2.967 | 1 | 2.197 | 0.053625 | 1.5185 | 7 | 7.5938
2001-12-07 | 14:30 | 2.956 | 1 | 2.186 | 0.053014 | 1.5012 | 7 | 7.6042
2001-12-07 | 14:45 | 2.963 | 1 | 2.193 | 0.053402 | 1.5122 | 7 | 7.6146
2001-12-07 | 15:00 | 2.967 | 1 | 2.197 | 0.053625 | 1.5185 | 7 | 7.625
2001-12-07 | 15:15 | 2.967 | 1 | 2.197 | 0.053625 | 1.5185 | 7 | 7.6354
2001-12-07 | 15:30 | 2.967 | 1 | 2.197 | 0.053625 | 1.5185 | 7 | 7.6458
2001-12-07 | 15:45 | 2.952 | 1 | 2.182 | 0.052792 | 1.4949 | 7 | 7.6562
2001-12-07 | 16:00 | 2.956 | 1 | 2.186 | 0.053014 | 1.5012 | 7 | 7.6667
2001-12-07 | 16:15 | 2.934 | 1 | 2.164 | 0.051802 | 1.4669 | 7 | 7.6771
2001-12-07 | 16:30 | 2.926 | 1 | 2.156 | 0.051365 | 1.4545 | 7 | 7.6875
2001-12-07 | 16:45 | 2.923 | 1 | 2.153 | 0.051201 | 1.4499 | 7 | 7.6979
2001-12-07 | 17:00 | 2.956 | 1 | 2.186 | 0.053014 | 1.5012 | 7 | 7.7083
2001-12-07 | 17:15 | 2.949 | 1 | 2.179 | 0.052626 | 1.4902 | 7 | 7.7188
2001-12-07 | 17:30 | 2.923 | 1 | 2.153 | 0.051201 | 1.4499 | 7 | 7.7292
2001-12-07 | 17:45 | 2.967 | 1 | 2.197 | 0.053625 | 1.5185 | 7 | 7.7396
2001-12-07 | 18:00 | 2.96 | 1 | 2.19 | 0.053236 | 1.5075 | 7 | 7.75
2001-12-07 | 18:15 | 2.989 | 1 | 2.219 | 0.054861 | 1.5535 | 7 | 7.7604
2001-12-07 | 18:30 | 2.956 | 1 | 2.186 | 0.053014 | 1.5012 | 7 | 7.7708
2001-12-07 | 18:45 | 2.938 | 1 | 2.168 | 0.052021 | 1.4731 | 7 | 7.7812
2001-12-07 | 19:00 | 2.923 | 1 | 2.153 | 0.051201 | 1.4499 | 7 | 7.7917
2001-12-07 | 19:15 | 2.923 | 1 | 2.153 | 0.051201 | 1.4499 | 7 | 7.8021
2001-12-07 | 19:30 | 2.949 | 1 | 2.179 | 0.052626 | 1.4902 | 7 | 7.8125
2001-12-07 | 19:45 | 2.926 | 1 | 2.156 | 0.051365 | 1.4545 | 7 | 7.8229
2001-12-07 | 20:00 | 2.915 | 1 | 2.145 | 0.050767 | 1.4376 | 7 | 7.8333
2001-12-07 | 20:15 | 2.923 | 1 | 2.153 | 0.051201 | 1.4499 | 7 | 7.8438
2001-12-07 | 20:30 | 2.934 | 1 | 2.164 | 0.051802 | 1.4669 | 7 | 7.8542
2001-12-07 | 20:45 | 2.93 | 1 | 2.16 | 0.051583 | 1.4607 | 7 | 7.8646
2001-12-07 | 21:00 | 2.897 | 1 | 2.127 | 0.049799 | 1.4101 | 7 | 7.875
2001-12-07 | 21:15 | 2.915 | 1 | 2.145 | 0.050767 | 1.4376 | 7 | 7.8854
2001-12-07 | 21:30 | 2.904 | 1 | 2.134 | 0.050174 | 1.4208 | 7 | 7.8958
2001-12-07 | 21:45 | 2.912 | 1 | 2.142 | 0.050605 | 1.433 | 7 | 7.9062
2001-12-07 | 22:00 | 2.919 | 1 | 2.149 | 0.050984 | 1.4437 | 7 | 7.9167
2001-12-07 | 22:15 | 2.89 | 1 | 2.12 | 0.049425 | 1.3995 | 7 | 7.9271
2001-12-07 | 22:30 | 2.875 | 1 | 2.105 | 0.048629 | 1.377 | 7 | 7.9375
2001-12-07 | 22:45 | 2.901 | 1 | 2.131 | 0.050013 | 1.4162 | 7 | 7.9479
2001-12-07 | 23:00 | 2.893 | 1 | 2.123 | 0.049585 | 1.4041 | 7 | 7.9583
2001-12-07 | 23:15 | 2.915 | 1 | 2.145 | 0.050767 | 1.4376 | 7 | 7.9688
2001-12-07 | 23:30 | 2.89 | 1 | 2.12 | 0.049425 | 1.3995 | 7 | 7.9792
2001-12-07 | 23:45 | 2.893 | 1 | 2.123 | 0.049585 | 1.4041 | 7 | 7.9896
2001-12-08 | 0:00 | 2.904 | 1 | 2.134 | 0.050174 | 1.4208 | 8 | 8
2001-12-08 | 0:15 | 2.875 | 1 | 2.105 | 0.048629 | 1.377 | 8 | 8.0104
2001-12-08 | 0:30 | 2.882 | 1 | 2.112 | 0.048999 | 1.3875 | 8 | 8.0208
2001-12-08 | 0:45 | 2.879 | 1 | 2.109 | 0.04884 | 1.383 | 8 | 8.0312
2001-12-08 | 1:00 | 2.857 | 1 | 2.087 | 0.047683 | 1.3502 | 8 | 8.0417
2001-12-08 | 1:15 | 2.886 | 1 | 2.116 | 0.049212 | 1.3935 | 8 | 8.0521
2001-12-08 | 1:30 | 2.846 | 1 | 2.076 | 0.04711 | 1.334 | 8 | 8.0625
2001-12-08 | 1:45 | 2.879 | 1 | 2.109 | 0.04884 | 1.383 | 8 | 8.0729
2001-12-08 | 2:00 | 2.882 | 1 | 2.112 | 0.048999 | 1.3875 | 8 | 8.0833
2001-12-08 | 2:15 | 2.875 | 1 | 2.105 | 0.048629 | 1.377 | 8 | 8.0938
2001-12-08 | 2:30 | 2.857 | 1 | 2.087 | 0.047683 | 1.3502 | 8 | 8.1042
2001-12-08 | 2:45 | 2.868 | 1 | 2.098 | 0.04826 | 1.3666 | 8 | 8.1146
2001-12-08 | 3:00 | 2.835 | 1 | 2.065 | 0.046542 | 1.3179 | 8 | 8.125
2001-12-08 | 3:15 | 2.857 | 1 | 2.087 | 0.047683 | 1.3502 | 8 | 8.1354
2001-12-08 | 3:30 | 2.864 | 1 | 2.094 | 0.04805 | 1.3606 | 8 | 8.1458
2001-12-08 | 3:45 | 2.842 | 1 | 2.072 | 0.046903 | 1.3281 | 8 | 8.1562
2001-12-08 | 4:00 | 2.838 | 1 | 2.068 | 0.046696 | 1.3223 | 8 | 8.1667
2001-12-08 | 4:15 | 2.838 | 1 | 2.068 | 0.046696 | 1.3223 | 8 | 8.1771
2001-12-08 | 4:30 | 2.923 | 1 | 2.153 | 0.051201 | 1.4499 | 8 | 8.1875
2001-12-08 | 4:45 | 2.871 | 1 | 2.101 | 0.048418 | 1.371 | 8 | 8.1979
2001-12-08 | 5:00 | 2.893 | 1 | 2.123 | 0.049585 | 1.4041 | 8 | 8.2083
2001-12-08 | 5:15 | 2.831 | 1 | 2.061 | 0.046336 | 1.3121 | 8 | 8.2188
2001-12-08 | 5:30 | 2.842 | 1 | 2.072 | 0.046903 | 1.3281 | 8 | 8.2292
2001-12-08 | 5:45 | 2.864 | 1 | 2.094 | 0.04805 | 1.3606 | 8 | 8.2396
2001-12-08 | 6:00 | 2.871 | 1 | 2.101 | 0.048418 | 1.371 | 8 | 8.25
2001-12-08 | 6:15 | 2.897 | 1 | 2.127 | 0.049799 | 1.4101 | 8 | 8.2604
2001-12-08 | 6:30 | 2.901 | 1 | 2.131 | 0.050013 | 1.4162 | 8 | 8.2708
2001-12-08 | 6:45 | 2.857 | 1 | 2.087 | 0.047683 | 1.3502 | 8 | 8.2812
2001-12-08 | 7:00 | 2.831 | 1 | 2.061 | 0.046336 | 1.3121 | 8 | 8.2917
2001-12-08 | 7:15 | 2.849 | 1 | 2.079 | 0.047266 | 1.3384 | 8 | 8.3021
2001-12-08 | 7:30 | 2.846 | 1 | 2.076 | 0.04711 | 1.334 | 8 | 8.3125
2001-12-08 | 7:45 | 2.846 | 1 | 2.076 | 0.04711 | 1.334 | 8 | 8.3229
2001-12-08 | 8:00 | 2.886 | 1 | 2.116 | 0.049212 | 1.3935 | 8 | 8.3333
2001-12-08 | 8:15 | 2.864 | 1 | 2.094 | 0.04805 | 1.3606 | 8 | 8.3438
2001-12-08 | 8:30 | 2.868 | 1 | 2.098 | 0.04826 | 1.3666 | 8 | 8.3542
2001-12-08 | 8:45 | 2.864 | 1 | 2.094 | 0.04805 | 1.3606 | 8 | 8.3646
2001-12-08 | 9:00 | 2.897 | 1 | 2.127 | 0.049799 | 1.4101 | 8 | 8.375
2001-12-08 | 9:15 | 2.978 | 1 | 2.208 | 0.054241 | 1.5359 | 8 | 8.3854
2001-12-08 | 9:30 | 2.978 | 1 | 2.208 | 0.054241 | 1.5359 | 8 | 8.3958
2001-12-08 | 9:45 | 2.974 | 1 | 2.204 | 0.054017 | 1.5296 | 8 | 8.4062
2001-12-08 | 10:00 | 2.923 | 1 | 2.153 | 0.051201 | 1.4499 | 8 | 8.4167
2001-12-08 | 10:15 | 2.978 | 1 | 2.208 | 0.054241 | 1.5359 | 8 | 8.4271
2001-12-08 | 10:30 | 2.963 | 1 | 2.193 | 0.053402 | 1.5122 | 8 | 8.4375
2001-12-08 | 10:45 | 2.96 | 1 | 2.19 | 0.053236 | 1.5075 | 8 | 8.4479
2001-12-08 | 11:00 | 2.989 | 1 | 2.219 | 0.054861 | 1.5535 | 8 | 8.4583
2001-12-08 | 11:15 | 2.963 | 1 | 2.193 | 0.053402 | 1.5122 | 8 | 8.4688
2001-12-08 | 11:30 | 2.956 | 1 | 2.186 | 0.053014 | 1.5012 | 8 | 8.4792
2001-12-08 | 11:45 | 2.982 | 1 | 2.212 | 0.054466 | 1.5423 | 8 | 8.4896
2001-12-08 | 12:00 | 2.96 | 1 | 2.19 | 0.053236 | 1.5075 | 8 | 8.5
2001-12-08 | 12:15 | 2.971 | 1 | 2.201 | 0.053849 | 1.5248 | 8 | 8.5104
2001-12-08 | 12:30 | 2.967 | 1 | 2.197 | 0.053625 | 1.5185 | 8 | 8.5208
2001-12-08 | 12:45 | 2.926 | 1 | 2.156 | 0.051365 | 1.4545 | 8 | 8.5312
2001-12-08 | 13:00 | 2.956 | 1 | 2.186 | 0.053014 | 1.5012 | 8 | 8.5417
2001-12-08 | 13:15 | 2.941 | 1 | 2.171 | 0.052185 | 1.4777 | 8 | 8.5521
2001-12-08 | 13:30 | 2.974 | 1 | 2.204 | 0.054017 | 1.5296 | 8 | 8.5625
2001-12-08 | 13:45 | 2.971 | 1 | 2.201 | 0.053849 | 1.5248 | 8 | 8.5729
2001-12-08 | 14:00 | 2.926 | 1 | 2.156 | 0.051365 | 1.4545 | 8 | 8.5833
2001-12-08 | 14:15 | 2.934 | 1 | 2.164 | 0.051802 | 1.4669 | 8 | 8.5938
2001-12-08 | 14:30 | 2.996 | 1 | 2.226 | 0.055258 | 1.5647 | 8 | 8.6042
2001-12-08 | 14:45 | 3.011 | 1 | 2.241 | 0.056113 | 1.5889 | 8 | 8.6146
2001-12-08 | 15:00 | 3.044 | 1 | 2.274 | 0.05802 | 1.6429 | 8 | 8.625
2001-12-08 | 15:15 | 3.026 | 1 | 2.256 | 0.056975 | 1.6134 | 8 | 8.6354
2001-12-08 | 15:30 | 3.077 | 1 | 2.307 | 0.059963 | 1.698 | 8 | 8.6458
2001-12-08 | 15:45 | 3.172 | 1 | 2.402 | 0.065759 | 1.8621 | 8 | 8.6562
2001-12-08 | 16:00 | 3.29 | 1 | 2.52 | 0.07338 | 2.0779 | 8 | 8.6667
2001-12-08 | 16:15 | 3.393 | 1 | 2.623 | 0.080419 | 2.2772 | 8 | 8.6771
2001-12-08 | 16:30 | 3.477 | 1 | 2.707 | 0.086429 | 2.4474 | 8 | 8.6875
2001-12-08 | 16:45 | 3.631 | 1 | 2.861 | 0.098085 | 2.7775 | 8 | 8.6979
2001-12-08 | 17:00 | 3.716 | 1 | 2.946 | 0.10488 | 2.9698 | 8 | 8.7083
2001-12-08 | 17:15 | 3.69 | 1 | 2.92 | 0.10277 | 2.9102 | 8 | 8.7188
2001-12-08 | 17:30 | 3.676 | 1 | 2.906 | 0.10165 | 2.8784 | 8 | 8.7292
2001-12-08 | 17:45 | 3.613 | 1 | 2.843 | 0.09668 | 2.7377 | 8 | 8.7396
2001-12-08 | 18:00 | 3.518 | 1 | 2.748 | 0.089452 | 2.533 | 8 | 8.75
2001-12-08 | 18:15 | 3.554 | 1 | 2.784 | 0.092154 | 2.6095 | 8 | 8.7604
2001-12-08 | 18:30 | 3.635 | 1 | 2.865 | 0.098399 | 2.7864 | 8 | 8.7708
2001-12-08 | 18:45 | 3.672 | 1 | 2.902 | 0.10133 | 2.8693 | 8 | 8.7812
2001-12-08 | 19:00 | 3.661 | 1 | 2.891 | 0.10045 | 2.8445 | 8 | 8.7917
2001-12-08 | 19:15 | 3.716 | 1 | 2.946 | 0.10488 | 2.9698 | 8 | 8.8021
2001-12-08 | 19:30 | 3.712 | 1 | 2.942 | 0.10455 | 2.9605 | 8 | 8.8125
2001-12-08 | 19:45 | 3.646 | 1 | 2.876 | 0.099265 | 2.8109 | 8 | 8.8229
2001-12-08 | 20:00 | 3.624 | 1 | 2.854 | 0.097538 | 2.762 | 8 | 8.8333
2001-12-08 | 20:15 | 3.587 | 1 | 2.817 | 0.09467 | 2.6808 | 8 | 8.8438
2001-12-08 | 20:30 | 3.587 | 1 | 2.817 | 0.09467 | 2.6808 | 8 | 8.8542
2001-12-08 | 20:45 | 3.602 | 1 | 2.832 | 0.095827 | 2.7135 | 8 | 8.8646
2001-12-08 | 21:00 | 3.624 | 1 | 2.854 | 0.097538 | 2.762 | 8 | 8.875
2001-12-08 | 21:15 | 3.661 | 1 | 2.891 | 0.10045 | 2.8445 | 8 | 8.8854
2001-12-08 | 21:30 | 3.775 | 1 | 3.005 | 0.10974 | 3.1075 | 8 | 8.8958
2001-12-08 | 21:45 | 3.966 | 1 | 3.196 | 0.12635 | 3.5777 | 8 | 8.9062
2001-12-08 | 22:00 | 4.065 | 1 | 3.295 | 0.13547 | 3.8362 | 8 | 8.9167
2001-12-08 | 22:15 | 4.171 | 1 | 3.401 | 0.14564 | 4.1242 | 8 | 8.9271
2001-12-08 | 22:30 | 4.193 | 1 | 3.423 | 0.14781 | 4.1855 | 8 | 8.9375
2001-12-08 | 22:45 | 4.083 | 1 | 3.313 | 0.13717 | 3.8843 | 8 | 8.9479
2001-12-08 | 23:00 | 4.05 | 1 | 3.28 | 0.13407 | 3.7964 | 8 | 8.9583
2001-12-08 | 23:15 | 3.991 | 1 | 3.221 | 0.12862 | 3.642 | 8 | 8.9688
2001-12-08 | 23:30 | 4.017 | 1 | 3.247 | 0.131 | 3.7096 | 8 | 8.9792
2001-12-08 | 23:45 | 4.013 | 1 | 3.243 | 0.13063 | 3.6991 | 8 | 8.9896
2001-12-09 | 0:00 | 4.028 | 1 | 3.258 | 0.13202 | 3.7384 | 9 | 9
2001-12-09 | 0:15 | 4.109 | 1 | 3.339 | 0.13965 | 3.9543 | 9 | 9.0104
2001-12-09 | 0:30 | 4.094 | 1 | 3.324 | 0.13821 | 3.9138 | 9 | 9.0208
2001-12-09 | 0:45 | 4.002 | 1 | 3.232 | 0.12962 | 3.6705 | 9 | 9.0312
2001-12-09 | 1:00 | 3.955 | 1 | 3.185 | 0.12535 | 3.5496 | 9 | 9.0417
2001-12-09 | 1:15 | 3.863 | 1 | 3.093 | 0.11723 | 3.3195 | 9 | 9.0521
2001-12-09 | 1:30 | 3.793 | 1 | 3.023 | 0.11125 | 3.1502 | 9 | 9.0625
2001-12-09 | 1:45 | 3.701 | 1 | 2.931 | 0.10366 | 2.9353 | 9 | 9.0729
2001-12-09 | 2:00 | 3.731 | 1 | 2.961 | 0.1061 | 3.0044 | 9 | 9.0833
2001-12-09 | 2:15 | 3.631 | 1 | 2.861 | 0.098085 | 2.7775 | 9 | 9.0938
2001-12-09 | 2:30 | 3.631 | 1 | 2.861 | 0.098085 | 2.7775 | 9 | 9.1042
2001-12-09 | 2:45 | 3.65 | 1 | 2.88 | 0.099581 | 2.8198 | 9 | 9.1146
2001-12-09 | 3:00 | 3.62 | 1 | 2.85 | 0.097225 | 2.7531 | 9 | 9.125
2001-12-09 | 3:15 | 3.628 | 1 | 2.858 | 0.09785 | 2.7708 | 9 | 9.1354
2001-12-09 | 3:30 | 3.609 | 1 | 2.839 | 0.096369 | 2.7289 | 9 | 9.1458
2001-12-09 | 3:45 | 3.661 | 1 | 2.891 | 0.10045 | 2.8445 | 9 | 9.1562
2001-12-09 | 4:00 | 3.62 | 1 | 2.85 | 0.097225 | 2.7531 | 9 | 9.1667
2001-12-09 | 4:15 | 3.591 | 1 | 2.821 | 0.094978 | 2.6895 | 9 | 9.1771
2001-12-09 | 4:30 | 3.569 | 1 | 2.799 | 0.093293 | 2.6418 | 9 | 9.1875
2001-12-09 | 4:45 | 3.573 | 1 | 2.803 | 0.093598 | 2.6504 | 9 | 9.1979
2001-12-09 | 5:00 | 3.54 | 1 | 2.77 | 0.091098 | 2.5796 | 9 | 9.2083
2001-12-09 | 5:15 | 3.547 | 1 | 2.777 | 0.091625 | 2.5945 | 9 | 9.2188
2001-12-09 | 5:30 | 3.558 | 1 | 2.788 | 0.092457 | 2.6181 | 9 | 9.2292
2001-12-09 | 5:45 | 3.521 | 1 | 2.751 | 0.089675 | 2.5393 | 9 | 9.2396
2001-12-09 | 6:00 | 3.514 | 1 | 2.744 | 0.089154 | 2.5246 | 9 | 9.25
2001-12-09 | 6:15 | 3.518 | 1 | 2.748 | 0.089452 | 2.533 | 9 | 9.2604
2001-12-09 | 6:30 | 3.514 | 1 | 2.744 | 0.089154 | 2.5246 | 9 | 9.2708
2001-12-09 | 6:45 | 3.488 | 1 | 2.718 | 0.087234 | 2.4702 | 9 | 9.2812
2001-12-09 | 7:00 | 3.452 | 1 | 2.682 | 0.084615 | 2.396 | 9 | 9.2917
2001-12-09 | 7:15 | 3.474 | 1 | 2.704 | 0.08621 | 2.4412 | 9 | 9.3021
2001-12-09 | 7:30 | 3.441 | 1 | 2.671 | 0.083824 | 2.3736 | 9 | 9.3125
2001-12-09 | 7:45 | 3.455 | 1 | 2.685 | 0.084832 | 2.4022 | 9 | 9.3229
2001-12-09 | 8:00 | 3.437 | 1 | 2.667 | 0.083537 | 2.3655 | 9 | 9.3333
2001-12-09 | 8:15 | 3.43 | 1 | 2.66 | 0.083036 | 2.3513 | 9 | 9.3438
2001-12-09 | 8:30 | 3.411 | 1 | 2.641 | 0.081686 | 2.3131 | 9 | 9.3542
2001-12-09 | 8:45 | 3.4 | 1 | 2.63 | 0.080911 | 2.2911 | 9 | 9.3646
2001-12-09 | 9:00 | 3.371 | 1 | 2.601 | 0.078885 | 2.2338 | 9 | 9.375
2001-12-09 | 9:15 | 3.36 | 1 | 2.59 | 0.078124 | 2.2122 | 9 | 9.3854
2001-12-09 | 9:30 | 3.349 | 1 | 2.579 | 0.077368 | 2.1908 | 9 | 9.3958
2001-12-09 | 9:45 | 3.411 | 1 | 2.641 | 0.081686 | 2.3131 | 9 | 9.4062
2001-12-09 | 10:00 | 3.367 | 1 | 2.597 | 0.078608 | 2.2259 | 9 | 9.4167
2001-12-09 | 10:15 | 3.374 | 1 | 2.604 | 0.079093 | 2.2397 | 9 | 9.4271
2001-12-09 | 10:30 | 3.378 | 1 | 2.608 | 0.079371 | 2.2475 | 9 | 9.4375
2001-12-09 | 10:45 | 3.363 | 1 | 2.593 | 0.078331 | 2.2181 | 9 | 9.4479
2001-12-09 | 11:00 | 3.371 | 1 | 2.601 | 0.078885 | 2.2338 | 9 | 9.4583
2001-12-09 | 11:15 | 3.352 | 1 | 2.582 | 0.077574 | 2.1966 | 9 | 9.4688
2001-12-09 | 11:30 | 3.36 | 1 | 2.59 | 0.078124 | 2.2122 | 9 | 9.4792
2001-12-09 | 11:45 | 3.349 | 1 | 2.579 | 0.077368 | 2.1908 | 9 | 9.4896
2001-12-09 | 12:00 | 3.316 | 1 | 2.546 | 0.075123 | 2.1272 | 9 | 9.5
2001-12-09 | 12:15 | 3.308 | 1 | 2.538 | 0.074584 | 2.112 | 9 | 9.5104
2001-12-09 | 12:30 | 3.294 | 1 | 2.524 | 0.073647 | 2.0854 | 9 | 9.5208
2001-12-09 | 12:45 | 3.312 | 1 | 2.542 | 0.074853 | 2.1196 | 9 | 9.5312
2001-12-09 | 13:00 | 3.338 | 1 | 2.568 | 0.076615 | 2.1695 | 9 | 9.5417
2001-12-09 | 13:15 | 3.286 | 1 | 2.516 | 0.073114 | 2.0704 | 9 | 9.5521
2001-12-09 | 13:30 | 3.305 | 1 | 2.535 | 0.074383 | 2.1063 | 9 | 9.5625
2001-12-09 | 13:45 | 3.308 | 1 | 2.538 | 0.074584 | 2.112 | 9 | 9.5729
2001-12-09 | 14:00 | 3.286 | 1 | 2.516 | 0.073114 | 2.0704 | 9 | 9.5833
2001-12-09 | 14:15 | 3.305 | 1 | 2.535 | 0.074383 | 2.1063 | 9 | 9.5938
2001-12-09 | 14:30 | 3.257 | 1 | 2.487 | 0.071202 | 2.0162 | 9 | 9.6042
2001-12-09 | 14:45 | 3.261 | 1 | 2.491 | 0.071464 | 2.0236 | 9 | 9.6146
2001-12-09 | 15:00 | 3.279 | 1 | 2.509 | 0.07265 | 2.0572 | 9 | 9.625
2001-12-09 | 15:15 | 3.294 | 1 | 2.524 | 0.073647 | 2.0854 | 9 | 9.6354
2001-12-09 | 15:30 | 3.272 | 1 | 2.502 | 0.072187 | 2.0441 | 9 | 9.6458
2001-12-09 | 15:45 | 3.268 | 1 | 2.498 | 0.071924 | 2.0366 | 9 | 9.6562
2001-12-09 | 16:00 | 3.275 | 1 | 2.505 | 0.072385 | 2.0497 | 9 | 9.6667
2001-12-09 | 16:15 | 3.297 | 1 | 2.527 | 0.073847 | 2.0911 | 9 | 9.6771
2001-12-09 | 16:30 | 3.301 | 1 | 2.531 | 0.074115 | 2.0987 | 9 | 9.6875
2001-12-09 | 16:45 | 3.286 | 1 | 2.516 | 0.073114 | 2.0704 | 9 | 9.6979
2001-12-09 | 17:00 | 3.257 | 1 | 2.487 | 0.071202 | 2.0162 | 9 | 9.7083
2001-12-09 | 17:15 | 3.242 | 1 | 2.472 | 0.070223 | 1.9885 | 9 | 9.7188
2001-12-09 | 17:30 | 3.213 | 1 | 2.443 | 0.068354 | 1.9356 | 9 | 9.7292
2001-12-09 | 17:45 | 3.22 | 1 | 2.45 | 0.068803 | 1.9483 | 9 | 9.7396
2001-12-09 | 18:00 | 3.235 | 1 | 2.465 | 0.06977 | 1.9757 | 9 | 9.75
2001-12-09 | 18:15 | 3.224 | 1 | 2.454 | 0.06906 | 1.9556 | 9 | 9.7604
2001-12-09 | 18:30 | 3.213 | 1 | 2.443 | 0.068354 | 1.9356 | 9 | 9.7708
2001-12-09 | 18:45 | 3.202 | 1 | 2.432 | 0.067652 | 1.9157 | 9 | 9.7812
2001-12-09 | 19:00 | 3.15 | 1 | 2.38 | 0.06439 | 1.8233 | 9 | 9.7917
2001-12-09 | 19:15 | 3.154 | 1 | 2.384 | 0.064638 | 1.8303 | 9 | 9.8021
2001-12-09 | 19:30 | 3.139 | 1 | 2.369 | 0.063712 | 1.8041 | 9 | 9.8125
2001-12-09 | 19:45 | 3.15 | 1 | 2.38 | 0.06439 | 1.8233 | 9 | 9.8229
2001-12-09 | 20:00 | 3.117 | 1 | 2.347 | 0.062367 | 1.766 | 9 | 9.8333
2001-12-09 | 20:15 | 3.143 | 1 | 2.373 | 0.063958 | 1.8111 | 9 | 9.8438
2001-12-09 | 20:30 | 3.202 | 1 | 2.432 | 0.067652 | 1.9157 | 9 | 9.8542
2001-12-09 | 20:45 | 3.143 | 1 | 2.373 | 0.063958 | 1.8111 | 9 | 9.8646
2001-12-09 | 21:00 | 3.158 | 1 | 2.388 | 0.064886 | 1.8374 | 9 | 9.875
2001-12-09 | 21:15 | 3.154 | 1 | 2.384 | 0.064638 | 1.8303 | 9 | 9.8854
2001-12-09 | 21:30 | 3.073 | 1 | 2.303 | 0.059726 | 1.6912 | 9 | 9.8958
2001-12-09 | 21:45 | 3.117 | 1 | 2.347 | 0.062367 | 1.766 | 9 | 9.9062
2001-12-09 | 22:00 | 3.099 | 1 | 2.329 | 0.061279 | 1.7352 | 9 | 9.9167
2001-12-09 | 22:15 | 3.125 | 1 | 2.355 | 0.062854 | 1.7798 | 9 | 9.9271
2001-12-09 | 22:30 | 3.092 | 1 | 2.322 | 0.060858 | 1.7233 | 9 | 9.9375
2001-12-09 | 22:45 | 3.114 | 1 | 2.344 | 0.062185 | 1.7609 | 9 | 9.9479
2001-12-09 | 23:00 | 3.095 | 1 | 2.325 | 0.061038 | 1.7284 | 9 | 9.9583
2001-12-09 | 23:15 | 3.062 | 1 | 2.292 | 0.059076 | 1.6728 | 9 | 9.9688
2001-12-09 | 23:30 | 3.059 | 1 | 2.289 | 0.058899 | 1.6678 | 9 | 9.9792
2001-12-09 | 23:45 | 3.088 | 1 | 2.318 | 0.060619 | 1.7165 | 9 | 9.9896
2001-12-10 | 0:00 | 3.044 | 1 | 2.274 | 0.05802 | 1.6429 | 10 | 10
2001-12-10 | 0:15 | 3.077 | 1 | 2.307 | 0.059963 | 1.698 | 10 | 10.0104
2001-12-10 | 0:30 | 3.11 | 1 | 2.34 | 0.061943 | 1.754 | 10 | 10.0208
2001-12-10 | 0:45 | 3.095 | 1 | 2.325 | 0.061038 | 1.7284 | 10 | 10.0312
2001-12-10 | 1:00 | 3.062 | 1 | 2.292 | 0.059076 | 1.6728 | 10 | 10.0417
2001-12-10 | 1:15 | 3.066 | 1 | 2.296 | 0.059312 | 1.6795 | 10 | 10.0521
2001-12-10 | 1:30 | 3.073 | 1 | 2.303 | 0.059726 | 1.6912 | 10 | 10.0625
2001-12-10 | 1:45 | 3.037 | 1 | 2.267 | 0.057612 | 1.6314 | 10 | 10.0729
2001-12-10 | 2:00 | 3.055 | 1 | 2.285 | 0.058664 | 1.6612 | 10 | 10.0833
2001-12-10 | 2:15 | 3.066 | 1 | 2.296 | 0.059312 | 1.6795 | 10 | 10.0938
2001-12-10 | 2:30 | 3.062 | 1 | 2.292 | 0.059076 | 1.6728 | 10 | 10.1042
2001-12-10 | 2:45 | 3.066 | 1 | 2.296 | 0.059312 | 1.6795 | 10 | 10.1146
2001-12-10 | 3:00 | 3.07 | 1 | 2.3 | 0.059548 | 1.6862 | 10 | 10.125
2001-12-10 | 3:15 | 3.048 | 1 | 2.278 | 0.058254 | 1.6496 | 10 | 10.1354
2001-12-10 | 3:30 | 3.059 | 1 | 2.289 | 0.058899 | 1.6678 | 10 | 10.1458
2001-12-10 | 3:45 | 3.077 | 1 | 2.307 | 0.059963 | 1.698 | 10 | 10.1562
2001-12-10 | 4:00 | 3.055 | 1 | 2.285 | 0.058664 | 1.6612 | 10 | 10.1667
2001-12-10 | 4:15 | 3.033 | 1 | 2.263 | 0.05738 | 1.6248 | 10 | 10.1771
2001-12-10 | 4:30 | 3.044 | 1 | 2.274 | 0.05802 | 1.6429 | 10 | 10.1875
2001-12-10 | 4:45 | 3.033 | 1 | 2.263 | 0.05738 | 1.6248 | 10 | 10.1979
2001-12-10 | 5:00 | 3.029 | 1 | 2.259 | 0.057149 | 1.6183 | 10 | 10.2083
2001-12-10 | 5:15 | 3.033 | 1 | 2.263 | 0.05738 | 1.6248 | 10 | 10.2188
2001-12-10 | 5:30 | 3.044 | 1 | 2.274 | 0.05802 | 1.6429 | 10 | 10.2292
2001-12-10 | 5:45 | 3.007 | 1 | 2.237 | 0.055884 | 1.5825 | 10 | 10.2396
2001-12-10 | 6:00 | 3.015 | 1 | 2.245 | 0.056342 | 1.5954 | 10 | 10.25
2001-12-10 | 6:15 | 3.066 | 1 | 2.296 | 0.059312 | 1.6795 | 10 | 10.2604
2001-12-10 | 6:30 | 3.022 | 1 | 2.252 | 0.056745 | 1.6068 | 10 | 10.2708
2001-12-10 | 6:45 | 3.037 | 1 | 2.267 | 0.057612 | 1.6314 | 10 | 10.2812
2001-12-10 | 7:00 | 3.048 | 1 | 2.278 | 0.058254 | 1.6496 | 10 | 10.2917
2001-12-10 | 7:15 | 3.048 | 1 | 2.278 | 0.058254 | 1.6496 | 10 | 10.3021
2001-12-10 | 7:30 | 3.004 | 1 | 2.234 | 0.055713 | 1.5776 | 10 | 10.3125
2001-12-10 | 7:45 | 3.015 | 1 | 2.245 | 0.056342 | 1.5954 | 10 | 10.3229
2001-12-10 | 8:00 | 2.967 | 1 | 2.197 | 0.053625 | 1.5185 | 10 | 10.3333
2001-12-10 | 8:15 | 3.029 | 1 | 2.259 | 0.057149 | 1.6183 | 10 | 10.3438
2001-12-10 | 8:30 | 3.022 | 1 | 2.252 | 0.056745 | 1.6068 | 10 | 10.3542
2001-12-10 | 8:45 | 3.007 | 1 | 2.237 | 0.055884 | 1.5825 | 10 | 10.3646
2001-12-10 | 9:00 | 3.044 | 1 | 2.274 | 0.05802 | 1.6429 | 10 | 10.375
2001-12-10 | 9:15 | 3.088 | 1 | 2.318 | 0.060619 | 1.7165 | 10 | 10.3854
2001-12-10 | 9:30 | 3.04 | 1 | 2.27 | 0.057787 | 1.6363 | 10 | 10.3958
2001-12-10 | 9:45 | 3.07 | 1 | 2.3 | 0.059548 | 1.6862 | 10 | 10.4062
2001-12-10 | 10:00 | 3.022 | 1 | 2.252 | 0.056745 | 1.6068 | 10 | 10.4167
2001-12-10 | 10:15 | 3.037 | 1 | 2.267 | 0.057612 | 1.6314 | 10 | 10.4271
2001-12-10 | 10:30 | 3.088 | 1 | 2.318 | 0.060619 | 1.7165 | 10 | 10.4375
2001-12-10 | 10:45 | 3.095 | 1 | 2.325 | 0.061038 | 1.7284 | 10 | 10.4479
2001-12-10 | 11:00 | 3.139 | 1 | 2.369 | 0.063712 | 1.8041 | 10 | 10.4583
2001-12-10 | 11:15 | 3.154 | 1 | 2.384 | 0.064638 | 1.8303 | 10 | 10.4688
2001-12-10 | 11:30 | 3.184 | 1 | 2.414 | 0.066513 | 1.8834 | 10 | 10.4792
2001-12-10 | 11:45 | 3.18 | 1 | 2.41 | 0.066261 | 1.8763 | 10 | 10.4896
2001-12-10 | 12:00 | 3.202 | 1 | 2.432 | 0.067652 | 1.9157 | 10 | 10.5
2001-12-10 | 12:15 | 3.184 | 1 | 2.414 | 0.066513 | 1.8834 | 10 | 10.5104
2001-12-10 | 12:30 | 3.217 | 1 | 2.447 | 0.06861 | 1.9428 | 10 | 10.5208
2001-12-10 | 12:45 | 3.172 | 1 | 2.402 | 0.065759 | 1.8621 | 10 | 10.5312
2001-12-10 | 13:00 | 3.187 | 1 | 2.417 | 0.066702 | 1.8888 | 10 | 10.5417
2001-12-10 | 13:15 | 3.176 | 1 | 2.406 | 0.06601 | 1.8692 | 10 | 10.5521
2001-12-10 | 13:30 | 3.191 | 1 | 2.421 | 0.066955 | 1.8959 | 10 | 10.5625
2001-12-10 | 13:45 | 3.161 | 1 | 2.391 | 0.065073 | 1.8427 | 10 | 10.5729
2001-12-10 | 14:00 | 3.176 | 1 | 2.406 | 0.06601 | 1.8692 | 10 | 10.5833
2001-12-10 | 14:15 | 3.191 | 1 | 2.421 | 0.066955 | 1.8959 | 10 | 10.5938
2001-12-10 | 14:30 | 3.158 | 1 | 2.388 | 0.064886 | 1.8374 | 10 | 10.6042
2001-12-10 | 14:45 | 3.187 | 1 | 2.417 | 0.066702 | 1.8888 | 10 | 10.6146
2001-12-10 | 15:00 | 3.154 | 1 | 2.384 | 0.064638 | 1.8303 | 10 | 10.625
2001-12-10 | 15:15 | 3.147 | 1 | 2.377 | 0.064205 | 1.8181 | 10 | 10.6354
2001-12-10 | 15:30 | 3.147 | 1 | 2.377 | 0.064205 | 1.8181 | 10 | 10.6458
2001-12-10 | 15:45 | 3.154 | 1 | 2.384 | 0.064638 | 1.8303 | 10 | 10.6562
2001-12-10 | 16:00 | 3.128 | 1 | 2.358 | 0.063037 | 1.785 | 10 | 10.6667
2001-12-10 | 16:15 | 3.132 | 1 | 2.362 | 0.063282 | 1.7919 | 10 | 10.6771
2001-12-10 | 16:30 | 3.125 | 1 | 2.355 | 0.062854 | 1.7798 | 10 | 10.6875
2001-12-10 | 16:45 | 3.132 | 1 | 2.362 | 0.063282 | 1.7919 | 10 | 10.6979
2001-12-10 | 17:00 | 3.128 | 1 | 2.358 | 0.063037 | 1.785 | 10 | 10.7083
2001-12-10 | 17:15 | 3.143 | 1 | 2.373 | 0.063958 | 1.8111 | 10 | 10.7188
2001-12-10 | 17:30 | 3.128 | 1 | 2.358 | 0.063037 | 1.785 | 10 | 10.7292
2001-12-10 | 17:45 | 3.081 | 1 | 2.311 | 0.060201 | 1.7047 | 10 | 10.7396
2001-12-10 | 18:00 | 3.103 | 1 | 2.333 | 0.06152 | 1.742 | 10 | 10.75
2001-12-10 | 18:15 | 3.128 | 1 | 2.358 | 0.063037 | 1.785 | 10 | 10.7604
2001-12-10 | 18:30 | 3.103 | 1 | 2.333 | 0.06152 | 1.742 | 10 | 10.7708
2001-12-10 | 18:45 | 3.11 | 1 | 2.34 | 0.061943 | 1.754 | 10 | 10.7812
2001-12-10 | 19:00 | 3.092 | 1 | 2.322 | 0.060858 | 1.7233 | 10 | 10.7917
2001-12-10 | 19:15 | 3.073 | 1 | 2.303 | 0.059726 | 1.6912 | 10 | 10.8021
2001-12-10 | 19:30 | 3.084 | 1 | 2.314 | 0.06038 | 1.7098 | 10 | 10.8125
2001-12-10 | 19:45 | 3.07 | 1 | 2.3 | 0.059548 | 1.6862 | 10 | 10.8229
2001-12-10 | 20:00 | 3.103 | 1 | 2.333 | 0.06152 | 1.742 | 10 | 10.8333
2001-12-10 | 20:15 | 3.081 | 1 | 2.311 | 0.060201 | 1.7047 | 10 | 10.8438
2001-12-10 | 20:30 | 3.088 | 1 | 2.318 | 0.060619 | 1.7165 | 10 | 10.8542
2001-12-10 | 20:45 | 3.11 | 1 | 2.34 | 0.061943 | 1.754 | 10 | 10.8646
2001-12-10 | 21:00 | 3.11 | 1 | 2.34 | 0.061943 | 1.754 | 10 | 10.875
2001-12-10 | 21:15 | 3.106 | 1 | 2.336 | 0.061701 | 1.7472 | 10 | 10.8854
2001-12-10 | 21:30 | 3.103 | 1 | 2.333 | 0.06152 | 1.742 | 10 | 10.8958
2001-12-10 | 21:45 | 3.11 | 1 | 2.34 | 0.061943 | 1.754 | 10 | 10.9062
2001-12-10 | 22:00 | 3.11 | 1 | 2.34 | 0.061943 | 1.754 | 10 | 10.9167
2001-12-10 | 22:15 | 3.095 | 1 | 2.325 | 0.061038 | 1.7284 | 10 | 10.9271
2001-12-10 | 22:30 | 3.106 | 1 | 2.336 | 0.061701 | 1.7472 | 10 | 10.9375
2001-12-10 | 22:45 | 3.103 | 1 | 2.333 | 0.06152 | 1.742 | 10 | 10.9479
2001-12-10 | 23:00 | 3.073 | 1 | 2.303 | 0.059726 | 1.6912 | 10 | 10.9583
2001-12-10 | 23:15 | 3.066 | 1 | 2.296 | 0.059312 | 1.6795 | 10 | 10.9688
2001-12-10 | 23:30 | 3.081 | 1 | 2.311 | 0.060201 | 1.7047 | 10 | 10.9792
2001-12-10 | 23:45 | 3.099 | 1 | 2.329 | 0.061279 | 1.7352 | 10 | 10.9896
2001-12-11 | 0:00 | 3.103 | 1 | 2.333 | 0.06152 | 1.742 | 11 | 11
2001-12-11 | 0:15 | 3.103 | 1 | 2.333 | 0.06152 | 1.742 | 11 | 11.0104
2001-12-11 | 0:30 | 3.059 | 1 | 2.289 | 0.058899 | 1.6678 | 11 | 11.0208
2001-12-11 | 0:45 | 3.081 | 1 | 2.311 | 0.060201 | 1.7047 | 11 | 11.0312
2001-12-11 | 1:00 | 3.088 | 1 | 2.318 | 0.060619 | 1.7165 | 11 | 11.0417
2001-12-11 | 1:15 | 3.081 | 1 | 2.311 | 0.060201 | 1.7047 | 11 | 11.0521
2001-12-11 | 1:30 | 3.077 | 1 | 2.307 | 0.059963 | 1.698 | 11 | 11.0625
2001-12-11 | 1:45 | 3.092 | 1 | 2.322 | 0.060858 | 1.7233 | 11 | 11.0729
2001-12-11 | 2:00 | 3.073 | 1 | 2.303 | 0.059726 | 1.6912 | 11 | 11.0833
2001-12-11 | 2:15 | 3.103 | 1 | 2.333 | 0.06152 | 1.742 | 11 | 11.0938
2001-12-11 | 2:30 | 3.073 | 1 | 2.303 | 0.059726 | 1.6912 | 11 | 11.1042
2001-12-11 | 2:45 | 3.084 | 1 | 2.314 | 0.06038 | 1.7098 | 11 | 11.1146
2001-12-11 | 3:00 | 3.081 | 1 | 2.311 | 0.060201 | 1.7047 | 11 | 11.125
2001-12-11 | 3:15 | 3.114 | 1 | 2.344 | 0.062185 | 1.7609 | 11 | 11.1354
2001-12-11 | 3:30 | 3.077 | 1 | 2.307 | 0.059963 | 1.698 | 11 | 11.1458
2001-12-11 | 3:45 | 3.077 | 1 | 2.307 | 0.059963 | 1.698 | 11 | 11.1562
2001-12-11 | 4:00 | 3.103 | 1 | 2.333 | 0.06152 | 1.742 | 11 | 11.1667
2001-12-11 | 4:15 | 3.092 | 1 | 2.322 | 0.060858 | 1.7233 | 11 | 11.1771
2001-12-11 | 4:30 | 3.062 | 1 | 2.292 | 0.059076 | 1.6728 | 11 | 11.1875
2001-12-11 | 4:45 | 3.055 | 1 | 2.285 | 0.058664 | 1.6612 | 11 | 11.1979
2001-12-11 | 5:00 | 3.099 | 1 | 2.329 | 0.061279 | 1.7352 | 11 | 11.2083
2001-12-11 | 5:15 | 3.11 | 1 | 2.34 | 0.061943 | 1.754 | 11 | 11.2188
2001-12-11 | 5:30 | 3.073 | 1 | 2.303 | 0.059726 | 1.6912 | 11 | 11.2292
2001-12-11 | 5:45 | 3.062 | 1 | 2.292 | 0.059076 | 1.6728 | 11 | 11.2396
2001-12-11 | 6:00 | 3.103 | 1 | 2.333 | 0.06152 | 1.742 | 11 | 11.25
2001-12-11 | 6:15 | 3.088 | 1 | 2.318 | 0.060619 | 1.7165 | 11 | 11.2604
2001-12-11 | 6:30 | 3.073 | 1 | 2.303 | 0.059726 | 1.6912 | 11 | 11.2708
2001-12-11 | 6:45 | 3.088 | 1 | 2.318 | 0.060619 | 1.7165 | 11 | 11.2812
2001-12-11 | 7:00 | 3.059 | 1 | 2.289 | 0.058899 | 1.6678 | 11 | 11.2917
2001-12-11 | 7:15 | 3.081 | 1 | 2.311 | 0.060201 | 1.7047 | 11 | 11.3021
2001-12-11 | 7:30 | 3.092 | 1 | 2.322 | 0.060858 | 1.7233 | 11 | 11.3125
2001-12-11 | 7:45 | 3.099 | 1 | 2.329 | 0.061279 | 1.7352 | 11 | 11.3229
2001-12-11 | 8:00 | 3.11 | 1 | 2.34 | 0.061943 | 1.754 | 11 | 11.3333
2001-12-11 | 8:15 | 3.095 | 1 | 2.325 | 0.061038 | 1.7284 | 11 | 11.3438
2001-12-11 | 8:30 | 3.081 | 1 | 2.311 | 0.060201 | 1.7047 | 11 | 11.3542
2001-12-11 | 8:45 | 3.103 | 1 | 2.333 | 0.06152 | 1.742 | 11 | 11.3646
2001-12-11 | 9:00 | 3.143 | 1 | 2.373 | 0.063958 | 1.8111 | 11 | 11.375
2001-12-11 | 9:15 | 3.114 | 1 | 2.344 | 0.062185 | 1.7609 | 11 | 11.3854
2001-12-11 | 9:30 | 3.095 | 1 | 2.325 | 0.061038 | 1.7284 | 11 | 11.3958
2001-12-11 | 9:45 | 3.103 | 1 | 2.333 | 0.06152 | 1.742 | 11 | 11.4062
2001-12-11 | 10:00 | 3.092 | 1 | 2.322 | 0.060858 | 1.7233 | 11 | 11.4167
2001-12-11 | 10:15 | 3.139 | 1 | 2.369 | 0.063712 | 1.8041 | 11 | 11.4271
2001-12-11 | 10:30 | 3.15 | 1 | 2.38 | 0.06439 | 1.8233 | 11 | 11.4375
2001-12-11 | 10:45 | 3.125 | 1 | 2.355 | 0.062854 | 1.7798 | 11 | 11.4479
2001-12-11 | 11:00 | 3.121 | 1 | 2.351 | 0.06261 | 1.7729 | 11 | 11.4583
2001-12-11 | 11:15 | 3.11 | 1 | 2.34 | 0.061943 | 1.754 | 11 | 11.4688
2001-12-11 | 11:30 | 3.143 | 1 | 2.373 | 0.063958 | 1.8111 | 11 | 11.4792
2001-12-11 | 11:45 | 3.128 | 1 | 2.358 | 0.063037 | 1.785 | 11 | 11.4896
2001-12-11 | 12:00 | 3.132 | 1 | 2.362 | 0.063282 | 1.7919 | 11 | 11.5
2001-12-11 | 12:15 | 3.147 | 1 | 2.377 | 0.064205 | 1.8181 | 11 | 11.5104
2001-12-11 | 12:30 | 3.117 | 1 | 2.347 | 0.062367 | 1.766 | 11 | 11.5208
2001-12-11 | 12:45 | 3.128 | 1 | 2.358 | 0.063037 | 1.785 | 11 | 11.5312
2001-12-11 | 13:00 | 3.092 | 1 | 2.322 | 0.060858 | 1.7233 | 11 | 11.5417
2001-12-11 | 13:15 | 3.092 | 1 | 2.322 | 0.060858 | 1.7233 | 11 | 11.5521
2001-12-11 | 13:30 | 3.11 | 1 | 2.34 | 0.061943 | 1.754 | 11 | 11.5625
2001-12-11 | 13:45 | 3.099 | 1 | 2.329 | 0.061279 | 1.7352 | 11 | 11.5729
2001-12-11 | 14:00 | 3.099 | 1 | 2.329 | 0.061279 | 1.7352 | 11 | 11.5833
2001-12-11 | 14:15 | 3.088 | 1 | 2.318 | 0.060619 | 1.7165 | 11 | 11.5938
2001-12-11 | 14:30 | 3.073 | 1 | 2.303 | 0.059726 | 1.6912 | 11 | 11.6042
2001-12-11 | 14:45 | 3.084 | 1 | 2.314 | 0.06038 | 1.7098 | 11 | 11.6146
2001-12-11 | 15:00 | 3.048 | 1 | 2.278 | 0.058254 | 1.6496 | 11 | 11.625
2001-12-11 | 15:15 | 3.084 | 1 | 2.314 | 0.06038 | 1.7098 | 11 | 11.6354
2001-12-11 | 15:30 | 3.092 | 1 | 2.322 | 0.060858 | 1.7233 | 11 | 11.6458
2001-12-11 | 15:45 | 3.106 | 1 | 2.336 | 0.061701 | 1.7472 | 11 | 11.6562
2001-12-11 | 16:00 | 3.07 | 1 | 2.3 | 0.059548 | 1.6862 | 11 | 11.6667
2001-12-11 | 16:15 | 3.04 | 1 | 2.27 | 0.057787 | 1.6363 | 11 | 11.6771
2001-12-11 | 16:30 | 3.048 | 1 | 2.278 | 0.058254 | 1.6496 | 11 | 11.6875
2001-12-11 | 16:45 | 3.062 | 1 | 2.292 | 0.059076 | 1.6728 | 11 | 11.6979
2001-12-11 | 17:00 | 3.066 | 1 | 2.296 | 0.059312 | 1.6795 | 11 | 11.7083
2001-12-11 | 17:15 | 3.048 | 1 | 2.278 | 0.058254 | 1.6496 | 11 | 11.7188
2001-12-11 | 17:30 | 3.062 | 1 | 2.292 | 0.059076 | 1.6728 | 11 | 11.7292
2001-12-11 | 17:45 | 3.073 | 1 | 2.303 | 0.059726 | 1.6912 | 11 | 11.7396
2001-12-11 | 18:00 | 3.073 | 1 | 2.303 | 0.059726 | 1.6912 | 11 | 11.75
2001-12-11 | 18:15 | 3.062 | 1 | 2.292 | 0.059076 | 1.6728 | 11 | 11.7604
2001-12-11 | 18:30 | 3.095 | 1 | 2.325 | 0.061038 | 1.7284 | 11 | 11.7708
2001-12-11 | 18:45 | 3.055 | 1 | 2.285 | 0.058664 | 1.6612 | 11 | 11.7812
2001-12-11 | 19:00 | 3.051 | 1 | 2.281 | 0.058429 | 1.6545 | 11 | 11.7917
2001-12-11 | 19:15 | 3.059 | 1 | 2.289 | 0.058899 | 1.6678 | 11 | 11.8021
2001-12-11 | 19:30 | 3.062 | 1 | 2.292 | 0.059076 | 1.6728 | 11 | 11.8125
2001-12-11 | 19:45 | 3.088 | 1 | 2.318 | 0.060619 | 1.7165 | 11 | 11.8229
2001-12-11 | 20:00 | 3.051 | 1 | 2.281 | 0.058429 | 1.6545 | 11 | 11.8333
2001-12-11 | 20:15 | 3.07 | 1 | 2.3 | 0.059548 | 1.6862 | 11 | 11.8438
2001-12-11 | 20:30 | 3.033 | 1 | 2.263 | 0.05738 | 1.6248 | 11 | 11.8542
2001-12-11 | 20:45 | 3.029 | 1 | 2.259 | 0.057149 | 1.6183 | 11 | 11.8646
2001-12-11 | 21:00 | 3.026 | 1 | 2.256 | 0.056975 | 1.6134 | 11 | 11.875
2001-12-11 | 21:15 | 3 | 1 | 2.23 | 0.055485 | 1.5712 | 11 | 11.8854
2001-12-11 | 21:30 | 3.011 | 1 | 2.241 | 0.056113 | 1.5889 | 11 | 11.8958
2001-12-11 | 21:45 | 3.026 | 1 | 2.256 | 0.056975 | 1.6134 | 11 | 11.9062
2001-12-11 | 22:00 | 3.051 | 1 | 2.281 | 0.058429 | 1.6545 | 11 | 11.9167
2001-12-11 | 22:15 | 3.04 | 1 | 2.27 | 0.057787 | 1.6363 | 11 | 11.9271
2001-12-11 | 22:30 | 3.018 | 1 | 2.248 | 0.056514 | 1.6003 | 11 | 11.9375
2001-12-11 | 22:45 | 3.026 | 1 | 2.256 | 0.056975 | 1.6134 | 11 | 11.9479
2001-12-11 | 23:00 | 3.026 | 1 | 2.256 | 0.056975 | 1.6134 | 11 | 11.9583
2001-12-11 | 23:15 | 3.018 | 1 | 2.248 | 0.056514 | 1.6003 | 11 | 11.9688
2001-12-11 | 23:30 | 3.015 | 1 | 2.245 | 0.056342 | 1.5954 | 11 | 11.9792
2001-12-11 | 23:45 | 3.022 | 1 | 2.252 | 0.056745 | 1.6068 | 11 | 11.9896
2001-12-12 | 0:00 | 3.037 | 1 | 2.267 | 0.057612 | 1.6314 | 12 | 12
2001-12-12 | 0:15 | 3.062 | 1 | 2.292 | 0.059076 | 1.6728 | 12 | 12.0104
2001-12-12 | 0:30 | 3.092 | 1 | 2.322 | 0.060858 | 1.7233 | 12 | 12.0208
2001-12-12 | 0:45 | 3.051 | 1 | 2.281 | 0.058429 | 1.6545 | 12 | 12.0312
2001-12-12 | 1:00 | 3.015 | 1 | 2.245 | 0.056342 | 1.5954 | 12 | 12.0417
2001-12-12 | 1:15 | 3.037 | 1 | 2.267 | 0.057612 | 1.6314 | 12 | 12.0521
2001-12-12 | 1:30 | 3.033 | 1 | 2.263 | 0.05738 | 1.6248 | 12 | 12.0625
2001-12-12 | 1:45 | 3.037 | 1 | 2.267 | 0.057612 | 1.6314 | 12 | 12.0729
2001-12-12 | 2:00 | 3.066 | 1 | 2.296 | 0.059312 | 1.6795 | 12 | 12.0833
2001-12-12 | 2:15 | 3.051 | 1 | 2.281 | 0.058429 | 1.6545 | 12 | 12.0938
2001-12-12 | 2:30 | 3.055 | 1 | 2.285 | 0.058664 | 1.6612 | 12 | 12.1042
2001-12-12 | 2:45 | 3.077 | 1 | 2.307 | 0.059963 | 1.698 | 12 | 12.1146
2001-12-12 | 3:00 | 3.026 | 1 | 2.256 | 0.056975 | 1.6134 | 12 | 12.125
2001-12-12 | 3:15 | 3.048 | 1 | 2.278 | 0.058254 | 1.6496 | 12 | 12.1354
2001-12-12 | 3:30 | 3.026 | 1 | 2.256 | 0.056975 | 1.6134 | 12 | 12.1458
2001-12-12 | 3:45 | 3.015 | 1 | 2.245 | 0.056342 | 1.5954 | 12 | 12.1562
2001-12-12 | 4:00 | 3.015 | 1 | 2.245 | 0.056342 | 1.5954 | 12 | 12.1667
2001-12-12 | 4:15 | 2.974 | 1 | 2.204 | 0.054017 | 1.5296 | 12 | 12.1771
2001-12-12 | 4:30 | 2.978 | 1 | 2.208 | 0.054241 | 1.5359 | 12 | 12.1875
2001-12-12 | 4:45 | 2.996 | 1 | 2.226 | 0.055258 | 1.5647 | 12 | 12.1979
2001-12-12 | 5:00 | 3.029 | 1 | 2.259 | 0.057149 | 1.6183 | 12 | 12.2083
2001-12-12 | 5:15 | 3.018 | 1 | 2.248 | 0.056514 | 1.6003 | 12 | 12.2188
2001-12-12 | 5:30 | 3.029 | 1 | 2.259 | 0.057149 | 1.6183 | 12 | 12.2292
2001-12-12 | 5:45 | 3.077 | 1 | 2.307 | 0.059963 | 1.698 | 12 | 12.2396
2001-12-12 | 6:00 | 3.062 | 1 | 2.292 | 0.059076 | 1.6728 | 12 | 12.25
2001-12-12 | 6:15 | 3.04 | 1 | 2.27 | 0.057787 | 1.6363 | 12 | 12.2604
2001-12-12 | 6:30 | 3.044 | 1 | 2.274 | 0.05802 | 1.6429 | 12 | 12.2708
2001-12-12 | 6:45 | 3.029 | 1 | 2.259 | 0.057149 | 1.6183 | 12 | 12.2812
2001-12-12 | 7:00 | 3.007 | 1 | 2.237 | 0.055884 | 1.5825 | 12 | 12.2917
2001-12-12 | 7:15 | 3.059 | 1 | 2.289 | 0.058899 | 1.6678 | 12 | 12.3021
2001-12-12 | 7:30 | 3.055 | 1 | 2.285 | 0.058664 | 1.6612 | 12 | 12.3125
2001-12-12 | 7:45 | 3.026 | 1 | 2.256 | 0.056975 | 1.6134 | 12 | 12.3229
2001-12-12 | 8:00 | 3.059 | 1 | 2.289 | 0.058899 | 1.6678 | 12 | 12.3333
2001-12-12 | 8:15 | 3.062 | 1 | 2.292 | 0.059076 | 1.6728 | 12 | 12.3438
2001-12-12 | 8:30 | 3.044 | 1 | 2.274 | 0.05802 | 1.6429 | 12 | 12.3542
2001-12-12 | 8:45 | 3.022 | 1 | 2.252 | 0.056745 | 1.6068 | 12 | 12.3646
2001-12-12 | 9:00 | 3.004 | 1 | 2.234 | 0.055713 | 1.5776 | 12 | 12.375
2001-12-12 | 9:15 | 3.033 | 1 | 2.263 | 0.05738 | 1.6248 | 12 | 12.3854
2001-12-12 | 9:30 | 3.051 | 1 | 2.281 | 0.058429 | 1.6545 | 12 | 12.3958
2001-12-12 | 9:45 | 3.092 | 1 | 2.322 | 0.060858 | 1.7233 | 12 | 12.4062
2001-12-12 | 10:00 | 3.07 | 1 | 2.3 | 0.059548 | 1.6862 | 12 | 12.4167
2001-12-12 | 10:15 | 3.073 | 1 | 2.303 | 0.059726 | 1.6912 | 12 | 12.4271
2001-12-12 | 10:30 | 3.088 | 1 | 2.318 | 0.060619 | 1.7165 | 12 | 12.4375
2001-12-12 | 10:45 | 3.11 | 1 | 2.34 | 0.061943 | 1.754 | 12 | 12.4479
2001-12-12 | 11:00 | 3.081 | 1 | 2.311 | 0.060201 | 1.7047 | 12 | 12.4583
2001-12-12 | 11:15 | 3.077 | 1 | 2.307 | 0.059963 | 1.698 | 12 | 12.4688
2001-12-12 | 11:30 | 3.062 | 1 | 2.292 | 0.059076 | 1.6728 | 12 | 12.4792
2001-12-12 | 11:45 | 3.077 | 1 | 2.307 | 0.059963 | 1.698 | 12 | 12.4896
2001-12-12 | 12:00 | 3.081 | 1 | 2.311 | 0.060201 | 1.7047 | 12 | 12.5
2001-12-12 | 12:15 | 3.11 | 1 | 2.34 | 0.061943 | 1.754 | 12 | 12.5104
2001-12-12 | 12:30 | 3.117 | 1 | 2.347 | 0.062367 | 1.766 | 12 | 12.5208
2001-12-12 | 12:45 | 3.132 | 1 | 2.362 | 0.063282 | 1.7919 | 12 | 12.5312
2001-12-12 | 13:00 | 3.121 | 1 | 2.351 | 0.06261 | 1.7729 | 12 | 12.5417
2001-12-12 | 13:15 | 3.121 | 1 | 2.351 | 0.06261 | 1.7729 | 12 | 12.5521
2001-12-12 | 13:30 | 3.117 | 1 | 2.347 | 0.062367 | 1.766 | 12 | 12.5625
2001-12-12 | 13:45 | 3.117 | 1 | 2.347 | 0.062367 | 1.766 | 12 | 12.5729
2001-12-12 | 14:00 | 3.125 | 1 | 2.355 | 0.062854 | 1.7798 | 12 | 12.5833
2001-12-12 | 14:15 | 3.092 | 1 | 2.322 | 0.060858 | 1.7233 | 12 | 12.5938
2001-12-12 | 14:30 | 3.11 | 1 | 2.34 | 0.061943 | 1.754 | 12 | 12.6042
2001-12-12 | 14:45 | 3.106 | 1 | 2.336 | 0.061701 | 1.7472 | 12 | 12.6146
2001-12-12 | 15:00 | 3.121 | 1 | 2.351 | 0.06261 | 1.7729 | 12 | 12.625
2001-12-12 | 15:15 | 3.103 | 1 | 2.333 | 0.06152 | 1.742 | 12 | 12.6354
2001-12-12 | 15:30 | 3.07 | 1 | 2.3 | 0.059548 | 1.6862 | 12 | 12.6458
2001-12-12 | 15:45 | 3.117 | 1 | 2.347 | 0.062367 | 1.766 | 12 | 12.6562
2001-12-12 | 16:00 | 3.092 | 1 | 2.322 | 0.060858 | 1.7233 | 12 | 12.6667
2001-12-12 | 16:15 | 3.095 | 1 | 2.325 | 0.061038 | 1.7284 | 12 | 12.6771
2001-12-12 | 16:30 | 3.11 | 1 | 2.34 | 0.061943 | 1.754 | 12 | 12.6875
2001-12-12 | 16:45 | 3.092 | 1 | 2.322 | 0.060858 | 1.7233 | 12 | 12.6979
2001-12-12 | 17:00 | 3.11 | 1 | 2.34 | 0.061943 | 1.754 | 12 | 12.7083
2001-12-12 | 17:15 | 3.103 | 1 | 2.333 | 0.06152 | 1.742 | 12 | 12.7188
2001-12-12 | 17:30 | 3.121 | 1 | 2.351 | 0.06261 | 1.7729 | 12 | 12.7292
2001-12-12 | 17:45 | 3.084 | 1 | 2.314 | 0.06038 | 1.7098 | 12 | 12.7396
2001-12-12 | 18:00 | 3.095 | 1 | 2.325 | 0.061038 | 1.7284 | 12 | 12.75
2001-12-12 | 18:15 | 3.092 | 1 | 2.322 | 0.060858 | 1.7233 | 12 | 12.7604
2001-12-12 | 18:30 | 3.084 | 1 | 2.314 | 0.06038 | 1.7098 | 12 | 12.7708
2001-12-12 | 18:45 | 3.088 | 1 | 2.318 | 0.060619 | 1.7165 | 12 | 12.7812
2001-12-12 | 19:00 | 3.062 | 1 | 2.292 | 0.059076 | 1.6728 | 12 | 12.7917
2001-12-12 | 19:15 | 3.088 | 1 | 2.318 | 0.060619 | 1.7165 | 12 | 12.8021
2001-12-12 | 19:30 | 3.055 | 1 | 2.285 | 0.058664 | 1.6612 | 12 | 12.8125
2001-12-12 | 19:45 | 3.095 | 1 | 2.325 | 0.061038 | 1.7284 | 12 | 12.8229
2001-12-12 | 20:00 | 3.077 | 1 | 2.307 | 0.059963 | 1.698 | 12 | 12.8333
2001-12-12 | 20:15 | 3.051 | 1 | 2.281 | 0.058429 | 1.6545 | 12 | 12.8438
2001-12-12 | 20:30 | 3.059 | 1 | 2.289 | 0.058899 | 1.6678 | 12 | 12.8542
2001-12-12 | 20:45 | 3.092 | 1 | 2.322 | 0.060858 | 1.7233 | 12 | 12.8646
2001-12-12 | 21:00 | 3.066 | 1 | 2.296 | 0.059312 | 1.6795 | 12 | 12.875
2001-12-12 | 21:15 | 3.055 | 1 | 2.285 | 0.058664 | 1.6612 | 12 | 12.8854
2001-12-12 | 21:30 | 3.099 | 1 | 2.329 | 0.061279 | 1.7352 | 12 | 12.8958
2001-12-12 | 21:45 | 3.092 | 1 | 2.322 | 0.060858 | 1.7233 | 12 | 12.9062
2001-12-12 | 22:00 | 3.092 | 1 | 2.322 | 0.060858 | 1.7233 | 12 | 12.9167
2001-12-12 | 22:15 | 3.07 | 1 | 2.3 | 0.059548 | 1.6862 | 12 | 12.9271
2001-12-12 | 22:30 | 3.062 | 1 | 2.292 | 0.059076 | 1.6728 | 12 | 12.9375
2001-12-12 | 22:45 | 3.055 | 1 | 2.285 | 0.058664 | 1.6612 | 12 | 12.9479
2001-12-12 | 23:00 | 3.081 | 1 | 2.311 | 0.060201 | 1.7047 | 12 | 12.9583
2001-12-12 | 23:15 | 3.081 | 1 | 2.311 | 0.060201 | 1.7047 | 12 | 12.9688
2001-12-12 | 23:30 | 3.084 | 1 | 2.314 | 0.06038 | 1.7098 | 12 | 12.9792
2001-12-12 | 23:45 | 3.088 | 1 | 2.318 | 0.060619 | 1.7165 | 12 | 12.9896
2001-12-13 | 0:00 | 3.121 | 1 | 2.351 | 0.06261 | 1.7729 | 13 | 13
2001-12-13 | 0:15 | 3.081 | 1 | 2.311 | 0.060201 | 1.7047 | 13 | 13.0104
2001-12-13 | 0:30 | 3.095 | 1 | 2.325 | 0.061038 | 1.7284 | 13 | 13.0208
2001-12-13 | 0:45 | 3.121 | 1 | 2.351 | 0.06261 | 1.7729 | 13 | 13.0312
2001-12-13 | 1:00 | 3.081 | 1 | 2.311 | 0.060201 | 1.7047 | 13 | 13.0417
2001-12-13 | 1:15 | 3.132 | 1 | 2.362 | 0.063282 | 1.7919 | 13 | 13.0521
2001-12-13 | 1:30 | 3.125 | 1 | 2.355 | 0.062854 | 1.7798 | 13 | 13.0625
2001-12-13 | 1:45 | 3.128 | 1 | 2.358 | 0.063037 | 1.785 | 13 | 13.0729
2001-12-13 | 2:00 | 3.136 | 1 | 2.366 | 0.063527 | 1.7989 | 13 | 13.0833
2001-12-13 | 2:15 | 3.092 | 1 | 2.322 | 0.060858 | 1.7233 | 13 | 13.0938
2001-12-13 | 2:30 | 3.176 | 1 | 2.406 | 0.06601 | 1.8692 | 13 | 13.1042
2001-12-13 | 2:45 | 3.143 | 1 | 2.373 | 0.063958 | 1.8111 | 13 | 13.1146
2001-12-13 | 3:00 | 3.121 | 1 | 2.351 | 0.06261 | 1.7729 | 13 | 13.125
2001-12-13 | 3:15 | 3.147 | 1 | 2.377 | 0.064205 | 1.8181 | 13 | 13.1354
2001-12-13 | 3:30 | 3.121 | 1 | 2.351 | 0.06261 | 1.7729 | 13 | 13.1458
2001-12-13 | 3:45 | 3.106 | 1 | 2.336 | 0.061701 | 1.7472 | 13 | 13.1562
2001-12-13 | 4:00 | 3.099 | 1 | 2.329 | 0.061279 | 1.7352 | 13 | 13.1667
2001-12-13 | 4:15 | 3.088 | 1 | 2.318 | 0.060619 | 1.7165 | 13 | 13.1771
2001-12-13 | 4:30 | 3.103 | 1 | 2.333 | 0.06152 | 1.742 | 13 | 13.1875
2001-12-13 | 4:45 | 3.081 | 1 | 2.311 | 0.060201 | 1.7047 | 13 | 13.1979
2001-12-13 | 5:00 | 3.081 | 1 | 2.311 | 0.060201 | 1.7047 | 13 | 13.2083
2001-12-13 | 5:15 | 3.081 | 1 | 2.311 | 0.060201 | 1.7047 | 13 | 13.2188
2001-12-13 | 5:30 | 3.106 | 1 | 2.336 | 0.061701 | 1.7472 | 13 | 13.2292
2001-12-13 | 5:45 | 3.11 | 1 | 2.34 | 0.061943 | 1.754 | 13 | 13.2396
2001-12-13 | 6:00 | 3.117 | 1 | 2.347 | 0.062367 | 1.766 | 13 | 13.25
2001-12-13 | 6:15 | 3.11 | 1 | 2.34 | 0.061943 | 1.754 | 13 | 13.2604
2001-12-13 | 6:30 | 3.114 | 1 | 2.344 | 0.062185 | 1.7609 | 13 | 13.2708
2001-12-13 | 6:45 | 3.114 | 1 | 2.344 | 0.062185 | 1.7609 | 13 | 13.2812
2001-12-13 | 7:00 | 3.095 | 1 | 2.325 | 0.061038 | 1.7284 | 13 | 13.2917
2001-12-13 | 7:15 | 3.11 | 1 | 2.34 | 0.061943 | 1.754 | 13 | 13.3021
2001-12-13 | 7:30 | 3.11 | 1 | 2.34 | 0.061943 | 1.754 | 13 | 13.3125
2001-12-13 | 7:45 | 3.095 | 1 | 2.325 | 0.061038 | 1.7284 | 13 | 13.3229
2001-12-13 | 8:00 | 3.11 | 1 | 2.34 | 0.061943 | 1.754 | 13 | 13.3333
2001-12-13 | 8:15 | 3.117 | 1 | 2.347 | 0.062367 | 1.766 | 13 | 13.3438
2001-12-13 | 8:30 | 3.154 | 1 | 2.384 | 0.064638 | 1.8303 | 13 | 13.3542
2001-12-13 | 8:45 | 3.147 | 1 | 2.377 | 0.064205 | 1.8181 | 13 | 13.3646
2001-12-13 | 9:00 | 3.161 | 1 | 2.391 | 0.065073 | 1.8427 | 13 | 13.375
2001-12-13 | 9:15 | 3.195 | 1 | 2.425 | 0.067208 | 1.9031 | 13 | 13.3854
2001-12-13 | 9:30 | 3.176 | 1 | 2.406 | 0.06601 | 1.8692 | 13 | 13.3958
2001-12-13 | 9:45 | 3.18 | 1 | 2.41 | 0.066261 | 1.8763 | 13 | 13.4062
2001-12-13 | 10:00 | 3.165 | 1 | 2.395 | 0.065322 | 1.8497 | 13 | 13.4167
2001-12-13 | 10:15 | 3.143 | 1 | 2.373 | 0.063958 | 1.8111 | 13 | 13.4271
2001-12-13 | 10:30 | 3.125 | 1 | 2.355 | 0.062854 | 1.7798 | 13 | 13.4375
2001-12-13 | 10:45 | 3.125 | 1 | 2.355 | 0.062854 | 1.7798 | 13 | 13.4479
2001-12-13 | 11:00 | 3.103 | 1 | 2.333 | 0.06152 | 1.742 | 13 | 13.4583
2001-12-13 | 11:15 | 3.114 | 1 | 2.344 | 0.062185 | 1.7609 | 13 | 13.4688
2001-12-13 | 11:30 | 3.106 | 1 | 2.336 | 0.061701 | 1.7472 | 13 | 13.4792
2001-12-13 | 11:45 | 3.132 | 1 | 2.362 | 0.063282 | 1.7919 | 13 | 13.4896
2001-12-13 | 12:00 | 3.106 | 1 | 2.336 | 0.061701 | 1.7472 | 13 | 13.5
2001-12-13 | 12:15 | 3.084 | 1 | 2.314 | 0.06038 | 1.7098 | 13 | 13.5104
2001-12-13 | 12:30 | 3.099 | 1 | 2.329 | 0.061279 | 1.7352 | 13 | 13.5208
2001-12-13 | 12:45 | 3.103 | 1 | 2.333 | 0.06152 | 1.742 | 13 | 13.5312
2001-12-13 | 13:00 | 3.092 | 1 | 2.322 | 0.060858 | 1.7233 | 13 | 13.5417
2001-12-13 | 13:15 | 3.07 | 1 | 2.3 | 0.059548 | 1.6862 | 13 | 13.5521
2001-12-13 | 13:30 | 3.088 | 1 | 2.318 | 0.060619 | 1.7165 | 13 | 13.5625
2001-12-13 | 13:45 | 3.077 | 1 | 2.307 | 0.059963 | 1.698 | 13 | 13.5729
2001-12-13 | 14:00 | 3.088 | 1 | 2.318 | 0.060619 | 1.7165 | 13 | 13.5833
2001-12-13 | 14:15 | 3.117 | 1 | 2.347 | 0.062367 | 1.766 | 13 | 13.5938
2001-12-13 | 14:30 | 3.059 | 1 | 2.289 | 0.058899 | 1.6678 | 13 | 13.6042
2001-12-13 | 14:45 | 3.073 | 1 | 2.303 | 0.059726 | 1.6912 | 13 | 13.6146
2001-12-13 | 15:00 | 3.07 | 1 | 2.3 | 0.059548 | 1.6862 | 13 | 13.625
2001-12-13 | 15:15 | 3.07 | 1 | 2.3 | 0.059548 | 1.6862 | 13 | 13.6354
2001-12-13 | 15:30 | 3.004 | 1 | 2.234 | 0.055713 | 1.5776 | 13 | 13.6458
2001-12-13 | 15:45 | 3.051 | 1 | 2.281 | 0.058429 | 1.6545 | 13 | 13.6562
2001-12-13 | 16:00 | 3.073 | 1 | 2.303 | 0.059726 | 1.6912 | 13 | 13.6667
2001-12-13 | 16:15 | 3.081 | 1 | 2.311 | 0.060201 | 1.7047 | 13 | 13.6771
2001-12-13 | 16:30 | 3.114 | 1 | 2.344 | 0.062185 | 1.7609 | 13 | 13.6875
2001-12-13 | 16:45 | 3.055 | 1 | 2.285 | 0.058664 | 1.6612 | 13 | 13.6979
2001-12-13 | 17:00 | 3.055 | 1 | 2.285 | 0.058664 | 1.6612 | 13 | 13.7083
2001-12-13 | 17:15 | 3.077 | 1 | 2.307 | 0.059963 | 1.698 | 13 | 13.7188
2001-12-13 | 17:30 | 3.077 | 1 | 2.307 | 0.059963 | 1.698 | 13 | 13.7292
2001-12-13 | 17:45 | 3.066 | 1 | 2.296 | 0.059312 | 1.6795 | 13 | 13.7396
2001-12-13 | 18:00 | 3.084 | 1 | 2.314 | 0.06038 | 1.7098 | 13 | 13.75
2001-12-13 | 18:15 | 3.051 | 1 | 2.281 | 0.058429 | 1.6545 | 13 | 13.7604
2001-12-13 | 18:30 | 3.051 | 1 | 2.281 | 0.058429 | 1.6545 | 13 | 13.7708
2001-12-13 | 18:45 | 3.081 | 1 | 2.311 | 0.060201 | 1.7047 | 13 | 13.7812
2001-12-13 | 19:00 | 3.073 | 1 | 2.303 | 0.059726 | 1.6912 | 13 | 13.7917
2001-12-13 | 19:15 | 3.073 | 1 | 2.303 | 0.059726 | 1.6912 | 13 | 13.8021
2001-12-13 | 19:30 | 3.092 | 1 | 2.322 | 0.060858 | 1.7233 | 13 | 13.8125
2001-12-13 | 19:45 | 3.088 | 1 | 2.318 | 0.060619 | 1.7165 | 13 | 13.8229
2001-12-13 | 20:00 | 3.077 | 1 | 2.307 | 0.059963 | 1.698 | 13 | 13.8333
2001-12-13 | 20:15 | 3.055 | 1 | 2.285 | 0.058664 | 1.6612 | 13 | 13.8438
2001-12-13 | 20:30 | 3.059 | 1 | 2.289 | 0.058899 | 1.6678 | 13 | 13.8542
2001-12-13 | 20:45 | 3.066 | 1 | 2.296 | 0.059312 | 1.6795 | 13 | 13.8646
2001-12-13 | 21:00 | 3.048 | 1 | 2.278 | 0.058254 | 1.6496 | 13 | 13.875
2001-12-13 | 21:15 | 3.077 | 1 | 2.307 | 0.059963 | 1.698 | 13 | 13.8854
2001-12-13 | 21:30 | 3.084 | 1 | 2.314 | 0.06038 | 1.7098 | 13 | 13.8958
2001-12-13 | 21:45 | 3.084 | 1 | 2.314 | 0.06038 | 1.7098 | 13 | 13.9062
2001-12-13 | 22:00 | 3.062 | 1 | 2.292 | 0.059076 | 1.6728 | 13 | 13.9167
2001-12-13 | 22:15 | 3.077 | 1 | 2.307 | 0.059963 | 1.698 | 13 | 13.9271
2001-12-13 | 22:30 | 3.062 | 1 | 2.292 | 0.059076 | 1.6728 | 13 | 13.9375
2001-12-13 | 22:45 | 3.081 | 1 | 2.311 | 0.060201 | 1.7047 | 13 | 13.9479
2001-12-13 | 23:00 | 3.099 | 1 | 2.329 | 0.061279 | 1.7352 | 13 | 13.9583
2001-12-13 | 23:15 | 3.044 | 1 | 2.274 | 0.05802 | 1.6429 | 13 | 13.9688
2001-12-13 | 23:30 | 3.048 | 1 | 2.278 | 0.058254 | 1.6496 | 13 | 13.9792
2001-12-13 | 23:45 | 3.059 | 1 | 2.289 | 0.058899 | 1.6678 | 13 | 13.9896
2001-12-14 | 0:00 | 3.044 | 1 | 2.274 | 0.05802 | 1.6429 | 14 | 14
2001-12-14 | 0:15 | 3.062 | 1 | 2.292 | 0.059076 | 1.6728 | 14 | 14.0104
2001-12-14 | 0:30 | 3.073 | 1 | 2.303 | 0.059726 | 1.6912 | 14 | 14.0208
2001-12-14 | 0:45 | 3.048 | 1 | 2.278 | 0.058254 | 1.6496 | 14 | 14.0312
2001-12-14 | 1:00 | 3.037 | 1 | 2.267 | 0.057612 | 1.6314 | 14 | 14.0417
2001-12-14 | 1:15 | 3.04 | 1 | 2.27 | 0.057787 | 1.6363 | 14 | 14.0521
2001-12-14 | 1:30 | 3.04 | 1 | 2.27 | 0.057787 | 1.6363 | 14 | 14.0625
2001-12-14 | 1:45 | 3.051 | 1 | 2.281 | 0.058429 | 1.6545 | 14 | 14.0729
2001-12-14 | 2:00 | 3.044 | 1 | 2.274 | 0.05802 | 1.6429 | 14 | 14.0833
2001-12-14 | 2:15 | 3.048 | 1 | 2.278 | 0.058254 | 1.6496 | 14 | 14.0938
2001-12-14 | 2:30 | 3.048 | 1 | 2.278 | 0.058254 | 1.6496 | 14 | 14.1042
2001-12-14 | 2:45 | 3.066 | 1 | 2.296 | 0.059312 | 1.6795 | 14 | 14.1146
2001-12-14 | 3:00 | 3.062 | 1 | 2.292 | 0.059076 | 1.6728 | 14 | 14.125
2001-12-14 | 3:15 | 3.048 | 1 | 2.278 | 0.058254 | 1.6496 | 14 | 14.1354
2001-12-14 | 3:30 | 3.077 | 1 | 2.307 | 0.059963 | 1.698 | 14 | 14.1458
2001-12-14 | 3:45 | 3.066 | 1 | 2.296 | 0.059312 | 1.6795 | 14 | 14.1562
2001-12-14 | 4:00 | 3.066 | 1 | 2.296 | 0.059312 | 1.6795 | 14 | 14.1667
2001-12-14 | 4:15 | 3.04 | 1 | 2.27 | 0.057787 | 1.6363 | 14 | 14.1771
2001-12-14 | 4:30 | 3.051 | 1 | 2.281 | 0.058429 | 1.6545 | 14 | 14.1875
2001-12-14 | 4:45 | 3.048 | 1 | 2.278 | 0.058254 | 1.6496 | 14 | 14.1979
2001-12-14 | 5:00 | 3.055 | 1 | 2.285 | 0.058664 | 1.6612 | 14 | 14.2083
2001-12-14 | 5:15 | 3.062 | 1 | 2.292 | 0.059076 | 1.6728 | 14 | 14.2188
2001-12-14 | 5:30 | 3.062 | 1 | 2.292 | 0.059076 | 1.6728 | 14 | 14.2292
2001-12-14 | 5:45 | 3.088 | 1 | 2.318 | 0.060619 | 1.7165 | 14 | 14.2396
2001-12-14 | 6:00 | 3.04 | 1 | 2.27 | 0.057787 | 1.6363 | 14 | 14.25
2001-12-14 | 6:15 | 3.081 | 1 | 2.311 | 0.060201 | 1.7047 | 14 | 14.2604
2001-12-14 | 6:30 | 3.07 | 1 | 2.3 | 0.059548 | 1.6862 | 14 | 14.2708
2001-12-14 | 6:45 | 3.062 | 1 | 2.292 | 0.059076 | 1.6728 | 14 | 14.2812
2001-12-14 | 7:00 | 3.048 | 1 | 2.278 | 0.058254 | 1.6496 | 14 | 14.2917
2001-12-14 | 7:15 | 3.062 | 1 | 2.292 | 0.059076 | 1.6728 | 14 | 14.3021
2001-12-14 | 7:30 | 3.077 | 1 | 2.307 | 0.059963 | 1.698 | 14 | 14.3125
2001-12-14 | 7:45 | 3.044 | 1 | 2.274 | 0.05802 | 1.6429 | 14 | 14.3229
2001-12-14 | 8:00 | 3.092 | 1 | 2.322 | 0.060858 | 1.7233 | 14 | 14.3333
2001-12-14 | 8:15 | 3.051 | 1 | 2.281 | 0.058429 | 1.6545 | 14 | 14.3438
2001-12-14 | 8:30 | 3.088 | 1 | 2.318 | 0.060619 | 1.7165 | 14 | 14.3542
2001-12-14 | 8:45 | 3.051 | 1 | 2.281 | 0.058429 | 1.6545 | 14 | 14.3646
2001-12-14 | 9:00 | 3.066 | 1 | 2.296 | 0.059312 | 1.6795 | 14 | 14.375
2001-12-14 | 9:15 | 3.117 | 1 | 2.347 | 0.062367 | 1.766 | 14 | 14.3854
2001-12-14 | 9:30 | 3.191 | 1 | 2.421 | 0.066955 | 1.8959 | 14 | 14.3958
2001-12-14 | 9:45 | 3.264 | 1 | 2.494 | 0.071661 | 2.0292 | 14 | 14.4062
2001-12-14 | 10:00 | 3.352 | 1 | 2.582 | 0.077574 | 2.1966 | 14 | 14.4167
2001-12-14 | 10:15 | 3.367 | 1 | 2.597 | 0.078608 | 2.2259 | 14 | 14.4271
2001-12-14 | 10:30 | 3.385 | 1 | 2.615 | 0.079859 | 2.2614 | 14 | 14.4375
2001-12-14 | 10:45 | 3.349 | 1 | 2.579 | 0.077368 | 2.1908 | 14 | 14.4479
2001-12-14 | 11:00 | 3.393 | 1 | 2.623 | 0.080419 | 2.2772 | 14 | 14.4583
2001-12-14 | 11:15 | 3.496 | 1 | 2.726 | 0.087823 | 2.4869 | 14 | 14.4688
2001-12-14 | 11:30 | 3.437 | 1 | 2.667 | 0.083537 | 2.3655 | 14 | 14.4792
2001-12-14 | 11:45 | 3.51 | 1 | 2.74 | 0.088857 | 2.5162 | 14 | 14.4896
2001-12-14 | 12:00 | 3.481 | 1 | 2.711 | 0.086722 | 2.4557 | 14 | 14.5
2001-12-14 | 12:15 | 3.536 | 1 | 2.766 | 0.090797 | 2.5711 | 14 | 14.5104
2001-12-14 | 12:30 | 3.51 | 1 | 2.74 | 0.088857 | 2.5162 | 14 | 14.5208
2001-12-14 | 12:45 | 3.466 | 1 | 2.696 | 0.085628 | 2.4247 | 14 | 14.5312
2001-12-14 | 13:00 | 3.426 | 1 | 2.656 | 0.082751 | 2.3432 | 14 | 14.5417
2001-12-14 | 13:15 | 3.393 | 1 | 2.623 | 0.080419 | 2.2772 | 14 | 14.5521
2001-12-14 | 13:30 | 3.352 | 1 | 2.582 | 0.077574 | 2.1966 | 14 | 14.5625
2001-12-14 | 13:45 | 3.283 | 1 | 2.513 | 0.072915 | 2.0647 | 14 | 14.5729
2001-12-14 | 14:00 | 3.29 | 1 | 2.52 | 0.07338 | 2.0779 | 14 | 14.5833
2001-12-14 | 14:15 | 3.279 | 1 | 2.509 | 0.07265 | 2.0572 | 14 | 14.5938
2001-12-14 | 14:30 | 3.272 | 1 | 2.502 | 0.072187 | 2.0441 | 14 | 14.6042
2001-12-14 | 14:45 | 3.231 | 1 | 2.461 | 0.069511 | 1.9683 | 14 | 14.6146
2001-12-14 | 15:00 | 3.253 | 1 | 2.483 | 0.07094 | 2.0088 | 14 | 14.625
2001-12-14 | 15:15 | 3.206 | 1 | 2.436 | 0.067907 | 1.9229 | 14 | 14.6354
2001-12-14 | 15:30 | 3.206 | 1 | 2.436 | 0.067907 | 1.9229 | 14 | 14.6458
2001-12-14 | 15:45 | 3.213 | 1 | 2.443 | 0.068354 | 1.9356 | 14 | 14.6562
2001-12-14 | 16:00 | 3.264 | 1 | 2.494 | 0.071661 | 2.0292 | 14 | 14.6667
2001-12-14 | 16:15 | 3.257 | 1 | 2.487 | 0.071202 | 2.0162 | 14 | 14.6771
2001-12-14 | 16:30 | 3.316 | 1 | 2.546 | 0.075123 | 2.1272 | 14 | 14.6875
2001-12-14 | 16:45 | 3.385 | 1 | 2.615 | 0.079859 | 2.2614 | 14 | 14.6979
2001-12-14 | 17:00 | 3.485 | 1 | 2.715 | 0.087014 | 2.464 | 14 | 14.7083
2001-12-14 | 17:15 | 3.51 | 1 | 2.74 | 0.088857 | 2.5162 | 14 | 14.7188
2001-12-14 | 17:30 | 3.499 | 1 | 2.729 | 0.088044 | 2.4931 | 14 | 14.7292
2001-12-14 | 17:45 | 3.532 | 1 | 2.762 | 0.090497 | 2.5626 | 14 | 14.7396
2001-12-14 | 18:00 | 3.404 | 1 | 2.634 | 0.081192 | 2.2991 | 14 | 14.75
2001-12-14 | 18:15 | 3.378 | 1 | 2.608 | 0.079371 | 2.2475 | 14 | 14.7604
2001-12-14 | 18:30 | 3.33 | 1 | 2.56 | 0.076071 | 2.1541 | 14 | 14.7708
2001-12-14 | 18:45 | 3.305 | 1 | 2.535 | 0.074383 | 2.1063 | 14 | 14.7812
2001-12-14 | 19:00 | 3.286 | 1 | 2.516 | 0.073114 | 2.0704 | 14 | 14.7917
2001-12-14 | 19:15 | 3.242 | 1 | 2.472 | 0.070223 | 1.9885 | 14 | 14.8021
2001-12-14 | 19:30 | 3.213 | 1 | 2.443 | 0.068354 | 1.9356 | 14 | 14.8125
2001-12-14 | 19:45 | 3.206 | 1 | 2.436 | 0.067907 | 1.9229 | 14 | 14.8229
2001-12-14 | 20:00 | 3.154 | 1 | 2.384 | 0.064638 | 1.8303 | 14 | 14.8333
2001-12-14 | 20:15 | 3.176 | 1 | 2.406 | 0.06601 | 1.8692 | 14 | 14.8438
2001-12-14 | 20:30 | 3.117 | 1 | 2.347 | 0.062367 | 1.766 | 14 | 14.8542
2001-12-14 | 20:45 | 3.158 | 1 | 2.388 | 0.064886 | 1.8374 | 14 | 14.8646
2001-12-14 | 21:00 | 3.158 | 1 | 2.388 | 0.064886 | 1.8374 | 14 | 14.875
2001-12-14 | 21:15 | 3.143 | 1 | 2.373 | 0.063958 | 1.8111 | 14 | 14.8854
2001-12-14 | 21:30 | 3.147 | 1 | 2.377 | 0.064205 | 1.8181 | 14 | 14.8958
2001-12-14 | 21:45 | 3.125 | 1 | 2.355 | 0.062854 | 1.7798 | 14 | 14.9062
2001-12-14 | 22:00 | 3.147 | 1 | 2.377 | 0.064205 | 1.8181 | 14 | 14.9167
2001-12-14 | 22:15 | 3.154 | 1 | 2.384 | 0.064638 | 1.8303 | 14 | 14.9271
2001-12-14 | 22:30 | 3.154 | 1 | 2.384 | 0.064638 | 1.8303 | 14 | 14.9375
2001-12-14 | 22:45 | 3.15 | 1 | 2.38 | 0.06439 | 1.8233 | 14 | 14.9479
2001-12-14 | 23:00 | 3.15 | 1 | 2.38 | 0.06439 | 1.8233 | 14 | 14.9583
2001-12-14 | 23:15 | 3.165 | 1 | 2.395 | 0.065322 | 1.8497 | 14 | 14.9688
2001-12-14 | 23:30 | 3.147 | 1 | 2.377 | 0.064205 | 1.8181 | 14 | 14.9792
2001-12-14 | 23:45 | 3.15 | 1 | 2.38 | 0.06439 | 1.8233 | 14 | 14.9896
2001-12-15 | 0:00 | 3.169 | 1 | 2.399 | 0.065572 | 1.8568 | 15 | 15
2001-12-15 | 0:15 | 3.169 | 1 | 2.399 | 0.065572 | 1.8568 | 15 | 15.0104
2001-12-15 | 0:30 | 3.139 | 1 | 2.369 | 0.063712 | 1.8041 | 15 | 15.0208
2001-12-15 | 0:45 | 3.165 | 1 | 2.395 | 0.065322 | 1.8497 | 15 | 15.0312
2001-12-15 | 1:00 | 3.202 | 1 | 2.432 | 0.067652 | 1.9157 | 15 | 15.0417
2001-12-15 | 1:15 | 3.22 | 1 | 2.45 | 0.068803 | 1.9483 | 15 | 15.0521
2001-12-15 | 1:30 | 3.213 | 1 | 2.443 | 0.068354 | 1.9356 | 15 | 15.0625
2001-12-15 | 1:45 | 3.217 | 1 | 2.447 | 0.06861 | 1.9428 | 15 | 15.0729
2001-12-15 | 2:00 | 3.228 | 1 | 2.458 | 0.069317 | 1.9628 | 15 | 15.0833
2001-12-15 | 2:15 | 3.217 | 1 | 2.447 | 0.06861 | 1.9428 | 15 | 15.0938
2001-12-15 | 2:30 | 3.191 | 1 | 2.421 | 0.066955 | 1.8959 | 15 | 15.1042
2001-12-15 | 2:45 | 3.22 | 1 | 2.45 | 0.068803 | 1.9483 | 15 | 15.1146
2001-12-15 | 3:00 | 3.198 | 1 | 2.428 | 0.067398 | 1.9085 | 15 | 15.125
2001-12-15 | 3:15 | 3.184 | 1 | 2.414 | 0.066513 | 1.8834 | 15 | 15.1354
2001-12-15 | 3:30 | 3.206 | 1 | 2.436 | 0.067907 | 1.9229 | 15 | 15.1458
2001-12-15 | 3:45 | 3.18 | 1 | 2.41 | 0.066261 | 1.8763 | 15 | 15.1562
2001-12-15 | 4:00 | 3.161 | 1 | 2.391 | 0.065073 | 1.8427 | 15 | 15.1667
2001-12-15 | 4:15 | 3.198 | 1 | 2.428 | 0.067398 | 1.9085 | 15 | 15.1771
2001-12-15 | 4:30 | 3.154 | 1 | 2.384 | 0.064638 | 1.8303 | 15 | 15.1875
2001-12-15 | 4:45 | 3.154 | 1 | 2.384 | 0.064638 | 1.8303 | 15 | 15.1979
2001-12-15 | 5:00 | 3.191 | 1 | 2.421 | 0.066955 | 1.8959 | 15 | 15.2083
2001-12-15 | 5:15 | 3.176 | 1 | 2.406 | 0.06601 | 1.8692 | 15 | 15.2188
2001-12-15 | 5:30 | 3.128 | 1 | 2.358 | 0.063037 | 1.785 | 15 | 15.2292
2001-12-15 | 5:45 | 3.169 | 1 | 2.399 | 0.065572 | 1.8568 | 15 | 15.2396
2001-12-15 | 6:00 | 3.114 | 1 | 2.344 | 0.062185 | 1.7609 | 15 | 15.25
2001-12-15 | 6:15 | 3.154 | 1 | 2.384 | 0.064638 | 1.8303 | 15 | 15.2604
2001-12-15 | 6:30 | 3.18 | 1 | 2.41 | 0.066261 | 1.8763 | 15 | 15.2708
2001-12-15 | 6:45 | 3.154 | 1 | 2.384 | 0.064638 | 1.8303 | 15 | 15.2812
2001-12-15 | 7:00 | 3.198 | 1 | 2.428 | 0.067398 | 1.9085 | 15 | 15.2917
2001-12-15 | 7:15 | 3.169 | 1 | 2.399 | 0.065572 | 1.8568 | 15 | 15.3021
2001-12-15 | 7:30 | 3.184 | 1 | 2.414 | 0.066513 | 1.8834 | 15 | 15.3125
2001-12-15 | 7:45 | 3.169 | 1 | 2.399 | 0.065572 | 1.8568 | 15 | 15.3229
2001-12-15 | 8:00 | 3.187 | 1 | 2.417 | 0.066702 | 1.8888 | 15 | 15.3333
2001-12-15 | 8:15 | 3.195 | 1 | 2.425 | 0.067208 | 1.9031 | 15 | 15.3438
2001-12-15 | 8:30 | 3.198 | 1 | 2.428 | 0.067398 | 1.9085 | 15 | 15.3542
2001-12-15 | 8:45 | 3.202 | 1 | 2.432 | 0.067652 | 1.9157 | 15 | 15.3646
2001-12-15 | 9:00 | 3.213 | 1 | 2.443 | 0.068354 | 1.9356 | 15 | 15.375
2001-12-15 | 9:15 | 3.184 | 1 | 2.414 | 0.066513 | 1.8834 | 15 | 15.3854
2001-12-15 | 9:30 | 3.209 | 1 | 2.439 | 0.068098 | 1.9283 | 15 | 15.3958
2001-12-15 | 9:45 | 3.195 | 1 | 2.425 | 0.067208 | 1.9031 | 15 | 15.4062
2001-12-15 | 10:00 | 3.206 | 1 | 2.436 | 0.067907 | 1.9229 | 15 | 15.4167
2001-12-15 | 10:15 | 3.217 | 1 | 2.447 | 0.06861 | 1.9428 | 15 | 15.4271
2001-12-15 | 10:30 | 3.198 | 1 | 2.428 | 0.067398 | 1.9085 | 15 | 15.4375
2001-12-15 | 10:45 | 3.195 | 1 | 2.425 | 0.067208 | 1.9031 | 15 | 15.4479
2001-12-15 | 11:00 | 3.202 | 1 | 2.432 | 0.067652 | 1.9157 | 15 | 15.4583
2001-12-15 | 11:15 | 3.209 | 1 | 2.439 | 0.068098 | 1.9283 | 15 | 15.4688
2001-12-15 | 11:30 | 3.195 | 1 | 2.425 | 0.067208 | 1.9031 | 15 | 15.4792
2001-12-15 | 11:45 | 3.228 | 1 | 2.458 | 0.069317 | 1.9628 | 15 | 15.4896
2001-12-15 | 12:00 | 3.217 | 1 | 2.447 | 0.06861 | 1.9428 | 15 | 15.5
2001-12-15 | 12:15 | 3.213 | 1 | 2.443 | 0.068354 | 1.9356 | 15 | 15.5104
2001-12-15 | 12:30 | 3.191 | 1 | 2.421 | 0.066955 | 1.8959 | 15 | 15.5208
2001-12-15 | 12:45 | 3.169 | 1 | 2.399 | 0.065572 | 1.8568 | 15 | 15.5312
2001-12-15 | 13:00 | 3.18 | 1 | 2.41 | 0.066261 | 1.8763 | 15 | 15.5417
2001-12-15 | 13:15 | 3.195 | 1 | 2.425 | 0.067208 | 1.9031 | 15 | 15.5521
2001-12-15 | 13:30 | 3.187 | 1 | 2.417 | 0.066702 | 1.8888 | 15 | 15.5625
2001-12-15 | 13:45 | 3.18 | 1 | 2.41 | 0.066261 | 1.8763 | 15 | 15.5729
2001-12-15 | 14:00 | 3.18 | 1 | 2.41 | 0.066261 | 1.8763 | 15 | 15.5833
2001-12-15 | 14:15 | 3.191 | 1 | 2.421 | 0.066955 | 1.8959 | 15 | 15.5938
2001-12-15 | 14:30 | 3.158 | 1 | 2.388 | 0.064886 | 1.8374 | 15 | 15.6042
2001-12-15 | 14:45 | 3.165 | 1 | 2.395 | 0.065322 | 1.8497 | 15 | 15.6146
2001-12-15 | 15:00 | 3.172 | 1 | 2.402 | 0.065759 | 1.8621 | 15 | 15.625
2001-12-15 | 15:15 | 3.206 | 1 | 2.436 | 0.067907 | 1.9229 | 15 | 15.6354
2001-12-15 | 15:30 | 3.184 | 1 | 2.414 | 0.066513 | 1.8834 | 15 | 15.6458
2001-12-15 | 15:45 | 3.176 | 1 | 2.406 | 0.06601 | 1.8692 | 15 | 15.6562
2001-12-15 | 16:00 | 3.169 | 1 | 2.399 | 0.065572 | 1.8568 | 15 | 15.6667
2001-12-15 | 16:15 | 3.169 | 1 | 2.399 | 0.065572 | 1.8568 | 15 | 15.6771
2001-12-15 | 16:30 | 3.18 | 1 | 2.41 | 0.066261 | 1.8763 | 15 | 15.6875
2001-12-15 | 16:45 | 3.198 | 1 | 2.428 | 0.067398 | 1.9085 | 15 | 15.6979
2001-12-15 | 17:00 | 3.169 | 1 | 2.399 | 0.065572 | 1.8568 | 15 | 15.7083
2001-12-15 | 17:15 | 3.191 | 1 | 2.421 | 0.066955 | 1.8959 | 15 | 15.7188
2001-12-15 | 17:30 | 3.18 | 1 | 2.41 | 0.066261 | 1.8763 | 15 | 15.7292
2001-12-15 | 17:45 | 3.161 | 1 | 2.391 | 0.065073 | 1.8427 | 15 | 15.7396
2001-12-15 | 18:00 | 3.139 | 1 | 2.369 | 0.063712 | 1.8041 | 15 | 15.75
2001-12-15 | 18:15 | 3.121 | 1 | 2.351 | 0.06261 | 1.7729 | 15 | 15.7604
2001-12-15 | 18:30 | 3.154 | 1 | 2.384 | 0.064638 | 1.8303 | 15 | 15.7708
2001-12-15 | 18:45 | 3.136 | 1 | 2.366 | 0.063527 | 1.7989 | 15 | 15.7812
2001-12-15 | 19:00 | 3.139 | 1 | 2.369 | 0.063712 | 1.8041 | 15 | 15.7917
2001-12-15 | 19:15 | 3.15 | 1 | 2.38 | 0.06439 | 1.8233 | 15 | 15.8021
2001-12-15 | 19:30 | 3.18 | 1 | 2.41 | 0.066261 | 1.8763 | 15 | 15.8125
2001-12-15 | 19:45 | 3.176 | 1 | 2.406 | 0.06601 | 1.8692 | 15 | 15.8229
2001-12-15 | 20:00 | 3.169 | 1 | 2.399 | 0.065572 | 1.8568 | 15 | 15.8333
2001-12-15 | 20:15 | 3.154 | 1 | 2.384 | 0.064638 | 1.8303 | 15 | 15.8438
2001-12-15 | 20:30 | 3.172 | 1 | 2.402 | 0.065759 | 1.8621 | 15 | 15.8542
2001-12-15 | 20:45 | 3.15 | 1 | 2.38 | 0.06439 | 1.8233 | 15 | 15.8646
2001-12-15 | 21:00 | 3.165 | 1 | 2.395 | 0.065322 | 1.8497 | 15 | 15.875
2001-12-15 | 21:15 | 3.161 | 1 | 2.391 | 0.065073 | 1.8427 | 15 | 15.8854
2001-12-15 | 21:30 | 3.169 | 1 | 2.399 | 0.065572 | 1.8568 | 15 | 15.8958
2001-12-15 | 21:45 | 3.15 | 1 | 2.38 | 0.06439 | 1.8233 | 15 | 15.9062
2001-12-15 | 22:00 | 3.165 | 1 | 2.395 | 0.065322 | 1.8497 | 15 | 15.9167
2001-12-15 | 22:15 | 3.125 | 1 | 2.355 | 0.062854 | 1.7798 | 15 | 15.9271
2001-12-15 | 22:30 | 3.117 | 1 | 2.347 | 0.062367 | 1.766 | 15 | 15.9375
2001-12-15 | 22:45 | 3.062 | 1 | 2.292 | 0.059076 | 1.6728 | 15 | 15.9479
2001-12-15 | 23:00 | 3.066 | 1 | 2.296 | 0.059312 | 1.6795 | 15 | 15.9583
2001-12-15 | 23:15 | 3.095 | 1 | 2.325 | 0.061038 | 1.7284 | 15 | 15.9688
2001-12-15 | 23:30 | 3.143 | 1 | 2.373 | 0.063958 | 1.8111 | 15 | 15.9792
2001-12-15 | 23:45 | 3.132 | 1 | 2.362 | 0.063282 | 1.7919 | 15 | 15.9896
2001-12-16 | 0:00 | 3.169 | 1 | 2.399 | 0.065572 | 1.8568 | 16 | 16
2001-12-16 | 0:15 | 3.132 | 1 | 2.362 | 0.063282 | 1.7919 | 16 | 16.0104
2001-12-16 | 0:30 | 3.136 | 1 | 2.366 | 0.063527 | 1.7989 | 16 | 16.0208
2001-12-16 | 0:45 | 3.103 | 1 | 2.333 | 0.06152 | 1.742 | 16 | 16.0312
2001-12-16 | 1:00 | 3.117 | 1 | 2.347 | 0.062367 | 1.766 | 16 | 16.0417
2001-12-16 | 1:15 | 3.143 | 1 | 2.373 | 0.063958 | 1.8111 | 16 | 16.0521
2001-12-16 | 1:30 | 3.117 | 1 | 2.347 | 0.062367 | 1.766 | 16 | 16.0625
2001-12-16 | 1:45 | 3.114 | 1 | 2.344 | 0.062185 | 1.7609 | 16 | 16.0729
2001-12-16 | 2:00 | 3.143 | 1 | 2.373 | 0.063958 | 1.8111 | 16 | 16.0833
2001-12-16 | 2:15 | 3.121 | 1 | 2.351 | 0.06261 | 1.7729 | 16 | 16.0938
2001-12-16 | 2:30 | 3.121 | 1 | 2.351 | 0.06261 | 1.7729 | 16 | 16.1042
2001-12-16 | 2:45 | 3.132 | 1 | 2.362 | 0.063282 | 1.7919 | 16 | 16.1146
2001-12-16 | 3:00 | 3.092 | 1 | 2.322 | 0.060858 | 1.7233 | 16 | 16.125
2001-12-16 | 3:15 | 3.018 | 1 | 2.248 | 0.056514 | 1.6003 | 16 | 16.1354
2001-12-16 | 3:30 | 3.048 | 1 | 2.278 | 0.058254 | 1.6496 | 16 | 16.1458
2001-12-16 | 3:45 | 3.07 | 1 | 2.3 | 0.059548 | 1.6862 | 16 | 16.1562
2001-12-16 | 4:00 | 3.114 | 1 | 2.344 | 0.062185 | 1.7609 | 16 | 16.1667
2001-12-16 | 4:15 | 3.139 | 1 | 2.369 | 0.063712 | 1.8041 | 16 | 16.1771
2001-12-16 | 4:30 | 3.165 | 1 | 2.395 | 0.065322 | 1.8497 | 16 | 16.1875
2001-12-16 | 4:45 | 3.066 | 1 | 2.296 | 0.059312 | 1.6795 | 16 | 16.1979
2001-12-16 | 5:00 | 3.099 | 1 | 2.329 | 0.061279 | 1.7352 | 16 | 16.2083
2001-12-16 | 5:15 | 3.073 | 1 | 2.303 | 0.059726 | 1.6912 | 16 | 16.2188
2001-12-16 | 5:30 | 3.095 | 1 | 2.325 | 0.061038 | 1.7284 | 16 | 16.2292
2001-12-16 | 5:45 | 3.103 | 1 | 2.333 | 0.06152 | 1.742 | 16 | 16.2396
2001-12-16 | 6:00 | 3.073 | 1 | 2.303 | 0.059726 | 1.6912 | 16 | 16.25
2001-12-16 | 6:15 | 3.114 | 1 | 2.344 | 0.062185 | 1.7609 | 16 | 16.2604
2001-12-16 | 6:30 | 3.114 | 1 | 2.344 | 0.062185 | 1.7609 | 16 | 16.2708
2001-12-16 | 6:45 | 3.143 | 1 | 2.373 | 0.063958 | 1.8111 | 16 | 16.2812
2001-12-16 | 7:00 | 3.125 | 1 | 2.355 | 0.062854 | 1.7798 | 16 | 16.2917
2001-12-16 | 7:15 | 3.132 | 1 | 2.362 | 0.063282 | 1.7919 | 16 | 16.3021
2001-12-16 | 7:30 | 3.128 | 1 | 2.358 | 0.063037 | 1.785 | 16 | 16.3125
2001-12-16 | 7:45 | 3.103 | 1 | 2.333 | 0.06152 | 1.742 | 16 | 16.3229
2001-12-16 | 8:00 | 3.132 | 1 | 2.362 | 0.063282 | 1.7919 | 16 | 16.3333
2001-12-16 | 8:15 | 3.128 | 1 | 2.358 | 0.063037 | 1.785 | 16 | 16.3438
2001-12-16 | 8:30 | 3.125 | 1 | 2.355 | 0.062854 | 1.7798 | 16 | 16.3542
2001-12-16 | 8:45 | 3.073 | 1 | 2.303 | 0.059726 | 1.6912 | 16 | 16.3646
2001-12-16 | 9:00 | 3.099 | 1 | 2.329 | 0.061279 | 1.7352 | 16 | 16.375
2001-12-16 | 9:15 | 3.106 | 1 | 2.336 | 0.061701 | 1.7472 | 16 | 16.3854
2001-12-16 | 9:30 | 3.132 | 1 | 2.362 | 0.063282 | 1.7919 | 16 | 16.3958
2001-12-16 | 9:45 | 3.121 | 1 | 2.351 | 0.06261 | 1.7729 | 16 | 16.4062
2001-12-16 | 10:00 | 3.128 | 1 | 2.358 | 0.063037 | 1.785 | 16 | 16.4167
2001-12-16 | 10:15 | 3.158 | 1 | 2.388 | 0.064886 | 1.8374 | 16 | 16.4271
2001-12-16 | 10:30 | 3.172 | 1 | 2.402 | 0.065759 | 1.8621 | 16 | 16.4375
2001-12-16 | 10:45 | 3.184 | 1 | 2.414 | 0.066513 | 1.8834 | 16 | 16.4479
2001-12-16 | 11:00 | 3.184 | 1 | 2.414 | 0.066513 | 1.8834 | 16 | 16.4583
2001-12-16 | 11:15 | 3.154 | 1 | 2.384 | 0.064638 | 1.8303 | 16 | 16.4688
2001-12-16 | 11:30 | 3.161 | 1 | 2.391 | 0.065073 | 1.8427 | 16 | 16.4792
2001-12-16 | 11:45 | 3.191 | 1 | 2.421 | 0.066955 | 1.8959 | 16 | 16.4896
2001-12-16 | 12:00 | 3.206 | 1 | 2.436 | 0.067907 | 1.9229 | 16 | 16.5
2001-12-16 | 12:15 | 3.169 | 1 | 2.399 | 0.065572 | 1.8568 | 16 | 16.5104
2001-12-16 | 12:30 | 3.187 | 1 | 2.417 | 0.066702 | 1.8888 | 16 | 16.5208
2001-12-16 | 12:45 | 3.176 | 1 | 2.406 | 0.06601 | 1.8692 | 16 | 16.5312
2001-12-16 | 13:00 | 3.18 | 1 | 2.41 | 0.066261 | 1.8763 | 16 | 16.5417
2001-12-16 | 13:15 | 3.169 | 1 | 2.399 | 0.065572 | 1.8568 | 16 | 16.5521
2001-12-16 | 13:30 | 3.158 | 1 | 2.388 | 0.064886 | 1.8374 | 16 | 16.5625
2001-12-16 | 13:45 | 3.158 | 1 | 2.388 | 0.064886 | 1.8374 | 16 | 16.5729
2001-12-16 | 14:00 | 3.147 | 1 | 2.377 | 0.064205 | 1.8181 | 16 | 16.5833
2001-12-16 | 14:15 | 3.143 | 1 | 2.373 | 0.063958 | 1.8111 | 16 | 16.5938
2001-12-16 | 14:30 | 3.184 | 1 | 2.414 | 0.066513 | 1.8834 | 16 | 16.6042
2001-12-16 | 14:45 | 3.143 | 1 | 2.373 | 0.063958 | 1.8111 | 16 | 16.6146
2001-12-16 | 15:00 | 3.15 | 1 | 2.38 | 0.06439 | 1.8233 | 16 | 16.625
2001-12-16 | 15:15 | 3.147 | 1 | 2.377 | 0.064205 | 1.8181 | 16 | 16.6354
2001-12-16 | 15:30 | 3.161 | 1 | 2.391 | 0.065073 | 1.8427 | 16 | 16.6458
2001-12-16 | 15:45 | 3.165 | 1 | 2.395 | 0.065322 | 1.8497 | 16 | 16.6562
2001-12-16 | 16:00 | 3.143 | 1 | 2.373 | 0.063958 | 1.8111 | 16 | 16.6667
2001-12-16 | 16:15 | 3.161 | 1 | 2.391 | 0.065073 | 1.8427 | 16 | 16.6771
2001-12-16 | 16:30 | 3.15 | 1 | 2.38 | 0.06439 | 1.8233 | 16 | 16.6875
2001-12-16 | 16:45 | 3.132 | 1 | 2.362 | 0.063282 | 1.7919 | 16 | 16.6979
2001-12-16 | 17:00 | 3.125 | 1 | 2.355 | 0.062854 | 1.7798 | 16 | 16.7083
2001-12-16 | 17:15 | 3.147 | 1 | 2.377 | 0.064205 | 1.8181 | 16 | 16.7188
2001-12-16 | 17:30 | 3.084 | 1 | 2.314 | 0.06038 | 1.7098 | 16 | 16.7292
2001-12-16 | 17:45 | 3.088 | 1 | 2.318 | 0.060619 | 1.7165 | 16 | 16.7396
2001-12-16 | 18:00 | 3.114 | 1 | 2.344 | 0.062185 | 1.7609 | 16 | 16.75
2001-12-16 | 18:15 | 3.103 | 1 | 2.333 | 0.06152 | 1.742 | 16 | 16.7604
2001-12-16 | 18:30 | 3.114 | 1 | 2.344 | 0.062185 | 1.7609 | 16 | 16.7708
2001-12-16 | 18:45 | 3.077 | 1 | 2.307 | 0.059963 | 1.698 | 16 | 16.7812
2001-12-16 | 19:00 | 3.055 | 1 | 2.285 | 0.058664 | 1.6612 | 16 | 16.7917
2001-12-16 | 19:15 | 3.077 | 1 | 2.307 | 0.059963 | 1.698 | 16 | 16.8021
2001-12-16 | 19:30 | 3.125 | 1 | 2.355 | 0.062854 | 1.7798 | 16 | 16.8125
2001-12-16 | 19:45 | 3.103 | 1 | 2.333 | 0.06152 | 1.742 | 16 | 16.8229
2001-12-16 | 20:00 | 3.095 | 1 | 2.325 | 0.061038 | 1.7284 | 16 | 16.8333
2001-12-16 | 20:15 | 3.084 | 1 | 2.314 | 0.06038 | 1.7098 | 16 | 16.8438
2001-12-16 | 20:30 | 3.088 | 1 | 2.318 | 0.060619 | 1.7165 | 16 | 16.8542
2001-12-16 | 20:45 | 3.092 | 1 | 2.322 | 0.060858 | 1.7233 | 16 | 16.8646
2001-12-16 | 21:00 | 3.081 | 1 | 2.311 | 0.060201 | 1.7047 | 16 | 16.875
2001-12-16 | 21:15 | 3.084 | 1 | 2.314 | 0.06038 | 1.7098 | 16 | 16.8854
2001-12-16 | 21:30 | 3.092 | 1 | 2.322 | 0.060858 | 1.7233 | 16 | 16.8958
2001-12-16 | 21:45 | 3.044 | 1 | 2.274 | 0.05802 | 1.6429 | 16 | 16.9062
2001-12-16 | 22:00 | 3.055 | 1 | 2.285 | 0.058664 | 1.6612 | 16 | 16.9167
2001-12-16 | 22:15 | 3.077 | 1 | 2.307 | 0.059963 | 1.698 | 16 | 16.9271
2001-12-16 | 22:30 | 3.103 | 1 | 2.333 | 0.06152 | 1.742 | 16 | 16.9375
2001-12-16 | 22:45 | 3.077 | 1 | 2.307 | 0.059963 | 1.698 | 16 | 16.9479
2001-12-16 | 23:00 | 3.095 | 1 | 2.325 | 0.061038 | 1.7284 | 16 | 16.9583
2001-12-16 | 23:15 | 3.114 | 1 | 2.344 | 0.062185 | 1.7609 | 16 | 16.9688
2001-12-16 | 23:30 | 3.106 | 1 | 2.336 | 0.061701 | 1.7472 | 16 | 16.9792
2001-12-16 | 23:45 | 3.106 | 1 | 2.336 | 0.061701 | 1.7472 | 16 | 16.9896
2001-12-17 | 0:00 | 3.103 | 1 | 2.333 | 0.06152 | 1.742 | 17 | 17
2001-12-17 | 0:15 | 3.103 | 1 | 2.333 | 0.06152 | 1.742 | 17 | 17.0104
2001-12-17 | 0:30 | 3.095 | 1 | 2.325 | 0.061038 | 1.7284 | 17 | 17.0208
2001-12-17 | 0:45 | 3.139 | 1 | 2.369 | 0.063712 | 1.8041 | 17 | 17.0312
2001-12-17 | 1:00 | 3.117 | 1 | 2.347 | 0.062367 | 1.766 | 17 | 17.0417
2001-12-17 | 1:15 | 3.103 | 1 | 2.333 | 0.06152 | 1.742 | 17 | 17.0521
2001-12-17 | 1:30 | 3.103 | 1 | 2.333 | 0.06152 | 1.742 | 17 | 17.0625
2001-12-17 | 1:45 | 3.055 | 1 | 2.285 | 0.058664 | 1.6612 | 17 | 17.0729
2001-12-17 | 2:00 | 3.147 | 1 | 2.377 | 0.064205 | 1.8181 | 17 | 17.0833
2001-12-17 | 2:15 | 3.095 | 1 | 2.325 | 0.061038 | 1.7284 | 17 | 17.0938
2001-12-17 | 2:30 | 3.092 | 1 | 2.322 | 0.060858 | 1.7233 | 17 | 17.1042
2001-12-17 | 2:45 | 3.099 | 1 | 2.329 | 0.061279 | 1.7352 | 17 | 17.1146
2001-12-17 | 3:00 | 3.121 | 1 | 2.351 | 0.06261 | 1.7729 | 17 | 17.125
2001-12-17 | 3:15 | 3.114 | 1 | 2.344 | 0.062185 | 1.7609 | 17 | 17.1354
2001-12-17 | 3:30 | 3.128 | 1 | 2.358 | 0.063037 | 1.785 | 17 | 17.1458
2001-12-17 | 3:45 | 3.092 | 1 | 2.322 | 0.060858 | 1.7233 | 17 | 17.1562
2001-12-17 | 4:00 | 3.106 | 1 | 2.336 | 0.061701 | 1.7472 | 17 | 17.1667
2001-12-17 | 4:15 | 3.103 | 1 | 2.333 | 0.06152 | 1.742 | 17 | 17.1771
2001-12-17 | 4:30 | 3.143 | 1 | 2.373 | 0.063958 | 1.8111 | 17 | 17.1875
2001-12-17 | 4:45 | 3.132 | 1 | 2.362 | 0.063282 | 1.7919 | 17 | 17.1979
2001-12-17 | 5:00 | 3.143 | 1 | 2.373 | 0.063958 | 1.8111 | 17 | 17.2083
2001-12-17 | 5:15 | 3.095 | 1 | 2.325 | 0.061038 | 1.7284 | 17 | 17.2188
2001-12-17 | 5:30 | 3.136 | 1 | 2.366 | 0.063527 | 1.7989 | 17 | 17.2292
2001-12-17 | 5:45 | 3.121 | 1 | 2.351 | 0.06261 | 1.7729 | 17 | 17.2396
2001-12-17 | 6:00 | 3.099 | 1 | 2.329 | 0.061279 | 1.7352 | 17 | 17.25
2001-12-17 | 6:15 | 3.11 | 1 | 2.34 | 0.061943 | 1.754 | 17 | 17.2604
2001-12-17 | 6:30 | 3.106 | 1 | 2.336 | 0.061701 | 1.7472 | 17 | 17.2708
2001-12-17 | 6:45 | 3.095 | 1 | 2.325 | 0.061038 | 1.7284 | 17 | 17.2812
2001-12-17 | 7:00 | 3.139 | 1 | 2.369 | 0.063712 | 1.8041 | 17 | 17.2917
2001-12-17 | 7:15 | 3.154 | 1 | 2.384 | 0.064638 | 1.8303 | 17 | 17.3021
2001-12-17 | 7:30 | 3.103 | 1 | 2.333 | 0.06152 | 1.742 | 17 | 17.3125
2001-12-17 | 7:45 | 3.143 | 1 | 2.373 | 0.063958 | 1.8111 | 17 | 17.3229
2001-12-17 | 8:00 | 3.125 | 1 | 2.355 | 0.062854 | 1.7798 | 17 | 17.3333
2001-12-17 | 8:15 | 3.092 | 1 | 2.322 | 0.060858 | 1.7233 | 17 | 17.3438
2001-12-17 | 8:30 | 3.114 | 1 | 2.344 | 0.062185 | 1.7609 | 17 | 17.3542
2001-12-17 | 8:45 | 3.121 | 1 | 2.351 | 0.06261 | 1.7729 | 17 | 17.3646
2001-12-17 | 9:00 | 3.084 | 1 | 2.314 | 0.06038 | 1.7098 | 17 | 17.375
2001-12-17 | 9:15 | 3.139 | 1 | 2.369 | 0.063712 | 1.8041 | 17 | 17.3854
2001-12-17 | 9:30 | 3.15 | 1 | 2.38 | 0.06439 | 1.8233 | 17 | 17.3958
2001-12-17 | 9:45 | 3.15 | 1 | 2.38 | 0.06439 | 1.8233 | 17 | 17.4062
2001-12-17 | 10:00 | 3.15 | 1 | 2.38 | 0.06439 | 1.8233 | 17 | 17.4167
2001-12-17 | 10:15 | 3.139 | 1 | 2.369 | 0.063712 | 1.8041 | 17 | 17.4271
2001-12-17 | 10:30 | 3.15 | 1 | 2.38 | 0.06439 | 1.8233 | 17 | 17.4375
2001-12-17 | 10:45 | 3.117 | 1 | 2.347 | 0.062367 | 1.766 | 17 | 17.4479
2001-12-17 | 11:00 | 3.099 | 1 | 2.329 | 0.061279 | 1.7352 | 17 | 17.4583
2001-12-17 | 11:15 | 3.128 | 1 | 2.358 | 0.063037 | 1.785 | 17 | 17.4688
2001-12-17 | 11:30 | 3.11 | 1 | 2.34 | 0.061943 | 1.754 | 17 | 17.4792
2001-12-17 | 11:45 | 3.128 | 1 | 2.358 | 0.063037 | 1.785 | 17 | 17.4896
2001-12-17 | 12:00 | 3.125 | 1 | 2.355 | 0.062854 | 1.7798 | 17 | 17.5
2001-12-17 | 12:15 | 3.106 | 1 | 2.336 | 0.061701 | 1.7472 | 17 | 17.5104
2001-12-17 | 12:30 | 3.125 | 1 | 2.355 | 0.062854 | 1.7798 | 17 | 17.5208
2001-12-17 | 12:45 | 3.125 | 1 | 2.355 | 0.062854 | 1.7798 | 17 | 17.5312
2001-12-17 | 13:00 | 3.143 | 1 | 2.373 | 0.063958 | 1.8111 | 17 | 17.5417
2001-12-17 | 13:15 | 3.136 | 1 | 2.366 | 0.063527 | 1.7989 | 17 | 17.5521
2001-12-17 | 13:30 | 3.143 | 1 | 2.373 | 0.063958 | 1.8111 | 17 | 17.5625
2001-12-17 | 13:45 | 3.15 | 1 | 2.38 | 0.06439 | 1.8233 | 17 | 17.5729
2001-12-17 | 14:00 | 3.136 | 1 | 2.366 | 0.063527 | 1.7989 | 17 | 17.5833
2001-12-17 | 14:15 | 3.106 | 1 | 2.336 | 0.061701 | 1.7472 | 17 | 17.5938
2001-12-17 | 14:30 | 3.103 | 1 | 2.333 | 0.06152 | 1.742 | 17 | 17.6042
2001-12-17 | 14:45 | 3.125 | 1 | 2.355 | 0.062854 | 1.7798 | 17 | 17.6146
2001-12-17 | 15:00 | 3.121 | 1 | 2.351 | 0.06261 | 1.7729 | 17 | 17.625
2001-12-17 | 15:15 | 3.117 | 1 | 2.347 | 0.062367 | 1.766 | 17 | 17.6354
2001-12-17 | 15:30 | 3.15 | 1 | 2.38 | 0.06439 | 1.8233 | 17 | 17.6458
2001-12-17 | 15:45 | 3.121 | 1 | 2.351 | 0.06261 | 1.7729 | 17 | 17.6562
2001-12-17 | 16:00 | 3.132 | 1 | 2.362 | 0.063282 | 1.7919 | 17 | 17.6667
2001-12-17 | 16:15 | 3.11 | 1 | 2.34 | 0.061943 | 1.754 | 17 | 17.6771
2001-12-17 | 16:30 | 3.136 | 1 | 2.366 | 0.063527 | 1.7989 | 17 | 17.6875
2001-12-17 | 16:45 | 3.136 | 1 | 2.366 | 0.063527 | 1.7989 | 17 | 17.6979
2001-12-17 | 17:00 | 3.106 | 1 | 2.336 | 0.061701 | 1.7472 | 17 | 17.7083
2001-12-17 | 17:15 | 3.121 | 1 | 2.351 | 0.06261 | 1.7729 | 17 | 17.7188
2001-12-17 | 17:30 | 3.106 | 1 | 2.336 | 0.061701 | 1.7472 | 17 | 17.7292
2001-12-17 | 17:45 | 3.117 | 1 | 2.347 | 0.062367 | 1.766 | 17 | 17.7396
2001-12-17 | 18:00 | 3.117 | 1 | 2.347 | 0.062367 | 1.766 | 17 | 17.75
2001-12-17 | 18:15 | 3.121 | 1 | 2.351 | 0.06261 | 1.7729 | 17 | 17.7604
2001-12-17 | 18:30 | 3.143 | 1 | 2.373 | 0.063958 | 1.8111 | 17 | 17.7708
2001-12-17 | 18:45 | 3.125 | 1 | 2.355 | 0.062854 | 1.7798 | 17 | 17.7812
2001-12-17 | 19:00 | 3.169 | 1 | 2.399 | 0.065572 | 1.8568 | 17 | 17.7917
2001-12-17 | 19:15 | 3.224 | 1 | 2.454 | 0.06906 | 1.9556 | 17 | 17.8021
2001-12-17 | 19:30 | 3.268 | 1 | 2.498 | 0.071924 | 2.0366 | 17 | 17.8125
2001-12-17 | 19:45 | 3.36 | 1 | 2.59 | 0.078124 | 2.2122 | 17 | 17.8229
2001-12-17 | 20:00 | 3.452 | 1 | 2.682 | 0.084615 | 2.396 | 17 | 17.8333
2001-12-17 | 20:15 | 3.452 | 1 | 2.682 | 0.084615 | 2.396 | 17 | 17.8438
2001-12-17 | 20:30 | 3.444 | 1 | 2.674 | 0.084039 | 2.3797 | 17 | 17.8542
2001-12-17 | 20:45 | 3.404 | 1 | 2.634 | 0.081192 | 2.2991 | 17 | 17.8646
2001-12-17 | 21:00 | 3.411 | 1 | 2.641 | 0.081686 | 2.3131 | 17 | 17.875
2001-12-17 | 21:15 | 3.419 | 1 | 2.649 | 0.082253 | 2.3292 | 17 | 17.8854
2001-12-17 | 21:30 | 3.393 | 1 | 2.623 | 0.080419 | 2.2772 | 17 | 17.8958
2001-12-17 | 21:45 | 3.4 | 1 | 2.63 | 0.080911 | 2.2911 | 17 | 17.9062
2001-12-17 | 22:00 | 3.411 | 1 | 2.641 | 0.081686 | 2.3131 | 17 | 17.9167
2001-12-17 | 22:15 | 3.404 | 1 | 2.634 | 0.081192 | 2.2991 | 17 | 17.9271
2001-12-17 | 22:30 | 3.407 | 1 | 2.637 | 0.081404 | 2.3051 | 17 | 17.9375
2001-12-17 | 22:45 | 3.407 | 1 | 2.637 | 0.081404 | 2.3051 | 17 | 17.9479
2001-12-17 | 23:00 | 3.441 | 1 | 2.671 | 0.083824 | 2.3736 | 17 | 17.9583
2001-12-17 | 23:15 | 3.529 | 1 | 2.759 | 0.090273 | 2.5562 | 17 | 17.9688
2001-12-17 | 23:30 | 3.58 | 1 | 2.81 | 0.094133 | 2.6656 | 17 | 17.9792
2001-12-17 | 23:45 | 3.536 | 1 | 2.766 | 0.090797 | 2.5711 | 17 | 17.9896
2001-12-18 | 0:00 | 3.54 | 1 | 2.77 | 0.091098 | 2.5796 | 18 | 18
2001-12-18 | 0:15 | 3.47 | 1 | 2.7 | 0.085919 | 2.433 | 18 | 18.0104
2001-12-18 | 0:30 | 3.422 | 1 | 2.652 | 0.082466 | 2.3352 | 18 | 18.0208
2001-12-18 | 0:45 | 3.415 | 1 | 2.645 | 0.08197 | 2.3211 | 18 | 18.0312
2001-12-18 | 1:00 | 3.496 | 1 | 2.726 | 0.087823 | 2.4869 | 18 | 18.0417
2001-12-18 | 1:15 | 3.514 | 1 | 2.744 | 0.089154 | 2.5246 | 18 | 18.0521
2001-12-18 | 1:30 | 3.496 | 1 | 2.726 | 0.087823 | 2.4869 | 18 | 18.0625
2001-12-18 | 1:45 | 3.525 | 1 | 2.755 | 0.089974 | 2.5478 | 18 | 18.0729
2001-12-18 | 2:00 | 3.463 | 1 | 2.693 | 0.085411 | 2.4186 | 18 | 18.0833
2001-12-18 | 2:15 | 3.4 | 1 | 2.63 | 0.080911 | 2.2911 | 18 | 18.0938
2001-12-18 | 2:30 | 3.415 | 1 | 2.645 | 0.08197 | 2.3211 | 18 | 18.1042
2001-12-18 | 2:45 | 3.404 | 1 | 2.634 | 0.081192 | 2.2991 | 18 | 18.1146
2001-12-18 | 3:00 | 3.371 | 1 | 2.601 | 0.078885 | 2.2338 | 18 | 18.125
2001-12-18 | 3:15 | 3.367 | 1 | 2.597 | 0.078608 | 2.2259 | 18 | 18.1354
2001-12-18 | 3:30 | 3.283 | 1 | 2.513 | 0.072915 | 2.0647 | 18 | 18.1458
2001-12-18 | 3:45 | 3.272 | 1 | 2.502 | 0.072187 | 2.0441 | 18 | 18.1562
2001-12-18 | 4:00 | 3.257 | 1 | 2.487 | 0.071202 | 2.0162 | 18 | 18.1667
2001-12-18 | 4:15 | 3.264 | 1 | 2.494 | 0.071661 | 2.0292 | 18 | 18.1771
2001-12-18 | 4:30 | 3.25 | 1 | 2.48 | 0.070744 | 2.0032 | 18 | 18.1875
2001-12-18 | 4:45 | 3.297 | 1 | 2.527 | 0.073847 | 2.0911 | 18 | 18.1979
2001-12-18 | 5:00 | 3.33 | 1 | 2.56 | 0.076071 | 2.1541 | 18 | 18.2083
2001-12-18 | 5:15 | 3.33 | 1 | 2.56 | 0.076071 | 2.1541 | 18 | 18.2188
2001-12-18 | 5:30 | 3.341 | 1 | 2.571 | 0.07682 | 2.1753 | 18 | 18.2292
2001-12-18 | 5:45 | 3.374 | 1 | 2.604 | 0.079093 | 2.2397 | 18 | 18.2396
2001-12-18 | 6:00 | 4.333 | 1 | 3.563 | 0.162 | 4.5872 | 18 | 18.25
2001-12-18 | 6:15 | 4.355 | 1 | 3.585 | 0.16429 | 4.6522 | 18 | 18.2604
2001-12-18 | 6:30 | 4.605 | 1 | 3.835 | 0.19167 | 5.4275 | 18 | 18.2708
2001-12-18 | 6:45 | 4.329 | 1 | 3.559 | 0.16158 | 4.5754 | 18 | 18.2812
2001-12-18 | 7:00 | 4.212 | 1 | 3.442 | 0.14969 | 4.2388 | 18 | 18.2917
2001-12-18 | 7:15 | 4.157 | 1 | 3.387 | 0.14428 | 4.0855 | 18 | 18.3021
2001-12-18 | 7:30 | 4.153 | 1 | 3.383 | 0.14389 | 4.0745 | 18 | 18.3125
2001-12-18 | 7:45 | 4.076 | 1 | 3.306 | 0.13651 | 3.8655 | 18 | 18.3229
2001-12-18 | 8:00 | 4.072 | 1 | 3.302 | 0.13613 | 3.8548 | 18 | 18.3333
2001-12-18 | 8:15 | 4.024 | 1 | 3.254 | 0.13165 | 3.7279 | 18 | 18.3438
2001-12-18 | 8:30 | 4.028 | 1 | 3.258 | 0.13202 | 3.7384 | 18 | 18.3542
2001-12-18 | 8:45 | 4.039 | 1 | 3.269 | 0.13304 | 3.7673 | 18 | 18.3646
2001-12-18 | 9:00 | 3.995 | 1 | 3.225 | 0.12898 | 3.6524 | 18 | 18.375
2001-12-18 | 9:15 | 3.922 | 1 | 3.152 | 0.1224 | 3.4661 | 18 | 18.3854
2001-12-18 | 9:30 | 3.837 | 1 | 3.067 | 0.11499 | 3.2561 | 18 | 18.3958
2001-12-18 | 9:45 | 3.782 | 1 | 3.012 | 0.11033 | 3.1241 | 18 | 18.4062
2001-12-18 | 10:00 | 3.756 | 1 | 2.986 | 0.10816 | 3.0628 | 18 | 18.4167
2001-12-18 | 10:15 | 3.705 | 1 | 2.935 | 0.10398 | 2.9445 | 18 | 18.4271
2001-12-18 | 10:30 | 3.701 | 1 | 2.931 | 0.10366 | 2.9353 | 18 | 18.4375
2001-12-18 | 10:45 | 3.69 | 1 | 2.92 | 0.10277 | 2.9102 | 18 | 18.4479
2001-12-18 | 11:00 | 3.642 | 1 | 2.872 | 0.09895 | 2.8019 | 18 | 18.4583
2001-12-18 | 11:15 | 3.598 | 1 | 2.828 | 0.095518 | 2.7048 | 18 | 18.4688
2001-12-18 | 11:30 | 3.598 | 1 | 2.828 | 0.095518 | 2.7048 | 18 | 18.4792
2001-12-18 | 11:45 | 3.602 | 1 | 2.832 | 0.095827 | 2.7135 | 18 | 18.4896
2001-12-18 | 12:00 | 3.576 | 1 | 2.806 | 0.093827 | 2.6569 | 18 | 18.5
2001-12-18 | 12:15 | 3.569 | 1 | 2.799 | 0.093293 | 2.6418 | 18 | 18.5104
2001-12-18 | 12:30 | 3.551 | 1 | 2.781 | 0.091927 | 2.6031 | 18 | 18.5208
2001-12-18 | 12:45 | 3.525 | 1 | 2.755 | 0.089974 | 2.5478 | 18 | 18.5312
2001-12-18 | 13:00 | 3.547 | 1 | 2.777 | 0.091625 | 2.5945 | 18 | 18.5417
2001-12-18 | 13:15 | 3.507 | 1 | 2.737 | 0.088635 | 2.5099 | 18 | 18.5521
2001-12-18 | 13:30 | 3.477 | 1 | 2.707 | 0.086429 | 2.4474 | 18 | 18.5625
2001-12-18 | 13:45 | 3.499 | 1 | 2.729 | 0.088044 | 2.4931 | 18 | 18.5729
2001-12-18 | 14:00 | 3.481 | 1 | 2.711 | 0.086722 | 2.4557 | 18 | 18.5833
2001-12-18 | 14:15 | 3.466 | 1 | 2.696 | 0.085628 | 2.4247 | 18 | 18.5938
2001-12-18 | 14:30 | 3.422 | 1 | 2.652 | 0.082466 | 2.3352 | 18 | 18.6042
2001-12-18 | 14:45 | 3.415 | 1 | 2.645 | 0.08197 | 2.3211 | 18 | 18.6146
2001-12-18 | 15:00 | 3.433 | 1 | 2.663 | 0.083251 | 2.3574 | 18 | 18.625
2001-12-18 | 15:15 | 3.426 | 1 | 2.656 | 0.082751 | 2.3432 | 18 | 18.6354
2001-12-18 | 15:30 | 3.393 | 1 | 2.623 | 0.080419 | 2.2772 | 18 | 18.6458
2001-12-18 | 15:45 | 3.422 | 1 | 2.652 | 0.082466 | 2.3352 | 18 | 18.6562
2001-12-18 | 16:00 | 3.419 | 1 | 2.649 | 0.082253 | 2.3292 | 18 | 18.6667
2001-12-18 | 16:15 | 3.411 | 1 | 2.641 | 0.081686 | 2.3131 | 18 | 18.6771
2001-12-18 | 16:30 | 3.426 | 1 | 2.656 | 0.082751 | 2.3432 | 18 | 18.6875
2001-12-18 | 16:45 | 3.426 | 1 | 2.656 | 0.082751 | 2.3432 | 18 | 18.6979
2001-12-18 | 17:00 | 3.47 | 1 | 2.7 | 0.085919 | 2.433 | 18 | 18.7083
2001-12-18 | 17:15 | 3.433 | 1 | 2.663 | 0.083251 | 2.3574 | 18 | 18.7188
2001-12-18 | 17:30 | 3.378 | 1 | 2.608 | 0.079371 | 2.2475 | 18 | 18.7292
2001-12-18 | 17:45 | 3.356 | 1 | 2.586 | 0.077849 | 2.2044 | 18 | 18.7396
2001-12-18 | 18:00 | 3.327 | 1 | 2.557 | 0.075867 | 2.1483 | 18 | 18.75
2001-12-18 | 18:15 | 3.4 | 1 | 2.63 | 0.080911 | 2.2911 | 18 | 18.7604
2001-12-18 | 18:30 | 3.385 | 1 | 2.615 | 0.079859 | 2.2614 | 18 | 18.7708
2001-12-18 | 18:45 | 3.393 | 1 | 2.623 | 0.080419 | 2.2772 | 18 | 18.7812
2001-12-18 | 19:00 | 3.341 | 1 | 2.571 | 0.07682 | 2.1753 | 18 | 18.7917
2001-12-18 | 19:15 | 3.367 | 1 | 2.597 | 0.078608 | 2.2259 | 18 | 18.8021
2001-12-18 | 19:30 | 3.367 | 1 | 2.597 | 0.078608 | 2.2259 | 18 | 18.8125
2001-12-18 | 19:45 | 3.374 | 1 | 2.604 | 0.079093 | 2.2397 | 18 | 18.8229
2001-12-18 | 20:00 | 3.349 | 1 | 2.579 | 0.077368 | 2.1908 | 18 | 18.8333
2001-12-18 | 20:15 | 3.33 | 1 | 2.56 | 0.076071 | 2.1541 | 18 | 18.8438
2001-12-18 | 20:30 | 3.341 | 1 | 2.571 | 0.07682 | 2.1753 | 18 | 18.8542
2001-12-18 | 20:45 | 3.349 | 1 | 2.579 | 0.077368 | 2.1908 | 18 | 18.8646
2001-12-18 | 21:00 | 3.316 | 1 | 2.546 | 0.075123 | 2.1272 | 18 | 18.875
2001-12-18 | 21:15 | 3.352 | 1 | 2.582 | 0.077574 | 2.1966 | 18 | 18.8854
2001-12-18 | 21:30 | 3.349 | 1 | 2.579 | 0.077368 | 2.1908 | 18 | 18.8958
2001-12-18 | 21:45 | 3.305 | 1 | 2.535 | 0.074383 | 2.1063 | 18 | 18.9062
2001-12-18 | 22:00 | 3.316 | 1 | 2.546 | 0.075123 | 2.1272 | 18 | 18.9167
2001-12-18 | 22:15 | 3.308 | 1 | 2.538 | 0.074584 | 2.112 | 18 | 18.9271
2001-12-18 | 22:30 | 3.305 | 1 | 2.535 | 0.074383 | 2.1063 | 18 | 18.9375
2001-12-18 | 22:45 | 3.345 | 1 | 2.575 | 0.077094 | 2.183 | 18 | 18.9479
2001-12-18 | 23:00 | 3.334 | 1 | 2.564 | 0.076343 | 2.1618 | 18 | 18.9583
2001-12-18 | 23:15 | 3.349 | 1 | 2.579 | 0.077368 | 2.1908 | 18 | 18.9688
2001-12-18 | 23:30 | 3.297 | 1 | 2.527 | 0.073847 | 2.0911 | 18 | 18.9792
2001-12-18 | 23:45 | 3.316 | 1 | 2.546 | 0.075123 | 2.1272 | 18 | 18.9896
2001-12-19 | 0:00 | 3.341 | 1 | 2.571 | 0.07682 | 2.1753 | 19 | 19
2001-12-19 | 0:15 | 3.389 | 1 | 2.619 | 0.080139 | 2.2693 | 19 | 19.0104
2001-12-19 | 0:30 | 3.334 | 1 | 2.564 | 0.076343 | 2.1618 | 19 | 19.0208
2001-12-19 | 0:45 | 3.385 | 1 | 2.615 | 0.079859 | 2.2614 | 19 | 19.0312
2001-12-19 | 1:00 | 3.356 | 1 | 2.586 | 0.077849 | 2.2044 | 19 | 19.0417
2001-12-19 | 1:15 | 3.36 | 1 | 2.59 | 0.078124 | 2.2122 | 19 | 19.0521
2001-12-19 | 1:30 | 3.356 | 1 | 2.586 | 0.077849 | 2.2044 | 19 | 19.0625
2001-12-19 | 1:45 | 3.363 | 1 | 2.593 | 0.078331 | 2.2181 | 19 | 19.0729
2001-12-19 | 2:00 | 3.374 | 1 | 2.604 | 0.079093 | 2.2397 | 19 | 19.0833
2001-12-19 | 2:15 | 3.367 | 1 | 2.597 | 0.078608 | 2.2259 | 19 | 19.0938
2001-12-19 | 2:30 | 3.297 | 1 | 2.527 | 0.073847 | 2.0911 | 19 | 19.1042
2001-12-19 | 2:45 | 3.294 | 1 | 2.524 | 0.073647 | 2.0854 | 19 | 19.1146
2001-12-19 | 3:00 | 3.327 | 1 | 2.557 | 0.075867 | 2.1483 | 19 | 19.125
2001-12-19 | 3:15 | 3.283 | 1 | 2.513 | 0.072915 | 2.0647 | 19 | 19.1354
2001-12-19 | 3:30 | 3.297 | 1 | 2.527 | 0.073847 | 2.0911 | 19 | 19.1458
2001-12-19 | 3:45 | 3.279 | 1 | 2.509 | 0.07265 | 2.0572 | 19 | 19.1562
2001-12-19 | 4:00 | 3.268 | 1 | 2.498 | 0.071924 | 2.0366 | 19 | 19.1667
2001-12-19 | 4:15 | 3.308 | 1 | 2.538 | 0.074584 | 2.112 | 19 | 19.1771
2001-12-19 | 4:30 | 3.305 | 1 | 2.535 | 0.074383 | 2.1063 | 19 | 19.1875
2001-12-19 | 4:45 | 3.29 | 1 | 2.52 | 0.07338 | 2.0779 | 19 | 19.1979
2001-12-19 | 5:00 | 3.264 | 1 | 2.494 | 0.071661 | 2.0292 | 19 | 19.2083
2001-12-19 | 5:15 | 3.279 | 1 | 2.509 | 0.07265 | 2.0572 | 19 | 19.2188
2001-12-19 | 5:30 | 3.294 | 1 | 2.524 | 0.073647 | 2.0854 | 19 | 19.2292
2001-12-19 | 5:45 | 3.272 | 1 | 2.502 | 0.072187 | 2.0441 | 19 | 19.2396
2001-12-19 | 6:00 | 3.305 | 1 | 2.535 | 0.074383 | 2.1063 | 19 | 19.25
2001-12-19 | 6:15 | 3.316 | 1 | 2.546 | 0.075123 | 2.1272 | 19 | 19.2604
2001-12-19 | 6:30 | 3.305 | 1 | 2.535 | 0.074383 | 2.1063 | 19 | 19.2708
2001-12-19 | 6:45 | 3.305 | 1 | 2.535 | 0.074383 | 2.1063 | 19 | 19.2812
2001-12-19 | 7:00 | 3.286 | 1 | 2.516 | 0.073114 | 2.0704 | 19 | 19.2917
2001-12-19 | 7:15 | 3.268 | 1 | 2.498 | 0.071924 | 2.0366 | 19 | 19.3021
2001-12-19 | 7:30 | 3.242 | 1 | 2.472 | 0.070223 | 1.9885 | 19 | 19.3125
2001-12-19 | 7:45 | 3.268 | 1 | 2.498 | 0.071924 | 2.0366 | 19 | 19.3229
2001-12-19 | 8:00 | 3.294 | 1 | 2.524 | 0.073647 | 2.0854 | 19 | 19.3333
2001-12-19 | 8:15 | 3.261 | 1 | 2.491 | 0.071464 | 2.0236 | 19 | 19.3438
2001-12-19 | 8:30 | 3.283 | 1 | 2.513 | 0.072915 | 2.0647 | 19 | 19.3542
2001-12-19 | 8:45 | 3.286 | 1 | 2.516 | 0.073114 | 2.0704 | 19 | 19.3646
2001-12-19 | 9:00 | 3.261 | 1 | 2.491 | 0.071464 | 2.0236 | 19 | 19.375
2001-12-19 | 9:15 | 3.268 | 1 | 2.498 | 0.071924 | 2.0366 | 19 | 19.3854
2001-12-19 | 9:30 | 3.29 | 1 | 2.52 | 0.07338 | 2.0779 | 19 | 19.3958
2001-12-19 | 9:45 | 3.268 | 1 | 2.498 | 0.071924 | 2.0366 | 19 | 19.4062
2001-12-19 | 10:00 | 3.305 | 1 | 2.535 | 0.074383 | 2.1063 | 19 | 19.4167
2001-12-19 | 10:15 | 3.286 | 1 | 2.516 | 0.073114 | 2.0704 | 19 | 19.4271
2001-12-19 | 10:30 | 3.301 | 1 | 2.531 | 0.074115 | 2.0987 | 19 | 19.4375
2001-12-19 | 10:45 | 3.279 | 1 | 2.509 | 0.07265 | 2.0572 | 19 | 19.4479
2001-12-19 | 11:00 | 3.25 | 1 | 2.48 | 0.070744 | 2.0032 | 19 | 19.4583
2001-12-19 | 11:15 | 3.279 | 1 | 2.509 | 0.07265 | 2.0572 | 19 | 19.4688
2001-12-19 | 11:30 | 3.283 | 1 | 2.513 | 0.072915 | 2.0647 | 19 | 19.4792
2001-12-19 | 11:45 | 3.308 | 1 | 2.538 | 0.074584 | 2.112 | 19 | 19.4896
2001-12-19 | 12:00 | 3.286 | 1 | 2.516 | 0.073114 | 2.0704 | 19 | 19.5
2001-12-19 | 12:15 | 3.294 | 1 | 2.524 | 0.073647 | 2.0854 | 19 | 19.5104
2001-12-19 | 12:30 | 3.316 | 1 | 2.546 | 0.075123 | 2.1272 | 19 | 19.5208
2001-12-19 | 12:45 | 3.301 | 1 | 2.531 | 0.074115 | 2.0987 | 19 | 19.5312
2001-12-19 | 13:00 | 3.305 | 1 | 2.535 | 0.074383 | 2.1063 | 19 | 19.5417
2001-12-19 | 13:15 | 3.275 | 1 | 2.505 | 0.072385 | 2.0497 | 19 | 19.5521
2001-12-19 | 13:30 | 3.279 | 1 | 2.509 | 0.07265 | 2.0572 | 19 | 19.5625
2001-12-19 | 13:45 | 3.323 | 1 | 2.553 | 0.075596 | 2.1406 | 19 | 19.5729
2001-12-19 | 14:00 | 3.257 | 1 | 2.487 | 0.071202 | 2.0162 | 19 | 19.5833
2001-12-19 | 14:15 | 3.301 | 1 | 2.531 | 0.074115 | 2.0987 | 19 | 19.5938
2001-12-19 | 14:30 | 3.308 | 1 | 2.538 | 0.074584 | 2.112 | 19 | 19.6042
2001-12-19 | 14:45 | 3.305 | 1 | 2.535 | 0.074383 | 2.1063 | 19 | 19.6146
2001-12-19 | 15:00 | 3.275 | 1 | 2.505 | 0.072385 | 2.0497 | 19 | 19.625
2001-12-19 | 15:15 | 3.261 | 1 | 2.491 | 0.071464 | 2.0236 | 19 | 19.6354
2001-12-19 | 15:30 | 3.246 | 1 | 2.476 | 0.070484 | 1.9959 | 19 | 19.6458
2001-12-19 | 15:45 | 3.268 | 1 | 2.498 | 0.071924 | 2.0366 | 19 | 19.6562
2001-12-19 | 16:00 | 3.275 | 1 | 2.505 | 0.072385 | 2.0497 | 19 | 19.6667
2001-12-19 | 16:15 | 3.231 | 1 | 2.461 | 0.069511 | 1.9683 | 19 | 19.6771
2001-12-19 | 16:30 | 3.228 | 1 | 2.458 | 0.069317 | 1.9628 | 19 | 19.6875
2001-12-19 | 16:45 | 3.217 | 1 | 2.447 | 0.06861 | 1.9428 | 19 | 19.6979
2001-12-19 | 17:00 | 3.202 | 1 | 2.432 | 0.067652 | 1.9157 | 19 | 19.7083
2001-12-19 | 17:15 | 3.184 | 1 | 2.414 | 0.066513 | 1.8834 | 19 | 19.7188
2001-12-19 | 17:30 | 3.191 | 1 | 2.421 | 0.066955 | 1.8959 | 19 | 19.7292
2001-12-19 | 17:45 | 3.169 | 1 | 2.399 | 0.065572 | 1.8568 | 19 | 19.7396
2001-12-19 | 18:00 | 3.184 | 1 | 2.414 | 0.066513 | 1.8834 | 19 | 19.75
2001-12-19 | 18:15 | 3.147 | 1 | 2.377 | 0.064205 | 1.8181 | 19 | 19.7604
2001-12-19 | 18:30 | 3.15 | 1 | 2.38 | 0.06439 | 1.8233 | 19 | 19.7708
2001-12-19 | 18:45 | 3.172 | 1 | 2.402 | 0.065759 | 1.8621 | 19 | 19.7812
2001-12-19 | 19:00 | 3.154 | 1 | 2.384 | 0.064638 | 1.8303 | 19 | 19.7917
2001-12-19 | 19:15 | 3.143 | 1 | 2.373 | 0.063958 | 1.8111 | 19 | 19.8021
2001-12-19 | 19:30 | 3.176 | 1 | 2.406 | 0.06601 | 1.8692 | 19 | 19.8125
2001-12-19 | 19:45 | 3.18 | 1 | 2.41 | 0.066261 | 1.8763 | 19 | 19.8229
2001-12-19 | 20:00 | 3.202 | 1 | 2.432 | 0.067652 | 1.9157 | 19 | 19.8333
2001-12-19 | 20:15 | 3.217 | 1 | 2.447 | 0.06861 | 1.9428 | 19 | 19.8438
2001-12-19 | 20:30 | 3.176 | 1 | 2.406 | 0.06601 | 1.8692 | 19 | 19.8542
2001-12-19 | 20:45 | 3.191 | 1 | 2.421 | 0.066955 | 1.8959 | 19 | 19.8646
2001-12-19 | 21:00 | 3.158 | 1 | 2.388 | 0.064886 | 1.8374 | 19 | 19.875
2001-12-19 | 21:15 | 3.176 | 1 | 2.406 | 0.06601 | 1.8692 | 19 | 19.8854
2001-12-19 | 21:30 | 3.132 | 1 | 2.362 | 0.063282 | 1.7919 | 19 | 19.8958
2001-12-19 | 21:45 | 3.18 | 1 | 2.41 | 0.066261 | 1.8763 | 19 | 19.9062
2001-12-19 | 22:00 | 3.176 | 1 | 2.406 | 0.06601 | 1.8692 | 19 | 19.9167
2001-12-19 | 22:15 | 3.128 | 1 | 2.358 | 0.063037 | 1.785 | 19 | 19.9271
2001-12-19 | 22:30 | 3.147 | 1 | 2.377 | 0.064205 | 1.8181 | 19 | 19.9375
2001-12-19 | 22:45 | 3.095 | 1 | 2.325 | 0.061038 | 1.7284 | 19 | 19.9479
2001-12-19 | 23:00 | 3.136 | 1 | 2.366 | 0.063527 | 1.7989 | 19 | 19.9583
2001-12-19 | 23:15 | 3.139 | 1 | 2.369 | 0.063712 | 1.8041 | 19 | 19.9688
2001-12-19 | 23:30 | 3.139 | 1 | 2.369 | 0.063712 | 1.8041 | 19 | 19.9792
2001-12-19 | 23:45 | 3.165 | 1 | 2.395 | 0.065322 | 1.8497 | 19 | 19.9896
2001-12-20 | 0:00 | 3.125 | 1 | 2.355 | 0.062854 | 1.7798 | 20 | 20
2001-12-20 | 0:15 | 3.161 | 1 | 2.391 | 0.065073 | 1.8427 | 20 | 20.0104
2001-12-20 | 0:30 | 3.136 | 1 | 2.366 | 0.063527 | 1.7989 | 20 | 20.0208
2001-12-20 | 0:45 | 3.143 | 1 | 2.373 | 0.063958 | 1.8111 | 20 | 20.0312
2001-12-20 | 1:00 | 3.143 | 1 | 2.373 | 0.063958 | 1.8111 | 20 | 20.0417
2001-12-20 | 1:15 | 3.136 | 1 | 2.366 | 0.063527 | 1.7989 | 20 | 20.0521
2001-12-20 | 1:30 | 3.11 | 1 | 2.34 | 0.061943 | 1.754 | 20 | 20.0625
2001-12-20 | 1:45 | 3.136 | 1 | 2.366 | 0.063527 | 1.7989 | 20 | 20.0729
2001-12-20 | 2:00 | 3.136 | 1 | 2.366 | 0.063527 | 1.7989 | 20 | 20.0833
2001-12-20 | 2:15 | 3.139 | 1 | 2.369 | 0.063712 | 1.8041 | 20 | 20.0938
2001-12-20 | 2:30 | 3.125 | 1 | 2.355 | 0.062854 | 1.7798 | 20 | 20.1042
2001-12-20 | 2:45 | 3.139 | 1 | 2.369 | 0.063712 | 1.8041 | 20 | 20.1146
2001-12-20 | 3:00 | 3.143 | 1 | 2.373 | 0.063958 | 1.8111 | 20 | 20.125
2001-12-20 | 3:15 | 3.095 | 1 | 2.325 | 0.061038 | 1.7284 | 20 | 20.1354
2001-12-20 | 3:30 | 3.125 | 1 | 2.355 | 0.062854 | 1.7798 | 20 | 20.1458
2001-12-20 | 3:45 | 3.158 | 1 | 2.388 | 0.064886 | 1.8374 | 20 | 20.1562
2001-12-20 | 4:00 | 3.143 | 1 | 2.373 | 0.063958 | 1.8111 | 20 | 20.1667
2001-12-20 | 4:15 | 3.158 | 1 | 2.388 | 0.064886 | 1.8374 | 20 | 20.1771
2001-12-20 | 4:30 | 3.15 | 1 | 2.38 | 0.06439 | 1.8233 | 20 | 20.1875
2001-12-20 | 4:45 | 3.139 | 1 | 2.369 | 0.063712 | 1.8041 | 20 | 20.1979
2001-12-20 | 5:00 | 3.15 | 1 | 2.38 | 0.06439 | 1.8233 | 20 | 20.2083
2001-12-20 | 5:15 | 3.132 | 1 | 2.362 | 0.063282 | 1.7919 | 20 | 20.2188
2001-12-20 | 5:30 | 3.095 | 1 | 2.325 | 0.061038 | 1.7284 | 20 | 20.2292
2001-12-20 | 5:45 | 3.143 | 1 | 2.373 | 0.063958 | 1.8111 | 20 | 20.2396
2001-12-20 | 6:00 | 3.132 | 1 | 2.362 | 0.063282 | 1.7919 | 20 | 20.25
2001-12-20 | 6:15 | 3.187 | 1 | 2.417 | 0.066702 | 1.8888 | 20 | 20.2604
2001-12-20 | 6:30 | 3.176 | 1 | 2.406 | 0.06601 | 1.8692 | 20 | 20.2708
2001-12-20 | 6:45 | 3.191 | 1 | 2.421 | 0.066955 | 1.8959 | 20 | 20.2812
2001-12-20 | 7:00 | 3.184 | 1 | 2.414 | 0.066513 | 1.8834 | 20 | 20.2917
2001-12-20 | 7:15 | 3.18 | 1 | 2.41 | 0.066261 | 1.8763 | 20 | 20.3021
2001-12-20 | 7:30 | 3.139 | 1 | 2.369 | 0.063712 | 1.8041 | 20 | 20.3125
2001-12-20 | 7:45 | 3.15 | 1 | 2.38 | 0.06439 | 1.8233 | 20 | 20.3229
2001-12-20 | 8:00 | 3.143 | 1 | 2.373 | 0.063958 | 1.8111 | 20 | 20.3333
2001-12-20 | 8:15 | 3.176 | 1 | 2.406 | 0.06601 | 1.8692 | 20 | 20.3438
2001-12-20 | 8:30 | 3.165 | 1 | 2.395 | 0.065322 | 1.8497 | 20 | 20.3542
2001-12-20 | 8:45 | 3.169 | 1 | 2.399 | 0.065572 | 1.8568 | 20 | 20.3646
2001-12-20 | 9:00 | 3.184 | 1 | 2.414 | 0.066513 | 1.8834 | 20 | 20.375
2001-12-20 | 9:15 | 3.198 | 1 | 2.428 | 0.067398 | 1.9085 | 20 | 20.3854
2001-12-20 | 9:30 | 3.191 | 1 | 2.421 | 0.066955 | 1.8959 | 20 | 20.3958
2001-12-20 | 9:45 | 3.15 | 1 | 2.38 | 0.06439 | 1.8233 | 20 | 20.4062
2001-12-20 | 10:00 | 3.187 | 1 | 2.417 | 0.066702 | 1.8888 | 20 | 20.4167
2001-12-20 | 10:15 | 3.18 | 1 | 2.41 | 0.066261 | 1.8763 | 20 | 20.4271
2001-12-20 | 10:30 | 3.308 | 1 | 2.538 | 0.074584 | 2.112 | 20 | 20.4375
2001-12-20 | 10:45 | 3.147 | 1 | 2.377 | 0.064205 | 1.8181 | 20 | 20.4479
2001-12-20 | 11:00 | 3.18 | 1 | 2.41 | 0.066261 | 1.8763 | 20 | 20.4583
2001-12-20 | 11:15 | 3.198 | 1 | 2.428 | 0.067398 | 1.9085 | 20 | 20.4688
2001-12-20 | 11:30 | 3.169 | 1 | 2.399 | 0.065572 | 1.8568 | 20 | 20.4792
2001-12-20 | 11:45 | 3.176 | 1 | 2.406 | 0.06601 | 1.8692 | 20 | 20.4896
2001-12-20 | 12:00 | 3.195 | 1 | 2.425 | 0.067208 | 1.9031 | 20 | 20.5
2001-12-20 | 12:15 | 3.231 | 1 | 2.461 | 0.069511 | 1.9683 | 20 | 20.5104
2001-12-20 | 12:30 | 3.224 | 1 | 2.454 | 0.06906 | 1.9556 | 20 | 20.5208
2001-12-20 | 12:45 | 3.261 | 1 | 2.491 | 0.071464 | 2.0236 | 20 | 20.5312
2001-12-20 | 13:00 | 3.206 | 1 | 2.436 | 0.067907 | 1.9229 | 20 | 20.5417
2001-12-20 | 13:15 | 3.209 | 1 | 2.439 | 0.068098 | 1.9283 | 20 | 20.5521
2001-12-20 | 13:30 | 3.184 | 1 | 2.414 | 0.066513 | 1.8834 | 20 | 20.5625
2001-12-20 | 13:45 | 3.172 | 1 | 2.402 | 0.065759 | 1.8621 | 20 | 20.5729
2001-12-20 | 14:00 | 3.143 | 1 | 2.373 | 0.063958 | 1.8111 | 20 | 20.5833
2001-12-20 | 14:15 | 3.136 | 1 | 2.366 | 0.063527 | 1.7989 | 20 | 20.5938
2001-12-20 | 14:30 | 3.202 | 1 | 2.432 | 0.067652 | 1.9157 | 20 | 20.6042
2001-12-20 | 14:45 | 3.169 | 1 | 2.399 | 0.065572 | 1.8568 | 20 | 20.6146
2001-12-20 | 15:00 | 3.172 | 1 | 2.402 | 0.065759 | 1.8621 | 20 | 20.625
2001-12-20 | 15:15 | 3.184 | 1 | 2.414 | 0.066513 | 1.8834 | 20 | 20.6354
2001-12-20 | 15:30 | 3.165 | 1 | 2.395 | 0.065322 | 1.8497 | 20 | 20.6458
2001-12-20 | 15:45 | 3.206 | 1 | 2.436 | 0.067907 | 1.9229 | 20 | 20.6562
2001-12-20 | 16:00 | 3.158 | 1 | 2.388 | 0.064886 | 1.8374 | 20 | 20.6667
2001-12-20 | 16:15 | 3.161 | 1 | 2.391 | 0.065073 | 1.8427 | 20 | 20.6771
2001-12-20 | 16:30 | 3.15 | 1 | 2.38 | 0.06439 | 1.8233 | 20 | 20.6875
2001-12-20 | 16:45 | 3.139 | 1 | 2.369 | 0.063712 | 1.8041 | 20 | 20.6979
2001-12-20 | 17:00 | 3.143 | 1 | 2.373 | 0.063958 | 1.8111 | 20 | 20.7083
2001-12-20 | 17:15 | 3.213 | 1 | 2.443 | 0.068354 | 1.9356 | 20 | 20.7188
2001-12-20 | 17:30 | 3.294 | 1 | 2.524 | 0.073647 | 2.0854 | 20 | 20.7292
2001-12-20 | 17:45 | 3.294 | 1 | 2.524 | 0.073647 | 2.0854 | 20 | 20.7396
2001-12-20 | 18:00 | 3.246 | 1 | 2.476 | 0.070484 | 1.9959 | 20 | 20.75
2001-12-20 | 18:15 | 3.25 | 1 | 2.48 | 0.070744 | 2.0032 | 20 | 20.7604
2001-12-20 | 18:30 | 3.246 | 1 | 2.476 | 0.070484 | 1.9959 | 20 | 20.7708
2001-12-20 | 18:45 | 3.286 | 1 | 2.516 | 0.073114 | 2.0704 | 20 | 20.7812
2001-12-20 | 19:00 | 3.305 | 1 | 2.535 | 0.074383 | 2.1063 | 20 | 20.7917
2001-12-20 | 19:15 | 3.352 | 1 | 2.582 | 0.077574 | 2.1966 | 20 | 20.8021
2001-12-20 | 19:30 | 3.448 | 1 | 2.678 | 0.084327 | 2.3879 | 20 | 20.8125
2001-12-20 | 19:45 | 3.301 | 1 | 2.531 | 0.074115 | 2.0987 | 20 | 20.8229
2001-12-20 | 20:00 | 3.235 | 1 | 2.465 | 0.06977 | 1.9757 | 20 | 20.8333
2001-12-20 | 20:15 | 3.231 | 1 | 2.461 | 0.069511 | 1.9683 | 20 | 20.8438
2001-12-20 | 20:30 | 3.261 | 1 | 2.491 | 0.071464 | 2.0236 | 20 | 20.8542
2001-12-20 | 20:45 | 3.283 | 1 | 2.513 | 0.072915 | 2.0647 | 20 | 20.8646
2001-12-20 | 21:00 | 3.286 | 1 | 2.516 | 0.073114 | 2.0704 | 20 | 20.875
2001-12-20 | 21:15 | 3.312 | 1 | 2.542 | 0.074853 | 2.1196 | 20 | 20.8854
2001-12-20 | 21:30 | 3.308 | 1 | 2.538 | 0.074584 | 2.112 | 20 | 20.8958
2001-12-20 | 21:45 | 3.268 | 1 | 2.498 | 0.071924 | 2.0366 | 20 | 20.9062
2001-12-20 | 22:00 | 3.209 | 1 | 2.439 | 0.068098 | 1.9283 | 20 | 20.9167
2001-12-20 | 22:15 | 3.217 | 1 | 2.447 | 0.06861 | 1.9428 | 20 | 20.9271
2001-12-20 | 22:30 | 3.217 | 1 | 2.447 | 0.06861 | 1.9428 | 20 | 20.9375
2001-12-20 | 22:45 | 3.217 | 1 | 2.447 | 0.06861 | 1.9428 | 20 | 20.9479
2001-12-20 | 23:00 | 3.518 | 1 | 2.748 | 0.089452 | 2.533 | 20 | 20.9583
2001-12-20 | 23:15 | 3.514 | 1 | 2.744 | 0.089154 | 2.5246 | 20 | 20.9688
2001-12-20 | 23:30 | 3.518 | 1 | 2.748 | 0.089452 | 2.533 | 20 | 20.9792
2001-12-20 | 23:45 | 3.158 | 1 | 2.388 | 0.064886 | 1.8374 | 20 | 20.9896
2001-12-21 | 0:00 | 3.169 | 1 | 2.399 | 0.065572 | 1.8568 | 21 | 21
2001-12-21 | 0:15 | 3.15 | 1 | 2.38 | 0.06439 | 1.8233 | 21 | 21.0104
2001-12-21 | 0:30 | 3.176 | 1 | 2.406 | 0.06601 | 1.8692 | 21 | 21.0208
2001-12-21 | 0:45 | 3.184 | 1 | 2.414 | 0.066513 | 1.8834 | 21 | 21.0312
2001-12-21 | 1:00 | 3.161 | 1 | 2.391 | 0.065073 | 1.8427 | 21 | 21.0417
2001-12-21 | 1:15 | 3.128 | 1 | 2.358 | 0.063037 | 1.785 | 21 | 21.0521
2001-12-21 | 1:30 | 3.125 | 1 | 2.355 | 0.062854 | 1.7798 | 21 | 21.0625
2001-12-21 | 1:45 | 3.158 | 1 | 2.388 | 0.064886 | 1.8374 | 21 | 21.0729
2001-12-21 | 2:00 | 3.139 | 1 | 2.369 | 0.063712 | 1.8041 | 21 | 21.0833
2001-12-21 | 2:15 | 3.139 | 1 | 2.369 | 0.063712 | 1.8041 | 21 | 21.0938
2001-12-21 | 2:30 | 3.139 | 1 | 2.369 | 0.063712 | 1.8041 | 21 | 21.1042
2001-12-21 | 2:45 | 3.154 | 1 | 2.384 | 0.064638 | 1.8303 | 21 | 21.1146
2001-12-21 | 3:00 | 3.158 | 1 | 2.388 | 0.064886 | 1.8374 | 21 | 21.125
2001-12-21 | 3:15 | 3.158 | 1 | 2.388 | 0.064886 | 1.8374 | 21 | 21.1354
2001-12-21 | 3:30 | 3.165 | 1 | 2.395 | 0.065322 | 1.8497 | 21 | 21.1458
2001-12-21 | 3:45 | 3.169 | 1 | 2.399 | 0.065572 | 1.8568 | 21 | 21.1562
2001-12-21 | 4:00 | 3.172 | 1 | 2.402 | 0.065759 | 1.8621 | 21 | 21.1667
2001-12-21 | 4:15 | 3.158 | 1 | 2.388 | 0.064886 | 1.8374 | 21 | 21.1771
2001-12-21 | 4:30 | 3.165 | 1 | 2.395 | 0.065322 | 1.8497 | 21 | 21.1875
2001-12-21 | 4:45 | 3.139 | 1 | 2.369 | 0.063712 | 1.8041 | 21 | 21.1979
2001-12-21 | 5:00 | 3.169 | 1 | 2.399 | 0.065572 | 1.8568 | 21 | 21.2083
2001-12-21 | 5:15 | 3.165 | 1 | 2.395 | 0.065322 | 1.8497 | 21 | 21.2188
2001-12-21 | 5:30 | 3.18 | 1 | 2.41 | 0.066261 | 1.8763 | 21 | 21.2292
2001-12-21 | 5:45 | 3.158 | 1 | 2.388 | 0.064886 | 1.8374 | 21 | 21.2396
2001-12-21 | 6:00 | 3.161 | 1 | 2.391 | 0.065073 | 1.8427 | 21 | 21.25
2001-12-21 | 6:15 | 3.161 | 1 | 2.391 | 0.065073 | 1.8427 | 21 | 21.2604
2001-12-21 | 6:30 | 3.165 | 1 | 2.395 | 0.065322 | 1.8497 | 21 | 21.2708
2001-12-21 | 6:45 | 3.165 | 1 | 2.395 | 0.065322 | 1.8497 | 21 | 21.2812
2001-12-21 | 7:00 | 3.154 | 1 | 2.384 | 0.064638 | 1.8303 | 21 | 21.2917
2001-12-21 | 7:15 | 3.187 | 1 | 2.417 | 0.066702 | 1.8888 | 21 | 21.3021
2001-12-21 | 7:30 | 3.165 | 1 | 2.395 | 0.065322 | 1.8497 | 21 | 21.3125
2001-12-21 | 7:45 | 3.136 | 1 | 2.366 | 0.063527 | 1.7989 | 21 | 21.3229
2001-12-21 | 8:00 | 3.132 | 1 | 2.362 | 0.063282 | 1.7919 | 21 | 21.3333
2001-12-21 | 8:15 | 3.172 | 1 | 2.402 | 0.065759 | 1.8621 | 21 | 21.3438
2001-12-21 | 8:30 | 3.143 | 1 | 2.373 | 0.063958 | 1.8111 | 21 | 21.3542
2001-12-21 | 8:45 | 3.161 | 1 | 2.391 | 0.065073 | 1.8427 | 21 | 21.3646
2001-12-21 | 9:00 | 3.165 | 1 | 2.395 | 0.065322 | 1.8497 | 21 | 21.375
2001-12-21 | 9:15 | 3.136 | 1 | 2.366 | 0.063527 | 1.7989 | 21 | 21.3854
2001-12-21 | 9:30 | 3.139 | 1 | 2.369 | 0.063712 | 1.8041 | 21 | 21.3958
2001-12-21 | 9:45 | 3.143 | 1 | 2.373 | 0.063958 | 1.8111 | 21 | 21.4062
2001-12-21 | 10:00 | 3.143 | 1 | 2.373 | 0.063958 | 1.8111 | 21 | 21.4167
2001-12-21 | 10:15 | 3.165 | 1 | 2.395 | 0.065322 | 1.8497 | 21 | 21.4271
2001-12-21 | 10:30 | 3.139 | 1 | 2.369 | 0.063712 | 1.8041 | 21 | 21.4375
2001-12-21 | 10:45 | 3.202 | 1 | 2.432 | 0.067652 | 1.9157 | 21 | 21.4479
2001-12-21 | 11:00 | 3.143 | 1 | 2.373 | 0.063958 | 1.8111 | 21 | 21.4583
2001-12-21 | 11:15 | 3.147 | 1 | 2.377 | 0.064205 | 1.8181 | 21 | 21.4688
2001-12-21 | 11:30 | 3.176 | 1 | 2.406 | 0.06601 | 1.8692 | 21 | 21.4792
2001-12-21 | 11:45 | 3.18 | 1 | 2.41 | 0.066261 | 1.8763 | 21 | 21.4896
2001-12-21 | 12:00 | 3.169 | 1 | 2.399 | 0.065572 | 1.8568 | 21 | 21.5
2001-12-21 | 12:15 | 3.184 | 1 | 2.414 | 0.066513 | 1.8834 | 21 | 21.5104
2001-12-21 | 12:30 | 3.169 | 1 | 2.399 | 0.065572 | 1.8568 | 21 | 21.5208
2001-12-21 | 12:45 | 3.187 | 1 | 2.417 | 0.066702 | 1.8888 | 21 | 21.5312
2001-12-21 | 13:00 | 3.169 | 1 | 2.399 | 0.065572 | 1.8568 | 21 | 21.5417
2001-12-21 | 13:15 | 3.139 | 1 | 2.369 | 0.063712 | 1.8041 | 21 | 21.5521
2001-12-21 | 13:30 | 3.18 | 1 | 2.41 | 0.066261 | 1.8763 | 21 | 21.5625
2001-12-21 | 13:45 | 3.169 | 1 | 2.399 | 0.065572 | 1.8568 | 21 | 21.5729
2001-12-21 | 14:00 | 3.169 | 1 | 2.399 | 0.065572 | 1.8568 | 21 | 21.5833
2001-12-21 | 14:15 | 3.191 | 1 | 2.421 | 0.066955 | 1.8959 | 21 | 21.5938
2001-12-21 | 14:30 | 3.187 | 1 | 2.417 | 0.066702 | 1.8888 | 21 | 21.6042
2001-12-21 | 14:45 | 3.139 | 1 | 2.369 | 0.063712 | 1.8041 | 21 | 21.6146
2001-12-21 | 15:00 | 3.15 | 1 | 2.38 | 0.06439 | 1.8233 | 21 | 21.625
2001-12-21 | 15:15 | 3.147 | 1 | 2.377 | 0.064205 | 1.8181 | 21 | 21.6354
2001-12-21 | 15:30 | 3.147 | 1 | 2.377 | 0.064205 | 1.8181 | 21 | 21.6458
2001-12-21 | 15:45 | 3.139 | 1 | 2.369 | 0.063712 | 1.8041 | 21 | 21.6562
2001-12-21 | 16:00 | 3.15 | 1 | 2.38 | 0.06439 | 1.8233 | 21 | 21.6667
2001-12-21 | 16:15 | 3.132 | 1 | 2.362 | 0.063282 | 1.7919 | 21 | 21.6771
2001-12-21 | 16:30 | 3.132 | 1 | 2.362 | 0.063282 | 1.7919 | 21 | 21.6875
2001-12-21 | 16:45 | 3.143 | 1 | 2.373 | 0.063958 | 1.8111 | 21 | 21.6979
2001-12-21 | 17:00 | 3.147 | 1 | 2.377 | 0.064205 | 1.8181 | 21 | 21.7083
2001-12-21 | 17:15 | 3.15 | 1 | 2.38 | 0.06439 | 1.8233 | 21 | 21.7188
2001-12-21 | 17:30 | 3.128 | 1 | 2.358 | 0.063037 | 1.785 | 21 | 21.7292
2001-12-21 | 17:45 | 3.143 | 1 | 2.373 | 0.063958 | 1.8111 | 21 | 21.7396
2001-12-21 | 18:00 | 3.147 | 1 | 2.377 | 0.064205 | 1.8181 | 21 | 21.75
2001-12-21 | 18:15 | 3.15 | 1 | 2.38 | 0.06439 | 1.8233 | 21 | 21.7604
2001-12-21 | 18:30 | 3.165 | 1 | 2.395 | 0.065322 | 1.8497 | 21 | 21.7708
2001-12-21 | 18:45 | 3.161 | 1 | 2.391 | 0.065073 | 1.8427 | 21 | 21.7812
2001-12-21 | 19:00 | 3.128 | 1 | 2.358 | 0.063037 | 1.785 | 21 | 21.7917
2001-12-21 | 19:15 | 3.158 | 1 | 2.388 | 0.064886 | 1.8374 | 21 | 21.8021
2001-12-21 | 19:30 | 3.191 | 1 | 2.421 | 0.066955 | 1.8959 | 21 | 21.8125
2001-12-21 | 19:45 | 3.139 | 1 | 2.369 | 0.063712 | 1.8041 | 21 | 21.8229
2001-12-21 | 20:00 | 3.15 | 1 | 2.38 | 0.06439 | 1.8233 | 21 | 21.8333
2001-12-21 | 20:15 | 3.165 | 1 | 2.395 | 0.065322 | 1.8497 | 21 | 21.8438
2001-12-21 | 20:30 | 3.143 | 1 | 2.373 | 0.063958 | 1.8111 | 21 | 21.8542
2001-12-21 | 20:45 | 3.161 | 1 | 2.391 | 0.065073 | 1.8427 | 21 | 21.8646
2001-12-21 | 21:00 | 3.172 | 1 | 2.402 | 0.065759 | 1.8621 | 21 | 21.875
2001-12-21 | 21:15 | 3.15 | 1 | 2.38 | 0.06439 | 1.8233 | 21 | 21.8854
2001-12-21 | 21:30 | 3.139 | 1 | 2.369 | 0.063712 | 1.8041 | 21 | 21.8958
2001-12-21 | 21:45 | 3.169 | 1 | 2.399 | 0.065572 | 1.8568 | 21 | 21.9062
2001-12-21 | 22:00 | 3.158 | 1 | 2.388 | 0.064886 | 1.8374 | 21 | 21.9167
2001-12-21 | 22:15 | 3.158 | 1 | 2.388 | 0.064886 | 1.8374 | 21 | 21.9271
2001-12-21 | 22:30 | 3.15 | 1 | 2.38 | 0.06439 | 1.8233 | 21 | 21.9375
2001-12-21 | 22:45 | 3.125 | 1 | 2.355 | 0.062854 | 1.7798 | 21 | 21.9479
2001-12-21 | 23:00 | 3.132 | 1 | 2.362 | 0.063282 | 1.7919 | 21 | 21.9583
2001-12-21 | 23:15 | 3.15 | 1 | 2.38 | 0.06439 | 1.8233 | 21 | 21.9688
2001-12-21 | 23:30 | 3.15 | 1 | 2.38 | 0.06439 | 1.8233 | 21 | 21.9792
2001-12-21 | 23:45 | 3.15 | 1 | 2.38 | 0.06439 | 1.8233 | 21 | 21.9896
2001-12-22 | 0:00 | 3.161 | 1 | 2.391 | 0.065073 | 1.8427 | 22 | 22
2001-12-22 | 0:15 | 3.158 | 1 | 2.388 | 0.064886 | 1.8374 | 22 | 22.0104
2001-12-22 | 0:30 | 3.176 | 1 | 2.406 | 0.06601 | 1.8692 | 22 | 22.0208
2001-12-22 | 0:45 | 3.165 | 1 | 2.395 | 0.065322 | 1.8497 | 22 | 22.0312
2001-12-22 | 1:00 | 3.121 | 1 | 2.351 | 0.06261 | 1.7729 | 22 | 22.0417
2001-12-22 | 1:15 | 3.158 | 1 | 2.388 | 0.064886 | 1.8374 | 22 | 22.0521
2001-12-22 | 1:30 | 3.158 | 1 | 2.388 | 0.064886 | 1.8374 | 22 | 22.0625
2001-12-22 | 1:45 | 3.125 | 1 | 2.355 | 0.062854 | 1.7798 | 22 | 22.0729
2001-12-22 | 2:00 | 3.15 | 1 | 2.38 | 0.06439 | 1.8233 | 22 | 22.0833
2001-12-22 | 2:15 | 3.158 | 1 | 2.388 | 0.064886 | 1.8374 | 22 | 22.0938
2001-12-22 | 2:30 | 3.15 | 1 | 2.38 | 0.06439 | 1.8233 | 22 | 22.1042
2001-12-22 | 2:45 | 3.147 | 1 | 2.377 | 0.064205 | 1.8181 | 22 | 22.1146
2001-12-22 | 3:00 | 3.128 | 1 | 2.358 | 0.063037 | 1.785 | 22 | 22.125
2001-12-22 | 3:15 | 3.114 | 1 | 2.344 | 0.062185 | 1.7609 | 22 | 22.1354
2001-12-22 | 3:30 | 3.121 | 1 | 2.351 | 0.06261 | 1.7729 | 22 | 22.1458
2001-12-22 | 3:45 | 3.139 | 1 | 2.369 | 0.063712 | 1.8041 | 22 | 22.1562
2001-12-22 | 4:00 | 3.132 | 1 | 2.362 | 0.063282 | 1.7919 | 22 | 22.1667
2001-12-22 | 4:15 | 3.132 | 1 | 2.362 | 0.063282 | 1.7919 | 22 | 22.1771
2001-12-22 | 4:30 | 3.132 | 1 | 2.362 | 0.063282 | 1.7919 | 22 | 22.1875
2001-12-22 | 4:45 | 3.139 | 1 | 2.369 | 0.063712 | 1.8041 | 22 | 22.1979
2001-12-22 | 5:00 | 3.132 | 1 | 2.362 | 0.063282 | 1.7919 | 22 | 22.2083
2001-12-22 | 5:15 | 3.121 | 1 | 2.351 | 0.06261 | 1.7729 | 22 | 22.2188
2001-12-22 | 5:30 | 3.154 | 1 | 2.384 | 0.064638 | 1.8303 | 22 | 22.2292
2001-12-22 | 5:45 | 3.095 | 1 | 2.325 | 0.061038 | 1.7284 | 22 | 22.2396
2001-12-22 | 6:00 | 3.095 | 1 | 2.325 | 0.061038 | 1.7284 | 22 | 22.25
2001-12-22 | 6:15 | 3.139 | 1 | 2.369 | 0.063712 | 1.8041 | 22 | 22.2604
2001-12-22 | 6:30 | 3.114 | 1 | 2.344 | 0.062185 | 1.7609 | 22 | 22.2708
2001-12-22 | 6:45 | 3.07 | 1 | 2.3 | 0.059548 | 1.6862 | 22 | 22.2812
2001-12-22 | 7:00 | 3.059 | 1 | 2.289 | 0.058899 | 1.6678 | 22 | 22.2917
2001-12-22 | 7:15 | 3.033 | 1 | 2.263 | 0.05738 | 1.6248 | 22 | 22.3021
2001-12-22 | 7:30 | 3.114 | 1 | 2.344 | 0.062185 | 1.7609 | 22 | 22.3125
2001-12-22 | 7:45 | 3.125 | 1 | 2.355 | 0.062854 | 1.7798 | 22 | 22.3229
2001-12-22 | 8:00 | 3.125 | 1 | 2.355 | 0.062854 | 1.7798 | 22 | 22.3333
2001-12-22 | 8:15 | 3.11 | 1 | 2.34 | 0.061943 | 1.754 | 22 | 22.3438
2001-12-22 | 8:30 | 3.059 | 1 | 2.289 | 0.058899 | 1.6678 | 22 | 22.3542
2001-12-22 | 8:45 | 3.051 | 1 | 2.281 | 0.058429 | 1.6545 | 22 | 22.3646
2001-12-22 | 9:00 | 3.044 | 1 | 2.274 | 0.05802 | 1.6429 | 22 | 22.375
2001-12-22 | 9:15 | 3.015 | 1 | 2.245 | 0.056342 | 1.5954 | 22 | 22.3854
2001-12-22 | 9:30 | 3.022 | 1 | 2.252 | 0.056745 | 1.6068 | 22 | 22.3958
2001-12-22 | 9:45 | 3.103 | 1 | 2.333 | 0.06152 | 1.742 | 22 | 22.4062
2001-12-22 | 10:00 | 3.059 | 1 | 2.289 | 0.058899 | 1.6678 | 22 | 22.4167
2001-12-22 | 10:15 | 3.139 | 1 | 2.369 | 0.063712 | 1.8041 | 22 | 22.4271
2001-12-22 | 10:30 | 3.117 | 1 | 2.347 | 0.062367 | 1.766 | 22 | 22.4375
2001-12-22 | 10:45 | 3.132 | 1 | 2.362 | 0.063282 | 1.7919 | 22 | 22.4479
2001-12-22 | 11:00 | 3.128 | 1 | 2.358 | 0.063037 | 1.785 | 22 | 22.4583
2001-12-22 | 11:15 | 3.143 | 1 | 2.373 | 0.063958 | 1.8111 | 22 | 22.4688
2001-12-22 | 11:30 | 3.15 | 1 | 2.38 | 0.06439 | 1.8233 | 22 | 22.4792
2001-12-22 | 11:45 | 3.147 | 1 | 2.377 | 0.064205 | 1.8181 | 22 | 22.4896
2001-12-22 | 12:00 | 3.18 | 1 | 2.41 | 0.066261 | 1.8763 | 22 | 22.5
2001-12-22 | 12:15 | 3.187 | 1 | 2.417 | 0.066702 | 1.8888 | 22 | 22.5104
2001-12-22 | 12:30 | 3.184 | 1 | 2.414 | 0.066513 | 1.8834 | 22 | 22.5208
2001-12-22 | 12:45 | 3.176 | 1 | 2.406 | 0.06601 | 1.8692 | 22 | 22.5312
2001-12-22 | 13:00 | 3.125 | 1 | 2.355 | 0.062854 | 1.7798 | 22 | 22.5417
2001-12-22 | 13:15 | 3.184 | 1 | 2.414 | 0.066513 | 1.8834 | 22 | 22.5521
2001-12-22 | 13:30 | 3.176 | 1 | 2.406 | 0.06601 | 1.8692 | 22 | 22.5625
2001-12-22 | 13:45 | 3.176 | 1 | 2.406 | 0.06601 | 1.8692 | 22 | 22.5729
2001-12-22 | 14:00 | 3.169 | 1 | 2.399 | 0.065572 | 1.8568 | 22 | 22.5833
2001-12-22 | 14:15 | 3.154 | 1 | 2.384 | 0.064638 | 1.8303 | 22 | 22.5938
2001-12-22 | 14:30 | 3.158 | 1 | 2.388 | 0.064886 | 1.8374 | 22 | 22.6042
2001-12-22 | 14:45 | 3.121 | 1 | 2.351 | 0.06261 | 1.7729 | 22 | 22.6146
2001-12-22 | 15:00 | 3.139 | 1 | 2.369 | 0.063712 | 1.8041 | 22 | 22.625
2001-12-22 | 15:15 | 3.136 | 1 | 2.366 | 0.063527 | 1.7989 | 22 | 22.6354
2001-12-22 | 15:30 | 3.081 | 1 | 2.311 | 0.060201 | 1.7047 | 22 | 22.6458
2001-12-22 | 15:45 | 3.114 | 1 | 2.344 | 0.062185 | 1.7609 | 22 | 22.6562
2001-12-22 | 16:00 | 3.084 | 1 | 2.314 | 0.06038 | 1.7098 | 22 | 22.6667
2001-12-22 | 16:15 | 3.088 | 1 | 2.318 | 0.060619 | 1.7165 | 22 | 22.6771
2001-12-22 | 16:30 | 3.092 | 1 | 2.322 | 0.060858 | 1.7233 | 22 | 22.6875
2001-12-22 | 16:45 | 3.07 | 1 | 2.3 | 0.059548 | 1.6862 | 22 | 22.6979
2001-12-22 | 17:00 | 3.07 | 1 | 2.3 | 0.059548 | 1.6862 | 22 | 22.7083
2001-12-22 | 17:15 | 3.092 | 1 | 2.322 | 0.060858 | 1.7233 | 22 | 22.7188
2001-12-22 | 17:30 | 3.095 | 1 | 2.325 | 0.061038 | 1.7284 | 22 | 22.7292
2001-12-22 | 17:45 | 3.073 | 1 | 2.303 | 0.059726 | 1.6912 | 22 | 22.7396
2001-12-22 | 18:00 | 3.106 | 1 | 2.336 | 0.061701 | 1.7472 | 22 | 22.75
2001-12-22 | 18:15 | 3.07 | 1 | 2.3 | 0.059548 | 1.6862 | 22 | 22.7604
2001-12-22 | 18:30 | 3.084 | 1 | 2.314 | 0.06038 | 1.7098 | 22 | 22.7708
2001-12-22 | 18:45 | 3.095 | 1 | 2.325 | 0.061038 | 1.7284 | 22 | 22.7812
2001-12-22 | 19:00 | 3.084 | 1 | 2.314 | 0.06038 | 1.7098 | 22 | 22.7917
2001-12-22 | 19:15 | 3.084 | 1 | 2.314 | 0.06038 | 1.7098 | 22 | 22.8021
2001-12-22 | 19:30 | 3.106 | 1 | 2.336 | 0.061701 | 1.7472 | 22 | 22.8125
2001-12-22 | 19:45 | 3.084 | 1 | 2.314 | 0.06038 | 1.7098 | 22 | 22.8229
2001-12-22 | 20:00 | 3.092 | 1 | 2.322 | 0.060858 | 1.7233 | 22 | 22.8333
2001-12-22 | 20:15 | 3.081 | 1 | 2.311 | 0.060201 | 1.7047 | 22 | 22.8438
2001-12-22 | 20:30 | 3.125 | 1 | 2.355 | 0.062854 | 1.7798 | 22 | 22.8542
2001-12-22 | 20:45 | 3.073 | 1 | 2.303 | 0.059726 | 1.6912 | 22 | 22.8646
2001-12-22 | 21:00 | 3.088 | 1 | 2.318 | 0.060619 | 1.7165 | 22 | 22.875
2001-12-22 | 21:15 | 3.088 | 1 | 2.318 | 0.060619 | 1.7165 | 22 | 22.8854
2001-12-22 | 21:30 | 3.077 | 1 | 2.307 | 0.059963 | 1.698 | 22 | 22.8958
2001-12-22 | 21:45 | 3.103 | 1 | 2.333 | 0.06152 | 1.742 | 22 | 22.9062
2001-12-22 | 22:00 | 3.106 | 1 | 2.336 | 0.061701 | 1.7472 | 22 | 22.9167
2001-12-22 | 22:15 | 3.073 | 1 | 2.303 | 0.059726 | 1.6912 | 22 | 22.9271
2001-12-22 | 22:30 | 3.081 | 1 | 2.311 | 0.060201 | 1.7047 | 22 | 22.9375
2001-12-22 | 22:45 | 3.051 | 1 | 2.281 | 0.058429 | 1.6545 | 22 | 22.9479
2001-12-22 | 23:00 | 3.077 | 1 | 2.307 | 0.059963 | 1.698 | 22 | 22.9583
2001-12-22 | 23:15 | 3.084 | 1 | 2.314 | 0.06038 | 1.7098 | 22 | 22.9688
2001-12-22 | 23:30 | 3.07 | 1 | 2.3 | 0.059548 | 1.6862 | 22 | 22.9792
2001-12-22 | 23:45 | 3.066 | 1 | 2.296 | 0.059312 | 1.6795 | 22 | 22.9896
2001-12-23 | 0:00 | 3.084 | 1 | 2.314 | 0.06038 | 1.7098 | 23 | 23
2001-12-23 | 0:15 | 3.059 | 1 | 2.289 | 0.058899 | 1.6678 | 23 | 23.0104
2001-12-23 | 0:30 | 3.062 | 1 | 2.292 | 0.059076 | 1.6728 | 23 | 23.0208
2001-12-23 | 0:45 | 3.07 | 1 | 2.3 | 0.059548 | 1.6862 | 23 | 23.0312
2001-12-23 | 1:00 | 3.077 | 1 | 2.307 | 0.059963 | 1.698 | 23 | 23.0417
2001-12-23 | 1:15 | 3.07 | 1 | 2.3 | 0.059548 | 1.6862 | 23 | 23.0521
2001-12-23 | 1:30 | 3.051 | 1 | 2.281 | 0.058429 | 1.6545 | 23 | 23.0625
2001-12-23 | 1:45 | 3.062 | 1 | 2.292 | 0.059076 | 1.6728 | 23 | 23.0729
2001-12-23 | 2:00 | 3.07 | 1 | 2.3 | 0.059548 | 1.6862 | 23 | 23.0833
2001-12-23 | 2:15 | 3.04 | 1 | 2.27 | 0.057787 | 1.6363 | 23 | 23.0938
2001-12-23 | 2:30 | 3.055 | 1 | 2.285 | 0.058664 | 1.6612 | 23 | 23.1042
2001-12-23 | 2:45 | 3.044 | 1 | 2.274 | 0.05802 | 1.6429 | 23 | 23.1146
2001-12-23 | 3:00 | 3.055 | 1 | 2.285 | 0.058664 | 1.6612 | 23 | 23.125
2001-12-23 | 3:15 | 3.026 | 1 | 2.256 | 0.056975 | 1.6134 | 23 | 23.1354
2001-12-23 | 3:30 | 3.037 | 1 | 2.267 | 0.057612 | 1.6314 | 23 | 23.1458
2001-12-23 | 3:45 | 3.044 | 1 | 2.274 | 0.05802 | 1.6429 | 23 | 23.1562
2001-12-23 | 4:00 | 3.018 | 1 | 2.248 | 0.056514 | 1.6003 | 23 | 23.1667
2001-12-23 | 4:15 | 3.011 | 1 | 2.241 | 0.056113 | 1.5889 | 23 | 23.1771
2001-12-23 | 4:30 | 3.018 | 1 | 2.248 | 0.056514 | 1.6003 | 23 | 23.1875
2001-12-23 | 4:45 | 3.015 | 1 | 2.245 | 0.056342 | 1.5954 | 23 | 23.1979
2001-12-23 | 5:00 | 2.978 | 1 | 2.208 | 0.054241 | 1.5359 | 23 | 23.2083
2001-12-23 | 5:15 | 2.971 | 1 | 2.201 | 0.053849 | 1.5248 | 23 | 23.2188
2001-12-23 | 5:30 | 3.018 | 1 | 2.248 | 0.056514 | 1.6003 | 23 | 23.2292
2001-12-23 | 5:45 | 3 | 1 | 2.23 | 0.055485 | 1.5712 | 23 | 23.2396
2001-12-23 | 6:00 | 3.059 | 1 | 2.289 | 0.058899 | 1.6678 | 23 | 23.25
2001-12-23 | 6:15 | 3.026 | 1 | 2.256 | 0.056975 | 1.6134 | 23 | 23.2604
2001-12-23 | 6:30 | 3.055 | 1 | 2.285 | 0.058664 | 1.6612 | 23 | 23.2708
2001-12-23 | 6:45 | 3.004 | 1 | 2.234 | 0.055713 | 1.5776 | 23 | 23.2812
2001-12-23 | 7:00 | 3.007 | 1 | 2.237 | 0.055884 | 1.5825 | 23 | 23.2917
2001-12-23 | 7:15 | 3.04 | 1 | 2.27 | 0.057787 | 1.6363 | 23 | 23.3021
2001-12-23 | 7:30 | 3.103 | 1 | 2.333 | 0.06152 | 1.742 | 23 | 23.3125
2001-12-23 | 7:45 | 3.062 | 1 | 2.292 | 0.059076 | 1.6728 | 23 | 23.3229
2001-12-23 | 8:00 | 3.029 | 1 | 2.259 | 0.057149 | 1.6183 | 23 | 23.3333
2001-12-23 | 8:15 | 3.088 | 1 | 2.318 | 0.060619 | 1.7165 | 23 | 23.3438
2001-12-23 | 8:30 | 3.066 | 1 | 2.296 | 0.059312 | 1.6795 | 23 | 23.3542
2001-12-23 | 8:45 | 3.07 | 1 | 2.3 | 0.059548 | 1.6862 | 23 | 23.3646
2001-12-23 | 9:00 | 3.103 | 1 | 2.333 | 0.06152 | 1.742 | 23 | 23.375
2001-12-23 | 9:15 | 3.077 | 1 | 2.307 | 0.059963 | 1.698 | 23 | 23.3854
2001-12-23 | 9:30 | 3.081 | 1 | 2.311 | 0.060201 | 1.7047 | 23 | 23.3958
2001-12-23 | 9:45 | 3.11 | 1 | 2.34 | 0.061943 | 1.754 | 23 | 23.4062
2001-12-23 | 10:00 | 3.106 | 1 | 2.336 | 0.061701 | 1.7472 | 23 | 23.4167
2001-12-23 | 10:15 | 3.121 | 1 | 2.351 | 0.06261 | 1.7729 | 23 | 23.4271
2001-12-23 | 10:30 | 3.132 | 1 | 2.362 | 0.063282 | 1.7919 | 23 | 23.4375
2001-12-23 | 10:45 | 3.139 | 1 | 2.369 | 0.063712 | 1.8041 | 23 | 23.4479
2001-12-23 | 11:00 | 3.103 | 1 | 2.333 | 0.06152 | 1.742 | 23 | 23.4583
2001-12-23 | 11:15 | 3.132 | 1 | 2.362 | 0.063282 | 1.7919 | 23 | 23.4688
2001-12-23 | 11:30 | 3.132 | 1 | 2.362 | 0.063282 | 1.7919 | 23 | 23.4792
2001-12-23 | 11:45 | 3.158 | 1 | 2.388 | 0.064886 | 1.8374 | 23 | 23.4896
2001-12-23 | 12:00 | 3.143 | 1 | 2.373 | 0.063958 | 1.8111 | 23 | 23.5
2001-12-23 | 12:15 | 3.161 | 1 | 2.391 | 0.065073 | 1.8427 | 23 | 23.5104
2001-12-23 | 12:30 | 3.143 | 1 | 2.373 | 0.063958 | 1.8111 | 23 | 23.5208
2001-12-23 | 12:45 | 3.158 | 1 | 2.388 | 0.064886 | 1.8374 | 23 | 23.5312
2001-12-23 | 13:00 | 3.165 | 1 | 2.395 | 0.065322 | 1.8497 | 23 | 23.5417
2001-12-23 | 13:15 | 3.147 | 1 | 2.377 | 0.064205 | 1.8181 | 23 | 23.5521
2001-12-23 | 13:30 | 3.117 | 1 | 2.347 | 0.062367 | 1.766 | 23 | 23.5625
2001-12-23 | 13:45 | 3.161 | 1 | 2.391 | 0.065073 | 1.8427 | 23 | 23.5729
2001-12-23 | 14:00 | 3.114 | 1 | 2.344 | 0.062185 | 1.7609 | 23 | 23.5833
2001-12-23 | 14:15 | 3.084 | 1 | 2.314 | 0.06038 | 1.7098 | 23 | 23.5938
2001-12-23 | 14:30 | 3.099 | 1 | 2.329 | 0.061279 | 1.7352 | 23 | 23.6042
2001-12-23 | 14:45 | 3.117 | 1 | 2.347 | 0.062367 | 1.766 | 23 | 23.6146
2001-12-23 | 15:00 | 3.114 | 1 | 2.344 | 0.062185 | 1.7609 | 23 | 23.625
2001-12-23 | 15:15 | 3.103 | 1 | 2.333 | 0.06152 | 1.742 | 23 | 23.6354
2001-12-23 | 15:30 | 3.125 | 1 | 2.355 | 0.062854 | 1.7798 | 23 | 23.6458
2001-12-23 | 15:45 | 3.114 | 1 | 2.344 | 0.062185 | 1.7609 | 23 | 23.6562
2001-12-23 | 16:00 | 3.117 | 1 | 2.347 | 0.062367 | 1.766 | 23 | 23.6667
2001-12-23 | 16:15 | 3.117 | 1 | 2.347 | 0.062367 | 1.766 | 23 | 23.6771
2001-12-23 | 16:30 | 3.114 | 1 | 2.344 | 0.062185 | 1.7609 | 23 | 23.6875
2001-12-23 | 16:45 | 3.136 | 1 | 2.366 | 0.063527 | 1.7989 | 23 | 23.6979
2001-12-23 | 17:00 | 3.114 | 1 | 2.344 | 0.062185 | 1.7609 | 23 | 23.7083
2001-12-23 | 17:15 | 3.147 | 1 | 2.377 | 0.064205 | 1.8181 | 23 | 23.7188
2001-12-23 | 17:30 | 3.117 | 1 | 2.347 | 0.062367 | 1.766 | 23 | 23.7292
2001-12-23 | 17:45 | 3.147 | 1 | 2.377 | 0.064205 | 1.8181 | 23 | 23.7396
2001-12-23 | 18:00 | 3.125 | 1 | 2.355 | 0.062854 | 1.7798 | 23 | 23.75
2001-12-23 | 18:15 | 3.114 | 1 | 2.344 | 0.062185 | 1.7609 | 23 | 23.7604
2001-12-23 | 18:30 | 3.136 | 1 | 2.366 | 0.063527 | 1.7989 | 23 | 23.7708
2001-12-23 | 18:45 | 3.128 | 1 | 2.358 | 0.063037 | 1.785 | 23 | 23.7812
2001-12-23 | 19:00 | 3.172 | 1 | 2.402 | 0.065759 | 1.8621 | 23 | 23.7917
2001-12-23 | 19:15 | 3.092 | 1 | 2.322 | 0.060858 | 1.7233 | 23 | 23.8021
2001-12-23 | 19:30 | 3.114 | 1 | 2.344 | 0.062185 | 1.7609 | 23 | 23.8125
2001-12-23 | 19:45 | 3.114 | 1 | 2.344 | 0.062185 | 1.7609 | 23 | 23.8229
2001-12-23 | 20:00 | 3.103 | 1 | 2.333 | 0.06152 | 1.742 | 23 | 23.8333
2001-12-23 | 20:15 | 3.106 | 1 | 2.336 | 0.061701 | 1.7472 | 23 | 23.8438
2001-12-23 | 20:30 | 3.121 | 1 | 2.351 | 0.06261 | 1.7729 | 23 | 23.8542
2001-12-23 | 20:45 | 3.128 | 1 | 2.358 | 0.063037 | 1.785 | 23 | 23.8646
2001-12-23 | 21:00 | 3.125 | 1 | 2.355 | 0.062854 | 1.7798 | 23 | 23.875
2001-12-23 | 21:15 | 3.139 | 1 | 2.369 | 0.063712 | 1.8041 | 23 | 23.8854
2001-12-23 | 21:30 | 3.195 | 1 | 2.425 | 0.067208 | 1.9031 | 23 | 23.8958
2001-12-23 | 21:45 | 3.25 | 1 | 2.48 | 0.070744 | 2.0032 | 23 | 23.9062
2001-12-23 | 22:00 | 3.264 | 1 | 2.494 | 0.071661 | 2.0292 | 23 | 23.9167
2001-12-23 | 22:15 | 3.231 | 1 | 2.461 | 0.069511 | 1.9683 | 23 | 23.9271
2001-12-23 | 22:30 | 3.279 | 1 | 2.509 | 0.07265 | 2.0572 | 23 | 23.9375
2001-12-23 | 22:45 | 3.195 | 1 | 2.425 | 0.067208 | 1.9031 | 23 | 23.9479
2001-12-23 | 23:00 | 3.195 | 1 | 2.425 | 0.067208 | 1.9031 | 23 | 23.9583
2001-12-23 | 23:15 | 3.213 | 1 | 2.443 | 0.068354 | 1.9356 | 23 | 23.9688
2001-12-23 | 23:30 | 3.209 | 1 | 2.439 | 0.068098 | 1.9283 | 23 | 23.9792
2001-12-23 | 23:45 | 3.242 | 1 | 2.472 | 0.070223 | 1.9885 | 23 | 23.9896
2001-12-24 | 0:00 | 3.294 | 1 | 2.524 | 0.073647 | 2.0854 | 24 | 24
2001-12-24 | 0:15 | 3.448 | 1 | 2.678 | 0.084327 | 2.3879 | 24 | 24.0104
2001-12-24 | 0:30 | 3.668 | 1 | 2.898 | 0.10101 | 2.8603 | 24 | 24.0208
2001-12-24 | 0:45 | 4.234 | 1 | 3.464 | 0.15189 | 4.301 | 24 | 24.0312
2001-12-24 | 1:00 | 4.454 | 1 | 3.684 | 0.17485 | 4.9512 | 24 | 24.0417
2001-12-24 | 1:15 | 4.568 | 1 | 3.798 | 0.18747 | 5.3085 | 24 | 24.0521
2001-12-24 | 1:30 | 4.318 | 1 | 3.548 | 0.16044 | 4.5432 | 24 | 24.0625
2001-12-24 | 1:45 | 4.109 | 1 | 3.339 | 0.13965 | 3.9543 | 24 | 24.0729
2001-12-24 | 2:00 | 3.929 | 1 | 3.159 | 0.12303 | 3.4837 | 24 | 24.0833
2001-12-24 | 2:15 | 3.753 | 1 | 2.983 | 0.10791 | 3.0557 | 24 | 24.0938
2001-12-24 | 2:30 | 3.676 | 1 | 2.906 | 0.10165 | 2.8784 | 24 | 24.1042
2001-12-24 | 2:45 | 3.576 | 1 | 2.806 | 0.093827 | 2.6569 | 24 | 24.1146
2001-12-24 | 3:00 | 3.532 | 1 | 2.762 | 0.090497 | 2.5626 | 24 | 24.125
2001-12-24 | 3:15 | 3.481 | 1 | 2.711 | 0.086722 | 2.4557 | 24 | 24.1354
2001-12-24 | 3:30 | 3.459 | 1 | 2.689 | 0.085121 | 2.4104 | 24 | 24.1458
2001-12-24 | 3:45 | 3.374 | 1 | 2.604 | 0.079093 | 2.2397 | 24 | 24.1562
2001-12-24 | 4:00 | 3.448 | 1 | 2.678 | 0.084327 | 2.3879 | 24 | 24.1667
2001-12-24 | 4:15 | 3.43 | 1 | 2.66 | 0.083036 | 2.3513 | 24 | 24.1771
2001-12-24 | 4:30 | 3.477 | 1 | 2.707 | 0.086429 | 2.4474 | 24 | 24.1875
2001-12-24 | 4:45 | 3.433 | 1 | 2.663 | 0.083251 | 2.3574 | 24 | 24.1979
2001-12-24 | 5:00 | 3.422 | 1 | 2.652 | 0.082466 | 2.3352 | 24 | 24.2083
2001-12-24 | 5:15 | 3.411 | 1 | 2.641 | 0.081686 | 2.3131 | 24 | 24.2188
2001-12-24 | 5:30 | 3.385 | 1 | 2.615 | 0.079859 | 2.2614 | 24 | 24.2292
2001-12-24 | 5:45 | 3.382 | 1 | 2.612 | 0.07965 | 2.2554 | 24 | 24.2396
2001-12-24 | 6:00 | 3.323 | 1 | 2.553 | 0.075596 | 2.1406 | 24 | 24.25
2001-12-24 | 6:15 | 3.36 | 1 | 2.59 | 0.078124 | 2.2122 | 24 | 24.2604
2001-12-24 | 6:30 | 3.33 | 1 | 2.56 | 0.076071 | 2.1541 | 24 | 24.2708
2001-12-24 | 6:45 | 3.297 | 1 | 2.527 | 0.073847 | 2.0911 | 24 | 24.2812
2001-12-24 | 7:00 | 3.305 | 1 | 2.535 | 0.074383 | 2.1063 | 24 | 24.2917
2001-12-24 | 7:15 | 3.301 | 1 | 2.531 | 0.074115 | 2.0987 | 24 | 24.3021
2001-12-24 | 7:30 | 3.283 | 1 | 2.513 | 0.072915 | 2.0647 | 24 | 24.3125
2001-12-24 | 7:45 | 3.25 | 1 | 2.48 | 0.070744 | 2.0032 | 24 | 24.3229
2001-12-24 | 8:00 | 3.268 | 1 | 2.498 | 0.071924 | 2.0366 | 24 | 24.3333
2001-12-24 | 8:15 | 3.308 | 1 | 2.538 | 0.074584 | 2.112 | 24 | 24.3438
2001-12-24 | 8:30 | 3.272 | 1 | 2.502 | 0.072187 | 2.0441 | 24 | 24.3542
2001-12-24 | 8:45 | 3.239 | 1 | 2.469 | 0.070029 | 1.983 | 24 | 24.3646
2001-12-24 | 9:00 | 3.257 | 1 | 2.487 | 0.071202 | 2.0162 | 24 | 24.375
2001-12-24 | 9:15 | 3.264 | 1 | 2.494 | 0.071661 | 2.0292 | 24 | 24.3854
2001-12-24 | 9:30 | 3.279 | 1 | 2.509 | 0.07265 | 2.0572 | 24 | 24.3958
2001-12-24 | 9:45 | 3.264 | 1 | 2.494 | 0.071661 | 2.0292 | 24 | 24.4062
2001-12-24 | 10:00 | 3.242 | 1 | 2.472 | 0.070223 | 1.9885 | 24 | 24.4167
2001-12-24 | 10:15 | 3.264 | 1 | 2.494 | 0.071661 | 2.0292 | 24 | 24.4271
2001-12-24 | 10:30 | 3.268 | 1 | 2.498 | 0.071924 | 2.0366 | 24 | 24.4375
2001-12-24 | 10:45 | 3.286 | 1 | 2.516 | 0.073114 | 2.0704 | 24 | 24.4479
2001-12-24 | 11:00 | 3.268 | 1 | 2.498 | 0.071924 | 2.0366 | 24 | 24.4583
2001-12-24 | 11:15 | 3.25 | 1 | 2.48 | 0.070744 | 2.0032 | 24 | 24.4688
2001-12-24 | 11:30 | 3.257 | 1 | 2.487 | 0.071202 | 2.0162 | 24 | 24.4792
2001-12-24 | 11:45 | 3.272 | 1 | 2.502 | 0.072187 | 2.0441 | 24 | 24.4896
2001-12-24 | 12:00 | 3.275 | 1 | 2.505 | 0.072385 | 2.0497 | 24 | 24.5
2001-12-24 | 12:15 | 3.275 | 1 | 2.505 | 0.072385 | 2.0497 | 24 | 24.5104
2001-12-24 | 12:30 | 3.264 | 1 | 2.494 | 0.071661 | 2.0292 | 24 | 24.5208
2001-12-24 | 12:45 | 3.253 | 1 | 2.483 | 0.07094 | 2.0088 | 24 | 24.5312
2001-12-24 | 13:00 | 3.264 | 1 | 2.494 | 0.071661 | 2.0292 | 24 | 24.5417
2001-12-24 | 13:15 | 3.231 | 1 | 2.461 | 0.069511 | 1.9683 | 24 | 24.5521
2001-12-24 | 13:30 | 3.257 | 1 | 2.487 | 0.071202 | 2.0162 | 24 | 24.5625
2001-12-24 | 13:45 | 3.253 | 1 | 2.483 | 0.07094 | 2.0088 | 24 | 24.5729
2001-12-24 | 14:00 | 3.231 | 1 | 2.461 | 0.069511 | 1.9683 | 24 | 24.5833
2001-12-24 | 14:15 | 3.206 | 1 | 2.436 | 0.067907 | 1.9229 | 24 | 24.5938
2001-12-24 | 14:30 | 3.235 | 1 | 2.465 | 0.06977 | 1.9757 | 24 | 24.6042
2001-12-24 | 14:45 | 3.242 | 1 | 2.472 | 0.070223 | 1.9885 | 24 | 24.6146
2001-12-24 | 15:00 | 3.275 | 1 | 2.505 | 0.072385 | 2.0497 | 24 | 24.625
2001-12-24 | 15:15 | 3.228 | 1 | 2.458 | 0.069317 | 1.9628 | 24 | 24.6354
2001-12-24 | 15:30 | 3.209 | 1 | 2.439 | 0.068098 | 1.9283 | 24 | 24.6458
2001-12-24 | 15:45 | 3.235 | 1 | 2.465 | 0.06977 | 1.9757 | 24 | 24.6562
2001-12-24 | 16:00 | 3.22 | 1 | 2.45 | 0.068803 | 1.9483 | 24 | 24.6667
2001-12-24 | 16:15 | 3.198 | 1 | 2.428 | 0.067398 | 1.9085 | 24 | 24.6771
2001-12-24 | 16:30 | 3.224 | 1 | 2.454 | 0.06906 | 1.9556 | 24 | 24.6875
2001-12-24 | 16:45 | 3.198 | 1 | 2.428 | 0.067398 | 1.9085 | 24 | 24.6979
2001-12-24 | 17:00 | 3.206 | 1 | 2.436 | 0.067907 | 1.9229 | 24 | 24.7083
2001-12-24 | 17:15 | 3.195 | 1 | 2.425 | 0.067208 | 1.9031 | 24 | 24.7188
2001-12-24 | 17:30 | 3.202 | 1 | 2.432 | 0.067652 | 1.9157 | 24 | 24.7292
2001-12-24 | 17:45 | 3.187 | 1 | 2.417 | 0.066702 | 1.8888 | 24 | 24.7396
2001-12-24 | 18:00 | 3.187 | 1 | 2.417 | 0.066702 | 1.8888 | 24 | 24.75
2001-12-24 | 18:15 | 3.165 | 1 | 2.395 | 0.065322 | 1.8497 | 24 | 24.7604
2001-12-24 | 18:30 | 3.165 | 1 | 2.395 | 0.065322 | 1.8497 | 24 | 24.7708
2001-12-24 | 18:45 | 3.172 | 1 | 2.402 | 0.065759 | 1.8621 | 24 | 24.7812
2001-12-24 | 19:00 | 3.202 | 1 | 2.432 | 0.067652 | 1.9157 | 24 | 24.7917
2001-12-24 | 19:15 | 3.165 | 1 | 2.395 | 0.065322 | 1.8497 | 24 | 24.8021
2001-12-24 | 19:30 | 3.191 | 1 | 2.421 | 0.066955 | 1.8959 | 24 | 24.8125
2001-12-24 | 19:45 | 3.136 | 1 | 2.366 | 0.063527 | 1.7989 | 24 | 24.8229
2001-12-24 | 20:00 | 3.15 | 1 | 2.38 | 0.06439 | 1.8233 | 24 | 24.8333
2001-12-24 | 20:15 | 3.128 | 1 | 2.358 | 0.063037 | 1.785 | 24 | 24.8438
2001-12-24 | 20:30 | 3.125 | 1 | 2.355 | 0.062854 | 1.7798 | 24 | 24.8542
2001-12-24 | 20:45 | 3.132 | 1 | 2.362 | 0.063282 | 1.7919 | 24 | 24.8646
2001-12-24 | 21:00 | 3.169 | 1 | 2.399 | 0.065572 | 1.8568 | 24 | 24.875
2001-12-24 | 21:15 | 3.139 | 1 | 2.369 | 0.063712 | 1.8041 | 24 | 24.8854
2001-12-24 | 21:30 | 3.15 | 1 | 2.38 | 0.06439 | 1.8233 | 24 | 24.8958
2001-12-24 | 21:45 | 3.114 | 1 | 2.344 | 0.062185 | 1.7609 | 24 | 24.9062
2001-12-24 | 22:00 | 3.161 | 1 | 2.391 | 0.065073 | 1.8427 | 24 | 24.9167
2001-12-24 | 22:15 | 3.154 | 1 | 2.384 | 0.064638 | 1.8303 | 24 | 24.9271
2001-12-24 | 22:30 | 3.139 | 1 | 2.369 | 0.063712 | 1.8041 | 24 | 24.9375
2001-12-24 | 22:45 | 3.103 | 1 | 2.333 | 0.06152 | 1.742 | 24 | 24.9479
2001-12-24 | 23:00 | 3.077 | 1 | 2.307 | 0.059963 | 1.698 | 24 | 24.9583
2001-12-24 | 23:15 | 3.114 | 1 | 2.344 | 0.062185 | 1.7609 | 24 | 24.9688
2001-12-24 | 23:30 | 3.125 | 1 | 2.355 | 0.062854 | 1.7798 | 24 | 24.9792
2001-12-24 | 23:45 | 3.143 | 1 | 2.373 | 0.063958 | 1.8111 | 24 | 24.9896
2001-12-25 | 0:00 | 3.117 | 1 | 2.347 | 0.062367 | 1.766 | 25 | 25
2001-12-25 | 0:15 | 3.114 | 1 | 2.344 | 0.062185 | 1.7609 | 25 | 25.0104
2001-12-25 | 0:30 | 3.143 | 1 | 2.373 | 0.063958 | 1.8111 | 25 | 25.0208
2001-12-25 | 0:45 | 3.176 | 1 | 2.406 | 0.06601 | 1.8692 | 25 | 25.0312
2001-12-25 | 1:00 | 3.154 | 1 | 2.384 | 0.064638 | 1.8303 | 25 | 25.0417
2001-12-25 | 1:15 | 3.191 | 1 | 2.421 | 0.066955 | 1.8959 | 25 | 25.0521
2001-12-25 | 1:30 | 3.184 | 1 | 2.414 | 0.066513 | 1.8834 | 25 | 25.0625
2001-12-25 | 1:45 | 3.176 | 1 | 2.406 | 0.06601 | 1.8692 | 25 | 25.0729
2001-12-25 | 2:00 | 3.195 | 1 | 2.425 | 0.067208 | 1.9031 | 25 | 25.0833
2001-12-25 | 2:15 | 3.132 | 1 | 2.362 | 0.063282 | 1.7919 | 25 | 25.0938
2001-12-25 | 2:30 | 3.161 | 1 | 2.391 | 0.065073 | 1.8427 | 25 | 25.1042
2001-12-25 | 2:45 | 3.136 | 1 | 2.366 | 0.063527 | 1.7989 | 25 | 25.1146
2001-12-25 | 3:00 | 3.147 | 1 | 2.377 | 0.064205 | 1.8181 | 25 | 25.125
2001-12-25 | 3:15 | 3.15 | 1 | 2.38 | 0.06439 | 1.8233 | 25 | 25.1354
2001-12-25 | 3:30 | 3.176 | 1 | 2.406 | 0.06601 | 1.8692 | 25 | 25.1458
2001-12-25 | 3:45 | 3.125 | 1 | 2.355 | 0.062854 | 1.7798 | 25 | 25.1562
2001-12-25 | 4:00 | 3.165 | 1 | 2.395 | 0.065322 | 1.8497 | 25 | 25.1667
2001-12-25 | 4:15 | 3.169 | 1 | 2.399 | 0.065572 | 1.8568 | 25 | 25.1771
2001-12-25 | 4:30 | 3.106 | 1 | 2.336 | 0.061701 | 1.7472 | 25 | 25.1875
2001-12-25 | 4:45 | 3.11 | 1 | 2.34 | 0.061943 | 1.754 | 25 | 25.1979
2001-12-25 | 5:00 | 3 | 1 | 2.23 | 0.055485 | 1.5712 | 25 | 25.2083
2001-12-25 | 5:15 | 3.04 | 1 | 2.27 | 0.057787 | 1.6363 | 25 | 25.2188
2001-12-25 | 5:30 | 3.066 | 1 | 2.296 | 0.059312 | 1.6795 | 25 | 25.2292
2001-12-25 | 5:45 | 3.077 | 1 | 2.307 | 0.059963 | 1.698 | 25 | 25.2396
2001-12-25 | 6:00 | 3.048 | 1 | 2.278 | 0.058254 | 1.6496 | 25 | 25.25
2001-12-25 | 6:15 | 3.037 | 1 | 2.267 | 0.057612 | 1.6314 | 25 | 25.2604
2001-12-25 | 6:30 | 3.026 | 1 | 2.256 | 0.056975 | 1.6134 | 25 | 25.2708
2001-12-25 | 6:45 | 3.059 | 1 | 2.289 | 0.058899 | 1.6678 | 25 | 25.2812
2001-12-25 | 7:00 | 3.018 | 1 | 2.248 | 0.056514 | 1.6003 | 25 | 25.2917
2001-12-25 | 7:15 | 3.007 | 1 | 2.237 | 0.055884 | 1.5825 | 25 | 25.3021
2001-12-25 | 7:30 | 3.007 | 1 | 2.237 | 0.055884 | 1.5825 | 25 | 25.3125
2001-12-25 | 7:45 | 3.015 | 1 | 2.245 | 0.056342 | 1.5954 | 25 | 25.3229
2001-12-25 | 8:00 | 3.022 | 1 | 2.252 | 0.056745 | 1.6068 | 25 | 25.3333
2001-12-25 | 8:15 | 3.062 | 1 | 2.292 | 0.059076 | 1.6728 | 25 | 25.3438
2001-12-25 | 8:30 | 3.066 | 1 | 2.296 | 0.059312 | 1.6795 | 25 | 25.3542
2001-12-25 | 8:45 | 3.051 | 1 | 2.281 | 0.058429 | 1.6545 | 25 | 25.3646
2001-12-25 | 9:00 | 3.059 | 1 | 2.289 | 0.058899 | 1.6678 | 25 | 25.375
2001-12-25 | 9:15 | 3.044 | 1 | 2.274 | 0.05802 | 1.6429 | 25 | 25.3854
2001-12-25 | 9:30 | 3.066 | 1 | 2.296 | 0.059312 | 1.6795 | 25 | 25.3958
2001-12-25 | 9:45 | 3.073 | 1 | 2.303 | 0.059726 | 1.6912 | 25 | 25.4062
2001-12-25 | 10:00 | 3.095 | 1 | 2.325 | 0.061038 | 1.7284 | 25 | 25.4167
2001-12-25 | 10:15 | 3.099 | 1 | 2.329 | 0.061279 | 1.7352 | 25 | 25.4271
2001-12-25 | 10:30 | 3.125 | 1 | 2.355 | 0.062854 | 1.7798 | 25 | 25.4375
2001-12-25 | 10:45 | 3.077 | 1 | 2.307 | 0.059963 | 1.698 | 25 | 25.4479
2001-12-25 | 11:00 | 3.099 | 1 | 2.329 | 0.061279 | 1.7352 | 25 | 25.4583
2001-12-25 | 11:15 | 3.128 | 1 | 2.358 | 0.063037 | 1.785 | 25 | 25.4688
2001-12-25 | 11:30 | 3.103 | 1 | 2.333 | 0.06152 | 1.742 | 25 | 25.4792
2001-12-25 | 11:45 | 3.139 | 1 | 2.369 | 0.063712 | 1.8041 | 25 | 25.4896
2001-12-25 | 12:00 | 3.161 | 1 | 2.391 | 0.065073 | 1.8427 | 25 | 25.5
2001-12-25 | 12:15 | 3.139 | 1 | 2.369 | 0.063712 | 1.8041 | 25 | 25.5104
2001-12-25 | 12:30 | 3.169 | 1 | 2.399 | 0.065572 | 1.8568 | 25 | 25.5208
2001-12-25 | 12:45 | 3.165 | 1 | 2.395 | 0.065322 | 1.8497 | 25 | 25.5312
2001-12-25 | 13:00 | 3.161 | 1 | 2.391 | 0.065073 | 1.8427 | 25 | 25.5417
2001-12-25 | 13:15 | 3.187 | 1 | 2.417 | 0.066702 | 1.8888 | 25 | 25.5521
2001-12-25 | 13:30 | 3.191 | 1 | 2.421 | 0.066955 | 1.8959 | 25 | 25.5625
2001-12-25 | 13:45 | 3.33 | 1 | 2.56 | 0.076071 | 2.1541 | 25 | 25.5729
2001-12-25 | 14:00 | 3.319 | 1 | 2.549 | 0.075325 | 2.133 | 25 | 25.5833
2001-12-25 | 14:15 | 3.36 | 1 | 2.59 | 0.078124 | 2.2122 | 25 | 25.5938
2001-12-25 | 14:30 | 3.345 | 1 | 2.575 | 0.077094 | 2.183 | 25 | 25.6042
2001-12-25 | 14:45 | 3.327 | 1 | 2.557 | 0.075867 | 2.1483 | 25 | 25.6146
2001-12-25 | 15:00 | 3.319 | 1 | 2.549 | 0.075325 | 2.133 | 25 | 25.625
2001-12-25 | 15:15 | 3.363 | 1 | 2.593 | 0.078331 | 2.2181 | 25 | 25.6354
2001-12-25 | 15:30 | 3.323 | 1 | 2.553 | 0.075596 | 2.1406 | 25 | 25.6458
2001-12-25 | 15:45 | 3.349 | 1 | 2.579 | 0.077368 | 2.1908 | 25 | 25.6562
2001-12-25 | 16:00 | 3.327 | 1 | 2.557 | 0.075867 | 2.1483 | 25 | 25.6667
2001-12-25 | 16:15 | 3.312 | 1 | 2.542 | 0.074853 | 2.1196 | 25 | 25.6771
2001-12-25 | 16:30 | 3.323 | 1 | 2.553 | 0.075596 | 2.1406 | 25 | 25.6875
2001-12-25 | 16:45 | 3.323 | 1 | 2.553 | 0.075596 | 2.1406 | 25 | 25.6979
2001-12-25 | 17:00 | 3.316 | 1 | 2.546 | 0.075123 | 2.1272 | 25 | 25.7083
2001-12-25 | 17:15 | 3.261 | 1 | 2.491 | 0.071464 | 2.0236 | 25 | 25.7188
2001-12-25 | 17:30 | 3.272 | 1 | 2.502 | 0.072187 | 2.0441 | 25 | 25.7292
2001-12-25 | 17:45 | 3.279 | 1 | 2.509 | 0.07265 | 2.0572 | 25 | 25.7396
2001-12-25 | 18:00 | 3.312 | 1 | 2.542 | 0.074853 | 2.1196 | 25 | 25.75
2001-12-25 | 18:15 | 3.305 | 1 | 2.535 | 0.074383 | 2.1063 | 25 | 25.7604
2001-12-25 | 18:30 | 3.268 | 1 | 2.498 | 0.071924 | 2.0366 | 25 | 25.7708
2001-12-25 | 18:45 | 3.275 | 1 | 2.505 | 0.072385 | 2.0497 | 25 | 25.7812
2001-12-25 | 19:00 | 3.279 | 1 | 2.509 | 0.07265 | 2.0572 | 25 | 25.7917
2001-12-25 | 19:15 | 3.297 | 1 | 2.527 | 0.073847 | 2.0911 | 25 | 25.8021
2001-12-25 | 19:30 | 3.283 | 1 | 2.513 | 0.072915 | 2.0647 | 25 | 25.8125
2001-12-25 | 19:45 | 3.279 | 1 | 2.509 | 0.07265 | 2.0572 | 25 | 25.8229
2001-12-25 | 20:00 | 3.272 | 1 | 2.502 | 0.072187 | 2.0441 | 25 | 25.8333
2001-12-25 | 20:15 | 3.268 | 1 | 2.498 | 0.071924 | 2.0366 | 25 | 25.8438
2001-12-25 | 20:30 | 3.316 | 1 | 2.546 | 0.075123 | 2.1272 | 25 | 25.8542
2001-12-25 | 20:45 | 3.301 | 1 | 2.531 | 0.074115 | 2.0987 | 25 | 25.8646
2001-12-25 | 21:00 | 3.294 | 1 | 2.524 | 0.073647 | 2.0854 | 25 | 25.875
2001-12-25 | 21:15 | 3.286 | 1 | 2.516 | 0.073114 | 2.0704 | 25 | 25.8854
2001-12-25 | 21:30 | 3.316 | 1 | 2.546 | 0.075123 | 2.1272 | 25 | 25.8958
2001-12-25 | 21:45 | 3.286 | 1 | 2.516 | 0.073114 | 2.0704 | 25 | 25.9062
2001-12-25 | 22:00 | 3.294 | 1 | 2.524 | 0.073647 | 2.0854 | 25 | 25.9167
2001-12-25 | 22:15 | 3.279 | 1 | 2.509 | 0.07265 | 2.0572 | 25 | 25.9271
2001-12-25 | 22:30 | 3.275 | 1 | 2.505 | 0.072385 | 2.0497 | 25 | 25.9375
2001-12-25 | 22:45 | 3.294 | 1 | 2.524 | 0.073647 | 2.0854 | 25 | 25.9479
2001-12-25 | 23:00 | 3.272 | 1 | 2.502 | 0.072187 | 2.0441 | 25 | 25.9583
2001-12-25 | 23:15 | 3.279 | 1 | 2.509 | 0.07265 | 2.0572 | 25 | 25.9688
2001-12-25 | 23:30 | 3.268 | 1 | 2.498 | 0.071924 | 2.0366 | 25 | 25.9792
2001-12-25 | 23:45 | 3.308 | 1 | 2.538 | 0.074584 | 2.112 | 25 | 25.9896
2001-12-26 | 0:00 | 3.341 | 1 | 2.571 | 0.07682 | 2.1753 | 26 | 26
2001-12-26 | 0:15 | 3.319 | 1 | 2.549 | 0.075325 | 2.133 | 26 | 26.0104
2001-12-26 | 0:30 | 3.334 | 1 | 2.564 | 0.076343 | 2.1618 | 26 | 26.0208
2001-12-26 | 0:45 | 3.327 | 1 | 2.557 | 0.075867 | 2.1483 | 26 | 26.0312
2001-12-26 | 1:00 | 3.294 | 1 | 2.524 | 0.073647 | 2.0854 | 26 | 26.0417
2001-12-26 | 1:15 | 3.312 | 1 | 2.542 | 0.074853 | 2.1196 | 26 | 26.0521
2001-12-26 | 1:30 | 3.305 | 1 | 2.535 | 0.074383 | 2.1063 | 26 | 26.0625
2001-12-26 | 1:45 | 3.29 | 1 | 2.52 | 0.07338 | 2.0779 | 26 | 26.0729
2001-12-26 | 2:00 | 3.294 | 1 | 2.524 | 0.073647 | 2.0854 | 26 | 26.0833
2001-12-26 | 2:15 | 3.305 | 1 | 2.535 | 0.074383 | 2.1063 | 26 | 26.0938
2001-12-26 | 2:30 | 3.33 | 1 | 2.56 | 0.076071 | 2.1541 | 26 | 26.1042
2001-12-26 | 2:45 | 3.312 | 1 | 2.542 | 0.074853 | 2.1196 | 26 | 26.1146
2001-12-26 | 3:00 | 3.33 | 1 | 2.56 | 0.076071 | 2.1541 | 26 | 26.125
2001-12-26 | 3:15 | 3.341 | 1 | 2.571 | 0.07682 | 2.1753 | 26 | 26.1354
2001-12-26 | 3:30 | 3.338 | 1 | 2.568 | 0.076615 | 2.1695 | 26 | 26.1458
2001-12-26 | 3:45 | 3.334 | 1 | 2.564 | 0.076343 | 2.1618 | 26 | 26.1562
2001-12-26 | 4:00 | 3.356 | 1 | 2.586 | 0.077849 | 2.2044 | 26 | 26.1667
2001-12-26 | 4:15 | 3.319 | 1 | 2.549 | 0.075325 | 2.133 | 26 | 26.1771
2001-12-26 | 4:30 | 3.323 | 1 | 2.553 | 0.075596 | 2.1406 | 26 | 26.1875
2001-12-26 | 4:45 | 3.301 | 1 | 2.531 | 0.074115 | 2.0987 | 26 | 26.1979
2001-12-26 | 5:00 | 3.312 | 1 | 2.542 | 0.074853 | 2.1196 | 26 | 26.2083
2001-12-26 | 5:15 | 3.327 | 1 | 2.557 | 0.075867 | 2.1483 | 26 | 26.2188
2001-12-26 | 5:30 | 3.319 | 1 | 2.549 | 0.075325 | 2.133 | 26 | 26.2292
2001-12-26 | 5:45 | 3.319 | 1 | 2.549 | 0.075325 | 2.133 | 26 | 26.2396
2001-12-26 | 6:00 | 3.341 | 1 | 2.571 | 0.07682 | 2.1753 | 26 | 26.25
2001-12-26 | 6:15 | 3.198 | 1 | 2.428 | 0.067398 | 1.9085 | 26 | 26.2604
2001-12-26 | 6:30 | 3.246 | 1 | 2.476 | 0.070484 | 1.9959 | 26 | 26.2708
2001-12-26 | 6:45 | 3.22 | 1 | 2.45 | 0.068803 | 1.9483 | 26 | 26.2812
2001-12-26 | 7:00 | 3.228 | 1 | 2.458 | 0.069317 | 1.9628 | 26 | 26.2917
2001-12-26 | 7:15 | 3.202 | 1 | 2.432 | 0.067652 | 1.9157 | 26 | 26.3021
2001-12-26 | 7:30 | 3.217 | 1 | 2.447 | 0.06861 | 1.9428 | 26 | 26.3125
2001-12-26 | 7:45 | 3.202 | 1 | 2.432 | 0.067652 | 1.9157 | 26 | 26.3229
2001-12-26 | 8:00 | 3.198 | 1 | 2.428 | 0.067398 | 1.9085 | 26 | 26.3333
2001-12-26 | 8:15 | 3.22 | 1 | 2.45 | 0.068803 | 1.9483 | 26 | 26.3438
2001-12-26 | 8:30 | 3.246 | 1 | 2.476 | 0.070484 | 1.9959 | 26 | 26.3542
2001-12-26 | 8:45 | 3.213 | 1 | 2.443 | 0.068354 | 1.9356 | 26 | 26.3646
2001-12-26 | 9:00 | 3.246 | 1 | 2.476 | 0.070484 | 1.9959 | 26 | 26.375
2001-12-26 | 9:15 | 3.224 | 1 | 2.454 | 0.06906 | 1.9556 | 26 | 26.3854
2001-12-26 | 9:30 | 3.213 | 1 | 2.443 | 0.068354 | 1.9356 | 26 | 26.3958
2001-12-26 | 9:45 | 3.239 | 1 | 2.469 | 0.070029 | 1.983 | 26 | 26.4062
2001-12-26 | 10:00 | 3.257 | 1 | 2.487 | 0.071202 | 2.0162 | 26 | 26.4167
2001-12-26 | 10:15 | 3.275 | 1 | 2.505 | 0.072385 | 2.0497 | 26 | 26.4271
2001-12-26 | 10:30 | 3.294 | 1 | 2.524 | 0.073647 | 2.0854 | 26 | 26.4375
2001-12-26 | 10:45 | 3.283 | 1 | 2.513 | 0.072915 | 2.0647 | 26 | 26.4479
2001-12-26 | 11:00 | 3.312 | 1 | 2.542 | 0.074853 | 2.1196 | 26 | 26.4583
2001-12-26 | 11:15 | 3.334 | 1 | 2.564 | 0.076343 | 2.1618 | 26 | 26.4688
2001-12-26 | 11:30 | 3.338 | 1 | 2.568 | 0.076615 | 2.1695 | 26 | 26.4792
2001-12-26 | 11:45 | 3.312 | 1 | 2.542 | 0.074853 | 2.1196 | 26 | 26.4896
2001-12-26 | 12:00 | 3.36 | 1 | 2.59 | 0.078124 | 2.2122 | 26 | 26.5
2001-12-26 | 12:15 | 3.349 | 1 | 2.579 | 0.077368 | 2.1908 | 26 | 26.5104
2001-12-26 | 12:30 | 3.404 | 1 | 2.634 | 0.081192 | 2.2991 | 26 | 26.5208
2001-12-26 | 12:45 | 3.36 | 1 | 2.59 | 0.078124 | 2.2122 | 26 | 26.5312
2001-12-26 | 13:00 | 3.363 | 1 | 2.593 | 0.078331 | 2.2181 | 26 | 26.5417
2001-12-26 | 13:15 | 3.143 | 1 | 2.373 | 0.063958 | 1.8111 | 26 | 26.5521
2001-12-26 | 13:30 | 3.139 | 1 | 2.369 | 0.063712 | 1.8041 | 26 | 26.5625
2001-12-26 | 13:45 | 3.147 | 1 | 2.377 | 0.064205 | 1.8181 | 26 | 26.5729
2001-12-26 | 14:00 | 3.117 | 1 | 2.347 | 0.062367 | 1.766 | 26 | 26.5833
2001-12-26 | 14:15 | 3.136 | 1 | 2.366 | 0.063527 | 1.7989 | 26 | 26.5938
2001-12-26 | 14:30 | 3.128 | 1 | 2.358 | 0.063037 | 1.785 | 26 | 26.6042
2001-12-26 | 14:45 | 3.136 | 1 | 2.366 | 0.063527 | 1.7989 | 26 | 26.6146
2001-12-26 | 15:00 | 3.136 | 1 | 2.366 | 0.063527 | 1.7989 | 26 | 26.625
2001-12-26 | 15:15 | 3.139 | 1 | 2.369 | 0.063712 | 1.8041 | 26 | 26.6354
2001-12-26 | 15:30 | 3.095 | 1 | 2.325 | 0.061038 | 1.7284 | 26 | 26.6458
2001-12-26 | 15:45 | 3.128 | 1 | 2.358 | 0.063037 | 1.785 | 26 | 26.6562
2001-12-26 | 16:00 | 3.114 | 1 | 2.344 | 0.062185 | 1.7609 | 26 | 26.6667
2001-12-26 | 16:15 | 3.103 | 1 | 2.333 | 0.06152 | 1.742 | 26 | 26.6771
2001-12-26 | 16:30 | 3.081 | 1 | 2.311 | 0.060201 | 1.7047 | 26 | 26.6875
2001-12-26 | 16:45 | 3.095 | 1 | 2.325 | 0.061038 | 1.7284 | 26 | 26.6979
2001-12-26 | 17:00 | 3.077 | 1 | 2.307 | 0.059963 | 1.698 | 26 | 26.7083
2001-12-26 | 17:15 | 3.048 | 1 | 2.278 | 0.058254 | 1.6496 | 26 | 26.7188
2001-12-26 | 17:30 | 3.022 | 1 | 2.252 | 0.056745 | 1.6068 | 26 | 26.7292
2001-12-26 | 17:45 | 3 | 1 | 2.23 | 0.055485 | 1.5712 | 26 | 26.7396
2001-12-26 | 18:00 | 3.026 | 1 | 2.256 | 0.056975 | 1.6134 | 26 | 26.75
2001-12-26 | 18:15 | 3 | 1 | 2.23 | 0.055485 | 1.5712 | 26 | 26.7604
2001-12-26 | 18:30 | 3.011 | 1 | 2.241 | 0.056113 | 1.5889 | 26 | 26.7708
2001-12-26 | 18:45 | 3.022 | 1 | 2.252 | 0.056745 | 1.6068 | 26 | 26.7812
2001-12-26 | 19:00 | 2.993 | 1 | 2.223 | 0.055088 | 1.5599 | 26 | 26.7917
2001-12-26 | 19:15 | 3.007 | 1 | 2.237 | 0.055884 | 1.5825 | 26 | 26.8021
2001-12-26 | 19:30 | 3.004 | 1 | 2.234 | 0.055713 | 1.5776 | 26 | 26.8125
2001-12-26 | 19:45 | 2.963 | 1 | 2.193 | 0.053402 | 1.5122 | 26 | 26.8229
2001-12-26 | 20:00 | 2.967 | 1 | 2.197 | 0.053625 | 1.5185 | 26 | 26.8333
2001-12-26 | 20:15 | 3.007 | 1 | 2.237 | 0.055884 | 1.5825 | 26 | 26.8438
2001-12-26 | 20:30 | 2.974 | 1 | 2.204 | 0.054017 | 1.5296 | 26 | 26.8542
2001-12-26 | 20:45 | 3.004 | 1 | 2.234 | 0.055713 | 1.5776 | 26 | 26.8646
2001-12-26 | 21:00 | 2.978 | 1 | 2.208 | 0.054241 | 1.5359 | 26 | 26.875
2001-12-26 | 21:15 | 2.974 | 1 | 2.204 | 0.054017 | 1.5296 | 26 | 26.8854
2001-12-26 | 21:30 | 3.007 | 1 | 2.237 | 0.055884 | 1.5825 | 26 | 26.8958
2001-12-26 | 21:45 | 3.004 | 1 | 2.234 | 0.055713 | 1.5776 | 26 | 26.9062
2001-12-26 | 22:00 | 2.982 | 1 | 2.212 | 0.054466 | 1.5423 | 26 | 26.9167
2001-12-26 | 22:15 | 2.989 | 1 | 2.219 | 0.054861 | 1.5535 | 26 | 26.9271
2001-12-26 | 22:30 | 3.004 | 1 | 2.234 | 0.055713 | 1.5776 | 26 | 26.9375
2001-12-26 | 22:45 | 3.011 | 1 | 2.241 | 0.056113 | 1.5889 | 26 | 26.9479
2001-12-26 | 23:00 | 3.07 | 1 | 2.3 | 0.059548 | 1.6862 | 26 | 26.9583
2001-12-26 | 23:15 | 3.018 | 1 | 2.248 | 0.056514 | 1.6003 | 26 | 26.9688
2001-12-26 | 23:30 | 3.015 | 1 | 2.245 | 0.056342 | 1.5954 | 26 | 26.9792
2001-12-26 | 23:45 | 3.022 | 1 | 2.252 | 0.056745 | 1.6068 | 26 | 26.9896
2001-12-27 | 0:00 | 3.044 | 1 | 2.274 | 0.05802 | 1.6429 | 27 | 27
2001-12-27 | 0:15 | 3.059 | 1 | 2.289 | 0.058899 | 1.6678 | 27 | 27.0104
2001-12-27 | 0:30 | 3.048 | 1 | 2.278 | 0.058254 | 1.6496 | 27 | 27.0208
2001-12-27 | 0:45 | 3.088 | 1 | 2.318 | 0.060619 | 1.7165 | 27 | 27.0312
2001-12-27 | 1:00 | 3.048 | 1 | 2.278 | 0.058254 | 1.6496 | 27 | 27.0417
2001-12-27 | 1:15 | 3.018 | 1 | 2.248 | 0.056514 | 1.6003 | 27 | 27.0521
2001-12-27 | 1:30 | 2.963 | 1 | 2.193 | 0.053402 | 1.5122 | 27 | 27.0625
2001-12-27 | 1:45 | 2.923 | 1 | 2.153 | 0.051201 | 1.4499 | 27 | 27.0729
2001-12-27 | 2:00 | 2.919 | 1 | 2.149 | 0.050984 | 1.4437 | 27 | 27.0833
2001-12-27 | 2:15 | 2.934 | 1 | 2.164 | 0.051802 | 1.4669 | 27 | 27.0938
2001-12-27 | 2:30 | 2.93 | 1 | 2.16 | 0.051583 | 1.4607 | 27 | 27.1042
2001-12-27 | 2:45 | 2.923 | 1 | 2.153 | 0.051201 | 1.4499 | 27 | 27.1146
2001-12-27 | 3:00 | 2.978 | 1 | 2.208 | 0.054241 | 1.5359 | 27 | 27.125
2001-12-27 | 3:15 | 2.934 | 1 | 2.164 | 0.051802 | 1.4669 | 27 | 27.1354
2001-12-27 | 3:30 | 2.919 | 1 | 2.149 | 0.050984 | 1.4437 | 27 | 27.1458
2001-12-27 | 3:45 | 2.926 | 1 | 2.156 | 0.051365 | 1.4545 | 27 | 27.1562
2001-12-27 | 4:00 | 2.919 | 1 | 2.149 | 0.050984 | 1.4437 | 27 | 27.1667
2001-12-27 | 4:15 | 2.926 | 1 | 2.156 | 0.051365 | 1.4545 | 27 | 27.1771
2001-12-27 | 4:30 | 2.923 | 1 | 2.153 | 0.051201 | 1.4499 | 27 | 27.1875
2001-12-27 | 4:45 | 2.904 | 1 | 2.134 | 0.050174 | 1.4208 | 27 | 27.1979
2001-12-27 | 5:00 | 2.96 | 1 | 2.19 | 0.053236 | 1.5075 | 27 | 27.2083
2001-12-27 | 5:15 | 2.919 | 1 | 2.149 | 0.050984 | 1.4437 | 27 | 27.2188
2001-12-27 | 5:30 | 2.941 | 1 | 2.171 | 0.052185 | 1.4777 | 27 | 27.2292
2001-12-27 | 5:45 | 2.904 | 1 | 2.134 | 0.050174 | 1.4208 | 27 | 27.2396
2001-12-27 | 6:00 | 2.926 | 1 | 2.156 | 0.051365 | 1.4545 | 27 | 27.25
2001-12-27 | 6:15 | 2.89 | 1 | 2.12 | 0.049425 | 1.3995 | 27 | 27.2604
2001-12-27 | 6:30 | 2.923 | 1 | 2.153 | 0.051201 | 1.4499 | 27 | 27.2708
2001-12-27 | 6:45 | 2.952 | 1 | 2.182 | 0.052792 | 1.4949 | 27 | 27.2812
2001-12-27 | 7:00 | 2.923 | 1 | 2.153 | 0.051201 | 1.4499 | 27 | 27.2917
2001-12-27 | 7:15 | 2.923 | 1 | 2.153 | 0.051201 | 1.4499 | 27 | 27.3021
2001-12-27 | 7:30 | 2.904 | 1 | 2.134 | 0.050174 | 1.4208 | 27 | 27.3125
2001-12-27 | 7:45 | 2.919 | 1 | 2.149 | 0.050984 | 1.4437 | 27 | 27.3229
2001-12-27 | 8:00 | 2.926 | 1 | 2.156 | 0.051365 | 1.4545 | 27 | 27.3333
2001-12-27 | 8:15 | 2.908 | 1 | 2.138 | 0.050389 | 1.4269 | 27 | 27.3438
2001-12-27 | 8:30 | 2.923 | 1 | 2.153 | 0.051201 | 1.4499 | 27 | 27.3542
2001-12-27 | 8:45 | 2.93 | 1 | 2.16 | 0.051583 | 1.4607 | 27 | 27.3646
2001-12-27 | 9:00 | 2.941 | 1 | 2.171 | 0.052185 | 1.4777 | 27 | 27.375
2001-12-27 | 9:15 | 2.978 | 1 | 2.208 | 0.054241 | 1.5359 | 27 | 27.3854
2001-12-27 | 9:30 | 2.974 | 1 | 2.204 | 0.054017 | 1.5296 | 27 | 27.3958
2001-12-27 | 9:45 | 2.989 | 1 | 2.219 | 0.054861 | 1.5535 | 27 | 27.4062
2001-12-27 | 10:00 | 2.993 | 1 | 2.223 | 0.055088 | 1.5599 | 27 | 27.4167
2001-12-27 | 10:15 | 3.026 | 1 | 2.256 | 0.056975 | 1.6134 | 27 | 27.4271
2001-12-27 | 10:30 | 3.022 | 1 | 2.252 | 0.056745 | 1.6068 | 27 | 27.4375
2001-12-27 | 10:45 | 3.051 | 1 | 2.281 | 0.058429 | 1.6545 | 27 | 27.4479
2001-12-27 | 11:00 | 3.048 | 1 | 2.278 | 0.058254 | 1.6496 | 27 | 27.4583
2001-12-27 | 11:15 | 3.07 | 1 | 2.3 | 0.059548 | 1.6862 | 27 | 27.4688
2001-12-27 | 11:30 | 3.077 | 1 | 2.307 | 0.059963 | 1.698 | 27 | 27.4792
2001-12-27 | 11:45 | 3.084 | 1 | 2.314 | 0.06038 | 1.7098 | 27 | 27.4896
2001-12-27 | 12:00 | 3.073 | 1 | 2.303 | 0.059726 | 1.6912 | 27 | 27.5
2001-12-27 | 12:15 | 3.073 | 1 | 2.303 | 0.059726 | 1.6912 | 27 | 27.5104
2001-12-27 | 12:30 | 3.066 | 1 | 2.296 | 0.059312 | 1.6795 | 27 | 27.5208
2001-12-27 | 12:45 | 3.088 | 1 | 2.318 | 0.060619 | 1.7165 | 27 | 27.5312
2001-12-27 | 13:00 | 3.077 | 1 | 2.307 | 0.059963 | 1.698 | 27 | 27.5417
2001-12-27 | 13:15 | 3.07 | 1 | 2.3 | 0.059548 | 1.6862 | 27 | 27.5521
2001-12-27 | 13:30 | 3.095 | 1 | 2.325 | 0.061038 | 1.7284 | 27 | 27.5625
2001-12-27 | 13:45 | 3.084 | 1 | 2.314 | 0.06038 | 1.7098 | 27 | 27.5729
2001-12-27 | 14:00 | 3.114 | 1 | 2.344 | 0.062185 | 1.7609 | 27 | 27.5833
2001-12-27 | 14:15 | 3.088 | 1 | 2.318 | 0.060619 | 1.7165 | 27 | 27.5938
2001-12-27 | 14:30 | 3.084 | 1 | 2.314 | 0.06038 | 1.7098 | 27 | 27.6042
2001-12-27 | 14:45 | 3.095 | 1 | 2.325 | 0.061038 | 1.7284 | 27 | 27.6146
2001-12-27 | 15:00 | 3.106 | 1 | 2.336 | 0.061701 | 1.7472 | 27 | 27.625
2001-12-27 | 15:15 | 3.117 | 1 | 2.347 | 0.062367 | 1.766 | 27 | 27.6354
2001-12-27 | 15:30 | 3.084 | 1 | 2.314 | 0.06038 | 1.7098 | 27 | 27.6458
2001-12-27 | 15:45 | 3.095 | 1 | 2.325 | 0.061038 | 1.7284 | 27 | 27.6562
2001-12-27 | 16:00 | 3.106 | 1 | 2.336 | 0.061701 | 1.7472 | 27 | 27.6667
2001-12-27 | 16:15 | 3.059 | 1 | 2.289 | 0.058899 | 1.6678 | 27 | 27.6771
2001-12-27 | 16:30 | 3.081 | 1 | 2.311 | 0.060201 | 1.7047 | 27 | 27.6875
2001-12-27 | 16:45 | 3.066 | 1 | 2.296 | 0.059312 | 1.6795 | 27 | 27.6979
2001-12-27 | 17:00 | 3.081 | 1 | 2.311 | 0.060201 | 1.7047 | 27 | 27.7083
2001-12-27 | 17:15 | 3.026 | 1 | 2.256 | 0.056975 | 1.6134 | 27 | 27.7188
2001-12-27 | 17:30 | 3.04 | 1 | 2.27 | 0.057787 | 1.6363 | 27 | 27.7292
2001-12-27 | 17:45 | 3.022 | 1 | 2.252 | 0.056745 | 1.6068 | 27 | 27.7396
2001-12-27 | 18:00 | 2.993 | 1 | 2.223 | 0.055088 | 1.5599 | 27 | 27.75
2001-12-27 | 18:15 | 2.996 | 1 | 2.226 | 0.055258 | 1.5647 | 27 | 27.7604
2001-12-27 | 18:30 | 2.993 | 1 | 2.223 | 0.055088 | 1.5599 | 27 | 27.7708
2001-12-27 | 18:45 | 2.985 | 1 | 2.215 | 0.054635 | 1.5471 | 27 | 27.7812
2001-12-27 | 19:00 | 2.996 | 1 | 2.226 | 0.055258 | 1.5647 | 27 | 27.7917
2001-12-27 | 19:15 | 2.996 | 1 | 2.226 | 0.055258 | 1.5647 | 27 | 27.8021
2001-12-27 | 19:30 | 3.011 | 1 | 2.241 | 0.056113 | 1.5889 | 27 | 27.8125
2001-12-27 | 19:45 | 2.978 | 1 | 2.208 | 0.054241 | 1.5359 | 27 | 27.8229
2001-12-27 | 20:00 | 2.967 | 1 | 2.197 | 0.053625 | 1.5185 | 27 | 27.8333
2001-12-27 | 20:15 | 2.967 | 1 | 2.197 | 0.053625 | 1.5185 | 27 | 27.8438
2001-12-27 | 20:30 | 2.93 | 1 | 2.16 | 0.051583 | 1.4607 | 27 | 27.8542
2001-12-27 | 20:45 | 2.956 | 1 | 2.186 | 0.053014 | 1.5012 | 27 | 27.8646
2001-12-27 | 21:00 | 2.956 | 1 | 2.186 | 0.053014 | 1.5012 | 27 | 27.875
2001-12-27 | 21:15 | 2.93 | 1 | 2.16 | 0.051583 | 1.4607 | 27 | 27.8854
2001-12-27 | 21:30 | 2.949 | 1 | 2.179 | 0.052626 | 1.4902 | 27 | 27.8958
2001-12-27 | 21:45 | 2.926 | 1 | 2.156 | 0.051365 | 1.4545 | 27 | 27.9062
2001-12-27 | 22:00 | 2.915 | 1 | 2.145 | 0.050767 | 1.4376 | 27 | 27.9167
2001-12-27 | 22:15 | 2.941 | 1 | 2.171 | 0.052185 | 1.4777 | 27 | 27.9271
2001-12-27 | 22:30 | 2.949 | 1 | 2.179 | 0.052626 | 1.4902 | 27 | 27.9375
2001-12-27 | 22:45 | 2.967 | 1 | 2.197 | 0.053625 | 1.5185 | 27 | 27.9479
2001-12-27 | 23:00 | 2.897 | 1 | 2.127 | 0.049799 | 1.4101 | 27 | 27.9583
2001-12-27 | 23:15 | 2.938 | 1 | 2.168 | 0.052021 | 1.4731 | 27 | 27.9688
2001-12-27 | 23:30 | 2.919 | 1 | 2.149 | 0.050984 | 1.4437 | 27 | 27.9792
2001-12-27 | 23:45 | 2.963 | 1 | 2.193 | 0.053402 | 1.5122 | 27 | 27.9896
2001-12-28 | 0:00 | 2.952 | 1 | 2.182 | 0.052792 | 1.4949 | 28 | 28
2001-12-28 | 0:15 | 2.945 | 1 | 2.175 | 0.052406 | 1.484 | 28 | 28.0104
2001-12-28 | 0:30 | 2.945 | 1 | 2.175 | 0.052406 | 1.484 | 28 | 28.0208
2001-12-28 | 0:45 | 2.941 | 1 | 2.171 | 0.052185 | 1.4777 | 28 | 28.0312
2001-12-28 | 1:00 | 2.96 | 1 | 2.19 | 0.053236 | 1.5075 | 28 | 28.0417
2001-12-28 | 1:15 | 2.949 | 1 | 2.179 | 0.052626 | 1.4902 | 28 | 28.0521
2001-12-28 | 1:30 | 2.96 | 1 | 2.19 | 0.053236 | 1.5075 | 28 | 28.0625
2001-12-28 | 1:45 | 2.952 | 1 | 2.182 | 0.052792 | 1.4949 | 28 | 28.0729
2001-12-28 | 2:00 | 2.897 | 1 | 2.127 | 0.049799 | 1.4101 | 28 | 28.0833
2001-12-28 | 2:15 | 2.897 | 1 | 2.127 | 0.049799 | 1.4101 | 28 | 28.0938
2001-12-28 | 2:30 | 2.952 | 1 | 2.182 | 0.052792 | 1.4949 | 28 | 28.1042
2001-12-28 | 2:45 | 2.949 | 1 | 2.179 | 0.052626 | 1.4902 | 28 | 28.1146
2001-12-28 | 3:00 | 2.978 | 1 | 2.208 | 0.054241 | 1.5359 | 28 | 28.125
2001-12-28 | 3:15 | 2.974 | 1 | 2.204 | 0.054017 | 1.5296 | 28 | 28.1354
2001-12-28 | 3:30 | 2.974 | 1 | 2.204 | 0.054017 | 1.5296 | 28 | 28.1458
2001-12-28 | 3:45 | 2.971 | 1 | 2.201 | 0.053849 | 1.5248 | 28 | 28.1562
2001-12-28 | 4:00 | 2.996 | 1 | 2.226 | 0.055258 | 1.5647 | 28 | 28.1667
2001-12-28 | 4:15 | 2.982 | 1 | 2.212 | 0.054466 | 1.5423 | 28 | 28.1771
2001-12-28 | 4:30 | 2.945 | 1 | 2.175 | 0.052406 | 1.484 | 28 | 28.1875
2001-12-28 | 4:45 | 2.923 | 1 | 2.153 | 0.051201 | 1.4499 | 28 | 28.1979
2001-12-28 | 5:00 | 2.952 | 1 | 2.182 | 0.052792 | 1.4949 | 28 | 28.2083
2001-12-28 | 5:15 | 2.93 | 1 | 2.16 | 0.051583 | 1.4607 | 28 | 28.2188
2001-12-28 | 5:30 | 2.93 | 1 | 2.16 | 0.051583 | 1.4607 | 28 | 28.2292
2001-12-28 | 5:45 | 2.926 | 1 | 2.156 | 0.051365 | 1.4545 | 28 | 28.2396
2001-12-28 | 6:00 | 2.897 | 1 | 2.127 | 0.049799 | 1.4101 | 28 | 28.25
2001-12-28 | 6:15 | 2.949 | 1 | 2.179 | 0.052626 | 1.4902 | 28 | 28.2604
2001-12-28 | 6:30 | 2.915 | 1 | 2.145 | 0.050767 | 1.4376 | 28 | 28.2708
2001-12-28 | 6:45 | 2.934 | 1 | 2.164 | 0.051802 | 1.4669 | 28 | 28.2812
2001-12-28 | 7:00 | 2.915 | 1 | 2.145 | 0.050767 | 1.4376 | 28 | 28.2917
2001-12-28 | 7:15 | 2.915 | 1 | 2.145 | 0.050767 | 1.4376 | 28 | 28.3021
2001-12-28 | 7:30 | 2.93 | 1 | 2.16 | 0.051583 | 1.4607 | 28 | 28.3125
2001-12-28 | 7:45 | 2.949 | 1 | 2.179 | 0.052626 | 1.4902 | 28 | 28.3229
2001-12-28 | 8:00 | 2.926 | 1 | 2.156 | 0.051365 | 1.4545 | 28 | 28.3333
2001-12-28 | 8:15 | 2.949 | 1 | 2.179 | 0.052626 | 1.4902 | 28 | 28.3438
2001-12-28 | 8:30 | 2.934 | 1 | 2.164 | 0.051802 | 1.4669 | 28 | 28.3542
2001-12-28 | 8:45 | 2.989 | 1 | 2.219 | 0.054861 | 1.5535 | 28 | 28.3646
2001-12-28 | 9:00 | 2.982 | 1 | 2.212 | 0.054466 | 1.5423 | 28 | 28.375
2001-12-28 | 9:15 | 2.963 | 1 | 2.193 | 0.053402 | 1.5122 | 28 | 28.3854
2001-12-28 | 9:30 | 3.04 | 1 | 2.27 | 0.057787 | 1.6363 | 28 | 28.3958
2001-12-28 | 9:45 | 3.048 | 1 | 2.278 | 0.058254 | 1.6496 | 28 | 28.4062
2001-12-28 | 10:00 | 3.004 | 1 | 2.234 | 0.055713 | 1.5776 | 28 | 28.4167
2001-12-28 | 10:15 | 3.051 | 1 | 2.281 | 0.058429 | 1.6545 | 28 | 28.4271
2001-12-28 | 10:30 | 3.084 | 1 | 2.314 | 0.06038 | 1.7098 | 28 | 28.4375
2001-12-28 | 10:45 | 3.062 | 1 | 2.292 | 0.059076 | 1.6728 | 28 | 28.4479
2001-12-28 | 11:00 | 3.066 | 1 | 2.296 | 0.059312 | 1.6795 | 28 | 28.4583
2001-12-28 | 11:15 | 3.088 | 1 | 2.318 | 0.060619 | 1.7165 | 28 | 28.4688
2001-12-28 | 11:30 | 3.125 | 1 | 2.355 | 0.062854 | 1.7798 | 28 | 28.4792
2001-12-28 | 11:45 | 3.268 | 1 | 2.498 | 0.071924 | 2.0366 | 28 | 28.4896
2001-12-28 | 12:00 | 3.272 | 1 | 2.502 | 0.072187 | 2.0441 | 28 | 28.5
2001-12-28 | 12:15 | 3.33 | 1 | 2.56 | 0.076071 | 2.1541 | 28 | 28.5104
2001-12-28 | 12:30 | 3.283 | 1 | 2.513 | 0.072915 | 2.0647 | 28 | 28.5208
2001-12-28 | 12:45 | 3.323 | 1 | 2.553 | 0.075596 | 2.1406 | 28 | 28.5312
2001-12-28 | 13:00 | 3.301 | 1 | 2.531 | 0.074115 | 2.0987 | 28 | 28.5417
2001-12-28 | 13:15 | 3.297 | 1 | 2.527 | 0.073847 | 2.0911 | 28 | 28.5521
2001-12-28 | 13:30 | 3.268 | 1 | 2.498 | 0.071924 | 2.0366 | 28 | 28.5625
2001-12-28 | 13:45 | 3.297 | 1 | 2.527 | 0.073847 | 2.0911 | 28 | 28.5729
2001-12-28 | 14:00 | 3.294 | 1 | 2.524 | 0.073647 | 2.0854 | 28 | 28.5833
2001-12-28 | 14:15 | 3.279 | 1 | 2.509 | 0.07265 | 2.0572 | 28 | 28.5938
2001-12-28 | 14:30 | 3.297 | 1 | 2.527 | 0.073847 | 2.0911 | 28 | 28.6042
2001-12-28 | 14:45 | 3.352 | 1 | 2.582 | 0.077574 | 2.1966 | 28 | 28.6146
2001-12-28 | 15:00 | 3.393 | 1 | 2.623 | 0.080419 | 2.2772 | 28 | 28.625
2001-12-28 | 15:15 | 3.139 | 1 | 2.369 | 0.063712 | 1.8041 | 28 | 28.6354
2001-12-28 | 15:30 | 3.088 | 1 | 2.318 | 0.060619 | 1.7165 | 28 | 28.6458
2001-12-28 | 15:45 | 3.099 | 1 | 2.329 | 0.061279 | 1.7352 | 28 | 28.6562
2001-12-28 | 16:00 | 3.165 | 1 | 2.395 | 0.065322 | 1.8497 | 28 | 28.6667
2001-12-28 | 16:15 | 3.202 | 1 | 2.432 | 0.067652 | 1.9157 | 28 | 28.6771
2001-12-28 | 16:30 | 3.279 | 1 | 2.509 | 0.07265 | 2.0572 | 28 | 28.6875
2001-12-28 | 16:45 | 3.275 | 1 | 2.505 | 0.072385 | 2.0497 | 28 | 28.6979
2001-12-28 | 17:00 | 3.297 | 1 | 2.527 | 0.073847 | 2.0911 | 28 | 28.7083
2001-12-28 | 17:15 | 3.301 | 1 | 2.531 | 0.074115 | 2.0987 | 28 | 28.7188
2001-12-28 | 17:30 | 3.283 | 1 | 2.513 | 0.072915 | 2.0647 | 28 | 28.7292
2001-12-28 | 17:45 | 3.286 | 1 | 2.516 | 0.073114 | 2.0704 | 28 | 28.7396
2001-12-28 | 18:00 | 3.29 | 1 | 2.52 | 0.07338 | 2.0779 | 28 | 28.75
2001-12-28 | 18:15 | 3.283 | 1 | 2.513 | 0.072915 | 2.0647 | 28 | 28.7604
2001-12-28 | 18:30 | 3.257 | 1 | 2.487 | 0.071202 | 2.0162 | 28 | 28.7708
2001-12-28 | 18:45 | 3.272 | 1 | 2.502 | 0.072187 | 2.0441 | 28 | 28.7812
2001-12-28 | 19:00 | 3.29 | 1 | 2.52 | 0.07338 | 2.0779 | 28 | 28.7917
2001-12-28 | 19:15 | 3.294 | 1 | 2.524 | 0.073647 | 2.0854 | 28 | 28.8021
2001-12-28 | 19:30 | 3.283 | 1 | 2.513 | 0.072915 | 2.0647 | 28 | 28.8125
2001-12-28 | 19:45 | 3.275 | 1 | 2.505 | 0.072385 | 2.0497 | 28 | 28.8229
2001-12-28 | 20:00 | 3.286 | 1 | 2.516 | 0.073114 | 2.0704 | 28 | 28.8333
2001-12-28 | 20:15 | 3.29 | 1 | 2.52 | 0.07338 | 2.0779 | 28 | 28.8438
2001-12-28 | 20:30 | 3.29 | 1 | 2.52 | 0.07338 | 2.0779 | 28 | 28.8542
2001-12-28 | 20:45 | 3.294 | 1 | 2.524 | 0.073647 | 2.0854 | 28 | 28.8646
2001-12-28 | 21:00 | 3.29 | 1 | 2.52 | 0.07338 | 2.0779 | 28 | 28.875
2001-12-28 | 21:15 | 3.301 | 1 | 2.531 | 0.074115 | 2.0987 | 28 | 28.8854
2001-12-28 | 21:30 | 3.308 | 1 | 2.538 | 0.074584 | 2.112 | 28 | 28.8958
2001-12-28 | 21:45 | 3.312 | 1 | 2.542 | 0.074853 | 2.1196 | 28 | 28.9062
2001-12-28 | 22:00 | 3.275 | 1 | 2.505 | 0.072385 | 2.0497 | 28 | 28.9167
2001-12-28 | 22:15 | 3.261 | 1 | 2.491 | 0.071464 | 2.0236 | 28 | 28.9271
2001-12-28 | 22:30 | 3.231 | 1 | 2.461 | 0.069511 | 1.9683 | 28 | 28.9375
2001-12-28 | 22:45 | 3.253 | 1 | 2.483 | 0.07094 | 2.0088 | 28 | 28.9479
2001-12-28 | 23:00 | 3.228 | 1 | 2.458 | 0.069317 | 1.9628 | 28 | 28.9583
2001-12-28 | 23:15 | 3.261 | 1 | 2.491 | 0.071464 | 2.0236 | 28 | 28.9688
2001-12-28 | 23:30 | 3.25 | 1 | 2.48 | 0.070744 | 2.0032 | 28 | 28.9792
2001-12-28 | 23:45 | 3.213 | 1 | 2.443 | 0.068354 | 1.9356 | 28 | 28.9896
2001-12-29 | 0:00 | 3.228 | 1 | 2.458 | 0.069317 | 1.9628 | 29 | 29
2001-12-29 | 0:15 | 3.22 | 1 | 2.45 | 0.068803 | 1.9483 | 29 | 29.0104
2001-12-29 | 0:30 | 3.217 | 1 | 2.447 | 0.06861 | 1.9428 | 29 | 29.0208
2001-12-29 | 0:45 | 3.25 | 1 | 2.48 | 0.070744 | 2.0032 | 29 | 29.0312
2001-12-29 | 1:00 | 3.261 | 1 | 2.491 | 0.071464 | 2.0236 | 29 | 29.0417
2001-12-29 | 1:15 | 3.305 | 1 | 2.535 | 0.074383 | 2.1063 | 29 | 29.0521
2001-12-29 | 1:30 | 3.455 | 1 | 2.685 | 0.084832 | 2.4022 | 29 | 29.0625
2001-12-29 | 1:45 | 3.565 | 1 | 2.795 | 0.092988 | 2.6331 | 29 | 29.0729
2001-12-29 | 2:00 | 3.187 | 1 | 2.417 | 0.066702 | 1.8888 | 29 | 29.0833
2001-12-29 | 2:15 | 3.011 | 1 | 2.241 | 0.056113 | 1.5889 | 29 | 29.0938
2001-12-29 | 2:30 | 2.985 | 1 | 2.215 | 0.054635 | 1.5471 | 29 | 29.1042
2001-12-29 | 2:45 | 2.967 | 1 | 2.197 | 0.053625 | 1.5185 | 29 | 29.1146
2001-12-29 | 3:00 | 2.993 | 1 | 2.223 | 0.055088 | 1.5599 | 29 | 29.125
2001-12-29 | 3:15 | 2.996 | 1 | 2.226 | 0.055258 | 1.5647 | 29 | 29.1354
2001-12-29 | 3:30 | 3 | 1 | 2.23 | 0.055485 | 1.5712 | 29 | 29.1458
2001-12-29 | 3:45 | 2.982 | 1 | 2.212 | 0.054466 | 1.5423 | 29 | 29.1562
2001-12-29 | 4:00 | 2.993 | 1 | 2.223 | 0.055088 | 1.5599 | 29 | 29.1667
2001-12-29 | 4:15 | 2.985 | 1 | 2.215 | 0.054635 | 1.5471 | 29 | 29.1771
2001-12-29 | 4:30 | 3.007 | 1 | 2.237 | 0.055884 | 1.5825 | 29 | 29.1875
2001-12-29 | 4:45 | 3.026 | 1 | 2.256 | 0.056975 | 1.6134 | 29 | 29.1979
2001-12-29 | 5:00 | 3.033 | 1 | 2.263 | 0.05738 | 1.6248 | 29 | 29.2083
2001-12-29 | 5:15 | 3.044 | 1 | 2.274 | 0.05802 | 1.6429 | 29 | 29.2188
2001-12-29 | 5:30 | 3.029 | 1 | 2.259 | 0.057149 | 1.6183 | 29 | 29.2292
2001-12-29 | 5:45 | 3.04 | 1 | 2.27 | 0.057787 | 1.6363 | 29 | 29.2396
2001-12-29 | 6:00 | 3.022 | 1 | 2.252 | 0.056745 | 1.6068 | 29 | 29.25
2001-12-29 | 6:15 | 3.059 | 1 | 2.289 | 0.058899 | 1.6678 | 29 | 29.2604
2001-12-29 | 6:30 | 3.044 | 1 | 2.274 | 0.05802 | 1.6429 | 29 | 29.2708
2001-12-29 | 6:45 | 3.033 | 1 | 2.263 | 0.05738 | 1.6248 | 29 | 29.2812
2001-12-29 | 7:00 | 3.051 | 1 | 2.281 | 0.058429 | 1.6545 | 29 | 29.2917
2001-12-29 | 7:15 | 3.048 | 1 | 2.278 | 0.058254 | 1.6496 | 29 | 29.3021
2001-12-29 | 7:30 | 3.029 | 1 | 2.259 | 0.057149 | 1.6183 | 29 | 29.3125
2001-12-29 | 7:45 | 3.011 | 1 | 2.241 | 0.056113 | 1.5889 | 29 | 29.3229
2001-12-29 | 8:00 | 3.044 | 1 | 2.274 | 0.05802 | 1.6429 | 29 | 29.3333
2001-12-29 | 8:15 | 3 | 1 | 2.23 | 0.055485 | 1.5712 | 29 | 29.3438
2001-12-29 | 8:30 | 3.033 | 1 | 2.263 | 0.05738 | 1.6248 | 29 | 29.3542
2001-12-29 | 8:45 | 3.029 | 1 | 2.259 | 0.057149 | 1.6183 | 29 | 29.3646
2001-12-29 | 9:00 | 3.051 | 1 | 2.281 | 0.058429 | 1.6545 | 29 | 29.375
2001-12-29 | 9:15 | 3.044 | 1 | 2.274 | 0.05802 | 1.6429 | 29 | 29.3854
2001-12-29 | 9:30 | 3.033 | 1 | 2.263 | 0.05738 | 1.6248 | 29 | 29.3958
2001-12-29 | 9:45 | 3.055 | 1 | 2.285 | 0.058664 | 1.6612 | 29 | 29.4062
2001-12-29 | 10:00 | 3.073 | 1 | 2.303 | 0.059726 | 1.6912 | 29 | 29.4167
2001-12-29 | 10:15 | 3.059 | 1 | 2.289 | 0.058899 | 1.6678 | 29 | 29.4271
2001-12-29 | 10:30 | 3.077 | 1 | 2.307 | 0.059963 | 1.698 | 29 | 29.4375
2001-12-29 | 10:45 | 3.106 | 1 | 2.336 | 0.061701 | 1.7472 | 29 | 29.4479
2001-12-29 | 11:00 | 3.077 | 1 | 2.307 | 0.059963 | 1.698 | 29 | 29.4583
2001-12-29 | 11:15 | 3.099 | 1 | 2.329 | 0.061279 | 1.7352 | 29 | 29.4688
2001-12-29 | 11:30 | 3.099 | 1 | 2.329 | 0.061279 | 1.7352 | 29 | 29.4792
2001-12-29 | 11:45 | 3.103 | 1 | 2.333 | 0.06152 | 1.742 | 29 | 29.4896
2001-12-29 | 12:00 | 3.092 | 1 | 2.322 | 0.060858 | 1.7233 | 29 | 29.5
2001-12-29 | 12:15 | 3.11 | 1 | 2.34 | 0.061943 | 1.754 | 29 | 29.5104
2001-12-29 | 12:30 | 3.121 | 1 | 2.351 | 0.06261 | 1.7729 | 29 | 29.5208
2001-12-29 | 12:45 | 3.125 | 1 | 2.355 | 0.062854 | 1.7798 | 29 | 29.5312
2001-12-29 | 13:00 | 3.136 | 1 | 2.366 | 0.063527 | 1.7989 | 29 | 29.5417
2001-12-29 | 13:15 | 3.121 | 1 | 2.351 | 0.06261 | 1.7729 | 29 | 29.5521
2001-12-29 | 13:30 | 3.139 | 1 | 2.369 | 0.063712 | 1.8041 | 29 | 29.5625
2001-12-29 | 13:45 | 3.117 | 1 | 2.347 | 0.062367 | 1.766 | 29 | 29.5729
2001-12-29 | 14:00 | 3.143 | 1 | 2.373 | 0.063958 | 1.8111 | 29 | 29.5833
2001-12-29 | 14:15 | 3.125 | 1 | 2.355 | 0.062854 | 1.7798 | 29 | 29.5938
2001-12-29 | 14:30 | 3.139 | 1 | 2.369 | 0.063712 | 1.8041 | 29 | 29.6042
2001-12-29 | 14:45 | 3.103 | 1 | 2.333 | 0.06152 | 1.742 | 29 | 29.6146
2001-12-29 | 15:00 | 3.125 | 1 | 2.355 | 0.062854 | 1.7798 | 29 | 29.625
2001-12-29 | 15:15 | 3.114 | 1 | 2.344 | 0.062185 | 1.7609 | 29 | 29.6354
2001-12-29 | 15:30 | 3.128 | 1 | 2.358 | 0.063037 | 1.785 | 29 | 29.6458
2001-12-29 | 15:45 | 3.117 | 1 | 2.347 | 0.062367 | 1.766 | 29 | 29.6562
2001-12-29 | 16:00 | 3.117 | 1 | 2.347 | 0.062367 | 1.766 | 29 | 29.6667
2001-12-29 | 16:15 | 3.106 | 1 | 2.336 | 0.061701 | 1.7472 | 29 | 29.6771
2001-12-29 | 16:30 | 3.114 | 1 | 2.344 | 0.062185 | 1.7609 | 29 | 29.6875
2001-12-29 | 16:45 | 3.099 | 1 | 2.329 | 0.061279 | 1.7352 | 29 | 29.6979
2001-12-29 | 17:00 | 3.099 | 1 | 2.329 | 0.061279 | 1.7352 | 29 | 29.7083
2001-12-29 | 17:15 | 3.084 | 1 | 2.314 | 0.06038 | 1.7098 | 29 | 29.7188
2001-12-29 | 17:30 | 3.084 | 1 | 2.314 | 0.06038 | 1.7098 | 29 | 29.7292
2001-12-29 | 17:45 | 3.106 | 1 | 2.336 | 0.061701 | 1.7472 | 29 | 29.7396
2001-12-29 | 18:00 | 3.081 | 1 | 2.311 | 0.060201 | 1.7047 | 29 | 29.75
2001-12-29 | 18:15 | 3.088 | 1 | 2.318 | 0.060619 | 1.7165 | 29 | 29.7604
2001-12-29 | 18:30 | 3.044 | 1 | 2.274 | 0.05802 | 1.6429 | 29 | 29.7708
2001-12-29 | 18:45 | 3.037 | 1 | 2.267 | 0.057612 | 1.6314 | 29 | 29.7812
2001-12-29 | 19:00 | 3.092 | 1 | 2.322 | 0.060858 | 1.7233 | 29 | 29.7917
2001-12-29 | 19:15 | 3.099 | 1 | 2.329 | 0.061279 | 1.7352 | 29 | 29.8021
2001-12-29 | 19:30 | 3.084 | 1 | 2.314 | 0.06038 | 1.7098 | 29 | 29.8125
2001-12-29 | 19:45 | 3.081 | 1 | 2.311 | 0.060201 | 1.7047 | 29 | 29.8229
2001-12-29 | 20:00 | 3.095 | 1 | 2.325 | 0.061038 | 1.7284 | 29 | 29.8333
2001-12-29 | 20:15 | 3.073 | 1 | 2.303 | 0.059726 | 1.6912 | 29 | 29.8438
2001-12-29 | 20:30 | 3.073 | 1 | 2.303 | 0.059726 | 1.6912 | 29 | 29.8542
2001-12-29 | 20:45 | 3.062 | 1 | 2.292 | 0.059076 | 1.6728 | 29 | 29.8646
2001-12-29 | 21:00 | 3.073 | 1 | 2.303 | 0.059726 | 1.6912 | 29 | 29.875
2001-12-29 | 21:15 | 3.073 | 1 | 2.303 | 0.059726 | 1.6912 | 29 | 29.8854
2001-12-29 | 21:30 | 3.051 | 1 | 2.281 | 0.058429 | 1.6545 | 29 | 29.8958
2001-12-29 | 21:45 | 3.04 | 1 | 2.27 | 0.057787 | 1.6363 | 29 | 29.9062
2001-12-29 | 22:00 | 3.04 | 1 | 2.27 | 0.057787 | 1.6363 | 29 | 29.9167
2001-12-29 | 22:15 | 3.033 | 1 | 2.263 | 0.05738 | 1.6248 | 29 | 29.9271
2001-12-29 | 22:30 | 3.026 | 1 | 2.256 | 0.056975 | 1.6134 | 29 | 29.9375
2001-12-29 | 22:45 | 3.022 | 1 | 2.252 | 0.056745 | 1.6068 | 29 | 29.9479
2001-12-29 | 23:00 | 3.026 | 1 | 2.256 | 0.056975 | 1.6134 | 29 | 29.9583
2001-12-29 | 23:15 | 3.048 | 1 | 2.278 | 0.058254 | 1.6496 | 29 | 29.9688
2001-12-29 | 23:30 | 3.007 | 1 | 2.237 | 0.055884 | 1.5825 | 29 | 29.9792
2001-12-29 | 23:45 | 3.026 | 1 | 2.256 | 0.056975 | 1.6134 | 29 | 29.9896
2001-12-30 | 0:00 | 3.026 | 1 | 2.256 | 0.056975 | 1.6134 | 30 | 30
2001-12-30 | 0:15 | 3.037 | 1 | 2.267 | 0.057612 | 1.6314 | 30 | 30.0104
2001-12-30 | 0:30 | 3.033 | 1 | 2.263 | 0.05738 | 1.6248 | 30 | 30.0208
2001-12-30 | 0:45 | 3.04 | 1 | 2.27 | 0.057787 | 1.6363 | 30 | 30.0312
2001-12-30 | 1:00 | 3.022 | 1 | 2.252 | 0.056745 | 1.6068 | 30 | 30.0417
2001-12-30 | 1:15 | 3.007 | 1 | 2.237 | 0.055884 | 1.5825 | 30 | 30.0521
2001-12-30 | 1:30 | 3.055 | 1 | 2.285 | 0.058664 | 1.6612 | 30 | 30.0625
2001-12-30 | 1:45 | 3.011 | 1 | 2.241 | 0.056113 | 1.5889 | 30 | 30.0729
2001-12-30 | 2:00 | 3.029 | 1 | 2.259 | 0.057149 | 1.6183 | 30 | 30.0833
2001-12-30 | 2:15 | 3.011 | 1 | 2.241 | 0.056113 | 1.5889 | 30 | 30.0938
2001-12-30 | 2:30 | 2.993 | 1 | 2.223 | 0.055088 | 1.5599 | 30 | 30.1042
2001-12-30 | 2:45 | 2.967 | 1 | 2.197 | 0.053625 | 1.5185 | 30 | 30.1146
2001-12-30 | 3:00 | 2.985 | 1 | 2.215 | 0.054635 | 1.5471 | 30 | 30.125
2001-12-30 | 3:15 | 2.949 | 1 | 2.179 | 0.052626 | 1.4902 | 30 | 30.1354
2001-12-30 | 3:30 | 2.978 | 1 | 2.208 | 0.054241 | 1.5359 | 30 | 30.1458
2001-12-30 | 3:45 | 2.982 | 1 | 2.212 | 0.054466 | 1.5423 | 30 | 30.1562
2001-12-30 | 4:00 | 2.96 | 1 | 2.19 | 0.053236 | 1.5075 | 30 | 30.1667
2001-12-30 | 4:15 | 2.982 | 1 | 2.212 | 0.054466 | 1.5423 | 30 | 30.1771
2001-12-30 | 4:30 | 2.967 | 1 | 2.197 | 0.053625 | 1.5185 | 30 | 30.1875
2001-12-30 | 4:45 | 3 | 1 | 2.23 | 0.055485 | 1.5712 | 30 | 30.1979
2001-12-30 | 5:00 | 2.989 | 1 | 2.219 | 0.054861 | 1.5535 | 30 | 30.2083
2001-12-30 | 5:15 | 3.051 | 1 | 2.281 | 0.058429 | 1.6545 | 30 | 30.2188
2001-12-30 | 5:30 | 3.07 | 1 | 2.3 | 0.059548 | 1.6862 | 30 | 30.2292
2001-12-30 | 5:45 | 3.048 | 1 | 2.278 | 0.058254 | 1.6496 | 30 | 30.2396
2001-12-30 | 6:00 | 3.066 | 1 | 2.296 | 0.059312 | 1.6795 | 30 | 30.25
2001-12-30 | 6:15 | 3.084 | 1 | 2.314 | 0.06038 | 1.7098 | 30 | 30.2604
2001-12-30 | 6:30 | 3.077 | 1 | 2.307 | 0.059963 | 1.698 | 30 | 30.2708
2001-12-30 | 6:45 | 3.066 | 1 | 2.296 | 0.059312 | 1.6795 | 30 | 30.2812
2001-12-30 | 7:00 | 3.037 | 1 | 2.267 | 0.057612 | 1.6314 | 30 | 30.2917
2001-12-30 | 7:15 | 3.084 | 1 | 2.314 | 0.06038 | 1.7098 | 30 | 30.3021
2001-12-30 | 7:30 | 3.095 | 1 | 2.325 | 0.061038 | 1.7284 | 30 | 30.3125
2001-12-30 | 7:45 | 3.121 | 1 | 2.351 | 0.06261 | 1.7729 | 30 | 30.3229
2001-12-30 | 8:00 | 3.121 | 1 | 2.351 | 0.06261 | 1.7729 | 30 | 30.3333
2001-12-30 | 8:15 | 3.128 | 1 | 2.358 | 0.063037 | 1.785 | 30 | 30.3438
2001-12-30 | 8:30 | 3.22 | 1 | 2.45 | 0.068803 | 1.9483 | 30 | 30.3542
2001-12-30 | 8:45 | 3.25 | 1 | 2.48 | 0.070744 | 2.0032 | 30 | 30.3646
2001-12-30 | 9:00 | 3.257 | 1 | 2.487 | 0.071202 | 2.0162 | 30 | 30.375
2001-12-30 | 9:15 | 3.209 | 1 | 2.439 | 0.068098 | 1.9283 | 30 | 30.3854
2001-12-30 | 9:30 | 3.184 | 1 | 2.414 | 0.066513 | 1.8834 | 30 | 30.3958
2001-12-30 | 9:45 | 3.187 | 1 | 2.417 | 0.066702 | 1.8888 | 30 | 30.4062
2001-12-30 | 10:00 | 3.202 | 1 | 2.432 | 0.067652 | 1.9157 | 30 | 30.4167
2001-12-30 | 10:15 | 3.206 | 1 | 2.436 | 0.067907 | 1.9229 | 30 | 30.4271
2001-12-30 | 10:30 | 3.213 | 1 | 2.443 | 0.068354 | 1.9356 | 30 | 30.4375
2001-12-30 | 10:45 | 3.279 | 1 | 2.509 | 0.07265 | 2.0572 | 30 | 30.4479
2001-12-30 | 11:00 | 3.268 | 1 | 2.498 | 0.071924 | 2.0366 | 30 | 30.4583
2001-12-30 | 11:15 | 3.253 | 1 | 2.483 | 0.07094 | 2.0088 | 30 | 30.4688
2001-12-30 | 11:30 | 3.272 | 1 | 2.502 | 0.072187 | 2.0441 | 30 | 30.4792
2001-12-30 | 11:45 | 3.275 | 1 | 2.505 | 0.072385 | 2.0497 | 30 | 30.4896
2001-12-30 | 12:00 | 3.367 | 1 | 2.597 | 0.078608 | 2.2259 | 30 | 30.5
2001-12-30 | 12:15 | 3.261 | 1 | 2.491 | 0.071464 | 2.0236 | 30 | 30.5104
2001-12-30 | 12:30 | 3.239 | 1 | 2.469 | 0.070029 | 1.983 | 30 | 30.5208
2001-12-30 | 12:45 | 3.25 | 1 | 2.48 | 0.070744 | 2.0032 | 30 | 30.5312
2001-12-30 | 13:00 | 3.231 | 1 | 2.461 | 0.069511 | 1.9683 | 30 | 30.5417
2001-12-30 | 13:15 | 3.33 | 1 | 2.56 | 0.076071 | 2.1541 | 30 | 30.5521
2001-12-30 | 13:30 | 3.4 | 1 | 2.63 | 0.080911 | 2.2911 | 30 | 30.5625
2001-12-30 | 13:45 | 3.33 | 1 | 2.56 | 0.076071 | 2.1541 | 30 | 30.5729
2001-12-30 | 14:00 | 3.095 | 1 | 2.325 | 0.061038 | 1.7284 | 30 | 30.5833
2001-12-30 | 14:15 | 3.165 | 1 | 2.395 | 0.065322 | 1.8497 | 30 | 30.5938
2001-12-30 | 14:30 | 3.33 | 1 | 2.56 | 0.076071 | 2.1541 | 30 | 30.6042
2001-12-30 | 14:45 | 3.349 | 1 | 2.579 | 0.077368 | 2.1908 | 30 | 30.6146
2001-12-30 | 15:00 | 3.176 | 1 | 2.406 | 0.06601 | 1.8692 | 30 | 30.625
2001-12-30 | 15:15 | 3.206 | 1 | 2.436 | 0.067907 | 1.9229 | 30 | 30.6354
2001-12-30 | 15:30 | 3.202 | 1 | 2.432 | 0.067652 | 1.9157 | 30 | 30.6458
2001-12-30 | 15:45 | 3.217 | 1 | 2.447 | 0.06861 | 1.9428 | 30 | 30.6562
2001-12-30 | 16:00 | 3.213 | 1 | 2.443 | 0.068354 | 1.9356 | 30 | 30.6667
2001-12-30 | 16:15 | 3.213 | 1 | 2.443 | 0.068354 | 1.9356 | 30 | 30.6771
2001-12-30 | 16:30 | 3.224 | 1 | 2.454 | 0.06906 | 1.9556 | 30 | 30.6875
2001-12-30 | 16:45 | 3.239 | 1 | 2.469 | 0.070029 | 1.983 | 30 | 30.6979
2001-12-30 | 17:00 | 3.22 | 1 | 2.45 | 0.068803 | 1.9483 | 30 | 30.7083
2001-12-30 | 17:15 | 3.22 | 1 | 2.45 | 0.068803 | 1.9483 | 30 | 30.7188
2001-12-30 | 17:30 | 3.198 | 1 | 2.428 | 0.067398 | 1.9085 | 30 | 30.7292
2001-12-30 | 17:45 | 3.206 | 1 | 2.436 | 0.067907 | 1.9229 | 30 | 30.7396
2001-12-30 | 18:00 | 3.209 | 1 | 2.439 | 0.068098 | 1.9283 | 30 | 30.75
2001-12-30 | 18:15 | 3.176 | 1 | 2.406 | 0.06601 | 1.8692 | 30 | 30.7604
2001-12-30 | 18:30 | 3.198 | 1 | 2.428 | 0.067398 | 1.9085 | 30 | 30.7708
2001-12-30 | 18:45 | 3.184 | 1 | 2.414 | 0.066513 | 1.8834 | 30 | 30.7812
2001-12-30 | 19:00 | 3.176 | 1 | 2.406 | 0.06601 | 1.8692 | 30 | 30.7917
2001-12-30 | 19:15 | 3.176 | 1 | 2.406 | 0.06601 | 1.8692 | 30 | 30.8021
2001-12-30 | 19:30 | 3.147 | 1 | 2.377 | 0.064205 | 1.8181 | 30 | 30.8125
2001-12-30 | 19:45 | 3.316 | 1 | 2.546 | 0.075123 | 2.1272 | 30 | 30.8229
2001-12-30 | 20:00 | 3.154 | 1 | 2.384 | 0.064638 | 1.8303 | 30 | 30.8333
2001-12-30 | 20:15 | 3.154 | 1 | 2.384 | 0.064638 | 1.8303 | 30 | 30.8438
2001-12-30 | 20:30 | 3.158 | 1 | 2.388 | 0.064886 | 1.8374 | 30 | 30.8542
2001-12-30 | 20:45 | 3.15 | 1 | 2.38 | 0.06439 | 1.8233 | 30 | 30.8646
2001-12-30 | 21:00 | 3.158 | 1 | 2.388 | 0.064886 | 1.8374 | 30 | 30.875
2001-12-30 | 21:15 | 3.132 | 1 | 2.362 | 0.063282 | 1.7919 | 30 | 30.8854
2001-12-30 | 21:30 | 3.125 | 1 | 2.355 | 0.062854 | 1.7798 | 30 | 30.8958
2001-12-30 | 21:45 | 3.191 | 1 | 2.421 | 0.066955 | 1.8959 | 30 | 30.9062
2001-12-30 | 22:00 | 3.165 | 1 | 2.395 | 0.065322 | 1.8497 | 30 | 30.9167
2001-12-30 | 22:15 | 3.228 | 1 | 2.458 | 0.069317 | 1.9628 | 30 | 30.9271
2001-12-30 | 22:30 | 3.279 | 1 | 2.509 | 0.07265 | 2.0572 | 30 | 30.9375
2001-12-30 | 22:45 | 3.308 | 1 | 2.538 | 0.074584 | 2.112 | 30 | 30.9479
2001-12-30 | 23:00 | 3.301 | 1 | 2.531 | 0.074115 | 2.0987 | 30 | 30.9583
2001-12-30 | 23:15 | 3.294 | 1 | 2.524 | 0.073647 | 2.0854 | 30 | 30.9688
2001-12-30 | 23:30 | 3.312 | 1 | 2.542 | 0.074853 | 2.1196 | 30 | 30.9792
2001-12-30 | 23:45 | 3.389 | 1 | 2.619 | 0.080139 | 2.2693 | 30 | 30.9896
2001-12-31 | 0:00 | 3.448 | 1 | 2.678 | 0.084327 | 2.3879 | 31 | 31
2001-12-31 | 0:15 | 3.665 | 1 | 2.895 | 0.10077 | 2.8535 | 31 | 31.0104
2001-12-31 | 0:30 | 3.709 | 1 | 2.939 | 0.10431 | 2.9537 | 31 | 31.0208
2001-12-31 | 0:45 | 3.723 | 1 | 2.953 | 0.10545 | 2.9859 | 31 | 31.0312
2001-12-31 | 1:00 | 3.492 | 1 | 2.722 | 0.087528 | 2.4785 | 31 | 31.0417
2001-12-31 | 1:15 | 3.492 | 1 | 2.722 | 0.087528 | 2.4785 | 31 | 31.0521
2001-12-31 | 1:30 | 3.338 | 1 | 2.568 | 0.076615 | 2.1695 | 31 | 31.0625
2001-12-31 | 1:45 | 3.184 | 1 | 2.414 | 0.066513 | 1.8834 | 31 | 31.0729
2001-12-31 | 2:00 | 3.081 | 1 | 2.311 | 0.060201 | 1.7047 | 31 | 31.0833
2001-12-31 | 2:15 | 3.033 | 1 | 2.263 | 0.05738 | 1.6248 | 31 | 31.0938
2001-12-31 | 2:30 | 2.897 | 1 | 2.127 | 0.049799 | 1.4101 | 31 | 31.1042
2001-12-31 | 2:45 | 2.886 | 1 | 2.116 | 0.049212 | 1.3935 | 31 | 31.1146
2001-12-31 | 3:00 | 3.026 | 1 | 2.256 | 0.056975 | 1.6134 | 31 | 31.125
2001-12-31 | 3:15 | 3.246 | 1 | 2.476 | 0.070484 | 1.9959 | 31 | 31.1354
2001-12-31 | 3:30 | 3.319 | 1 | 2.549 | 0.075325 | 2.133 | 31 | 31.1458
2001-12-31 | 3:45 | 3.514 | 1 | 2.744 | 0.089154 | 2.5246 | 31 | 31.1562
2001-12-31 | 4:00 | 3.576 | 1 | 2.806 | 0.093827 | 2.6569 | 31 | 31.1667
2001-12-31 | 4:15 | 3.543 | 1 | 2.773 | 0.091323 | 2.586 | 31 | 31.1771
2001-12-31 | 4:30 | 3.536 | 1 | 2.766 | 0.090797 | 2.5711 | 31 | 31.1875
2001-12-31 | 4:45 | 3.565 | 1 | 2.795 | 0.092988 | 2.6331 | 31 | 31.1979
2001-12-31 | 5:00 | 3.635 | 1 | 2.865 | 0.098399 | 2.7864 | 31 | 31.2083
2001-12-31 | 5:15 | 3.742 | 1 | 2.972 | 0.107 | 3.03 | 31 | 31.2188
2001-12-31 | 5:30 | 3.786 | 1 | 3.016 | 0.11066 | 3.1336 | 31 | 31.2292
2001-12-31 | 5:45 | 3.775 | 1 | 3.005 | 0.10974 | 3.1075 | 31 | 31.2396
2001-12-31 | 6:00 | 3.767 | 1 | 2.997 | 0.10907 | 3.0886 | 31 | 31.25
2001-12-31 | 6:15 | 3.745 | 1 | 2.975 | 0.10725 | 3.037 | 31 | 31.2604
2001-12-31 | 6:30 | 3.738 | 1 | 2.968 | 0.10668 | 3.0207 | 31 | 31.2708
2001-12-31 | 6:45 | 3.8 | 1 | 3.03 | 0.11184 | 3.1669 | 31 | 31.2812
2001-12-31 | 7:00 | 3.826 | 1 | 3.056 | 0.11405 | 3.2294 | 31 | 31.2917
2001-12-31 | 7:15 | 3.877 | 1 | 3.107 | 0.11844 | 3.354 | 31 | 31.3021
2001-12-31 | 7:30 | 3.903 | 1 | 3.133 | 0.12072 | 3.4185 | 31 | 31.3125
2001-12-31 | 7:45 | 3.903 | 1 | 3.133 | 0.12072 | 3.4185 | 31 | 31.3229
2001-12-31 | 8:00 | 3.947 | 1 | 3.177 | 0.12463 | 3.5293 | 31 | 31.3333
2001-12-31 | 8:15 | 3.94 | 1 | 3.17 | 0.12401 | 3.5115 | 31 | 31.3438
2001-12-31 | 8:30 | 3.951 | 1 | 3.181 | 0.12499 | 3.5394 | 31 | 31.3542
2001-12-31 | 8:45 | 3.98 | 1 | 3.21 | 0.12761 | 3.6136 | 31 | 31.3646
2001-12-31 | 9:00 | 4.017 | 1 | 3.247 | 0.131 | 3.7096 | 31 | 31.375
2001-12-31 | 9:15 | 4.01 | 1 | 3.24 | 0.13036 | 3.6913 | 31 | 31.3854
2001-12-31 | 9:30 | 4.024 | 1 | 3.254 | 0.13165 | 3.7279 | 31 | 31.3958
2001-12-31 | 9:45 | 4.032 | 1 | 3.262 | 0.13239 | 3.7489 | 31 | 31.4062
2001-12-31 | 10:00 | 4.046 | 1 | 3.276 | 0.13369 | 3.7858 | 31 | 31.4167
2001-12-31 | 10:15 | 4.05 | 1 | 3.28 | 0.13407 | 3.7964 | 31 | 31.4271
2001-12-31 | 10:30 | 4.09 | 1 | 3.32 | 0.13783 | 3.903 | 31 | 31.4375
2001-12-31 | 10:45 | 4.135 | 1 | 3.365 | 0.14214 | 4.0251 | 31 | 31.4479
2001-12-31 | 11:00 | 4.12 | 1 | 3.35 | 0.1407 | 3.9842 | 31 | 31.4583
2001-12-31 | 11:15 | 4.112 | 1 | 3.342 | 0.13993 | 3.9624 | 31 | 31.4688
2001-12-31 | 11:30 | 4.138 | 1 | 3.368 | 0.14243 | 4.0333 | 31 | 31.4792
2001-12-31 | 11:45 | 4.135 | 1 | 3.365 | 0.14214 | 4.0251 | 31 | 31.4896
2001-12-31 | 12:00 | 4.127 | 1 | 3.357 | 0.14137 | 4.0032 | 31 | 31.5
2001-12-31 | 12:15 | 4.193 | 1 | 3.423 | 0.14781 | 4.1855 | 31 | 31.5104
2001-12-31 | 12:30 | 4.248 | 1 | 3.478 | 0.15329 | 4.3408 | 31 | 31.5208
2001-12-31 | 12:45 | 4.27 | 1 | 3.5 | 0.15552 | 4.4038 | 31 | 31.5312
2001-12-31 | 13:00 | 4.3 | 1 | 3.53 | 0.15859 | 4.4906 | 31 | 31.5417
2001-12-31 | 13:15 | 4.281 | 1 | 3.511 | 0.15664 | 4.4356 | 31 | 31.5521
2001-12-31 | 13:30 | 4.267 | 1 | 3.497 | 0.15522 | 4.3952 | 31 | 31.5625
2001-12-31 | 13:45 | 4.27 | 1 | 3.5 | 0.15552 | 4.4038 | 31 | 31.5729
2001-12-31 | 14:00 | 4.278 | 1 | 3.508 | 0.15633 | 4.4269 | 31 | 31.5833
2001-12-31 | 14:15 | 4.248 | 1 | 3.478 | 0.15329 | 4.3408 | 31 | 31.5938
2001-12-31 | 14:30 | 4.234 | 1 | 3.464 | 0.15189 | 4.301 | 31 | 31.6042
2001-12-31 | 14:45 | 4.234 | 1 | 3.464 | 0.15189 | 4.301 | 31 | 31.6146
2001-12-31 | 15:00 | 4.245 | 1 | 3.475 | 0.15299 | 4.3323 | 31 | 31.625
2001-12-31 | 15:15 | 4.23 | 1 | 3.46 | 0.15149 | 4.2896 | 31 | 31.6354
2001-12-31 | 15:30 | 4.234 | 1 | 3.464 | 0.15189 | 4.301 | 31 | 31.6458
2001-12-31 | 15:45 | 4.226 | 1 | 3.456 | 0.15109 | 4.2783 | 31 | 31.6562
2001-12-31 | 16:00 | 4.215 | 1 | 3.445 | 0.14999 | 4.2472 | 31 | 31.6667
2001-12-31 | 16:15 | 4.215 | 1 | 3.445 | 0.14999 | 4.2472 | 31 | 31.6771
2001-12-31 | 16:30 | 4.201 | 1 | 3.431 | 0.1486 | 4.2079 | 31 | 31.6875
2001-12-31 | 16:45 | 4.179 | 1 | 3.409 | 0.14643 | 4.1464 | 31 | 31.6979
2001-12-31 | 17:00 | 4.175 | 1 | 3.405 | 0.14604 | 4.1353 | 31 | 31.7083
2001-12-31 | 17:15 | 4.179 | 1 | 3.409 | 0.14643 | 4.1464 | 31 | 31.7188
2001-12-31 | 17:30 | 4.146 | 1 | 3.376 | 0.14321 | 4.0552 | 31 | 31.7292
2001-12-31 | 17:45 | 4.131 | 1 | 3.361 | 0.14176 | 4.0141 | 31 | 31.7396
2001-12-31 | 18:00 | 4.146 | 1 | 3.376 | 0.14321 | 4.0552 | 31 | 31.75
2001-12-31 | 18:15 | 4.12 | 1 | 3.35 | 0.1407 | 3.9842 | 31 | 31.7604
2001-12-31 | 18:30 | 4.142 | 1 | 3.372 | 0.14282 | 4.0442 | 31 | 31.7708
2001-12-31 | 18:45 | 4.142 | 1 | 3.372 | 0.14282 | 4.0442 | 31 | 31.7812
2001-12-31 | 19:00 | 4.149 | 1 | 3.379 | 0.1435 | 4.0635 | 31 | 31.7917
2001-12-31 | 19:15 | 4.135 | 1 | 3.365 | 0.14214 | 4.0251 | 31 | 31.8021
2001-12-31 | 19:30 | 4.135 | 1 | 3.365 | 0.14214 | 4.0251 | 31 | 31.8125
2001-12-31 | 19:45 | 4.131 | 1 | 3.361 | 0.14176 | 4.0141 | 31 | 31.8229
2001-12-31 | 20:00 | 4.142 | 1 | 3.372 | 0.14282 | 4.0442 | 31 | 31.8333
2001-12-31 | 20:15 | 4.164 | 1 | 3.394 | 0.14496 | 4.1048 | 31 | 31.8438
2001-12-31 | 20:30 | 4.219 | 1 | 3.449 | 0.15039 | 4.2585 | 31 | 31.8542
2001-12-31 | 20:45 | 4.153 | 1 | 3.383 | 0.14389 | 4.0745 | 31 | 31.8646
2001-12-31 | 21:00 | 4.193 | 1 | 3.423 | 0.14781 | 4.1855 | 31 | 31.875
2001-12-31 | 21:15 | 4.164 | 1 | 3.394 | 0.14496 | 4.1048 | 31 | 31.8854
2001-12-31 | 21:30 | 4.182 | 1 | 3.412 | 0.14672 | 4.1548 | 31 | 31.8958
2001-12-31 | 21:45 | 4.226 | 1 | 3.456 | 0.15109 | 4.2783 | 31 | 31.9062
2001-12-31 | 22:00 | 4.267 | 1 | 3.497 | 0.15522 | 4.3952 | 31 | 31.9167
2001-12-31 | 22:15 | 4.303 | 1 | 3.533 | 0.15889 | 4.4994 | 31 | 31.9271
2001-12-31 | 22:30 | 4.292 | 1 | 3.522 | 0.15776 | 4.4674 | 31 | 31.9375
2001-12-31 | 22:45 | 4.278 | 1 | 3.508 | 0.15633 | 4.4269 | 31 | 31.9479
2001-12-31 | 23:00 | 4.27 | 1 | 3.5 | 0.15552 | 4.4038 | 31 | 31.9583
2001-12-31 | 23:15 | 4.285 | 1 | 3.515 | 0.15705 | 4.4471 | 31 | 31.9688
2001-12-31 | 23:30 | 4.292 | 1 | 3.522 | 0.15776 | 4.4674 | 31 | 31.9792
2001-12-31 | 23:45 | 4.27 | 1 | 3.5 | 0.15552 | 4.4038 | 31 | 31.9896

## Daily
|  |  | 900 | Seconds per interval
|  |  | 1000 | liters/m3
Monthly Summary
|  |  | Feet3/month | Liters/month | meters3/month
|  |  | 1542.2732 | 1388045.8395 | 1388.0458
Date | Average of Q(l/s) | Average of Q(ft^3/s) |  | Daily Summary
2001-12-06 | 1.4494 | 0.051187 | Feet3/day | Liters/day | meters3/day
2001-12-07 | 1.5497 | 0.054726 | 49.2534 | 44328.0161 | 44.328
2001-12-08 | 1.9751 | 0.069749 | 62.7742 | 56496.7867 | 56.4968
2001-12-09 | 2.2947 | 0.081038 | 72.9338 | 65640.3793 | 65.6404
2001-12-10 | 1.7254 | 0.060932 | 54.8392 | 49355.3247 | 49.3553
2001-12-11 | 1.7025 | 0.060125 | 54.1124 | 48701.1649 | 48.7012
2001-12-12 | 1.6847 | 0.059495 | 53.5451 | 48190.6273 | 48.1906
2001-12-13 | 1.7324 | 0.061181 | 55.0626 | 49556.3326 | 49.5563
2001-12-14 | 1.9274 | 0.068066 | 61.2591 | 55133.1696 | 55.1332
2001-12-15 | 1.8674 | 0.065948 | 59.3528 | 53417.5638 | 53.4176
2001-12-16 | 1.7741 | 0.062651 | 56.3861 | 50747.5189 | 50.7475
2001-12-17 | 1.8831 | 0.066501 | 59.8509 | 53865.8083 | 53.8658
2001-12-18 | 2.6202 | 0.092532 | 83.2784 | 74950.5592 | 74.9506
2001-12-19 | 2.0178 | 0.071257 | 64.1313 | 57718.2091 | 57.7182
2001-12-20 | 1.9176 | 0.06772 | 60.9477 | 54852.9129 | 54.8529
2001-12-21 | 1.834 | 0.064769 | 58.2918 | 52462.6461 | 52.4626
2001-12-22 | 1.7596 | 0.062139 | 55.9254 | 50332.9001 | 50.3329
2001-12-23 | 1.7459 | 0.061655 | 55.4899 | 49940.8991 | 49.9409
2001-12-24 | 2.1993 | 0.077669 | 69.9017 | 62911.5027 | 62.9115
2001-12-25 | 1.9 | 0.067097 | 60.3872 | 54348.5 | 54.3485
2001-12-26 | 1.8911 | 0.066783 | 60.1047 | 54094.2603 | 54.0943
2001-12-27 | 1.5609 | 0.055121 | 49.6089 | 44648.0508 | 44.6481
2001-12-28 | 1.7875 | 0.063125 | 56.8122 | 51130.9935 | 51.131
2001-12-29 | 1.7158 | 0.060593 | 54.5334 | 49080.053 | 49.0801
2001-12-30 | 1.8459 | 0.065187 | 58.6682 | 52801.3675 | 52.8014
2001-12-31 | 3.6127 | 0.12758 | 114.8225 | 103340.2932 | 103.3403
(blank) |  |  | 0 | 0 | 0
Grand Total | 1.9351 | 0.068338 | 0 | 0 | 0
|  |  | 0 | 0 | 0
|  |  | 0 | 0 | 0
|  |  | 0 | 0 | 0
|  |  | 0 | 0 | 0

## Description
Site Description: The site of the Weisman weir is a culvert located on the northern face of South Mountain on Look-Out Drive.
The culvert is a long metal tube extending under the road. The opening where measurements were taken has a diameter of about
36.5 inches. The opening is partially covered with a sheet of metal with an 8" v-notch in it for water to pour through.
|  | Latitude: | 40.6017 N | Longitude: | 75.3756 W | Elevation: | 670 | approx. ft. | Coordinate reference NAD27
Equipment: -Telog R-2100e Series Recorder programmed to record at 15 minute intervals, hold 7 months of data
calibration factor: 4.0 mA = 0.0 in., 20.0 mA = 11.75 in.
-Greyline Instruments Ultrasonic Level Sensor LIT25-A1A1A model PZ25T-A/7646: accuracy of (+/-) .25%of Full Scale
repeatablility of (+/-) .1% of Full Scale
linearity of (+/-) .1% of Full Scale
temperature compensation range: -34 to 74 degrees C
range: 40.6cm (16") to 999.9cm (394")
Flow Calibration: Calibrated by placing a bucket of known volume underneath the weir outflow stream and timing with a stopwatch how long it
took for the stream to fill the bucket. This is done several times and then the times taken is averaged.
Height Calibration: The height is calibrated by taking a laser level (LASERMARK) and leveling it at the surface of the water as it pours through the v-notch. We then
took a meterstick and placed it in the v-notch and in the laserbeam in order to see the height of the water from the bottom of the notch
to the surface of the water. This measurement was then subtracted from that given to us by the data logger at the site. The difference
was then used to correct all readings for adjusted height given by the data logger.
Time Calibration: This data logger is unusual because it reports the beginning time for each record. The clock accuracy is checked by placing an obstruction under
the sensor at least 16" away and held steady for 20 minutes. After downloading the data, the effected records are interpreted to establish the beginning
and the ending of the 20 minute period in data logger time compared to real time.