## 15-min Data
Lehigh Streamflow Data from Weisman weir
Date | Start_EDT | Stage_inch | ratio | adjust h | Q(ft^3/s) | Q(l/s) | Day | Day_time | flow eqn
2002-08-01 | 0:00 | 3.731 | 1 | 2.961 | 0.1061 | 3.0044 | 1 | 1 | hl | 8 | offset (in.) | 0.77 | 2001-06-07
2002-08-01 | 0:15 | 3.738 | 1 | 2.968 | 0.10668 | 3.0207 | 1 | 1.0104 | a1 | 0.008867 | Based on field measurements of water height and recorded height
2002-08-01 | 0:30 | 3.742 | 1 | 2.972 | 0.107 | 3.03 | 1 | 1.0208 | b1 | 2.2865 | validated with timed bucket-filling tests.
2002-08-01 | 0:45 | 3.701 | 1 | 2.931 | 0.10366 | 2.9353 | 1 | 1.0313 | a2 | 0.0014639
2002-08-01 | 1:00 | 3.738 | 1 | 2.968 | 0.10668 | 3.0207 | 1 | 1.0417 | b2 | 3.1711
2002-08-01 | 1:15 | 3.745 | 1 | 2.975 | 0.10725 | 3.037 | 1 | 1.0521 | l/ft3 | 28.3168
2002-08-01 | 1:30 | 3.749 | 1 | 2.979 | 0.10758 | 3.0464 | 1 | 1.0625
2002-08-01 | 1:45 | 3.753 | 1 | 2.983 | 0.10791 | 3.0557 | 1 | 1.0729 | Debris removed from weir notch at 10:05am EDT on 28Aug02 with immediate drop in reported level
2002-08-01 | 2:00 | 3.749 | 1 | 2.979 | 0.10758 | 3.0464 | 1 | 1.0833 | Before removal level was 3.4"; afterwards it was 2.8" (2.3 l/s => 1.3 l/s)
2002-08-01 | 2:15 | 3.767 | 1 | 2.997 | 0.10907 | 3.0886 | 1 | 1.0938 | From graph, the blockage appears to have started on 24 August 02.
2002-08-01 | 2:30 | 3.742 | 1 | 2.972 | 0.107 | 3.03 | 1 | 1.1042
2002-08-01 | 2:45 | 3.756 | 1 | 2.986 | 0.10816 | 3.0628 | 1 | 1.1146
2002-08-01 | 3:00 | 3.771 | 1 | 3.001 | 0.10941 | 3.0981 | 1 | 1.125
2002-08-01 | 3:15 | 3.749 | 1 | 2.979 | 0.10758 | 3.0464 | 1 | 1.1354
2002-08-01 | 3:30 | 3.738 | 1 | 2.968 | 0.10668 | 3.0207 | 1 | 1.1458
2002-08-01 | 3:45 | 3.753 | 1 | 2.983 | 0.10791 | 3.0557 | 1 | 1.1563
2002-08-01 | 4:00 | 3.786 | 1 | 3.016 | 0.11066 | 3.1336 | 1 | 1.1667
2002-08-01 | 4:15 | 3.778 | 1 | 3.008 | 0.10999 | 3.1146 | 1 | 1.1771
2002-08-01 | 4:30 | 3.767 | 1 | 2.997 | 0.10907 | 3.0886 | 1 | 1.1875
2002-08-01 | 4:45 | 3.775 | 1 | 3.005 | 0.10974 | 3.1075 | 1 | 1.1979
2002-08-01 | 5:00 | 3.764 | 1 | 2.994 | 0.10882 | 3.0816 | 1 | 1.2083
2002-08-01 | 5:15 | 3.782 | 1 | 3.012 | 0.11033 | 3.1241 | 1 | 1.2188
2002-08-01 | 5:30 | 3.742 | 1 | 2.972 | 0.107 | 3.03 | 1 | 1.2292
2002-08-01 | 5:45 | 3.797 | 1 | 3.027 | 0.11159 | 3.1598 | 1 | 1.2396
2002-08-01 | 6:00 | 3.782 | 1 | 3.012 | 0.11033 | 3.1241 | 1 | 1.25
2002-08-01 | 6:15 | 3.745 | 1 | 2.975 | 0.10725 | 3.037 | 1 | 1.2604
2002-08-01 | 6:30 | 3.767 | 1 | 2.997 | 0.10907 | 3.0886 | 1 | 1.2708
2002-08-01 | 6:45 | 3.8 | 1 | 3.03 | 0.11184 | 3.1669 | 1 | 1.2813
2002-08-01 | 7:00 | 3.789 | 1 | 3.019 | 0.11091 | 3.1407 | 1 | 1.2917
2002-08-01 | 7:15 | 3.8 | 1 | 3.03 | 0.11184 | 3.1669 | 1 | 1.3021
2002-08-01 | 7:30 | 3.786 | 1 | 3.016 | 0.11066 | 3.1336 | 1 | 1.3125
2002-08-01 | 7:45 | 3.793 | 1 | 3.023 | 0.11125 | 3.1502 | 1 | 1.3229
2002-08-01 | 8:00 | 3.756 | 1 | 2.986 | 0.10816 | 3.0628 | 1 | 1.3333
2002-08-01 | 8:15 | 3.764 | 1 | 2.994 | 0.10882 | 3.0816 | 1 | 1.3438
2002-08-01 | 8:30 | 3.833 | 1 | 3.063 | 0.11464 | 3.2464 | 1 | 1.3542
2002-08-01 | 8:45 | 3.804 | 1 | 3.034 | 0.11218 | 3.1765 | 1 | 1.3646
2002-08-01 | 9:00 | 3.786 | 1 | 3.016 | 0.11066 | 3.1336 | 1 | 1.375
2002-08-01 | 9:15 | 3.775 | 1 | 3.005 | 0.10974 | 3.1075 | 1 | 1.3854
2002-08-01 | 9:30 | 3.738 | 1 | 2.968 | 0.10668 | 3.0207 | 1 | 1.3958
2002-08-01 | 9:45 | 3.712 | 1 | 2.942 | 0.10455 | 2.9605 | 1 | 1.4063
2002-08-01 | 10:00 | 3.701 | 1 | 2.931 | 0.10366 | 2.9353 | 1 | 1.4167
2002-08-01 | 10:15 | 3.676 | 1 | 2.906 | 0.10165 | 2.8784 | 1 | 1.4271
2002-08-01 | 10:30 | 3.705 | 1 | 2.935 | 0.10398 | 2.9445 | 1 | 1.4375
2002-08-01 | 10:45 | 3.701 | 1 | 2.931 | 0.10366 | 2.9353 | 1 | 1.4479
2002-08-01 | 11:00 | 3.668 | 1 | 2.898 | 0.10101 | 2.8603 | 1 | 1.4583
2002-08-01 | 11:15 | 3.712 | 1 | 2.942 | 0.10455 | 2.9605 | 1 | 1.4688
2002-08-01 | 11:30 | 3.635 | 1 | 2.865 | 0.098399 | 2.7864 | 1 | 1.4792
2002-08-01 | 11:45 | 3.646 | 1 | 2.876 | 0.099265 | 2.8109 | 1 | 1.4896
2002-08-01 | 12:00 | 3.587 | 1 | 2.817 | 0.09467 | 2.6808 | 1 | 1.5
2002-08-01 | 12:15 | 3.606 | 1 | 2.836 | 0.096137 | 2.7223 | 1 | 1.5104
2002-08-01 | 12:30 | 3.58 | 1 | 2.81 | 0.094133 | 2.6656 | 1 | 1.5208
2002-08-01 | 12:45 | 3.532 | 1 | 2.762 | 0.090497 | 2.5626 | 1 | 1.5313
2002-08-01 | 13:00 | 3.584 | 1 | 2.814 | 0.09444 | 2.6742 | 1 | 1.5417
2002-08-01 | 13:15 | 3.628 | 1 | 2.858 | 0.09785 | 2.7708 | 1 | 1.5521
2002-08-01 | 13:30 | 3.606 | 1 | 2.836 | 0.096137 | 2.7223 | 1 | 1.5625
2002-08-01 | 13:45 | 3.554 | 1 | 2.784 | 0.092154 | 2.6095 | 1 | 1.5729
2002-08-01 | 14:00 | 3.584 | 1 | 2.814 | 0.09444 | 2.6742 | 1 | 1.5833
2002-08-01 | 14:15 | 3.503 | 1 | 2.733 | 0.088339 | 2.5015 | 1 | 1.5938
2002-08-01 | 14:30 | 3.525 | 1 | 2.755 | 0.089974 | 2.5478 | 1 | 1.6042
2002-08-01 | 14:45 | 3.43 | 1 | 2.66 | 0.083036 | 2.3513 | 1 | 1.6146
2002-08-01 | 15:00 | 3.474 | 1 | 2.704 | 0.08621 | 2.4412 | 1 | 1.625
2002-08-01 | 15:15 | 3.407 | 1 | 2.637 | 0.081404 | 2.3051 | 1 | 1.6354
2002-08-01 | 15:30 | 3.444 | 1 | 2.674 | 0.084039 | 2.3797 | 1 | 1.6458
2002-08-01 | 15:45 | 3.474 | 1 | 2.704 | 0.08621 | 2.4412 | 1 | 1.6563
2002-08-01 | 16:00 | 3.463 | 1 | 2.693 | 0.085411 | 2.4186 | 1 | 1.6667
2002-08-01 | 16:15 | 3.477 | 1 | 2.707 | 0.086429 | 2.4474 | 1 | 1.6771
2002-08-01 | 16:30 | 3.444 | 1 | 2.674 | 0.084039 | 2.3797 | 1 | 1.6875
2002-08-01 | 16:45 | 3.433 | 1 | 2.663 | 0.083251 | 2.3574 | 1 | 1.6979
2002-08-01 | 17:00 | 3.463 | 1 | 2.693 | 0.085411 | 2.4186 | 1 | 1.7083
2002-08-01 | 17:15 | 3.448 | 1 | 2.678 | 0.084327 | 2.3879 | 1 | 1.7188
2002-08-01 | 17:30 | 3.459 | 1 | 2.689 | 0.085121 | 2.4104 | 1 | 1.7292
2002-08-01 | 17:45 | 3.466 | 1 | 2.696 | 0.085628 | 2.4247 | 1 | 1.7396
2002-08-01 | 18:00 | 3.474 | 1 | 2.704 | 0.08621 | 2.4412 | 1 | 1.75
2002-08-01 | 18:15 | 3.499 | 1 | 2.729 | 0.088044 | 2.4931 | 1 | 1.7604
2002-08-01 | 18:30 | 3.503 | 1 | 2.733 | 0.088339 | 2.5015 | 1 | 1.7708
2002-08-01 | 18:45 | 3.474 | 1 | 2.704 | 0.08621 | 2.4412 | 1 | 1.7813
2002-08-01 | 19:00 | 3.525 | 1 | 2.755 | 0.089974 | 2.5478 | 1 | 1.7917
2002-08-01 | 19:15 | 3.503 | 1 | 2.733 | 0.088339 | 2.5015 | 1 | 1.8021
2002-08-01 | 19:30 | 3.569 | 1 | 2.799 | 0.093293 | 2.6418 | 1 | 1.8125
2002-08-01 | 19:45 | 3.569 | 1 | 2.799 | 0.093293 | 2.6418 | 1 | 1.8229
2002-08-01 | 20:00 | 3.543 | 1 | 2.773 | 0.091323 | 2.586 | 1 | 1.8333
2002-08-01 | 20:15 | 3.558 | 1 | 2.788 | 0.092457 | 2.6181 | 1 | 1.8438
2002-08-01 | 20:30 | 3.554 | 1 | 2.784 | 0.092154 | 2.6095 | 1 | 1.8542
2002-08-01 | 20:45 | 3.54 | 1 | 2.77 | 0.091098 | 2.5796 | 1 | 1.8646
2002-08-01 | 21:00 | 3.58 | 1 | 2.81 | 0.094133 | 2.6656 | 1 | 1.875
2002-08-01 | 21:15 | 3.554 | 1 | 2.784 | 0.092154 | 2.6095 | 1 | 1.8854
2002-08-01 | 21:30 | 3.602 | 1 | 2.832 | 0.095827 | 2.7135 | 1 | 1.8958
2002-08-01 | 21:45 | 3.609 | 1 | 2.839 | 0.096369 | 2.7289 | 1 | 1.9063
2002-08-01 | 22:00 | 3.602 | 1 | 2.832 | 0.095827 | 2.7135 | 1 | 1.9167
2002-08-01 | 22:15 | 3.595 | 1 | 2.825 | 0.095286 | 2.6982 | 1 | 1.9271
2002-08-01 | 22:30 | 3.576 | 1 | 2.806 | 0.093827 | 2.6569 | 1 | 1.9375
2002-08-01 | 22:45 | 3.609 | 1 | 2.839 | 0.096369 | 2.7289 | 1 | 1.9479
2002-08-01 | 23:00 | 3.613 | 1 | 2.843 | 0.09668 | 2.7377 | 1 | 1.9583
2002-08-01 | 23:15 | 3.602 | 1 | 2.832 | 0.095827 | 2.7135 | 1 | 1.9688
2002-08-01 | 23:30 | 3.642 | 1 | 2.872 | 0.09895 | 2.8019 | 1 | 1.9792
2002-08-01 | 23:45 | 3.602 | 1 | 2.832 | 0.095827 | 2.7135 | 1 | 1.9896
2002-08-02 | 0:00 | 3.617 | 1 | 2.847 | 0.096991 | 2.7465 | 2 | 2
2002-08-02 | 0:15 | 3.558 | 1 | 2.788 | 0.092457 | 2.6181 | 2 | 2.0104
2002-08-02 | 0:30 | 3.617 | 1 | 2.847 | 0.096991 | 2.7465 | 2 | 2.0208
2002-08-02 | 0:45 | 3.602 | 1 | 2.832 | 0.095827 | 2.7135 | 2 | 2.0313
2002-08-02 | 1:00 | 3.595 | 1 | 2.825 | 0.095286 | 2.6982 | 2 | 2.0417
2002-08-02 | 1:15 | 3.631 | 1 | 2.861 | 0.098085 | 2.7775 | 2 | 2.0521
2002-08-02 | 1:30 | 3.62 | 1 | 2.85 | 0.097225 | 2.7531 | 2 | 2.0625
2002-08-02 | 1:45 | 3.642 | 1 | 2.872 | 0.09895 | 2.8019 | 2 | 2.0729
2002-08-02 | 2:00 | 3.617 | 1 | 2.847 | 0.096991 | 2.7465 | 2 | 2.0833
2002-08-02 | 2:15 | 3.628 | 1 | 2.858 | 0.09785 | 2.7708 | 2 | 2.0938
2002-08-02 | 2:30 | 3.657 | 1 | 2.887 | 0.10014 | 2.8355 | 2 | 2.1042
2002-08-02 | 2:45 | 3.635 | 1 | 2.865 | 0.098399 | 2.7864 | 2 | 2.1146
2002-08-02 | 3:00 | 3.613 | 1 | 2.843 | 0.09668 | 2.7377 | 2 | 2.125
2002-08-02 | 3:15 | 3.631 | 1 | 2.861 | 0.098085 | 2.7775 | 2 | 2.1354
2002-08-02 | 3:30 | 3.631 | 1 | 2.861 | 0.098085 | 2.7775 | 2 | 2.1458
2002-08-02 | 3:45 | 3.617 | 1 | 2.847 | 0.096991 | 2.7465 | 2 | 2.1563
2002-08-02 | 4:00 | 3.631 | 1 | 2.861 | 0.098085 | 2.7775 | 2 | 2.1667
2002-08-02 | 4:15 | 3.642 | 1 | 2.872 | 0.09895 | 2.8019 | 2 | 2.1771
2002-08-02 | 4:30 | 3.65 | 1 | 2.88 | 0.099581 | 2.8198 | 2 | 2.1875
2002-08-02 | 4:45 | 3.617 | 1 | 2.847 | 0.096991 | 2.7465 | 2 | 2.1979
2002-08-02 | 5:00 | 3.676 | 1 | 2.906 | 0.10165 | 2.8784 | 2 | 2.2083
2002-08-02 | 5:15 | 3.628 | 1 | 2.858 | 0.09785 | 2.7708 | 2 | 2.2188
2002-08-02 | 5:30 | 3.646 | 1 | 2.876 | 0.099265 | 2.8109 | 2 | 2.2292
2002-08-02 | 5:45 | 3.661 | 1 | 2.891 | 0.10045 | 2.8445 | 2 | 2.2396
2002-08-02 | 6:00 | 3.661 | 1 | 2.891 | 0.10045 | 2.8445 | 2 | 2.25
2002-08-02 | 6:15 | 3.624 | 1 | 2.854 | 0.097538 | 2.762 | 2 | 2.2604
2002-08-02 | 6:30 | 3.631 | 1 | 2.861 | 0.098085 | 2.7775 | 2 | 2.2708
2002-08-02 | 6:45 | 3.646 | 1 | 2.876 | 0.099265 | 2.8109 | 2 | 2.2813
2002-08-02 | 7:00 | 3.642 | 1 | 2.872 | 0.09895 | 2.8019 | 2 | 2.2917
2002-08-02 | 7:15 | 3.679 | 1 | 2.909 | 0.10189 | 2.8852 | 2 | 2.3021
2002-08-02 | 7:30 | 3.676 | 1 | 2.906 | 0.10165 | 2.8784 | 2 | 2.3125
2002-08-02 | 7:45 | 3.665 | 1 | 2.895 | 0.10077 | 2.8535 | 2 | 2.3229
2002-08-02 | 8:00 | 3.683 | 1 | 2.913 | 0.10221 | 2.8942 | 2 | 2.3333
2002-08-02 | 8:15 | 3.635 | 1 | 2.865 | 0.098399 | 2.7864 | 2 | 2.3438
2002-08-02 | 8:30 | 3.624 | 1 | 2.854 | 0.097538 | 2.762 | 2 | 2.3542
2002-08-02 | 8:45 | 3.683 | 1 | 2.913 | 0.10221 | 2.8942 | 2 | 2.3646
2002-08-02 | 9:00 | 3.661 | 1 | 2.891 | 0.10045 | 2.8445 | 2 | 2.375
2002-08-02 | 9:15 | 3.683 | 1 | 2.913 | 0.10221 | 2.8942 | 2 | 2.3854
2002-08-02 | 9:30 | 3.69 | 1 | 2.92 | 0.10277 | 2.9102 | 2 | 2.3958
2002-08-02 | 9:45 | 3.676 | 1 | 2.906 | 0.10165 | 2.8784 | 2 | 2.4063
2002-08-02 | 10:00 | 3.654 | 1 | 2.884 | 0.099898 | 2.8288 | 2 | 2.4167
2002-08-02 | 10:15 | 3.679 | 1 | 2.909 | 0.10189 | 2.8852 | 2 | 2.4271
2002-08-02 | 10:30 | 3.606 | 1 | 2.836 | 0.096137 | 2.7223 | 2 | 2.4375
2002-08-02 | 10:45 | 3.65 | 1 | 2.88 | 0.099581 | 2.8198 | 2 | 2.4479
2002-08-02 | 11:00 | 3.639 | 1 | 2.869 | 0.098714 | 2.7953 | 2 | 2.4583
2002-08-02 | 11:15 | 3.551 | 1 | 2.781 | 0.091927 | 2.6031 | 2 | 2.4688
2002-08-02 | 11:30 | 3.58 | 1 | 2.81 | 0.094133 | 2.6656 | 2 | 2.4792
2002-08-02 | 11:45 | 3.554 | 1 | 2.784 | 0.092154 | 2.6095 | 2 | 2.4896
2002-08-02 | 12:00 | 3.573 | 1 | 2.803 | 0.093598 | 2.6504 | 2 | 2.5
2002-08-02 | 12:15 | 3.488 | 1 | 2.718 | 0.087234 | 2.4702 | 2 | 2.5104
2002-08-02 | 12:30 | 3.492 | 1 | 2.722 | 0.087528 | 2.4785 | 2 | 2.5208
2002-08-02 | 12:45 | 3.496 | 1 | 2.726 | 0.087823 | 2.4869 | 2 | 2.5313
2002-08-02 | 13:00 | 3.452 | 1 | 2.682 | 0.084615 | 2.396 | 2 | 2.5417
2002-08-02 | 13:15 | 3.503 | 1 | 2.733 | 0.088339 | 2.5015 | 2 | 2.5521
2002-08-02 | 13:30 | 3.492 | 1 | 2.722 | 0.087528 | 2.4785 | 2 | 2.5625
2002-08-02 | 13:45 | 3.407 | 1 | 2.637 | 0.081404 | 2.3051 | 2 | 2.5729
2002-08-02 | 14:00 | 3.367 | 1 | 2.597 | 0.078608 | 2.2259 | 2 | 2.5833
2002-08-02 | 14:15 | 3.371 | 1 | 2.601 | 0.078885 | 2.2338 | 2 | 2.5938
2002-08-02 | 14:30 | 3.385 | 1 | 2.615 | 0.079859 | 2.2614 | 2 | 2.6042
2002-08-02 | 14:45 | 3.363 | 1 | 2.593 | 0.078331 | 2.2181 | 2 | 2.6146
2002-08-02 | 15:00 | 3.367 | 1 | 2.597 | 0.078608 | 2.2259 | 2 | 2.625
2002-08-02 | 15:15 | 3.345 | 1 | 2.575 | 0.077094 | 2.183 | 2 | 2.6354
2002-08-02 | 15:30 | 3.349 | 1 | 2.579 | 0.077368 | 2.1908 | 2 | 2.6458
2002-08-02 | 15:45 | 3.352 | 1 | 2.582 | 0.077574 | 2.1966 | 2 | 2.6563
2002-08-02 | 16:00 | 3.389 | 1 | 2.619 | 0.080139 | 2.2693 | 2 | 2.6667
2002-08-02 | 16:15 | 3.319 | 1 | 2.549 | 0.075325 | 2.133 | 2 | 2.6771
2002-08-02 | 16:30 | 3.374 | 1 | 2.604 | 0.079093 | 2.2397 | 2 | 2.6875
2002-08-02 | 16:45 | 3.385 | 1 | 2.615 | 0.079859 | 2.2614 | 2 | 2.6979
2002-08-02 | 17:00 | 3.43 | 1 | 2.66 | 0.083036 | 2.3513 | 2 | 2.7083
2002-08-02 | 17:15 | 3.415 | 1 | 2.645 | 0.08197 | 2.3211 | 2 | 2.7188
2002-08-02 | 17:30 | 3.419 | 1 | 2.649 | 0.082253 | 2.3292 | 2 | 2.7292
2002-08-02 | 17:45 | 3.437 | 1 | 2.667 | 0.083537 | 2.3655 | 2 | 2.7396
2002-08-02 | 18:00 | 3.43 | 1 | 2.66 | 0.083036 | 2.3513 | 2 | 2.75
2002-08-02 | 18:15 | 3.492 | 1 | 2.722 | 0.087528 | 2.4785 | 2 | 2.7604
2002-08-02 | 18:30 | 3.455 | 1 | 2.685 | 0.084832 | 2.4022 | 2 | 2.7708
2002-08-02 | 18:45 | 3.474 | 1 | 2.704 | 0.08621 | 2.4412 | 2 | 2.7813
2002-08-02 | 19:00 | 3.455 | 1 | 2.685 | 0.084832 | 2.4022 | 2 | 2.7917
2002-08-02 | 19:15 | 3.536 | 1 | 2.766 | 0.090797 | 2.5711 | 2 | 2.8021
2002-08-02 | 19:30 | 3.778 | 1 | 3.008 | 0.10999 | 3.1146 | 2 | 2.8125
2002-08-02 | 19:45 | 3.958 | 1 | 3.188 | 0.12562 | 3.5573 | 2 | 2.8229
2002-08-02 | 20:00 | 3.771 | 1 | 3.001 | 0.10941 | 3.0981 | 2 | 2.8333
2002-08-02 | 20:15 | 3.694 | 1 | 2.924 | 0.10309 | 2.9193 | 2 | 2.8438
2002-08-02 | 20:30 | 3.646 | 1 | 2.876 | 0.099265 | 2.8109 | 2 | 2.8542
2002-08-02 | 20:45 | 3.62 | 1 | 2.85 | 0.097225 | 2.7531 | 2 | 2.8646
2002-08-02 | 21:00 | 3.639 | 1 | 2.869 | 0.098714 | 2.7953 | 2 | 2.875
2002-08-02 | 21:15 | 3.613 | 1 | 2.843 | 0.09668 | 2.7377 | 2 | 2.8854
2002-08-02 | 21:30 | 3.598 | 1 | 2.828 | 0.095518 | 2.7048 | 2 | 2.8958
2002-08-02 | 21:45 | 3.602 | 1 | 2.832 | 0.095827 | 2.7135 | 2 | 2.9063
2002-08-02 | 22:00 | 3.609 | 1 | 2.839 | 0.096369 | 2.7289 | 2 | 2.9167
2002-08-02 | 22:15 | 3.62 | 1 | 2.85 | 0.097225 | 2.7531 | 2 | 2.9271
2002-08-02 | 22:30 | 3.606 | 1 | 2.836 | 0.096137 | 2.7223 | 2 | 2.9375
2002-08-02 | 22:45 | 3.617 | 1 | 2.847 | 0.096991 | 2.7465 | 2 | 2.9479
2002-08-02 | 23:00 | 3.62 | 1 | 2.85 | 0.097225 | 2.7531 | 2 | 2.9583
2002-08-02 | 23:15 | 3.573 | 1 | 2.803 | 0.093598 | 2.6504 | 2 | 2.9688
2002-08-02 | 23:30 | 3.635 | 1 | 2.865 | 0.098399 | 2.7864 | 2 | 2.9792
2002-08-02 | 23:45 | 3.62 | 1 | 2.85 | 0.097225 | 2.7531 | 2 | 2.9896
2002-08-03 | 0:00 | 3.58 | 1 | 2.81 | 0.094133 | 2.6656 | 3 | 3
2002-08-03 | 0:15 | 3.617 | 1 | 2.847 | 0.096991 | 2.7465 | 3 | 3.0104
2002-08-03 | 0:30 | 3.609 | 1 | 2.839 | 0.096369 | 2.7289 | 3 | 3.0208
2002-08-03 | 0:45 | 3.609 | 1 | 2.839 | 0.096369 | 2.7289 | 3 | 3.0313
2002-08-03 | 1:00 | 3.562 | 1 | 2.792 | 0.09276 | 2.6267 | 3 | 3.0417
2002-08-03 | 1:15 | 3.628 | 1 | 2.858 | 0.09785 | 2.7708 | 3 | 3.0521
2002-08-03 | 1:30 | 3.62 | 1 | 2.85 | 0.097225 | 2.7531 | 3 | 3.0625
2002-08-03 | 1:45 | 3.591 | 1 | 2.821 | 0.094978 | 2.6895 | 3 | 3.0729
2002-08-03 | 2:00 | 3.624 | 1 | 2.854 | 0.097538 | 2.762 | 3 | 3.0833
2002-08-03 | 2:15 | 3.635 | 1 | 2.865 | 0.098399 | 2.7864 | 3 | 3.0938
2002-08-03 | 2:30 | 3.639 | 1 | 2.869 | 0.098714 | 2.7953 | 3 | 3.1042
2002-08-03 | 2:45 | 3.606 | 1 | 2.836 | 0.096137 | 2.7223 | 3 | 3.1146
2002-08-03 | 3:00 | 3.587 | 1 | 2.817 | 0.09467 | 2.6808 | 3 | 3.125
2002-08-03 | 3:15 | 3.598 | 1 | 2.828 | 0.095518 | 2.7048 | 3 | 3.1354
2002-08-03 | 3:30 | 3.584 | 1 | 2.814 | 0.09444 | 2.6742 | 3 | 3.1458
2002-08-03 | 3:45 | 3.58 | 1 | 2.81 | 0.094133 | 2.6656 | 3 | 3.1563
2002-08-03 | 4:00 | 3.595 | 1 | 2.825 | 0.095286 | 2.6982 | 3 | 3.1667
2002-08-03 | 4:15 | 3.602 | 1 | 2.832 | 0.095827 | 2.7135 | 3 | 3.1771
2002-08-03 | 4:30 | 3.602 | 1 | 2.832 | 0.095827 | 2.7135 | 3 | 3.1875
2002-08-03 | 4:45 | 3.62 | 1 | 2.85 | 0.097225 | 2.7531 | 3 | 3.1979
2002-08-03 | 5:00 | 3.595 | 1 | 2.825 | 0.095286 | 2.6982 | 3 | 3.2083
2002-08-03 | 5:15 | 3.617 | 1 | 2.847 | 0.096991 | 2.7465 | 3 | 3.2188
2002-08-03 | 5:30 | 3.602 | 1 | 2.832 | 0.095827 | 2.7135 | 3 | 3.2292
2002-08-03 | 5:45 | 3.613 | 1 | 2.843 | 0.09668 | 2.7377 | 3 | 3.2396
2002-08-03 | 6:00 | 3.547 | 1 | 2.777 | 0.091625 | 2.5945 | 3 | 3.25
2002-08-03 | 6:15 | 3.609 | 1 | 2.839 | 0.096369 | 2.7289 | 3 | 3.2604
2002-08-03 | 6:30 | 3.602 | 1 | 2.832 | 0.095827 | 2.7135 | 3 | 3.2708
2002-08-03 | 6:45 | 3.576 | 1 | 2.806 | 0.093827 | 2.6569 | 3 | 3.2813
2002-08-03 | 7:00 | 3.609 | 1 | 2.839 | 0.096369 | 2.7289 | 3 | 3.2917
2002-08-03 | 7:15 | 3.613 | 1 | 2.843 | 0.09668 | 2.7377 | 3 | 3.3021
2002-08-03 | 7:30 | 3.646 | 1 | 2.876 | 0.099265 | 2.8109 | 3 | 3.3125
2002-08-03 | 7:45 | 3.624 | 1 | 2.854 | 0.097538 | 2.762 | 3 | 3.3229
2002-08-03 | 8:00 | 3.628 | 1 | 2.858 | 0.09785 | 2.7708 | 3 | 3.3333
2002-08-03 | 8:15 | 3.661 | 1 | 2.891 | 0.10045 | 2.8445 | 3 | 3.3438
2002-08-03 | 8:30 | 3.654 | 1 | 2.884 | 0.099898 | 2.8288 | 3 | 3.3542
2002-08-03 | 8:45 | 3.657 | 1 | 2.887 | 0.10014 | 2.8355 | 3 | 3.3646
2002-08-03 | 9:00 | 3.668 | 1 | 2.898 | 0.10101 | 2.8603 | 3 | 3.375
2002-08-03 | 9:15 | 3.65 | 1 | 2.88 | 0.099581 | 2.8198 | 3 | 3.3854
2002-08-03 | 9:30 | 3.65 | 1 | 2.88 | 0.099581 | 2.8198 | 3 | 3.3958
2002-08-03 | 9:45 | 3.646 | 1 | 2.876 | 0.099265 | 2.8109 | 3 | 3.4063
2002-08-03 | 10:00 | 3.646 | 1 | 2.876 | 0.099265 | 2.8109 | 3 | 3.4167
2002-08-03 | 10:15 | 3.606 | 1 | 2.836 | 0.096137 | 2.7223 | 3 | 3.4271
2002-08-03 | 10:30 | 3.576 | 1 | 2.806 | 0.093827 | 2.6569 | 3 | 3.4375
2002-08-03 | 10:45 | 3.573 | 1 | 2.803 | 0.093598 | 2.6504 | 3 | 3.4479
2002-08-03 | 11:00 | 3.584 | 1 | 2.814 | 0.09444 | 2.6742 | 3 | 3.4583
2002-08-03 | 11:15 | 3.595 | 1 | 2.825 | 0.095286 | 2.6982 | 3 | 3.4688
2002-08-03 | 11:30 | 3.591 | 1 | 2.821 | 0.094978 | 2.6895 | 3 | 3.4792
2002-08-03 | 11:45 | 3.536 | 1 | 2.766 | 0.090797 | 2.5711 | 3 | 3.4896
2002-08-03 | 12:00 | 3.602 | 1 | 2.832 | 0.095827 | 2.7135 | 3 | 3.5
2002-08-03 | 12:15 | 3.543 | 1 | 2.773 | 0.091323 | 2.586 | 3 | 3.5104
2002-08-03 | 12:30 | 3.562 | 1 | 2.792 | 0.09276 | 2.6267 | 3 | 3.5208
2002-08-03 | 12:45 | 3.558 | 1 | 2.788 | 0.092457 | 2.6181 | 3 | 3.5313
2002-08-03 | 13:00 | 3.481 | 1 | 2.711 | 0.086722 | 2.4557 | 3 | 3.5417
2002-08-03 | 13:15 | 3.529 | 1 | 2.759 | 0.090273 | 2.5562 | 3 | 3.5521
2002-08-03 | 13:30 | 3.503 | 1 | 2.733 | 0.088339 | 2.5015 | 3 | 3.5625
2002-08-03 | 13:45 | 3.503 | 1 | 2.733 | 0.088339 | 2.5015 | 3 | 3.5729
2002-08-03 | 14:00 | 3.477 | 1 | 2.707 | 0.086429 | 2.4474 | 3 | 3.5833
2002-08-03 | 14:15 | 3.459 | 1 | 2.689 | 0.085121 | 2.4104 | 3 | 3.5938
2002-08-03 | 14:30 | 3.47 | 1 | 2.7 | 0.085919 | 2.433 | 3 | 3.6042
2002-08-03 | 14:45 | 3.507 | 1 | 2.737 | 0.088635 | 2.5099 | 3 | 3.6146
2002-08-03 | 15:00 | 3.463 | 1 | 2.693 | 0.085411 | 2.4186 | 3 | 3.625
2002-08-03 | 15:15 | 3.448 | 1 | 2.678 | 0.084327 | 2.3879 | 3 | 3.6354
2002-08-03 | 15:30 | 3.474 | 1 | 2.704 | 0.08621 | 2.4412 | 3 | 3.6458
2002-08-03 | 15:45 | 3.452 | 1 | 2.682 | 0.084615 | 2.396 | 3 | 3.6563
2002-08-03 | 16:00 | 3.477 | 1 | 2.707 | 0.086429 | 2.4474 | 3 | 3.6667
2002-08-03 | 16:15 | 3.444 | 1 | 2.674 | 0.084039 | 2.3797 | 3 | 3.6771
2002-08-03 | 16:30 | 3.488 | 1 | 2.718 | 0.087234 | 2.4702 | 3 | 3.6875
2002-08-03 | 16:45 | 3.466 | 1 | 2.696 | 0.085628 | 2.4247 | 3 | 3.6979
2002-08-03 | 17:00 | 3.503 | 1 | 2.733 | 0.088339 | 2.5015 | 3 | 3.7083
2002-08-03 | 17:15 | 3.514 | 1 | 2.744 | 0.089154 | 2.5246 | 3 | 3.7188
2002-08-03 | 17:30 | 3.503 | 1 | 2.733 | 0.088339 | 2.5015 | 3 | 3.7292
2002-08-03 | 17:45 | 3.536 | 1 | 2.766 | 0.090797 | 2.5711 | 3 | 3.7396
2002-08-03 | 18:00 | 3.54 | 1 | 2.77 | 0.091098 | 2.5796 | 3 | 3.75
2002-08-03 | 18:15 | 3.488 | 1 | 2.718 | 0.087234 | 2.4702 | 3 | 3.7604
2002-08-03 | 18:30 | 3.488 | 1 | 2.718 | 0.087234 | 2.4702 | 3 | 3.7708
2002-08-03 | 18:45 | 3.525 | 1 | 2.755 | 0.089974 | 2.5478 | 3 | 3.7813
2002-08-03 | 19:00 | 3.547 | 1 | 2.777 | 0.091625 | 2.5945 | 3 | 3.7917
2002-08-03 | 19:15 | 3.554 | 1 | 2.784 | 0.092154 | 2.6095 | 3 | 3.8021
2002-08-03 | 19:30 | 3.477 | 1 | 2.707 | 0.086429 | 2.4474 | 3 | 3.8125
2002-08-03 | 19:45 | 3.481 | 1 | 2.711 | 0.086722 | 2.4557 | 3 | 3.8229
2002-08-03 | 20:00 | 3.474 | 1 | 2.704 | 0.08621 | 2.4412 | 3 | 3.8333
2002-08-03 | 20:15 | 3.503 | 1 | 2.733 | 0.088339 | 2.5015 | 3 | 3.8438
2002-08-03 | 20:30 | 3.558 | 1 | 2.788 | 0.092457 | 2.6181 | 3 | 3.8542
2002-08-03 | 20:45 | 3.54 | 1 | 2.77 | 0.091098 | 2.5796 | 3 | 3.8646
2002-08-03 | 21:00 | 3.532 | 1 | 2.762 | 0.090497 | 2.5626 | 3 | 3.875
2002-08-03 | 21:15 | 3.536 | 1 | 2.766 | 0.090797 | 2.5711 | 3 | 3.8854
2002-08-03 | 21:30 | 3.573 | 1 | 2.803 | 0.093598 | 2.6504 | 3 | 3.8958
2002-08-03 | 21:45 | 3.584 | 1 | 2.814 | 0.09444 | 2.6742 | 3 | 3.9063
2002-08-03 | 22:00 | 3.558 | 1 | 2.788 | 0.092457 | 2.6181 | 3 | 3.9167
2002-08-03 | 22:15 | 3.547 | 1 | 2.777 | 0.091625 | 2.5945 | 3 | 3.9271
2002-08-03 | 22:30 | 3.569 | 1 | 2.799 | 0.093293 | 2.6418 | 3 | 3.9375
2002-08-03 | 22:45 | 3.613 | 1 | 2.843 | 0.09668 | 2.7377 | 3 | 3.9479
2002-08-03 | 23:00 | 3.609 | 1 | 2.839 | 0.096369 | 2.7289 | 3 | 3.9583
2002-08-03 | 23:15 | 3.573 | 1 | 2.803 | 0.093598 | 2.6504 | 3 | 3.9688
2002-08-03 | 23:30 | 3.598 | 1 | 2.828 | 0.095518 | 2.7048 | 3 | 3.9792
2002-08-03 | 23:45 | 3.58 | 1 | 2.81 | 0.094133 | 2.6656 | 3 | 3.9896
2002-08-04 | 0:00 | 3.587 | 1 | 2.817 | 0.09467 | 2.6808 | 4 | 4
2002-08-04 | 0:15 | 3.584 | 1 | 2.814 | 0.09444 | 2.6742 | 4 | 4.0104
2002-08-04 | 0:30 | 3.628 | 1 | 2.858 | 0.09785 | 2.7708 | 4 | 4.0208
2002-08-04 | 0:45 | 3.609 | 1 | 2.839 | 0.096369 | 2.7289 | 4 | 4.0313
2002-08-04 | 1:00 | 3.654 | 1 | 2.884 | 0.099898 | 2.8288 | 4 | 4.0417
2002-08-04 | 1:15 | 3.646 | 1 | 2.876 | 0.099265 | 2.8109 | 4 | 4.0521
2002-08-04 | 1:30 | 3.665 | 1 | 2.895 | 0.10077 | 2.8535 | 4 | 4.0625
2002-08-04 | 1:45 | 3.665 | 1 | 2.895 | 0.10077 | 2.8535 | 4 | 4.0729
2002-08-04 | 2:00 | 3.668 | 1 | 2.898 | 0.10101 | 2.8603 | 4 | 4.0833
2002-08-04 | 2:15 | 3.631 | 1 | 2.861 | 0.098085 | 2.7775 | 4 | 4.0938
2002-08-04 | 2:30 | 3.668 | 1 | 2.898 | 0.10101 | 2.8603 | 4 | 4.1042
2002-08-04 | 2:45 | 3.639 | 1 | 2.869 | 0.098714 | 2.7953 | 4 | 4.1146
2002-08-04 | 3:00 | 3.661 | 1 | 2.891 | 0.10045 | 2.8445 | 4 | 4.125
2002-08-04 | 3:15 | 3.661 | 1 | 2.891 | 0.10045 | 2.8445 | 4 | 4.1354
2002-08-04 | 3:30 | 3.661 | 1 | 2.891 | 0.10045 | 2.8445 | 4 | 4.1458
2002-08-04 | 3:45 | 3.65 | 1 | 2.88 | 0.099581 | 2.8198 | 4 | 4.1563
2002-08-04 | 4:00 | 3.657 | 1 | 2.887 | 0.10014 | 2.8355 | 4 | 4.1667
2002-08-04 | 4:15 | 3.676 | 1 | 2.906 | 0.10165 | 2.8784 | 4 | 4.1771
2002-08-04 | 4:30 | 3.698 | 1 | 2.928 | 0.10342 | 2.9284 | 4 | 4.1875
2002-08-04 | 4:45 | 3.672 | 1 | 2.902 | 0.10133 | 2.8693 | 4 | 4.1979
2002-08-04 | 5:00 | 3.665 | 1 | 2.895 | 0.10077 | 2.8535 | 4 | 4.2083
2002-08-04 | 5:15 | 3.676 | 1 | 2.906 | 0.10165 | 2.8784 | 4 | 4.2188
2002-08-04 | 5:30 | 3.679 | 1 | 2.909 | 0.10189 | 2.8852 | 4 | 4.2292
2002-08-04 | 5:45 | 3.709 | 1 | 2.939 | 0.10431 | 2.9537 | 4 | 4.2396
2002-08-04 | 6:00 | 3.687 | 1 | 2.917 | 0.10253 | 2.9033 | 4 | 4.25
2002-08-04 | 6:15 | 3.723 | 1 | 2.953 | 0.10545 | 2.9859 | 4 | 4.2604
2002-08-04 | 6:30 | 3.749 | 1 | 2.979 | 0.10758 | 3.0464 | 4 | 4.2708
2002-08-04 | 6:45 | 3.72 | 1 | 2.95 | 0.1052 | 2.979 | 4 | 4.2813
2002-08-04 | 7:00 | 3.701 | 1 | 2.931 | 0.10366 | 2.9353 | 4 | 4.2917
2002-08-04 | 7:15 | 3.723 | 1 | 2.953 | 0.10545 | 2.9859 | 4 | 4.3021
2002-08-04 | 7:30 | 3.727 | 1 | 2.957 | 0.10577 | 2.9952 | 4 | 4.3125
2002-08-04 | 7:45 | 3.679 | 1 | 2.909 | 0.10189 | 2.8852 | 4 | 4.3229
2002-08-04 | 8:00 | 3.712 | 1 | 2.942 | 0.10455 | 2.9605 | 4 | 4.3333
2002-08-04 | 8:15 | 3.709 | 1 | 2.939 | 0.10431 | 2.9537 | 4 | 4.3438
2002-08-04 | 8:30 | 3.731 | 1 | 2.961 | 0.1061 | 3.0044 | 4 | 4.3542
2002-08-04 | 8:45 | 3.709 | 1 | 2.939 | 0.10431 | 2.9537 | 4 | 4.3646
2002-08-04 | 9:00 | 3.716 | 1 | 2.946 | 0.10488 | 2.9698 | 4 | 4.375
2002-08-04 | 9:15 | 3.709 | 1 | 2.939 | 0.10431 | 2.9537 | 4 | 4.3854
2002-08-04 | 9:30 | 3.668 | 1 | 2.898 | 0.10101 | 2.8603 | 4 | 4.3958
2002-08-04 | 9:45 | 3.687 | 1 | 2.917 | 0.10253 | 2.9033 | 4 | 4.4063
2002-08-04 | 10:00 | 3.687 | 1 | 2.917 | 0.10253 | 2.9033 | 4 | 4.4167
2002-08-04 | 10:15 | 3.701 | 1 | 2.931 | 0.10366 | 2.9353 | 4 | 4.4271
2002-08-04 | 10:30 | 3.679 | 1 | 2.909 | 0.10189 | 2.8852 | 4 | 4.4375
2002-08-04 | 10:45 | 3.657 | 1 | 2.887 | 0.10014 | 2.8355 | 4 | 4.4479
2002-08-04 | 11:00 | 3.668 | 1 | 2.898 | 0.10101 | 2.8603 | 4 | 4.4583
2002-08-04 | 11:15 | 3.639 | 1 | 2.869 | 0.098714 | 2.7953 | 4 | 4.4688
2002-08-04 | 11:30 | 3.65 | 1 | 2.88 | 0.099581 | 2.8198 | 4 | 4.4792
2002-08-04 | 11:45 | 3.701 | 1 | 2.931 | 0.10366 | 2.9353 | 4 | 4.4896
2002-08-04 | 12:00 | 3.635 | 1 | 2.865 | 0.098399 | 2.7864 | 4 | 4.5
2002-08-04 | 12:15 | 3.683 | 1 | 2.913 | 0.10221 | 2.8942 | 4 | 4.5104
2002-08-04 | 12:30 | 3.635 | 1 | 2.865 | 0.098399 | 2.7864 | 4 | 4.5208
2002-08-04 | 12:45 | 3.657 | 1 | 2.887 | 0.10014 | 2.8355 | 4 | 4.5313
2002-08-04 | 13:00 | 3.595 | 1 | 2.825 | 0.095286 | 2.6982 | 4 | 4.5417
2002-08-04 | 13:15 | 3.62 | 1 | 2.85 | 0.097225 | 2.7531 | 4 | 4.5521
2002-08-04 | 13:30 | 3.635 | 1 | 2.865 | 0.098399 | 2.7864 | 4 | 4.5625
2002-08-04 | 13:45 | 3.598 | 1 | 2.828 | 0.095518 | 2.7048 | 4 | 4.5729
2002-08-04 | 14:00 | 3.58 | 1 | 2.81 | 0.094133 | 2.6656 | 4 | 4.5833
2002-08-04 | 14:15 | 3.584 | 1 | 2.814 | 0.09444 | 2.6742 | 4 | 4.5938
2002-08-04 | 14:30 | 3.576 | 1 | 2.806 | 0.093827 | 2.6569 | 4 | 4.6042
2002-08-04 | 14:45 | 3.554 | 1 | 2.784 | 0.092154 | 2.6095 | 4 | 4.6146
2002-08-04 | 15:00 | 3.532 | 1 | 2.762 | 0.090497 | 2.5626 | 4 | 4.625
2002-08-04 | 15:15 | 3.569 | 1 | 2.799 | 0.093293 | 2.6418 | 4 | 4.6354
2002-08-04 | 15:30 | 3.525 | 1 | 2.755 | 0.089974 | 2.5478 | 4 | 4.6458
2002-08-04 | 15:45 | 3.47 | 1 | 2.7 | 0.085919 | 2.433 | 4 | 4.6563
2002-08-04 | 16:00 | 3.433 | 1 | 2.663 | 0.083251 | 2.3574 | 4 | 4.6667
2002-08-04 | 16:15 | 3.356 | 1 | 2.586 | 0.077849 | 2.2044 | 4 | 4.6771
2002-08-04 | 16:30 | 3.36 | 1 | 2.59 | 0.078124 | 2.2122 | 4 | 4.6875
2002-08-04 | 16:45 | 3.389 | 1 | 2.619 | 0.080139 | 2.2693 | 4 | 4.6979
2002-08-04 | 17:00 | 3.371 | 1 | 2.601 | 0.078885 | 2.2338 | 4 | 4.7083
2002-08-04 | 17:15 | 3.382 | 1 | 2.612 | 0.07965 | 2.2554 | 4 | 4.7188
2002-08-04 | 17:30 | 3.385 | 1 | 2.615 | 0.079859 | 2.2614 | 4 | 4.7292
2002-08-04 | 17:45 | 3.433 | 1 | 2.663 | 0.083251 | 2.3574 | 4 | 4.7396
2002-08-04 | 18:00 | 3.466 | 1 | 2.696 | 0.085628 | 2.4247 | 4 | 4.75
2002-08-04 | 18:15 | 3.488 | 1 | 2.718 | 0.087234 | 2.4702 | 4 | 4.7604
2002-08-04 | 18:30 | 3.543 | 1 | 2.773 | 0.091323 | 2.586 | 4 | 4.7708
2002-08-04 | 18:45 | 3.518 | 1 | 2.748 | 0.089452 | 2.533 | 4 | 4.7813
2002-08-04 | 19:00 | 3.529 | 1 | 2.759 | 0.090273 | 2.5562 | 4 | 4.7917
2002-08-04 | 19:15 | 3.543 | 1 | 2.773 | 0.091323 | 2.586 | 4 | 4.8021
2002-08-04 | 19:30 | 3.565 | 1 | 2.795 | 0.092988 | 2.6331 | 4 | 4.8125
2002-08-04 | 19:45 | 3.576 | 1 | 2.806 | 0.093827 | 2.6569 | 4 | 4.8229
2002-08-04 | 20:00 | 3.569 | 1 | 2.799 | 0.093293 | 2.6418 | 4 | 4.8333
2002-08-04 | 20:15 | 3.606 | 1 | 2.836 | 0.096137 | 2.7223 | 4 | 4.8438
2002-08-04 | 20:30 | 3.573 | 1 | 2.803 | 0.093598 | 2.6504 | 4 | 4.8542
2002-08-04 | 20:45 | 3.609 | 1 | 2.839 | 0.096369 | 2.7289 | 4 | 4.8646
2002-08-04 | 21:00 | 3.65 | 1 | 2.88 | 0.099581 | 2.8198 | 4 | 4.875
2002-08-04 | 21:15 | 3.617 | 1 | 2.847 | 0.096991 | 2.7465 | 4 | 4.8854
2002-08-04 | 21:30 | 3.661 | 1 | 2.891 | 0.10045 | 2.8445 | 4 | 4.8958
2002-08-04 | 21:45 | 3.624 | 1 | 2.854 | 0.097538 | 2.762 | 4 | 4.9063
2002-08-04 | 22:00 | 3.624 | 1 | 2.854 | 0.097538 | 2.762 | 4 | 4.9167
2002-08-04 | 22:15 | 3.65 | 1 | 2.88 | 0.099581 | 2.8198 | 4 | 4.9271
2002-08-04 | 22:30 | 3.661 | 1 | 2.891 | 0.10045 | 2.8445 | 4 | 4.9375
2002-08-04 | 22:45 | 3.646 | 1 | 2.876 | 0.099265 | 2.8109 | 4 | 4.9479
2002-08-04 | 23:00 | 3.668 | 1 | 2.898 | 0.10101 | 2.8603 | 4 | 4.9583
2002-08-04 | 23:15 | 3.65 | 1 | 2.88 | 0.099581 | 2.8198 | 4 | 4.9688
2002-08-04 | 23:30 | 3.654 | 1 | 2.884 | 0.099898 | 2.8288 | 4 | 4.9792
2002-08-04 | 23:45 | 3.646 | 1 | 2.876 | 0.099265 | 2.8109 | 4 | 4.9896
2002-08-05 | 0:00 | 3.65 | 1 | 2.88 | 0.099581 | 2.8198 | 5 | 5
2002-08-05 | 0:15 | 3.672 | 1 | 2.902 | 0.10133 | 2.8693 | 5 | 5.0104
2002-08-05 | 0:30 | 3.657 | 1 | 2.887 | 0.10014 | 2.8355 | 5 | 5.0208
2002-08-05 | 0:45 | 3.657 | 1 | 2.887 | 0.10014 | 2.8355 | 5 | 5.0313
2002-08-05 | 1:00 | 3.631 | 1 | 2.861 | 0.098085 | 2.7775 | 5 | 5.0417
2002-08-05 | 1:15 | 3.69 | 1 | 2.92 | 0.10277 | 2.9102 | 5 | 5.0521
2002-08-05 | 1:30 | 3.642 | 1 | 2.872 | 0.09895 | 2.8019 | 5 | 5.0625
2002-08-05 | 1:45 | 3.709 | 1 | 2.939 | 0.10431 | 2.9537 | 5 | 5.0729
2002-08-05 | 2:00 | 3.712 | 1 | 2.942 | 0.10455 | 2.9605 | 5 | 5.0833
2002-08-05 | 2:15 | 3.716 | 1 | 2.946 | 0.10488 | 2.9698 | 5 | 5.0938
2002-08-05 | 2:30 | 3.687 | 1 | 2.917 | 0.10253 | 2.9033 | 5 | 5.1042
2002-08-05 | 2:45 | 3.661 | 1 | 2.891 | 0.10045 | 2.8445 | 5 | 5.1146
2002-08-05 | 3:00 | 3.661 | 1 | 2.891 | 0.10045 | 2.8445 | 5 | 5.125
2002-08-05 | 3:15 | 3.661 | 1 | 2.891 | 0.10045 | 2.8445 | 5 | 5.1354
2002-08-05 | 3:30 | 3.69 | 1 | 2.92 | 0.10277 | 2.9102 | 5 | 5.1458
2002-08-05 | 3:45 | 3.705 | 1 | 2.935 | 0.10398 | 2.9445 | 5 | 5.1563
2002-08-05 | 4:00 | 3.705 | 1 | 2.935 | 0.10398 | 2.9445 | 5 | 5.1667
2002-08-05 | 4:15 | 3.694 | 1 | 2.924 | 0.10309 | 2.9193 | 5 | 5.1771
2002-08-05 | 4:30 | 3.727 | 1 | 2.957 | 0.10577 | 2.9952 | 5 | 5.1875
2002-08-05 | 4:45 | 3.734 | 1 | 2.964 | 0.10635 | 3.0114 | 5 | 5.1979
2002-08-05 | 5:00 | 3.712 | 1 | 2.942 | 0.10455 | 2.9605 | 5 | 5.2083
2002-08-05 | 5:15 | 3.72 | 1 | 2.95 | 0.1052 | 2.979 | 5 | 5.2188
2002-08-05 | 5:30 | 3.738 | 1 | 2.968 | 0.10668 | 3.0207 | 5 | 5.2292
2002-08-05 | 5:45 | 3.734 | 1 | 2.964 | 0.10635 | 3.0114 | 5 | 5.2396
2002-08-05 | 6:00 | 3.738 | 1 | 2.968 | 0.10668 | 3.0207 | 5 | 5.25
2002-08-05 | 6:15 | 3.745 | 1 | 2.975 | 0.10725 | 3.037 | 5 | 5.2604
2002-08-05 | 6:30 | 3.727 | 1 | 2.957 | 0.10577 | 2.9952 | 5 | 5.2708
2002-08-05 | 6:45 | 3.727 | 1 | 2.957 | 0.10577 | 2.9952 | 5 | 5.2813
2002-08-05 | 7:00 | 3.756 | 1 | 2.986 | 0.10816 | 3.0628 | 5 | 5.2917
2002-08-05 | 7:15 | 3.745 | 1 | 2.975 | 0.10725 | 3.037 | 5 | 5.3021
2002-08-05 | 7:30 | 3.734 | 1 | 2.964 | 0.10635 | 3.0114 | 5 | 5.3125
2002-08-05 | 7:45 | 3.731 | 1 | 2.961 | 0.1061 | 3.0044 | 5 | 5.3229
2002-08-05 | 8:00 | 3.731 | 1 | 2.961 | 0.1061 | 3.0044 | 5 | 5.3333
2002-08-05 | 8:15 | 3.738 | 1 | 2.968 | 0.10668 | 3.0207 | 5 | 5.3438
2002-08-05 | 8:30 | 3.709 | 1 | 2.939 | 0.10431 | 2.9537 | 5 | 5.3542
2002-08-05 | 8:45 | 3.727 | 1 | 2.957 | 0.10577 | 2.9952 | 5 | 5.3646
2002-08-05 | 9:00 | 3.753 | 1 | 2.983 | 0.10791 | 3.0557 | 5 | 5.375
2002-08-05 | 9:15 | 3.742 | 1 | 2.972 | 0.107 | 3.03 | 5 | 5.3854
2002-08-05 | 9:30 | 3.742 | 1 | 2.972 | 0.107 | 3.03 | 5 | 5.3958
2002-08-05 | 9:45 | 3.72 | 1 | 2.95 | 0.1052 | 2.979 | 5 | 5.4063
2002-08-05 | 10:00 | 3.745 | 1 | 2.975 | 0.10725 | 3.037 | 5 | 5.4167
2002-08-05 | 10:15 | 3.731 | 1 | 2.961 | 0.1061 | 3.0044 | 5 | 5.4271
2002-08-05 | 10:30 | 3.709 | 1 | 2.939 | 0.10431 | 2.9537 | 5 | 5.4375
2002-08-05 | 10:45 | 3.683 | 1 | 2.913 | 0.10221 | 2.8942 | 5 | 5.4479
2002-08-05 | 11:00 | 3.709 | 1 | 2.939 | 0.10431 | 2.9537 | 5 | 5.4583
2002-08-05 | 11:15 | 3.723 | 1 | 2.953 | 0.10545 | 2.9859 | 5 | 5.4688
2002-08-05 | 11:30 | 3.701 | 1 | 2.931 | 0.10366 | 2.9353 | 5 | 5.4792
2002-08-05 | 11:45 | 3.657 | 1 | 2.887 | 0.10014 | 2.8355 | 5 | 5.4896
2002-08-05 | 12:00 | 3.687 | 1 | 2.917 | 0.10253 | 2.9033 | 5 | 5.5
2002-08-05 | 12:15 | 3.613 | 1 | 2.843 | 0.09668 | 2.7377 | 5 | 5.5104
2002-08-05 | 12:30 | 3.646 | 1 | 2.876 | 0.099265 | 2.8109 | 5 | 5.5208
2002-08-05 | 12:45 | 3.62 | 1 | 2.85 | 0.097225 | 2.7531 | 5 | 5.5313
2002-08-05 | 13:00 | 3.639 | 1 | 2.869 | 0.098714 | 2.7953 | 5 | 5.5417
2002-08-05 | 13:15 | 3.617 | 1 | 2.847 | 0.096991 | 2.7465 | 5 | 5.5521
2002-08-05 | 13:30 | 3.646 | 1 | 2.876 | 0.099265 | 2.8109 | 5 | 5.5625
2002-08-05 | 13:45 | 3.654 | 1 | 2.884 | 0.099898 | 2.8288 | 5 | 5.5729
2002-08-05 | 14:00 | 3.624 | 1 | 2.854 | 0.097538 | 2.762 | 5 | 5.5833
2002-08-05 | 14:15 | 3.646 | 1 | 2.876 | 0.099265 | 2.8109 | 5 | 5.5938
2002-08-05 | 14:30 | 3.668 | 1 | 2.898 | 0.10101 | 2.8603 | 5 | 5.6042
2002-08-05 | 14:45 | 3.62 | 1 | 2.85 | 0.097225 | 2.7531 | 5 | 5.6146
2002-08-05 | 15:00 | 3.562 | 1 | 2.792 | 0.09276 | 2.6267 | 5 | 5.625
2002-08-05 | 15:15 | 3.558 | 1 | 2.788 | 0.092457 | 2.6181 | 5 | 5.6354
2002-08-05 | 15:30 | 3.54 | 1 | 2.77 | 0.091098 | 2.5796 | 5 | 5.6458
2002-08-05 | 15:45 | 3.507 | 1 | 2.737 | 0.088635 | 2.5099 | 5 | 5.6563
2002-08-05 | 16:00 | 3.499 | 1 | 2.729 | 0.088044 | 2.4931 | 5 | 5.6667
2002-08-05 | 16:15 | 3.477 | 1 | 2.707 | 0.086429 | 2.4474 | 5 | 5.6771
2002-08-05 | 16:30 | 3.503 | 1 | 2.733 | 0.088339 | 2.5015 | 5 | 5.6875
2002-08-05 | 16:45 | 3.507 | 1 | 2.737 | 0.088635 | 2.5099 | 5 | 5.6979
2002-08-05 | 17:00 | 3.507 | 1 | 2.737 | 0.088635 | 2.5099 | 5 | 5.7083
2002-08-05 | 17:15 | 3.485 | 1 | 2.715 | 0.087014 | 2.464 | 5 | 5.7188
2002-08-05 | 17:30 | 3.466 | 1 | 2.696 | 0.085628 | 2.4247 | 5 | 5.7292
2002-08-05 | 17:45 | 3.492 | 1 | 2.722 | 0.087528 | 2.4785 | 5 | 5.7396
2002-08-05 | 18:00 | 3.466 | 1 | 2.696 | 0.085628 | 2.4247 | 5 | 5.75
2002-08-05 | 18:15 | 3.54 | 1 | 2.77 | 0.091098 | 2.5796 | 5 | 5.7604
2002-08-05 | 18:30 | 3.536 | 1 | 2.766 | 0.090797 | 2.5711 | 5 | 5.7708
2002-08-05 | 18:45 | 3.694 | 1 | 2.924 | 0.10309 | 2.9193 | 5 | 5.7813
2002-08-05 | 19:00 | 3.83 | 1 | 3.06 | 0.11439 | 3.2391 | 5 | 5.7917
2002-08-05 | 19:15 | 3.863 | 1 | 3.093 | 0.11723 | 3.3195 | 5 | 5.8021
2002-08-05 | 19:30 | 3.771 | 1 | 3.001 | 0.10941 | 3.0981 | 5 | 5.8125
2002-08-05 | 19:45 | 3.679 | 1 | 2.909 | 0.10189 | 2.8852 | 5 | 5.8229
2002-08-05 | 20:00 | 3.668 | 1 | 2.898 | 0.10101 | 2.8603 | 5 | 5.8333
2002-08-05 | 20:15 | 3.639 | 1 | 2.869 | 0.098714 | 2.7953 | 5 | 5.8438
2002-08-05 | 20:30 | 3.654 | 1 | 2.884 | 0.099898 | 2.8288 | 5 | 5.8542
2002-08-05 | 20:45 | 3.646 | 1 | 2.876 | 0.099265 | 2.8109 | 5 | 5.8646
2002-08-05 | 21:00 | 3.705 | 1 | 2.935 | 0.10398 | 2.9445 | 5 | 5.875
2002-08-05 | 21:15 | 3.716 | 1 | 2.946 | 0.10488 | 2.9698 | 5 | 5.8854
2002-08-05 | 21:30 | 3.738 | 1 | 2.968 | 0.10668 | 3.0207 | 5 | 5.8958
2002-08-05 | 21:45 | 3.701 | 1 | 2.931 | 0.10366 | 2.9353 | 5 | 5.9063
2002-08-05 | 22:00 | 3.742 | 1 | 2.972 | 0.107 | 3.03 | 5 | 5.9167
2002-08-05 | 22:15 | 3.687 | 1 | 2.917 | 0.10253 | 2.9033 | 5 | 5.9271
2002-08-05 | 22:30 | 3.69 | 1 | 2.92 | 0.10277 | 2.9102 | 5 | 5.9375
2002-08-05 | 22:45 | 3.745 | 1 | 2.975 | 0.10725 | 3.037 | 5 | 5.9479
2002-08-05 | 23:00 | 3.756 | 1 | 2.986 | 0.10816 | 3.0628 | 5 | 5.9583
2002-08-05 | 23:15 | 3.683 | 1 | 2.913 | 0.10221 | 2.8942 | 5 | 5.9688
2002-08-05 | 23:30 | 3.738 | 1 | 2.968 | 0.10668 | 3.0207 | 5 | 5.9792
2002-08-05 | 23:45 | 3.709 | 1 | 2.939 | 0.10431 | 2.9537 | 5 | 5.9896
2002-08-06 | 0:00 | 3.727 | 1 | 2.957 | 0.10577 | 2.9952 | 6 | 6
2002-08-06 | 0:15 | 3.709 | 1 | 2.939 | 0.10431 | 2.9537 | 6 | 6.0104
2002-08-06 | 0:30 | 3.778 | 1 | 3.008 | 0.10999 | 3.1146 | 6 | 6.0208
2002-08-06 | 0:45 | 3.69 | 1 | 2.92 | 0.10277 | 2.9102 | 6 | 6.0313
2002-08-06 | 1:00 | 3.745 | 1 | 2.975 | 0.10725 | 3.037 | 6 | 6.0417
2002-08-06 | 1:15 | 3.727 | 1 | 2.957 | 0.10577 | 2.9952 | 6 | 6.0521
2002-08-06 | 1:30 | 3.775 | 1 | 3.005 | 0.10974 | 3.1075 | 6 | 6.0625
2002-08-06 | 1:45 | 3.764 | 1 | 2.994 | 0.10882 | 3.0816 | 6 | 6.0729
2002-08-06 | 2:00 | 3.782 | 1 | 3.012 | 0.11033 | 3.1241 | 6 | 6.0833
2002-08-06 | 2:15 | 3.749 | 1 | 2.979 | 0.10758 | 3.0464 | 6 | 6.0938
2002-08-06 | 2:30 | 3.727 | 1 | 2.957 | 0.10577 | 2.9952 | 6 | 6.1042
2002-08-06 | 2:45 | 3.742 | 1 | 2.972 | 0.107 | 3.03 | 6 | 6.1146
2002-08-06 | 3:00 | 3.756 | 1 | 2.986 | 0.10816 | 3.0628 | 6 | 6.125
2002-08-06 | 3:15 | 3.731 | 1 | 2.961 | 0.1061 | 3.0044 | 6 | 6.1354
2002-08-06 | 3:30 | 3.716 | 1 | 2.946 | 0.10488 | 2.9698 | 6 | 6.1458
2002-08-06 | 3:45 | 3.756 | 1 | 2.986 | 0.10816 | 3.0628 | 6 | 6.1563
2002-08-06 | 4:00 | 3.793 | 1 | 3.023 | 0.11125 | 3.1502 | 6 | 6.1667
2002-08-06 | 4:15 | 3.8 | 1 | 3.03 | 0.11184 | 3.1669 | 6 | 6.1771
2002-08-06 | 4:30 | 3.734 | 1 | 2.964 | 0.10635 | 3.0114 | 6 | 6.1875
2002-08-06 | 4:45 | 3.767 | 1 | 2.997 | 0.10907 | 3.0886 | 6 | 6.1979
2002-08-06 | 5:00 | 3.749 | 1 | 2.979 | 0.10758 | 3.0464 | 6 | 6.2083
2002-08-06 | 5:15 | 3.767 | 1 | 2.997 | 0.10907 | 3.0886 | 6 | 6.2188
2002-08-06 | 5:30 | 3.789 | 1 | 3.019 | 0.11091 | 3.1407 | 6 | 6.2292
2002-08-06 | 5:45 | 3.789 | 1 | 3.019 | 0.11091 | 3.1407 | 6 | 6.2396
2002-08-06 | 6:00 | 3.819 | 1 | 3.049 | 0.11345 | 3.2125 | 6 | 6.25
2002-08-06 | 6:15 | 3.8 | 1 | 3.03 | 0.11184 | 3.1669 | 6 | 6.2604
2002-08-06 | 6:30 | 3.811 | 1 | 3.041 | 0.11277 | 3.1933 | 6 | 6.2708
2002-08-06 | 6:45 | 3.789 | 1 | 3.019 | 0.11091 | 3.1407 | 6 | 6.2813
2002-08-06 | 7:00 | 3.815 | 1 | 3.045 | 0.11311 | 3.2029 | 6 | 6.2917
2002-08-06 | 7:15 | 3.808 | 1 | 3.038 | 0.11252 | 3.1861 | 6 | 6.3021
2002-08-06 | 7:30 | 3.771 | 1 | 3.001 | 0.10941 | 3.0981 | 6 | 6.3125
2002-08-06 | 7:45 | 3.771 | 1 | 3.001 | 0.10941 | 3.0981 | 6 | 6.3229
2002-08-06 | 8:00 | 3.753 | 1 | 2.983 | 0.10791 | 3.0557 | 6 | 6.3333
2002-08-06 | 8:15 | 3.775 | 1 | 3.005 | 0.10974 | 3.1075 | 6 | 6.3438
2002-08-06 | 8:30 | 3.764 | 1 | 2.994 | 0.10882 | 3.0816 | 6 | 6.3542
2002-08-06 | 8:45 | 3.753 | 1 | 2.983 | 0.10791 | 3.0557 | 6 | 6.3646
2002-08-06 | 9:00 | 3.76 | 1 | 2.99 | 0.10849 | 3.0722 | 6 | 6.375
2002-08-06 | 9:15 | 3.72 | 1 | 2.95 | 0.1052 | 2.979 | 6 | 6.3854
2002-08-06 | 9:30 | 3.709 | 1 | 2.939 | 0.10431 | 2.9537 | 6 | 6.3958
2002-08-06 | 9:45 | 3.709 | 1 | 2.939 | 0.10431 | 2.9537 | 6 | 6.4063
2002-08-06 | 10:00 | 3.705 | 1 | 2.935 | 0.10398 | 2.9445 | 6 | 6.4167
2002-08-06 | 10:15 | 3.734 | 1 | 2.964 | 0.10635 | 3.0114 | 6 | 6.4271
2002-08-06 | 10:30 | 3.727 | 1 | 2.957 | 0.10577 | 2.9952 | 6 | 6.4375
2002-08-06 | 10:45 | 3.709 | 1 | 2.939 | 0.10431 | 2.9537 | 6 | 6.4479
2002-08-06 | 11:00 | 3.712 | 1 | 2.942 | 0.10455 | 2.9605 | 6 | 6.4583
2002-08-06 | 11:15 | 3.687 | 1 | 2.917 | 0.10253 | 2.9033 | 6 | 6.4688
2002-08-06 | 11:30 | 3.683 | 1 | 2.913 | 0.10221 | 2.8942 | 6 | 6.4792
2002-08-06 | 11:45 | 3.657 | 1 | 2.887 | 0.10014 | 2.8355 | 6 | 6.4896
2002-08-06 | 12:00 | 3.668 | 1 | 2.898 | 0.10101 | 2.8603 | 6 | 6.5
2002-08-06 | 12:15 | 3.665 | 1 | 2.895 | 0.10077 | 2.8535 | 6 | 6.5104
2002-08-06 | 12:30 | 3.624 | 1 | 2.854 | 0.097538 | 2.762 | 6 | 6.5208
2002-08-06 | 12:45 | 3.606 | 1 | 2.836 | 0.096137 | 2.7223 | 6 | 6.5313
2002-08-06 | 13:00 | 3.631 | 1 | 2.861 | 0.098085 | 2.7775 | 6 | 6.5417
2002-08-06 | 13:15 | 3.602 | 1 | 2.832 | 0.095827 | 2.7135 | 6 | 6.5521
2002-08-06 | 13:30 | 3.565 | 1 | 2.795 | 0.092988 | 2.6331 | 6 | 6.5625
2002-08-06 | 13:45 | 3.58 | 1 | 2.81 | 0.094133 | 2.6656 | 6 | 6.5729
2002-08-06 | 14:00 | 3.569 | 1 | 2.799 | 0.093293 | 2.6418 | 6 | 6.5833
2002-08-06 | 14:15 | 3.595 | 1 | 2.825 | 0.095286 | 2.6982 | 6 | 6.5938
2002-08-06 | 14:30 | 3.547 | 1 | 2.777 | 0.091625 | 2.5945 | 6 | 6.6042
2002-08-06 | 14:45 | 3.547 | 1 | 2.777 | 0.091625 | 2.5945 | 6 | 6.6146
2002-08-06 | 15:00 | 3.558 | 1 | 2.788 | 0.092457 | 2.6181 | 6 | 6.625
2002-08-06 | 15:15 | 3.514 | 1 | 2.744 | 0.089154 | 2.5246 | 6 | 6.6354
2002-08-06 | 15:30 | 3.54 | 1 | 2.77 | 0.091098 | 2.5796 | 6 | 6.6458
2002-08-06 | 15:45 | 3.547 | 1 | 2.777 | 0.091625 | 2.5945 | 6 | 6.6563
2002-08-06 | 16:00 | 3.532 | 1 | 2.762 | 0.090497 | 2.5626 | 6 | 6.6667
2002-08-06 | 16:15 | 3.543 | 1 | 2.773 | 0.091323 | 2.586 | 6 | 6.6771
2002-08-06 | 16:30 | 3.54 | 1 | 2.77 | 0.091098 | 2.5796 | 6 | 6.6875
2002-08-06 | 16:45 | 3.54 | 1 | 2.77 | 0.091098 | 2.5796 | 6 | 6.6979
2002-08-06 | 17:00 | 3.529 | 1 | 2.759 | 0.090273 | 2.5562 | 6 | 6.7083
2002-08-06 | 17:15 | 3.558 | 1 | 2.788 | 0.092457 | 2.6181 | 6 | 6.7188
2002-08-06 | 17:30 | 3.532 | 1 | 2.762 | 0.090497 | 2.5626 | 6 | 6.7292
2002-08-06 | 17:45 | 3.558 | 1 | 2.788 | 0.092457 | 2.6181 | 6 | 6.7396
2002-08-06 | 18:00 | 3.547 | 1 | 2.777 | 0.091625 | 2.5945 | 6 | 6.75
2002-08-06 | 18:15 | 3.565 | 1 | 2.795 | 0.092988 | 2.6331 | 6 | 6.7604
2002-08-06 | 18:30 | 3.58 | 1 | 2.81 | 0.094133 | 2.6656 | 6 | 6.7708
2002-08-06 | 18:45 | 3.547 | 1 | 2.777 | 0.091625 | 2.5945 | 6 | 6.7813
2002-08-06 | 19:00 | 3.554 | 1 | 2.784 | 0.092154 | 2.6095 | 6 | 6.7917
2002-08-06 | 19:15 | 3.554 | 1 | 2.784 | 0.092154 | 2.6095 | 6 | 6.8021
2002-08-06 | 19:30 | 3.606 | 1 | 2.836 | 0.096137 | 2.7223 | 6 | 6.8125
2002-08-06 | 19:45 | 3.576 | 1 | 2.806 | 0.093827 | 2.6569 | 6 | 6.8229
2002-08-06 | 20:00 | 3.609 | 1 | 2.839 | 0.096369 | 2.7289 | 6 | 6.8333
2002-08-06 | 20:15 | 3.598 | 1 | 2.828 | 0.095518 | 2.7048 | 6 | 6.8438
2002-08-06 | 20:30 | 3.595 | 1 | 2.825 | 0.095286 | 2.6982 | 6 | 6.8542
2002-08-06 | 20:45 | 3.595 | 1 | 2.825 | 0.095286 | 2.6982 | 6 | 6.8646
2002-08-06 | 21:00 | 3.62 | 1 | 2.85 | 0.097225 | 2.7531 | 6 | 6.875
2002-08-06 | 21:15 | 3.646 | 1 | 2.876 | 0.099265 | 2.8109 | 6 | 6.8854
2002-08-06 | 21:30 | 3.635 | 1 | 2.865 | 0.098399 | 2.7864 | 6 | 6.8958
2002-08-06 | 21:45 | 3.665 | 1 | 2.895 | 0.10077 | 2.8535 | 6 | 6.9063
2002-08-06 | 22:00 | 3.635 | 1 | 2.865 | 0.098399 | 2.7864 | 6 | 6.9167
2002-08-06 | 22:15 | 3.661 | 1 | 2.891 | 0.10045 | 2.8445 | 6 | 6.9271
2002-08-06 | 22:30 | 3.628 | 1 | 2.858 | 0.09785 | 2.7708 | 6 | 6.9375
2002-08-06 | 22:45 | 3.635 | 1 | 2.865 | 0.098399 | 2.7864 | 6 | 6.9479
2002-08-06 | 23:00 | 3.609 | 1 | 2.839 | 0.096369 | 2.7289 | 6 | 6.9583
2002-08-06 | 23:15 | 3.642 | 1 | 2.872 | 0.09895 | 2.8019 | 6 | 6.9688
2002-08-06 | 23:30 | 3.646 | 1 | 2.876 | 0.099265 | 2.8109 | 6 | 6.9792
2002-08-06 | 23:45 | 3.672 | 1 | 2.902 | 0.10133 | 2.8693 | 6 | 6.9896
2002-08-07 | 0:00 | 3.683 | 1 | 2.913 | 0.10221 | 2.8942 | 7 | 7
2002-08-07 | 0:15 | 3.698 | 1 | 2.928 | 0.10342 | 2.9284 | 7 | 7.0104
2002-08-07 | 0:30 | 3.69 | 1 | 2.92 | 0.10277 | 2.9102 | 7 | 7.0208
2002-08-07 | 0:45 | 3.657 | 1 | 2.887 | 0.10014 | 2.8355 | 7 | 7.0313
2002-08-07 | 1:00 | 3.672 | 1 | 2.902 | 0.10133 | 2.8693 | 7 | 7.0417
2002-08-07 | 1:15 | 3.609 | 1 | 2.839 | 0.096369 | 2.7289 | 7 | 7.0521
2002-08-07 | 1:30 | 3.602 | 1 | 2.832 | 0.095827 | 2.7135 | 7 | 7.0625
2002-08-07 | 1:45 | 3.595 | 1 | 2.825 | 0.095286 | 2.6982 | 7 | 7.0729
2002-08-07 | 2:00 | 3.624 | 1 | 2.854 | 0.097538 | 2.762 | 7 | 7.0833
2002-08-07 | 2:15 | 3.679 | 1 | 2.909 | 0.10189 | 2.8852 | 7 | 7.0938
2002-08-07 | 2:30 | 3.672 | 1 | 2.902 | 0.10133 | 2.8693 | 7 | 7.1042
2002-08-07 | 2:45 | 3.687 | 1 | 2.917 | 0.10253 | 2.9033 | 7 | 7.1146
2002-08-07 | 3:00 | 3.69 | 1 | 2.92 | 0.10277 | 2.9102 | 7 | 7.125
2002-08-07 | 3:15 | 3.716 | 1 | 2.946 | 0.10488 | 2.9698 | 7 | 7.1354
2002-08-07 | 3:30 | 3.705 | 1 | 2.935 | 0.10398 | 2.9445 | 7 | 7.1458
2002-08-07 | 3:45 | 3.723 | 1 | 2.953 | 0.10545 | 2.9859 | 7 | 7.1563
2002-08-07 | 4:00 | 3.749 | 1 | 2.979 | 0.10758 | 3.0464 | 7 | 7.1667
2002-08-07 | 4:15 | 3.72 | 1 | 2.95 | 0.1052 | 2.979 | 7 | 7.1771
2002-08-07 | 4:30 | 3.712 | 1 | 2.942 | 0.10455 | 2.9605 | 7 | 7.1875
2002-08-07 | 4:45 | 3.734 | 1 | 2.964 | 0.10635 | 3.0114 | 7 | 7.1979
2002-08-07 | 5:00 | 3.738 | 1 | 2.968 | 0.10668 | 3.0207 | 7 | 7.2083
2002-08-07 | 5:15 | 3.738 | 1 | 2.968 | 0.10668 | 3.0207 | 7 | 7.2188
2002-08-07 | 5:30 | 3.723 | 1 | 2.953 | 0.10545 | 2.9859 | 7 | 7.2292
2002-08-07 | 5:45 | 3.716 | 1 | 2.946 | 0.10488 | 2.9698 | 7 | 7.2396
2002-08-07 | 6:00 | 3.745 | 1 | 2.975 | 0.10725 | 3.037 | 7 | 7.25
2002-08-07 | 6:15 | 3.76 | 1 | 2.99 | 0.10849 | 3.0722 | 7 | 7.2604
2002-08-07 | 6:30 | 3.731 | 1 | 2.961 | 0.1061 | 3.0044 | 7 | 7.2708
2002-08-07 | 6:45 | 3.786 | 1 | 3.016 | 0.11066 | 3.1336 | 7 | 7.2813
2002-08-07 | 7:00 | 3.782 | 1 | 3.012 | 0.11033 | 3.1241 | 7 | 7.2917
2002-08-07 | 7:15 | 3.811 | 1 | 3.041 | 0.11277 | 3.1933 | 7 | 7.3021
2002-08-07 | 7:30 | 3.778 | 1 | 3.008 | 0.10999 | 3.1146 | 7 | 7.3125
2002-08-07 | 7:45 | 3.756 | 1 | 2.986 | 0.10816 | 3.0628 | 7 | 7.3229
2002-08-07 | 8:00 | 3.738 | 1 | 2.968 | 0.10668 | 3.0207 | 7 | 7.3333
2002-08-07 | 8:15 | 3.709 | 1 | 2.939 | 0.10431 | 2.9537 | 7 | 7.3438
2002-08-07 | 8:30 | 3.712 | 1 | 2.942 | 0.10455 | 2.9605 | 7 | 7.3542
2002-08-07 | 8:45 | 3.786 | 1 | 3.016 | 0.11066 | 3.1336 | 7 | 7.3646
2002-08-07 | 9:00 | 3.778 | 1 | 3.008 | 0.10999 | 3.1146 | 7 | 7.375
2002-08-07 | 9:15 | 3.749 | 1 | 2.979 | 0.10758 | 3.0464 | 7 | 7.3854
2002-08-07 | 9:30 | 3.731 | 1 | 2.961 | 0.1061 | 3.0044 | 7 | 7.3958
2002-08-07 | 9:45 | 3.716 | 1 | 2.946 | 0.10488 | 2.9698 | 7 | 7.4063
2002-08-07 | 10:00 | 3.698 | 1 | 2.928 | 0.10342 | 2.9284 | 7 | 7.4167
2002-08-07 | 10:15 | 3.723 | 1 | 2.953 | 0.10545 | 2.9859 | 7 | 7.4271
2002-08-07 | 10:30 | 3.709 | 1 | 2.939 | 0.10431 | 2.9537 | 7 | 7.4375
2002-08-07 | 10:45 | 3.698 | 1 | 2.928 | 0.10342 | 2.9284 | 7 | 7.4479
2002-08-07 | 11:00 | 3.676 | 1 | 2.906 | 0.10165 | 2.8784 | 7 | 7.4583
2002-08-07 | 11:15 | 3.687 | 1 | 2.917 | 0.10253 | 2.9033 | 7 | 7.4688
2002-08-07 | 11:30 | 3.698 | 1 | 2.928 | 0.10342 | 2.9284 | 7 | 7.4792
2002-08-07 | 11:45 | 3.672 | 1 | 2.902 | 0.10133 | 2.8693 | 7 | 7.4896
2002-08-07 | 12:00 | 3.631 | 1 | 2.861 | 0.098085 | 2.7775 | 7 | 7.5
2002-08-07 | 12:15 | 3.646 | 1 | 2.876 | 0.099265 | 2.8109 | 7 | 7.5104
2002-08-07 | 12:30 | 3.631 | 1 | 2.861 | 0.098085 | 2.7775 | 7 | 7.5208
2002-08-07 | 12:45 | 3.62 | 1 | 2.85 | 0.097225 | 2.7531 | 7 | 7.5313
2002-08-07 | 13:00 | 3.617 | 1 | 2.847 | 0.096991 | 2.7465 | 7 | 7.5417
2002-08-07 | 13:15 | 3.654 | 1 | 2.884 | 0.099898 | 2.8288 | 7 | 7.5521
2002-08-07 | 13:30 | 3.587 | 1 | 2.817 | 0.09467 | 2.6808 | 7 | 7.5625
2002-08-07 | 13:45 | 3.617 | 1 | 2.847 | 0.096991 | 2.7465 | 7 | 7.5729
2002-08-07 | 14:00 | 3.598 | 1 | 2.828 | 0.095518 | 2.7048 | 7 | 7.5833
2002-08-07 | 14:15 | 3.587 | 1 | 2.817 | 0.09467 | 2.6808 | 7 | 7.5938
2002-08-07 | 14:30 | 3.58 | 1 | 2.81 | 0.094133 | 2.6656 | 7 | 7.6042
2002-08-07 | 14:45 | 3.613 | 1 | 2.843 | 0.09668 | 2.7377 | 7 | 7.6146
2002-08-07 | 15:00 | 3.547 | 1 | 2.777 | 0.091625 | 2.5945 | 7 | 7.625
2002-08-07 | 15:15 | 3.569 | 1 | 2.799 | 0.093293 | 2.6418 | 7 | 7.6354
2002-08-07 | 15:30 | 3.602 | 1 | 2.832 | 0.095827 | 2.7135 | 7 | 7.6458
2002-08-07 | 15:45 | 3.602 | 1 | 2.832 | 0.095827 | 2.7135 | 7 | 7.6563
2002-08-07 | 16:00 | 3.573 | 1 | 2.803 | 0.093598 | 2.6504 | 7 | 7.6667
2002-08-07 | 16:15 | 3.584 | 1 | 2.814 | 0.09444 | 2.6742 | 7 | 7.6771
2002-08-07 | 16:30 | 3.551 | 1 | 2.781 | 0.091927 | 2.6031 | 7 | 7.6875
2002-08-07 | 16:45 | 3.503 | 1 | 2.733 | 0.088339 | 2.5015 | 7 | 7.6979
2002-08-07 | 17:00 | 3.514 | 1 | 2.744 | 0.089154 | 2.5246 | 7 | 7.7083
2002-08-07 | 17:15 | 3.54 | 1 | 2.77 | 0.091098 | 2.5796 | 7 | 7.7188
2002-08-07 | 17:30 | 3.547 | 1 | 2.777 | 0.091625 | 2.5945 | 7 | 7.7292
2002-08-07 | 17:45 | 3.529 | 1 | 2.759 | 0.090273 | 2.5562 | 7 | 7.7396
2002-08-07 | 18:00 | 3.536 | 1 | 2.766 | 0.090797 | 2.5711 | 7 | 7.75
2002-08-07 | 18:15 | 3.562 | 1 | 2.792 | 0.09276 | 2.6267 | 7 | 7.7604
2002-08-07 | 18:30 | 3.558 | 1 | 2.788 | 0.092457 | 2.6181 | 7 | 7.7708
2002-08-07 | 18:45 | 3.558 | 1 | 2.788 | 0.092457 | 2.6181 | 7 | 7.7813
2002-08-07 | 19:00 | 3.565 | 1 | 2.795 | 0.092988 | 2.6331 | 7 | 7.7917
2002-08-07 | 19:15 | 3.606 | 1 | 2.836 | 0.096137 | 2.7223 | 7 | 7.8021
2002-08-07 | 19:30 | 3.569 | 1 | 2.799 | 0.093293 | 2.6418 | 7 | 7.8125
2002-08-07 | 19:45 | 3.518 | 1 | 2.748 | 0.089452 | 2.533 | 7 | 7.8229
2002-08-07 | 20:00 | 3.576 | 1 | 2.806 | 0.093827 | 2.6569 | 7 | 7.8333
2002-08-07 | 20:15 | 3.587 | 1 | 2.817 | 0.09467 | 2.6808 | 7 | 7.8438
2002-08-07 | 20:30 | 3.587 | 1 | 2.817 | 0.09467 | 2.6808 | 7 | 7.8542
2002-08-07 | 20:45 | 3.591 | 1 | 2.821 | 0.094978 | 2.6895 | 7 | 7.8646
2002-08-07 | 21:00 | 3.628 | 1 | 2.858 | 0.09785 | 2.7708 | 7 | 7.875
2002-08-07 | 21:15 | 3.58 | 1 | 2.81 | 0.094133 | 2.6656 | 7 | 7.8854
2002-08-07 | 21:30 | 3.602 | 1 | 2.832 | 0.095827 | 2.7135 | 7 | 7.8958
2002-08-07 | 21:45 | 3.613 | 1 | 2.843 | 0.09668 | 2.7377 | 7 | 7.9063
2002-08-07 | 22:00 | 3.606 | 1 | 2.836 | 0.096137 | 2.7223 | 7 | 7.9167
2002-08-07 | 22:15 | 3.624 | 1 | 2.854 | 0.097538 | 2.762 | 7 | 7.9271
2002-08-07 | 22:30 | 3.676 | 1 | 2.906 | 0.10165 | 2.8784 | 7 | 7.9375
2002-08-07 | 22:45 | 3.628 | 1 | 2.858 | 0.09785 | 2.7708 | 7 | 7.9479
2002-08-07 | 23:00 | 3.654 | 1 | 2.884 | 0.099898 | 2.8288 | 7 | 7.9583
2002-08-07 | 23:15 | 3.676 | 1 | 2.906 | 0.10165 | 2.8784 | 7 | 7.9688
2002-08-07 | 23:30 | 3.668 | 1 | 2.898 | 0.10101 | 2.8603 | 7 | 7.9792
2002-08-07 | 23:45 | 3.661 | 1 | 2.891 | 0.10045 | 2.8445 | 7 | 7.9896
2002-08-08 | 0:00 | 3.705 | 1 | 2.935 | 0.10398 | 2.9445 | 8 | 8
2002-08-08 | 0:15 | 3.705 | 1 | 2.935 | 0.10398 | 2.9445 | 8 | 8.0104
2002-08-08 | 0:30 | 3.694 | 1 | 2.924 | 0.10309 | 2.9193 | 8 | 8.0208
2002-08-08 | 0:45 | 3.698 | 1 | 2.928 | 0.10342 | 2.9284 | 8 | 8.0313
2002-08-08 | 1:00 | 3.683 | 1 | 2.913 | 0.10221 | 2.8942 | 8 | 8.0417
2002-08-08 | 1:15 | 3.687 | 1 | 2.917 | 0.10253 | 2.9033 | 8 | 8.0521
2002-08-08 | 1:30 | 3.738 | 1 | 2.968 | 0.10668 | 3.0207 | 8 | 8.0625
2002-08-08 | 1:45 | 3.731 | 1 | 2.961 | 0.1061 | 3.0044 | 8 | 8.0729
2002-08-08 | 2:00 | 3.745 | 1 | 2.975 | 0.10725 | 3.037 | 8 | 8.0833
2002-08-08 | 2:15 | 3.764 | 1 | 2.994 | 0.10882 | 3.0816 | 8 | 8.0938
2002-08-08 | 2:30 | 3.745 | 1 | 2.975 | 0.10725 | 3.037 | 8 | 8.1042
2002-08-08 | 2:45 | 3.701 | 1 | 2.931 | 0.10366 | 2.9353 | 8 | 8.1146
2002-08-08 | 3:00 | 3.701 | 1 | 2.931 | 0.10366 | 2.9353 | 8 | 8.125
2002-08-08 | 3:15 | 3.709 | 1 | 2.939 | 0.10431 | 2.9537 | 8 | 8.1354
2002-08-08 | 3:30 | 3.705 | 1 | 2.935 | 0.10398 | 2.9445 | 8 | 8.1458
2002-08-08 | 3:45 | 3.72 | 1 | 2.95 | 0.1052 | 2.979 | 8 | 8.1563
2002-08-08 | 4:00 | 3.668 | 1 | 2.898 | 0.10101 | 2.8603 | 8 | 8.1667
2002-08-08 | 4:15 | 3.687 | 1 | 2.917 | 0.10253 | 2.9033 | 8 | 8.1771
2002-08-08 | 4:30 | 3.694 | 1 | 2.924 | 0.10309 | 2.9193 | 8 | 8.1875
2002-08-08 | 4:45 | 3.705 | 1 | 2.935 | 0.10398 | 2.9445 | 8 | 8.1979
2002-08-08 | 5:00 | 3.698 | 1 | 2.928 | 0.10342 | 2.9284 | 8 | 8.2083
2002-08-08 | 5:15 | 3.679 | 1 | 2.909 | 0.10189 | 2.8852 | 8 | 8.2188
2002-08-08 | 5:30 | 3.723 | 1 | 2.953 | 0.10545 | 2.9859 | 8 | 8.2292
2002-08-08 | 5:45 | 3.672 | 1 | 2.902 | 0.10133 | 2.8693 | 8 | 8.2396
2002-08-08 | 6:00 | 3.716 | 1 | 2.946 | 0.10488 | 2.9698 | 8 | 8.25
2002-08-08 | 6:15 | 3.701 | 1 | 2.931 | 0.10366 | 2.9353 | 8 | 8.2604
2002-08-08 | 6:30 | 3.727 | 1 | 2.957 | 0.10577 | 2.9952 | 8 | 8.2708
2002-08-08 | 6:45 | 3.723 | 1 | 2.953 | 0.10545 | 2.9859 | 8 | 8.2813
2002-08-08 | 7:00 | 3.709 | 1 | 2.939 | 0.10431 | 2.9537 | 8 | 8.2917
2002-08-08 | 7:15 | 3.694 | 1 | 2.924 | 0.10309 | 2.9193 | 8 | 8.3021
2002-08-08 | 7:30 | 3.723 | 1 | 2.953 | 0.10545 | 2.9859 | 8 | 8.3125
2002-08-08 | 7:45 | 3.742 | 1 | 2.972 | 0.107 | 3.03 | 8 | 8.3229
2002-08-08 | 8:00 | 3.756 | 1 | 2.986 | 0.10816 | 3.0628 | 8 | 8.3333
2002-08-08 | 8:15 | 3.778 | 1 | 3.008 | 0.10999 | 3.1146 | 8 | 8.3438
2002-08-08 | 8:30 | 3.767 | 1 | 2.997 | 0.10907 | 3.0886 | 8 | 8.3542
2002-08-08 | 8:45 | 3.742 | 1 | 2.972 | 0.107 | 3.03 | 8 | 8.3646
2002-08-08 | 9:00 | 3.76 | 1 | 2.99 | 0.10849 | 3.0722 | 8 | 8.375
2002-08-08 | 9:15 | 3.731 | 1 | 2.961 | 0.1061 | 3.0044 | 8 | 8.3854
2002-08-08 | 9:30 | 3.745 | 1 | 2.975 | 0.10725 | 3.037 | 8 | 8.3958
2002-08-08 | 9:45 | 3.716 | 1 | 2.946 | 0.10488 | 2.9698 | 8 | 8.4063
2002-08-08 | 10:00 | 3.753 | 1 | 2.983 | 0.10791 | 3.0557 | 8 | 8.4167
2002-08-08 | 10:15 | 3.709 | 1 | 2.939 | 0.10431 | 2.9537 | 8 | 8.4271
2002-08-08 | 10:30 | 3.72 | 1 | 2.95 | 0.1052 | 2.979 | 8 | 8.4375
2002-08-08 | 10:45 | 3.723 | 1 | 2.953 | 0.10545 | 2.9859 | 8 | 8.4479
2002-08-08 | 11:00 | 3.672 | 1 | 2.902 | 0.10133 | 2.8693 | 8 | 8.4583
2002-08-08 | 11:15 | 3.734 | 1 | 2.964 | 0.10635 | 3.0114 | 8 | 8.4688
2002-08-08 | 11:30 | 3.694 | 1 | 2.924 | 0.10309 | 2.9193 | 8 | 8.4792
2002-08-08 | 11:45 | 3.683 | 1 | 2.913 | 0.10221 | 2.8942 | 8 | 8.4896
2002-08-08 | 12:00 | 3.654 | 1 | 2.884 | 0.099898 | 2.8288 | 8 | 8.5
2002-08-08 | 12:15 | 3.676 | 1 | 2.906 | 0.10165 | 2.8784 | 8 | 8.5104
2002-08-08 | 12:30 | 3.631 | 1 | 2.861 | 0.098085 | 2.7775 | 8 | 8.5208
2002-08-08 | 12:45 | 3.635 | 1 | 2.865 | 0.098399 | 2.7864 | 8 | 8.5313
2002-08-08 | 13:00 | 3.624 | 1 | 2.854 | 0.097538 | 2.762 | 8 | 8.5417
2002-08-08 | 13:15 | 3.602 | 1 | 2.832 | 0.095827 | 2.7135 | 8 | 8.5521
2002-08-08 | 13:30 | 3.587 | 1 | 2.817 | 0.09467 | 2.6808 | 8 | 8.5625
2002-08-08 | 13:45 | 3.631 | 1 | 2.861 | 0.098085 | 2.7775 | 8 | 8.5729
2002-08-08 | 14:00 | 3.587 | 1 | 2.817 | 0.09467 | 2.6808 | 8 | 8.5833
2002-08-08 | 14:15 | 3.609 | 1 | 2.839 | 0.096369 | 2.7289 | 8 | 8.5938
2002-08-08 | 14:30 | 3.591 | 1 | 2.821 | 0.094978 | 2.6895 | 8 | 8.6042
2002-08-08 | 14:45 | 3.558 | 1 | 2.788 | 0.092457 | 2.6181 | 8 | 8.6146
2002-08-08 | 15:00 | 3.518 | 1 | 2.748 | 0.089452 | 2.533 | 8 | 8.625
2002-08-08 | 15:15 | 3.576 | 1 | 2.806 | 0.093827 | 2.6569 | 8 | 8.6354
2002-08-08 | 15:30 | 3.598 | 1 | 2.828 | 0.095518 | 2.7048 | 8 | 8.6458
2002-08-08 | 15:45 | 3.58 | 1 | 2.81 | 0.094133 | 2.6656 | 8 | 8.6563
2002-08-08 | 16:00 | 3.562 | 1 | 2.792 | 0.09276 | 2.6267 | 8 | 8.6667
2002-08-08 | 16:15 | 3.573 | 1 | 2.803 | 0.093598 | 2.6504 | 8 | 8.6771
2002-08-08 | 16:30 | 3.554 | 1 | 2.784 | 0.092154 | 2.6095 | 8 | 8.6875
2002-08-08 | 16:45 | 3.518 | 1 | 2.748 | 0.089452 | 2.533 | 8 | 8.6979
2002-08-08 | 17:00 | 3.543 | 1 | 2.773 | 0.091323 | 2.586 | 8 | 8.7083
2002-08-08 | 17:15 | 3.587 | 1 | 2.817 | 0.09467 | 2.6808 | 8 | 8.7188
2002-08-08 | 17:30 | 3.51 | 1 | 2.74 | 0.088857 | 2.5162 | 8 | 8.7292
2002-08-08 | 17:45 | 3.51 | 1 | 2.74 | 0.088857 | 2.5162 | 8 | 8.7396
2002-08-08 | 18:00 | 3.554 | 1 | 2.784 | 0.092154 | 2.6095 | 8 | 8.75
2002-08-08 | 18:15 | 3.536 | 1 | 2.766 | 0.090797 | 2.5711 | 8 | 8.7604
2002-08-08 | 18:30 | 3.562 | 1 | 2.792 | 0.09276 | 2.6267 | 8 | 8.7708
2002-08-08 | 18:45 | 3.558 | 1 | 2.788 | 0.092457 | 2.6181 | 8 | 8.7813
2002-08-08 | 19:00 | 3.551 | 1 | 2.781 | 0.091927 | 2.6031 | 8 | 8.7917
2002-08-08 | 19:15 | 3.573 | 1 | 2.803 | 0.093598 | 2.6504 | 8 | 8.8021
2002-08-08 | 19:30 | 3.565 | 1 | 2.795 | 0.092988 | 2.6331 | 8 | 8.8125
2002-08-08 | 19:45 | 3.591 | 1 | 2.821 | 0.094978 | 2.6895 | 8 | 8.8229
2002-08-08 | 20:00 | 3.584 | 1 | 2.814 | 0.09444 | 2.6742 | 8 | 8.8333
2002-08-08 | 20:15 | 3.558 | 1 | 2.788 | 0.092457 | 2.6181 | 8 | 8.8438
2002-08-08 | 20:30 | 3.547 | 1 | 2.777 | 0.091625 | 2.5945 | 8 | 8.8542
2002-08-08 | 20:45 | 3.565 | 1 | 2.795 | 0.092988 | 2.6331 | 8 | 8.8646
2002-08-08 | 21:00 | 3.58 | 1 | 2.81 | 0.094133 | 2.6656 | 8 | 8.875
2002-08-08 | 21:15 | 3.587 | 1 | 2.817 | 0.09467 | 2.6808 | 8 | 8.8854
2002-08-08 | 21:30 | 3.609 | 1 | 2.839 | 0.096369 | 2.7289 | 8 | 8.8958
2002-08-08 | 21:45 | 3.598 | 1 | 2.828 | 0.095518 | 2.7048 | 8 | 8.9063
2002-08-08 | 22:00 | 3.576 | 1 | 2.806 | 0.093827 | 2.6569 | 8 | 8.9167
2002-08-08 | 22:15 | 3.591 | 1 | 2.821 | 0.094978 | 2.6895 | 8 | 8.9271
2002-08-08 | 22:30 | 3.595 | 1 | 2.825 | 0.095286 | 2.6982 | 8 | 8.9375
2002-08-08 | 22:45 | 3.602 | 1 | 2.832 | 0.095827 | 2.7135 | 8 | 8.9479
2002-08-08 | 23:00 | 3.613 | 1 | 2.843 | 0.09668 | 2.7377 | 8 | 8.9583
2002-08-08 | 23:15 | 3.584 | 1 | 2.814 | 0.09444 | 2.6742 | 8 | 8.9688
2002-08-08 | 23:30 | 3.584 | 1 | 2.814 | 0.09444 | 2.6742 | 8 | 8.9792
2002-08-08 | 23:45 | 3.595 | 1 | 2.825 | 0.095286 | 2.6982 | 8 | 8.9896
2002-08-09 | 0:00 | 3.573 | 1 | 2.803 | 0.093598 | 2.6504 | 9 | 9
2002-08-09 | 0:15 | 3.569 | 1 | 2.799 | 0.093293 | 2.6418 | 9 | 9.0104
2002-08-09 | 0:30 | 3.602 | 1 | 2.832 | 0.095827 | 2.7135 | 9 | 9.0208
2002-08-09 | 0:45 | 3.569 | 1 | 2.799 | 0.093293 | 2.6418 | 9 | 9.0313
2002-08-09 | 1:00 | 3.562 | 1 | 2.792 | 0.09276 | 2.6267 | 9 | 9.0417
2002-08-09 | 1:15 | 3.525 | 1 | 2.755 | 0.089974 | 2.5478 | 9 | 9.0521
2002-08-09 | 1:30 | 3.613 | 1 | 2.843 | 0.09668 | 2.7377 | 9 | 9.0625
2002-08-09 | 1:45 | 3.617 | 1 | 2.847 | 0.096991 | 2.7465 | 9 | 9.0729
2002-08-09 | 2:00 | 3.591 | 1 | 2.821 | 0.094978 | 2.6895 | 9 | 9.0833
2002-08-09 | 2:15 | 3.62 | 1 | 2.85 | 0.097225 | 2.7531 | 9 | 9.0938
2002-08-09 | 2:30 | 3.65 | 1 | 2.88 | 0.099581 | 2.8198 | 9 | 9.1042
2002-08-09 | 2:45 | 3.628 | 1 | 2.858 | 0.09785 | 2.7708 | 9 | 9.1146
2002-08-09 | 3:00 | 3.606 | 1 | 2.836 | 0.096137 | 2.7223 | 9 | 9.125
2002-08-09 | 3:15 | 3.602 | 1 | 2.832 | 0.095827 | 2.7135 | 9 | 9.1354
2002-08-09 | 3:30 | 3.631 | 1 | 2.861 | 0.098085 | 2.7775 | 9 | 9.1458
2002-08-09 | 3:45 | 3.628 | 1 | 2.858 | 0.09785 | 2.7708 | 9 | 9.1563
2002-08-09 | 4:00 | 3.657 | 1 | 2.887 | 0.10014 | 2.8355 | 9 | 9.1667
2002-08-09 | 4:15 | 3.665 | 1 | 2.895 | 0.10077 | 2.8535 | 9 | 9.1771
2002-08-09 | 4:30 | 3.676 | 1 | 2.906 | 0.10165 | 2.8784 | 9 | 9.1875
2002-08-09 | 4:45 | 3.642 | 1 | 2.872 | 0.09895 | 2.8019 | 9 | 9.1979
2002-08-09 | 5:00 | 3.65 | 1 | 2.88 | 0.099581 | 2.8198 | 9 | 9.2083
2002-08-09 | 5:15 | 3.654 | 1 | 2.884 | 0.099898 | 2.8288 | 9 | 9.2188
2002-08-09 | 5:30 | 3.698 | 1 | 2.928 | 0.10342 | 2.9284 | 9 | 9.2292
2002-08-09 | 5:45 | 3.72 | 1 | 2.95 | 0.1052 | 2.979 | 9 | 9.2396
2002-08-09 | 6:00 | 3.694 | 1 | 2.924 | 0.10309 | 2.9193 | 9 | 9.25
2002-08-09 | 6:15 | 3.661 | 1 | 2.891 | 0.10045 | 2.8445 | 9 | 9.2604
2002-08-09 | 6:30 | 3.657 | 1 | 2.887 | 0.10014 | 2.8355 | 9 | 9.2708
2002-08-09 | 6:45 | 3.668 | 1 | 2.898 | 0.10101 | 2.8603 | 9 | 9.2813
2002-08-09 | 7:00 | 3.668 | 1 | 2.898 | 0.10101 | 2.8603 | 9 | 9.2917
2002-08-09 | 7:15 | 3.694 | 1 | 2.924 | 0.10309 | 2.9193 | 9 | 9.3021
2002-08-09 | 7:30 | 3.683 | 1 | 2.913 | 0.10221 | 2.8942 | 9 | 9.3125
2002-08-09 | 7:45 | 3.687 | 1 | 2.917 | 0.10253 | 2.9033 | 9 | 9.3229
2002-08-09 | 8:00 | 3.687 | 1 | 2.917 | 0.10253 | 2.9033 | 9 | 9.3333
2002-08-09 | 8:15 | 3.668 | 1 | 2.898 | 0.10101 | 2.8603 | 9 | 9.3438
2002-08-09 | 8:30 | 3.683 | 1 | 2.913 | 0.10221 | 2.8942 | 9 | 9.3542
2002-08-09 | 8:45 | 3.734 | 1 | 2.964 | 0.10635 | 3.0114 | 9 | 9.3646
2002-08-09 | 9:00 | 3.701 | 1 | 2.931 | 0.10366 | 2.9353 | 9 | 9.375
2002-08-09 | 9:15 | 3.687 | 1 | 2.917 | 0.10253 | 2.9033 | 9 | 9.3854
2002-08-09 | 9:30 | 3.716 | 1 | 2.946 | 0.10488 | 2.9698 | 9 | 9.3958
2002-08-09 | 9:45 | 3.683 | 1 | 2.913 | 0.10221 | 2.8942 | 9 | 9.4063
2002-08-09 | 10:00 | 3.694 | 1 | 2.924 | 0.10309 | 2.9193 | 9 | 9.4167
2002-08-09 | 10:15 | 3.701 | 1 | 2.931 | 0.10366 | 2.9353 | 9 | 9.4271
2002-08-09 | 10:30 | 3.701 | 1 | 2.931 | 0.10366 | 2.9353 | 9 | 9.4375
2002-08-09 | 10:45 | 3.672 | 1 | 2.902 | 0.10133 | 2.8693 | 9 | 9.4479
2002-08-09 | 11:00 | 3.642 | 1 | 2.872 | 0.09895 | 2.8019 | 9 | 9.4583
2002-08-09 | 11:15 | 3.661 | 1 | 2.891 | 0.10045 | 2.8445 | 9 | 9.4688
2002-08-09 | 11:30 | 3.642 | 1 | 2.872 | 0.09895 | 2.8019 | 9 | 9.4792
2002-08-09 | 11:45 | 3.642 | 1 | 2.872 | 0.09895 | 2.8019 | 9 | 9.4896
2002-08-09 | 12:00 | 3.606 | 1 | 2.836 | 0.096137 | 2.7223 | 9 | 9.5
2002-08-09 | 12:15 | 3.635 | 1 | 2.865 | 0.098399 | 2.7864 | 9 | 9.5104
2002-08-09 | 12:30 | 3.595 | 1 | 2.825 | 0.095286 | 2.6982 | 9 | 9.5208
2002-08-09 | 12:45 | 3.628 | 1 | 2.858 | 0.09785 | 2.7708 | 9 | 9.5313
2002-08-09 | 13:00 | 3.573 | 1 | 2.803 | 0.093598 | 2.6504 | 9 | 9.5417
2002-08-09 | 13:15 | 3.584 | 1 | 2.814 | 0.09444 | 2.6742 | 9 | 9.5521
2002-08-09 | 13:30 | 3.587 | 1 | 2.817 | 0.09467 | 2.6808 | 9 | 9.5625
2002-08-09 | 13:45 | 3.569 | 1 | 2.799 | 0.093293 | 2.6418 | 9 | 9.5729
2002-08-09 | 14:00 | 3.54 | 1 | 2.77 | 0.091098 | 2.5796 | 9 | 9.5833
2002-08-09 | 14:15 | 3.558 | 1 | 2.788 | 0.092457 | 2.6181 | 9 | 9.5938
2002-08-09 | 14:30 | 3.565 | 1 | 2.795 | 0.092988 | 2.6331 | 9 | 9.6042
2002-08-09 | 14:45 | 3.565 | 1 | 2.795 | 0.092988 | 2.6331 | 9 | 9.6146
2002-08-09 | 15:00 | 3.543 | 1 | 2.773 | 0.091323 | 2.586 | 9 | 9.625
2002-08-09 | 15:15 | 3.536 | 1 | 2.766 | 0.090797 | 2.5711 | 9 | 9.6354
2002-08-09 | 15:30 | 3.514 | 1 | 2.744 | 0.089154 | 2.5246 | 9 | 9.6458
2002-08-09 | 15:45 | 3.485 | 1 | 2.715 | 0.087014 | 2.464 | 9 | 9.6563
2002-08-09 | 16:00 | 3.529 | 1 | 2.759 | 0.090273 | 2.5562 | 9 | 9.6667
2002-08-09 | 16:15 | 3.51 | 1 | 2.74 | 0.088857 | 2.5162 | 9 | 9.6771
2002-08-09 | 16:30 | 3.485 | 1 | 2.715 | 0.087014 | 2.464 | 9 | 9.6875
2002-08-09 | 16:45 | 3.499 | 1 | 2.729 | 0.088044 | 2.4931 | 9 | 9.6979
2002-08-09 | 17:00 | 3.503 | 1 | 2.733 | 0.088339 | 2.5015 | 9 | 9.7083
2002-08-09 | 17:15 | 3.529 | 1 | 2.759 | 0.090273 | 2.5562 | 9 | 9.7188
2002-08-09 | 17:30 | 3.536 | 1 | 2.766 | 0.090797 | 2.5711 | 9 | 9.7292
2002-08-09 | 17:45 | 3.488 | 1 | 2.718 | 0.087234 | 2.4702 | 9 | 9.7396
2002-08-09 | 18:00 | 3.529 | 1 | 2.759 | 0.090273 | 2.5562 | 9 | 9.75
2002-08-09 | 18:15 | 3.536 | 1 | 2.766 | 0.090797 | 2.5711 | 9 | 9.7604
2002-08-09 | 18:30 | 3.551 | 1 | 2.781 | 0.091927 | 2.6031 | 9 | 9.7708
2002-08-09 | 18:45 | 3.543 | 1 | 2.773 | 0.091323 | 2.586 | 9 | 9.7813
2002-08-09 | 19:00 | 3.573 | 1 | 2.803 | 0.093598 | 2.6504 | 9 | 9.7917
2002-08-09 | 19:15 | 3.58 | 1 | 2.81 | 0.094133 | 2.6656 | 9 | 9.8021
2002-08-09 | 19:30 | 3.558 | 1 | 2.788 | 0.092457 | 2.6181 | 9 | 9.8125
2002-08-09 | 19:45 | 3.551 | 1 | 2.781 | 0.091927 | 2.6031 | 9 | 9.8229
2002-08-09 | 20:00 | 3.54 | 1 | 2.77 | 0.091098 | 2.5796 | 9 | 9.8333
2002-08-09 | 20:15 | 3.565 | 1 | 2.795 | 0.092988 | 2.6331 | 9 | 9.8438
2002-08-09 | 20:30 | 3.569 | 1 | 2.799 | 0.093293 | 2.6418 | 9 | 9.8542
2002-08-09 | 20:45 | 3.547 | 1 | 2.777 | 0.091625 | 2.5945 | 9 | 9.8646
2002-08-09 | 21:00 | 3.543 | 1 | 2.773 | 0.091323 | 2.586 | 9 | 9.875
2002-08-09 | 21:15 | 3.576 | 1 | 2.806 | 0.093827 | 2.6569 | 9 | 9.8854
2002-08-09 | 21:30 | 3.598 | 1 | 2.828 | 0.095518 | 2.7048 | 9 | 9.8958
2002-08-09 | 21:45 | 3.591 | 1 | 2.821 | 0.094978 | 2.6895 | 9 | 9.9063
2002-08-09 | 22:00 | 3.591 | 1 | 2.821 | 0.094978 | 2.6895 | 9 | 9.9167
2002-08-09 | 22:15 | 3.591 | 1 | 2.821 | 0.094978 | 2.6895 | 9 | 9.9271
2002-08-09 | 22:30 | 3.573 | 1 | 2.803 | 0.093598 | 2.6504 | 9 | 9.9375
2002-08-09 | 22:45 | 3.58 | 1 | 2.81 | 0.094133 | 2.6656 | 9 | 9.9479
2002-08-09 | 23:00 | 3.598 | 1 | 2.828 | 0.095518 | 2.7048 | 9 | 9.9583
2002-08-09 | 23:15 | 3.584 | 1 | 2.814 | 0.09444 | 2.6742 | 9 | 9.9688
2002-08-09 | 23:30 | 3.595 | 1 | 2.825 | 0.095286 | 2.6982 | 9 | 9.9792
2002-08-09 | 23:45 | 3.602 | 1 | 2.832 | 0.095827 | 2.7135 | 9 | 9.9896
2002-08-10 | 0:00 | 3.617 | 1 | 2.847 | 0.096991 | 2.7465 | 10 | 10
2002-08-10 | 0:15 | 3.602 | 1 | 2.832 | 0.095827 | 2.7135 | 10 | 10.0104
2002-08-10 | 0:30 | 3.606 | 1 | 2.836 | 0.096137 | 2.7223 | 10 | 10.0208
2002-08-10 | 0:45 | 3.631 | 1 | 2.861 | 0.098085 | 2.7775 | 10 | 10.0313
2002-08-10 | 1:00 | 3.635 | 1 | 2.865 | 0.098399 | 2.7864 | 10 | 10.0417
2002-08-10 | 1:15 | 3.661 | 1 | 2.891 | 0.10045 | 2.8445 | 10 | 10.0521
2002-08-10 | 1:30 | 3.639 | 1 | 2.869 | 0.098714 | 2.7953 | 10 | 10.0625
2002-08-10 | 1:45 | 3.628 | 1 | 2.858 | 0.09785 | 2.7708 | 10 | 10.0729
2002-08-10 | 2:00 | 3.606 | 1 | 2.836 | 0.096137 | 2.7223 | 10 | 10.0833
2002-08-10 | 2:15 | 3.613 | 1 | 2.843 | 0.09668 | 2.7377 | 10 | 10.0938
2002-08-10 | 2:30 | 3.624 | 1 | 2.854 | 0.097538 | 2.762 | 10 | 10.1042
2002-08-10 | 2:45 | 3.613 | 1 | 2.843 | 0.09668 | 2.7377 | 10 | 10.1146
2002-08-10 | 3:00 | 3.65 | 1 | 2.88 | 0.099581 | 2.8198 | 10 | 10.125
2002-08-10 | 3:15 | 3.631 | 1 | 2.861 | 0.098085 | 2.7775 | 10 | 10.1354
2002-08-10 | 3:30 | 3.668 | 1 | 2.898 | 0.10101 | 2.8603 | 10 | 10.1458
2002-08-10 | 3:45 | 3.657 | 1 | 2.887 | 0.10014 | 2.8355 | 10 | 10.1563
2002-08-10 | 4:00 | 3.657 | 1 | 2.887 | 0.10014 | 2.8355 | 10 | 10.1667
2002-08-10 | 4:15 | 3.613 | 1 | 2.843 | 0.09668 | 2.7377 | 10 | 10.1771
2002-08-10 | 4:30 | 3.631 | 1 | 2.861 | 0.098085 | 2.7775 | 10 | 10.1875
2002-08-10 | 4:45 | 3.624 | 1 | 2.854 | 0.097538 | 2.762 | 10 | 10.1979
2002-08-10 | 5:00 | 3.642 | 1 | 2.872 | 0.09895 | 2.8019 | 10 | 10.2083
2002-08-10 | 5:15 | 3.646 | 1 | 2.876 | 0.099265 | 2.8109 | 10 | 10.2188
2002-08-10 | 5:30 | 3.65 | 1 | 2.88 | 0.099581 | 2.8198 | 10 | 10.2292
2002-08-10 | 5:45 | 3.646 | 1 | 2.876 | 0.099265 | 2.8109 | 10 | 10.2396
2002-08-10 | 6:00 | 3.624 | 1 | 2.854 | 0.097538 | 2.762 | 10 | 10.25
2002-08-10 | 6:15 | 3.635 | 1 | 2.865 | 0.098399 | 2.7864 | 10 | 10.2604
2002-08-10 | 6:30 | 3.642 | 1 | 2.872 | 0.09895 | 2.8019 | 10 | 10.2708
2002-08-10 | 6:45 | 3.639 | 1 | 2.869 | 0.098714 | 2.7953 | 10 | 10.2813
2002-08-10 | 7:00 | 3.672 | 1 | 2.902 | 0.10133 | 2.8693 | 10 | 10.2917
2002-08-10 | 7:15 | 3.676 | 1 | 2.906 | 0.10165 | 2.8784 | 10 | 10.3021
2002-08-10 | 7:30 | 3.672 | 1 | 2.902 | 0.10133 | 2.8693 | 10 | 10.3125
2002-08-10 | 7:45 | 3.716 | 1 | 2.946 | 0.10488 | 2.9698 | 10 | 10.3229
2002-08-10 | 8:00 | 3.698 | 1 | 2.928 | 0.10342 | 2.9284 | 10 | 10.3333
2002-08-10 | 8:15 | 3.738 | 1 | 2.968 | 0.10668 | 3.0207 | 10 | 10.3438
2002-08-10 | 8:30 | 3.76 | 1 | 2.99 | 0.10849 | 3.0722 | 10 | 10.3542
2002-08-10 | 8:45 | 3.749 | 1 | 2.979 | 0.10758 | 3.0464 | 10 | 10.3646
2002-08-10 | 9:00 | 3.753 | 1 | 2.983 | 0.10791 | 3.0557 | 10 | 10.375
2002-08-10 | 9:15 | 3.753 | 1 | 2.983 | 0.10791 | 3.0557 | 10 | 10.3854
2002-08-10 | 9:30 | 3.742 | 1 | 2.972 | 0.107 | 3.03 | 10 | 10.3958
2002-08-10 | 9:45 | 3.731 | 1 | 2.961 | 0.1061 | 3.0044 | 10 | 10.4063
2002-08-10 | 10:00 | 3.72 | 1 | 2.95 | 0.1052 | 2.979 | 10 | 10.4167
2002-08-10 | 10:15 | 3.701 | 1 | 2.931 | 0.10366 | 2.9353 | 10 | 10.4271
2002-08-10 | 10:30 | 3.665 | 1 | 2.895 | 0.10077 | 2.8535 | 10 | 10.4375
2002-08-10 | 10:45 | 3.665 | 1 | 2.895 | 0.10077 | 2.8535 | 10 | 10.4479
2002-08-10 | 11:00 | 3.668 | 1 | 2.898 | 0.10101 | 2.8603 | 10 | 10.4583
2002-08-10 | 11:15 | 3.679 | 1 | 2.909 | 0.10189 | 2.8852 | 10 | 10.4688
2002-08-10 | 11:30 | 3.679 | 1 | 2.909 | 0.10189 | 2.8852 | 10 | 10.4792
2002-08-10 | 11:45 | 3.639 | 1 | 2.869 | 0.098714 | 2.7953 | 10 | 10.4896
2002-08-10 | 12:00 | 3.62 | 1 | 2.85 | 0.097225 | 2.7531 | 10 | 10.5
2002-08-10 | 12:15 | 3.595 | 1 | 2.825 | 0.095286 | 2.6982 | 10 | 10.5104
2002-08-10 | 12:30 | 3.602 | 1 | 2.832 | 0.095827 | 2.7135 | 10 | 10.5208
2002-08-10 | 12:45 | 3.628 | 1 | 2.858 | 0.09785 | 2.7708 | 10 | 10.5313
2002-08-10 | 13:00 | 3.595 | 1 | 2.825 | 0.095286 | 2.6982 | 10 | 10.5417
2002-08-10 | 13:15 | 3.565 | 1 | 2.795 | 0.092988 | 2.6331 | 10 | 10.5521
2002-08-10 | 13:30 | 3.576 | 1 | 2.806 | 0.093827 | 2.6569 | 10 | 10.5625
2002-08-10 | 13:45 | 3.573 | 1 | 2.803 | 0.093598 | 2.6504 | 10 | 10.5729
2002-08-10 | 14:00 | 3.551 | 1 | 2.781 | 0.091927 | 2.6031 | 10 | 10.5833
2002-08-10 | 14:15 | 3.543 | 1 | 2.773 | 0.091323 | 2.586 | 10 | 10.5938
2002-08-10 | 14:30 | 3.514 | 1 | 2.744 | 0.089154 | 2.5246 | 10 | 10.6042
2002-08-10 | 14:45 | 3.536 | 1 | 2.766 | 0.090797 | 2.5711 | 10 | 10.6146
2002-08-10 | 15:00 | 3.503 | 1 | 2.733 | 0.088339 | 2.5015 | 10 | 10.625
2002-08-10 | 15:15 | 3.47 | 1 | 2.7 | 0.085919 | 2.433 | 10 | 10.6354
2002-08-10 | 15:30 | 3.492 | 1 | 2.722 | 0.087528 | 2.4785 | 10 | 10.6458
2002-08-10 | 15:45 | 3.492 | 1 | 2.722 | 0.087528 | 2.4785 | 10 | 10.6563
2002-08-10 | 16:00 | 3.459 | 1 | 2.689 | 0.085121 | 2.4104 | 10 | 10.6667
2002-08-10 | 16:15 | 3.496 | 1 | 2.726 | 0.087823 | 2.4869 | 10 | 10.6771
2002-08-10 | 16:30 | 3.488 | 1 | 2.718 | 0.087234 | 2.4702 | 10 | 10.6875
2002-08-10 | 16:45 | 3.481 | 1 | 2.711 | 0.086722 | 2.4557 | 10 | 10.6979
2002-08-10 | 17:00 | 3.488 | 1 | 2.718 | 0.087234 | 2.4702 | 10 | 10.7083
2002-08-10 | 17:15 | 3.441 | 1 | 2.671 | 0.083824 | 2.3736 | 10 | 10.7188
2002-08-10 | 17:30 | 3.496 | 1 | 2.726 | 0.087823 | 2.4869 | 10 | 10.7292
2002-08-10 | 17:45 | 3.492 | 1 | 2.722 | 0.087528 | 2.4785 | 10 | 10.7396
2002-08-10 | 18:00 | 3.514 | 1 | 2.744 | 0.089154 | 2.5246 | 10 | 10.75
2002-08-10 | 18:15 | 3.532 | 1 | 2.762 | 0.090497 | 2.5626 | 10 | 10.7604
2002-08-10 | 18:30 | 3.54 | 1 | 2.77 | 0.091098 | 2.5796 | 10 | 10.7708
2002-08-10 | 18:45 | 3.536 | 1 | 2.766 | 0.090797 | 2.5711 | 10 | 10.7813
2002-08-10 | 19:00 | 3.558 | 1 | 2.788 | 0.092457 | 2.6181 | 10 | 10.7917
2002-08-10 | 19:15 | 3.584 | 1 | 2.814 | 0.09444 | 2.6742 | 10 | 10.8021
2002-08-10 | 19:30 | 3.573 | 1 | 2.803 | 0.093598 | 2.6504 | 10 | 10.8125
2002-08-10 | 19:45 | 3.584 | 1 | 2.814 | 0.09444 | 2.6742 | 10 | 10.8229
2002-08-10 | 20:00 | 3.584 | 1 | 2.814 | 0.09444 | 2.6742 | 10 | 10.8333
2002-08-10 | 20:15 | 3.62 | 1 | 2.85 | 0.097225 | 2.7531 | 10 | 10.8438
2002-08-10 | 20:30 | 3.591 | 1 | 2.821 | 0.094978 | 2.6895 | 10 | 10.8542
2002-08-10 | 20:45 | 3.602 | 1 | 2.832 | 0.095827 | 2.7135 | 10 | 10.8646
2002-08-10 | 21:00 | 3.591 | 1 | 2.821 | 0.094978 | 2.6895 | 10 | 10.875
2002-08-10 | 21:15 | 3.573 | 1 | 2.803 | 0.093598 | 2.6504 | 10 | 10.8854
2002-08-10 | 21:30 | 3.573 | 1 | 2.803 | 0.093598 | 2.6504 | 10 | 10.8958
2002-08-10 | 21:45 | 3.591 | 1 | 2.821 | 0.094978 | 2.6895 | 10 | 10.9063
2002-08-10 | 22:00 | 3.606 | 1 | 2.836 | 0.096137 | 2.7223 | 10 | 10.9167
2002-08-10 | 22:15 | 3.598 | 1 | 2.828 | 0.095518 | 2.7048 | 10 | 10.9271
2002-08-10 | 22:30 | 3.617 | 1 | 2.847 | 0.096991 | 2.7465 | 10 | 10.9375
2002-08-10 | 22:45 | 3.569 | 1 | 2.799 | 0.093293 | 2.6418 | 10 | 10.9479
2002-08-10 | 23:00 | 3.639 | 1 | 2.869 | 0.098714 | 2.7953 | 10 | 10.9583
2002-08-10 | 23:15 | 3.606 | 1 | 2.836 | 0.096137 | 2.7223 | 10 | 10.9688
2002-08-10 | 23:30 | 3.639 | 1 | 2.869 | 0.098714 | 2.7953 | 10 | 10.9792
2002-08-10 | 23:45 | 3.602 | 1 | 2.832 | 0.095827 | 2.7135 | 10 | 10.9896
2002-08-11 | 0:00 | 3.628 | 1 | 2.858 | 0.09785 | 2.7708 | 11 | 11
2002-08-11 | 0:15 | 3.609 | 1 | 2.839 | 0.096369 | 2.7289 | 11 | 11.0104
2002-08-11 | 0:30 | 3.587 | 1 | 2.817 | 0.09467 | 2.6808 | 11 | 11.0208
2002-08-11 | 0:45 | 3.62 | 1 | 2.85 | 0.097225 | 2.7531 | 11 | 11.0313
2002-08-11 | 1:00 | 3.657 | 1 | 2.887 | 0.10014 | 2.8355 | 11 | 11.0417
2002-08-11 | 1:15 | 3.65 | 1 | 2.88 | 0.099581 | 2.8198 | 11 | 11.0521
2002-08-11 | 1:30 | 3.654 | 1 | 2.884 | 0.099898 | 2.8288 | 11 | 11.0625
2002-08-11 | 1:45 | 3.639 | 1 | 2.869 | 0.098714 | 2.7953 | 11 | 11.0729
2002-08-11 | 2:00 | 3.65 | 1 | 2.88 | 0.099581 | 2.8198 | 11 | 11.0833
2002-08-11 | 2:15 | 3.665 | 1 | 2.895 | 0.10077 | 2.8535 | 11 | 11.0938
2002-08-11 | 2:30 | 3.672 | 1 | 2.902 | 0.10133 | 2.8693 | 11 | 11.1042
2002-08-11 | 2:45 | 3.661 | 1 | 2.891 | 0.10045 | 2.8445 | 11 | 11.1146
2002-08-11 | 3:00 | 3.646 | 1 | 2.876 | 0.099265 | 2.8109 | 11 | 11.125
2002-08-11 | 3:15 | 3.679 | 1 | 2.909 | 0.10189 | 2.8852 | 11 | 11.1354
2002-08-11 | 3:30 | 3.65 | 1 | 2.88 | 0.099581 | 2.8198 | 11 | 11.1458
2002-08-11 | 3:45 | 3.672 | 1 | 2.902 | 0.10133 | 2.8693 | 11 | 11.1563
2002-08-11 | 4:00 | 3.668 | 1 | 2.898 | 0.10101 | 2.8603 | 11 | 11.1667
2002-08-11 | 4:15 | 3.65 | 1 | 2.88 | 0.099581 | 2.8198 | 11 | 11.1771
2002-08-11 | 4:30 | 3.668 | 1 | 2.898 | 0.10101 | 2.8603 | 11 | 11.1875
2002-08-11 | 4:45 | 3.657 | 1 | 2.887 | 0.10014 | 2.8355 | 11 | 11.1979
2002-08-11 | 5:00 | 3.679 | 1 | 2.909 | 0.10189 | 2.8852 | 11 | 11.2083
2002-08-11 | 5:15 | 3.657 | 1 | 2.887 | 0.10014 | 2.8355 | 11 | 11.2188
2002-08-11 | 5:30 | 3.687 | 1 | 2.917 | 0.10253 | 2.9033 | 11 | 11.2292
2002-08-11 | 5:45 | 3.676 | 1 | 2.906 | 0.10165 | 2.8784 | 11 | 11.2396
2002-08-11 | 6:00 | 3.72 | 1 | 2.95 | 0.1052 | 2.979 | 11 | 11.25
2002-08-11 | 6:15 | 3.683 | 1 | 2.913 | 0.10221 | 2.8942 | 11 | 11.2604
2002-08-11 | 6:30 | 3.679 | 1 | 2.909 | 0.10189 | 2.8852 | 11 | 11.2708
2002-08-11 | 6:45 | 3.646 | 1 | 2.876 | 0.099265 | 2.8109 | 11 | 11.2813
2002-08-11 | 7:00 | 3.709 | 1 | 2.939 | 0.10431 | 2.9537 | 11 | 11.2917
2002-08-11 | 7:15 | 3.661 | 1 | 2.891 | 0.10045 | 2.8445 | 11 | 11.3021
2002-08-11 | 7:30 | 3.687 | 1 | 2.917 | 0.10253 | 2.9033 | 11 | 11.3125
2002-08-11 | 7:45 | 3.72 | 1 | 2.95 | 0.1052 | 2.979 | 11 | 11.3229
2002-08-11 | 8:00 | 3.727 | 1 | 2.957 | 0.10577 | 2.9952 | 11 | 11.3333
2002-08-11 | 8:15 | 3.709 | 1 | 2.939 | 0.10431 | 2.9537 | 11 | 11.3438
2002-08-11 | 8:30 | 3.687 | 1 | 2.917 | 0.10253 | 2.9033 | 11 | 11.3542
2002-08-11 | 8:45 | 3.69 | 1 | 2.92 | 0.10277 | 2.9102 | 11 | 11.3646
2002-08-11 | 9:00 | 3.727 | 1 | 2.957 | 0.10577 | 2.9952 | 11 | 11.375
2002-08-11 | 9:15 | 3.734 | 1 | 2.964 | 0.10635 | 3.0114 | 11 | 11.3854
2002-08-11 | 9:30 | 3.742 | 1 | 2.972 | 0.107 | 3.03 | 11 | 11.3958
2002-08-11 | 9:45 | 3.742 | 1 | 2.972 | 0.107 | 3.03 | 11 | 11.4063
2002-08-11 | 10:00 | 3.76 | 1 | 2.99 | 0.10849 | 3.0722 | 11 | 11.4167
2002-08-11 | 10:15 | 3.742 | 1 | 2.972 | 0.107 | 3.03 | 11 | 11.4271
2002-08-11 | 10:30 | 3.749 | 1 | 2.979 | 0.10758 | 3.0464 | 11 | 11.4375
2002-08-11 | 10:45 | 3.701 | 1 | 2.931 | 0.10366 | 2.9353 | 11 | 11.4479
2002-08-11 | 11:00 | 3.712 | 1 | 2.942 | 0.10455 | 2.9605 | 11 | 11.4583
2002-08-11 | 11:15 | 3.709 | 1 | 2.939 | 0.10431 | 2.9537 | 11 | 11.4688
2002-08-11 | 11:30 | 3.709 | 1 | 2.939 | 0.10431 | 2.9537 | 11 | 11.4792
2002-08-11 | 11:45 | 3.683 | 1 | 2.913 | 0.10221 | 2.8942 | 11 | 11.4896
2002-08-11 | 12:00 | 3.701 | 1 | 2.931 | 0.10366 | 2.9353 | 11 | 11.5
2002-08-11 | 12:15 | 3.65 | 1 | 2.88 | 0.099581 | 2.8198 | 11 | 11.5104
2002-08-11 | 12:30 | 3.672 | 1 | 2.902 | 0.10133 | 2.8693 | 11 | 11.5208
2002-08-11 | 12:45 | 3.613 | 1 | 2.843 | 0.09668 | 2.7377 | 11 | 11.5313
2002-08-11 | 13:00 | 3.62 | 1 | 2.85 | 0.097225 | 2.7531 | 11 | 11.5417
2002-08-11 | 13:15 | 3.609 | 1 | 2.839 | 0.096369 | 2.7289 | 11 | 11.5521
2002-08-11 | 13:30 | 3.51 | 1 | 2.74 | 0.088857 | 2.5162 | 11 | 11.5625
2002-08-11 | 13:45 | 3.569 | 1 | 2.799 | 0.093293 | 2.6418 | 11 | 11.5729
2002-08-11 | 14:00 | 3.554 | 1 | 2.784 | 0.092154 | 2.6095 | 11 | 11.5833
2002-08-11 | 14:15 | 3.536 | 1 | 2.766 | 0.090797 | 2.5711 | 11 | 11.5938
2002-08-11 | 14:30 | 3.507 | 1 | 2.737 | 0.088635 | 2.5099 | 11 | 11.6042
2002-08-11 | 14:45 | 3.558 | 1 | 2.788 | 0.092457 | 2.6181 | 11 | 11.6146
2002-08-11 | 15:00 | 3.474 | 1 | 2.704 | 0.08621 | 2.4412 | 11 | 11.625
2002-08-11 | 15:15 | 3.547 | 1 | 2.777 | 0.091625 | 2.5945 | 11 | 11.6354
2002-08-11 | 15:30 | 3.481 | 1 | 2.711 | 0.086722 | 2.4557 | 11 | 11.6458
2002-08-11 | 15:45 | 3.514 | 1 | 2.744 | 0.089154 | 2.5246 | 11 | 11.6563
2002-08-11 | 16:00 | 3.492 | 1 | 2.722 | 0.087528 | 2.4785 | 11 | 11.6667
2002-08-11 | 16:15 | 3.543 | 1 | 2.773 | 0.091323 | 2.586 | 11 | 11.6771
2002-08-11 | 16:30 | 3.503 | 1 | 2.733 | 0.088339 | 2.5015 | 11 | 11.6875
2002-08-11 | 16:45 | 3.514 | 1 | 2.744 | 0.089154 | 2.5246 | 11 | 11.6979
2002-08-11 | 17:00 | 3.514 | 1 | 2.744 | 0.089154 | 2.5246 | 11 | 11.7083
2002-08-11 | 17:15 | 3.529 | 1 | 2.759 | 0.090273 | 2.5562 | 11 | 11.7188
2002-08-11 | 17:30 | 3.562 | 1 | 2.792 | 0.09276 | 2.6267 | 11 | 11.7292
2002-08-11 | 17:45 | 3.543 | 1 | 2.773 | 0.091323 | 2.586 | 11 | 11.7396
2002-08-11 | 18:00 | 3.554 | 1 | 2.784 | 0.092154 | 2.6095 | 11 | 11.75
2002-08-11 | 18:15 | 3.562 | 1 | 2.792 | 0.09276 | 2.6267 | 11 | 11.7604
2002-08-11 | 18:30 | 3.606 | 1 | 2.836 | 0.096137 | 2.7223 | 11 | 11.7708
2002-08-11 | 18:45 | 3.617 | 1 | 2.847 | 0.096991 | 2.7465 | 11 | 11.7813
2002-08-11 | 19:00 | 3.639 | 1 | 2.869 | 0.098714 | 2.7953 | 11 | 11.7917
2002-08-11 | 19:15 | 3.665 | 1 | 2.895 | 0.10077 | 2.8535 | 11 | 11.8021
2002-08-11 | 19:30 | 3.654 | 1 | 2.884 | 0.099898 | 2.8288 | 11 | 11.8125
2002-08-11 | 19:45 | 3.65 | 1 | 2.88 | 0.099581 | 2.8198 | 11 | 11.8229
2002-08-11 | 20:00 | 3.62 | 1 | 2.85 | 0.097225 | 2.7531 | 11 | 11.8333
2002-08-11 | 20:15 | 3.657 | 1 | 2.887 | 0.10014 | 2.8355 | 11 | 11.8438
2002-08-11 | 20:30 | 3.694 | 1 | 2.924 | 0.10309 | 2.9193 | 11 | 11.8542
2002-08-11 | 20:45 | 3.672 | 1 | 2.902 | 0.10133 | 2.8693 | 11 | 11.8646
2002-08-11 | 21:00 | 3.598 | 1 | 2.828 | 0.095518 | 2.7048 | 11 | 11.875
2002-08-11 | 21:15 | 3.613 | 1 | 2.843 | 0.09668 | 2.7377 | 11 | 11.8854
2002-08-11 | 21:30 | 3.613 | 1 | 2.843 | 0.09668 | 2.7377 | 11 | 11.8958
2002-08-11 | 21:45 | 3.62 | 1 | 2.85 | 0.097225 | 2.7531 | 11 | 11.9063
2002-08-11 | 22:00 | 3.595 | 1 | 2.825 | 0.095286 | 2.6982 | 11 | 11.9167
2002-08-11 | 22:15 | 3.609 | 1 | 2.839 | 0.096369 | 2.7289 | 11 | 11.9271
2002-08-11 | 22:30 | 3.62 | 1 | 2.85 | 0.097225 | 2.7531 | 11 | 11.9375
2002-08-11 | 22:45 | 3.617 | 1 | 2.847 | 0.096991 | 2.7465 | 11 | 11.9479
2002-08-11 | 23:00 | 3.628 | 1 | 2.858 | 0.09785 | 2.7708 | 11 | 11.9583
2002-08-11 | 23:15 | 3.639 | 1 | 2.869 | 0.098714 | 2.7953 | 11 | 11.9688
2002-08-11 | 23:30 | 3.642 | 1 | 2.872 | 0.09895 | 2.8019 | 11 | 11.9792
2002-08-11 | 23:45 | 3.62 | 1 | 2.85 | 0.097225 | 2.7531 | 11 | 11.9896
2002-08-12 | 0:00 | 3.624 | 1 | 2.854 | 0.097538 | 2.762 | 12 | 12
2002-08-12 | 0:15 | 3.628 | 1 | 2.858 | 0.09785 | 2.7708 | 12 | 12.0104
2002-08-12 | 0:30 | 3.642 | 1 | 2.872 | 0.09895 | 2.8019 | 12 | 12.0208
2002-08-12 | 0:45 | 3.628 | 1 | 2.858 | 0.09785 | 2.7708 | 12 | 12.0313
2002-08-12 | 1:00 | 3.683 | 1 | 2.913 | 0.10221 | 2.8942 | 12 | 12.0417
2002-08-12 | 1:15 | 3.665 | 1 | 2.895 | 0.10077 | 2.8535 | 12 | 12.0521
2002-08-12 | 1:30 | 3.676 | 1 | 2.906 | 0.10165 | 2.8784 | 12 | 12.0625
2002-08-12 | 1:45 | 3.657 | 1 | 2.887 | 0.10014 | 2.8355 | 12 | 12.0729
2002-08-12 | 2:00 | 3.646 | 1 | 2.876 | 0.099265 | 2.8109 | 12 | 12.0833
2002-08-12 | 2:15 | 3.661 | 1 | 2.891 | 0.10045 | 2.8445 | 12 | 12.0938
2002-08-12 | 2:30 | 3.646 | 1 | 2.876 | 0.099265 | 2.8109 | 12 | 12.1042
2002-08-12 | 2:45 | 3.642 | 1 | 2.872 | 0.09895 | 2.8019 | 12 | 12.1146
2002-08-12 | 3:00 | 3.635 | 1 | 2.865 | 0.098399 | 2.7864 | 12 | 12.125
2002-08-12 | 3:15 | 3.646 | 1 | 2.876 | 0.099265 | 2.8109 | 12 | 12.1354
2002-08-12 | 3:30 | 3.694 | 1 | 2.924 | 0.10309 | 2.9193 | 12 | 12.1458
2002-08-12 | 3:45 | 3.672 | 1 | 2.902 | 0.10133 | 2.8693 | 12 | 12.1563
2002-08-12 | 4:00 | 3.646 | 1 | 2.876 | 0.099265 | 2.8109 | 12 | 12.1667
2002-08-12 | 4:15 | 3.672 | 1 | 2.902 | 0.10133 | 2.8693 | 12 | 12.1771
2002-08-12 | 4:30 | 3.701 | 1 | 2.931 | 0.10366 | 2.9353 | 12 | 12.1875
2002-08-12 | 4:45 | 3.694 | 1 | 2.924 | 0.10309 | 2.9193 | 12 | 12.1979
2002-08-12 | 5:00 | 3.683 | 1 | 2.913 | 0.10221 | 2.8942 | 12 | 12.2083
2002-08-12 | 5:15 | 3.665 | 1 | 2.895 | 0.10077 | 2.8535 | 12 | 12.2188
2002-08-12 | 5:30 | 3.709 | 1 | 2.939 | 0.10431 | 2.9537 | 12 | 12.2292
2002-08-12 | 5:45 | 3.701 | 1 | 2.931 | 0.10366 | 2.9353 | 12 | 12.2396
2002-08-12 | 6:00 | 3.698 | 1 | 2.928 | 0.10342 | 2.9284 | 12 | 12.25
2002-08-12 | 6:15 | 3.69 | 1 | 2.92 | 0.10277 | 2.9102 | 12 | 12.2604
2002-08-12 | 6:30 | 3.672 | 1 | 2.902 | 0.10133 | 2.8693 | 12 | 12.2708
2002-08-12 | 6:45 | 3.69 | 1 | 2.92 | 0.10277 | 2.9102 | 12 | 12.2813
2002-08-12 | 7:00 | 3.642 | 1 | 2.872 | 0.09895 | 2.8019 | 12 | 12.2917
2002-08-12 | 7:15 | 3.687 | 1 | 2.917 | 0.10253 | 2.9033 | 12 | 12.3021
2002-08-12 | 7:30 | 3.665 | 1 | 2.895 | 0.10077 | 2.8535 | 12 | 12.3125
2002-08-12 | 7:45 | 3.69 | 1 | 2.92 | 0.10277 | 2.9102 | 12 | 12.3229
2002-08-12 | 8:00 | 3.683 | 1 | 2.913 | 0.10221 | 2.8942 | 12 | 12.3333
2002-08-12 | 8:15 | 3.698 | 1 | 2.928 | 0.10342 | 2.9284 | 12 | 12.3438
2002-08-12 | 8:30 | 3.687 | 1 | 2.917 | 0.10253 | 2.9033 | 12 | 12.3542
2002-08-12 | 8:45 | 3.679 | 1 | 2.909 | 0.10189 | 2.8852 | 12 | 12.3646
2002-08-12 | 9:00 | 3.668 | 1 | 2.898 | 0.10101 | 2.8603 | 12 | 12.375
2002-08-12 | 9:15 | 3.683 | 1 | 2.913 | 0.10221 | 2.8942 | 12 | 12.3854
2002-08-12 | 9:30 | 3.69 | 1 | 2.92 | 0.10277 | 2.9102 | 12 | 12.3958
2002-08-12 | 9:45 | 3.69 | 1 | 2.92 | 0.10277 | 2.9102 | 12 | 12.4063
2002-08-12 | 10:00 | 3.654 | 1 | 2.884 | 0.099898 | 2.8288 | 12 | 12.4167
2002-08-12 | 10:15 | 3.646 | 1 | 2.876 | 0.099265 | 2.8109 | 12 | 12.4271
2002-08-12 | 10:30 | 3.562 | 1 | 2.792 | 0.09276 | 2.6267 | 12 | 12.4375
2002-08-12 | 10:45 | 3.602 | 1 | 2.832 | 0.095827 | 2.7135 | 12 | 12.4479
2002-08-12 | 11:00 | 3.569 | 1 | 2.799 | 0.093293 | 2.6418 | 12 | 12.4583
2002-08-12 | 11:15 | 3.547 | 1 | 2.777 | 0.091625 | 2.5945 | 12 | 12.4688
2002-08-12 | 11:30 | 3.543 | 1 | 2.773 | 0.091323 | 2.586 | 12 | 12.4792
2002-08-12 | 11:45 | 3.551 | 1 | 2.781 | 0.091927 | 2.6031 | 12 | 12.4896
2002-08-12 | 12:00 | 3.551 | 1 | 2.781 | 0.091927 | 2.6031 | 12 | 12.5
2002-08-12 | 12:15 | 3.543 | 1 | 2.773 | 0.091323 | 2.586 | 12 | 12.5104
2002-08-12 | 12:30 | 3.466 | 1 | 2.696 | 0.085628 | 2.4247 | 12 | 12.5208
2002-08-12 | 12:45 | 3.514 | 1 | 2.744 | 0.089154 | 2.5246 | 12 | 12.5313
2002-08-12 | 13:00 | 3.488 | 1 | 2.718 | 0.087234 | 2.4702 | 12 | 12.5417
2002-08-12 | 13:15 | 3.488 | 1 | 2.718 | 0.087234 | 2.4702 | 12 | 12.5521
2002-08-12 | 13:30 | 3.477 | 1 | 2.707 | 0.086429 | 2.4474 | 12 | 12.5625
2002-08-12 | 13:45 | 3.407 | 1 | 2.637 | 0.081404 | 2.3051 | 12 | 12.5729
2002-08-12 | 14:00 | 3.477 | 1 | 2.707 | 0.086429 | 2.4474 | 12 | 12.5833
2002-08-12 | 14:15 | 3.43 | 1 | 2.66 | 0.083036 | 2.3513 | 12 | 12.5938
2002-08-12 | 14:30 | 3.485 | 1 | 2.715 | 0.087014 | 2.464 | 12 | 12.6042
2002-08-12 | 14:45 | 3.396 | 1 | 2.626 | 0.08063 | 2.2832 | 12 | 12.6146
2002-08-12 | 15:00 | 3.367 | 1 | 2.597 | 0.078608 | 2.2259 | 12 | 12.625
2002-08-12 | 15:15 | 3.356 | 1 | 2.586 | 0.077849 | 2.2044 | 12 | 12.6354
2002-08-12 | 15:30 | 3.426 | 1 | 2.656 | 0.082751 | 2.3432 | 12 | 12.6458
2002-08-12 | 15:45 | 3.389 | 1 | 2.619 | 0.080139 | 2.2693 | 12 | 12.6563
2002-08-12 | 16:00 | 3.426 | 1 | 2.656 | 0.082751 | 2.3432 | 12 | 12.6667
2002-08-12 | 16:15 | 3.393 | 1 | 2.623 | 0.080419 | 2.2772 | 12 | 12.6771
2002-08-12 | 16:30 | 3.419 | 1 | 2.649 | 0.082253 | 2.3292 | 12 | 12.6875
2002-08-12 | 16:45 | 3.463 | 1 | 2.693 | 0.085411 | 2.4186 | 12 | 12.6979
2002-08-12 | 17:00 | 3.419 | 1 | 2.649 | 0.082253 | 2.3292 | 12 | 12.7083
2002-08-12 | 17:15 | 3.448 | 1 | 2.678 | 0.084327 | 2.3879 | 12 | 12.7188
2002-08-12 | 17:30 | 3.415 | 1 | 2.645 | 0.08197 | 2.3211 | 12 | 12.7292
2002-08-12 | 17:45 | 3.452 | 1 | 2.682 | 0.084615 | 2.396 | 12 | 12.7396
2002-08-12 | 18:00 | 3.47 | 1 | 2.7 | 0.085919 | 2.433 | 12 | 12.75
2002-08-12 | 18:15 | 3.474 | 1 | 2.704 | 0.08621 | 2.4412 | 12 | 12.7604
2002-08-12 | 18:30 | 3.466 | 1 | 2.696 | 0.085628 | 2.4247 | 12 | 12.7708
2002-08-12 | 18:45 | 3.47 | 1 | 2.7 | 0.085919 | 2.433 | 12 | 12.7813
2002-08-12 | 19:00 | 3.492 | 1 | 2.722 | 0.087528 | 2.4785 | 12 | 12.7917
2002-08-12 | 19:15 | 3.47 | 1 | 2.7 | 0.085919 | 2.433 | 12 | 12.8021
2002-08-12 | 19:30 | 3.452 | 1 | 2.682 | 0.084615 | 2.396 | 12 | 12.8125
2002-08-12 | 19:45 | 3.286 | 1 | 2.516 | 0.073114 | 2.0704 | 12 | 12.8229
2002-08-12 | 20:00 | 3.239 | 1 | 2.469 | 0.070029 | 1.983 | 12 | 12.8333
2002-08-12 | 20:15 | 3.261 | 1 | 2.491 | 0.071464 | 2.0236 | 12 | 12.8438
2002-08-12 | 20:30 | 3.268 | 1 | 2.498 | 0.071924 | 2.0366 | 12 | 12.8542
2002-08-12 | 20:45 | 3.261 | 1 | 2.491 | 0.071464 | 2.0236 | 12 | 12.8646
2002-08-12 | 21:00 | 3.279 | 1 | 2.509 | 0.07265 | 2.0572 | 12 | 12.875
2002-08-12 | 21:15 | 3.272 | 1 | 2.502 | 0.072187 | 2.0441 | 12 | 12.8854
2002-08-12 | 21:30 | 3.279 | 1 | 2.509 | 0.07265 | 2.0572 | 12 | 12.8958
2002-08-12 | 21:45 | 3.305 | 1 | 2.535 | 0.074383 | 2.1063 | 12 | 12.9063
2002-08-12 | 22:00 | 3.341 | 1 | 2.571 | 0.07682 | 2.1753 | 12 | 12.9167
2002-08-12 | 22:15 | 3.286 | 1 | 2.516 | 0.073114 | 2.0704 | 12 | 12.9271
2002-08-12 | 22:30 | 3.272 | 1 | 2.502 | 0.072187 | 2.0441 | 12 | 12.9375
2002-08-12 | 22:45 | 3.272 | 1 | 2.502 | 0.072187 | 2.0441 | 12 | 12.9479
2002-08-12 | 23:00 | 3.297 | 1 | 2.527 | 0.073847 | 2.0911 | 12 | 12.9583
2002-08-12 | 23:15 | 3.312 | 1 | 2.542 | 0.074853 | 2.1196 | 12 | 12.9688
2002-08-12 | 23:30 | 3.363 | 1 | 2.593 | 0.078331 | 2.2181 | 12 | 12.9792
2002-08-12 | 23:45 | 3.33 | 1 | 2.56 | 0.076071 | 2.1541 | 12 | 12.9896
2002-08-13 | 0:00 | 3.345 | 1 | 2.575 | 0.077094 | 2.183 | 13 | 13
2002-08-13 | 0:15 | 3.345 | 1 | 2.575 | 0.077094 | 2.183 | 13 | 13.0104
2002-08-13 | 0:30 | 3.33 | 1 | 2.56 | 0.076071 | 2.1541 | 13 | 13.0208
2002-08-13 | 0:45 | 3.341 | 1 | 2.571 | 0.07682 | 2.1753 | 13 | 13.0313
2002-08-13 | 1:00 | 3.378 | 1 | 2.608 | 0.079371 | 2.2475 | 13 | 13.0417
2002-08-13 | 1:15 | 3.389 | 1 | 2.619 | 0.080139 | 2.2693 | 13 | 13.0521
2002-08-13 | 1:30 | 3.363 | 1 | 2.593 | 0.078331 | 2.2181 | 13 | 13.0625
2002-08-13 | 1:45 | 3.378 | 1 | 2.608 | 0.079371 | 2.2475 | 13 | 13.0729
2002-08-13 | 2:00 | 3.389 | 1 | 2.619 | 0.080139 | 2.2693 | 13 | 13.0833
2002-08-13 | 2:15 | 3.385 | 1 | 2.615 | 0.079859 | 2.2614 | 13 | 13.0938
2002-08-13 | 2:30 | 3.378 | 1 | 2.608 | 0.079371 | 2.2475 | 13 | 13.1042
2002-08-13 | 2:45 | 3.349 | 1 | 2.579 | 0.077368 | 2.1908 | 13 | 13.1146
2002-08-13 | 3:00 | 3.378 | 1 | 2.608 | 0.079371 | 2.2475 | 13 | 13.125
2002-08-13 | 3:15 | 3.371 | 1 | 2.601 | 0.078885 | 2.2338 | 13 | 13.1354
2002-08-13 | 3:30 | 3.404 | 1 | 2.634 | 0.081192 | 2.2991 | 13 | 13.1458
2002-08-13 | 3:45 | 3.385 | 1 | 2.615 | 0.079859 | 2.2614 | 13 | 13.1563
2002-08-13 | 4:00 | 3.367 | 1 | 2.597 | 0.078608 | 2.2259 | 13 | 13.1667
2002-08-13 | 4:15 | 3.393 | 1 | 2.623 | 0.080419 | 2.2772 | 13 | 13.1771
2002-08-13 | 4:30 | 3.378 | 1 | 2.608 | 0.079371 | 2.2475 | 13 | 13.1875
2002-08-13 | 4:45 | 3.371 | 1 | 2.601 | 0.078885 | 2.2338 | 13 | 13.1979
2002-08-13 | 5:00 | 3.378 | 1 | 2.608 | 0.079371 | 2.2475 | 13 | 13.2083
2002-08-13 | 5:15 | 3.356 | 1 | 2.586 | 0.077849 | 2.2044 | 13 | 13.2188
2002-08-13 | 5:30 | 3.371 | 1 | 2.601 | 0.078885 | 2.2338 | 13 | 13.2292
2002-08-13 | 5:45 | 3.378 | 1 | 2.608 | 0.079371 | 2.2475 | 13 | 13.2396
2002-08-13 | 6:00 | 3.363 | 1 | 2.593 | 0.078331 | 2.2181 | 13 | 13.25
2002-08-13 | 6:15 | 3.385 | 1 | 2.615 | 0.079859 | 2.2614 | 13 | 13.2604
2002-08-13 | 6:30 | 3.396 | 1 | 2.626 | 0.08063 | 2.2832 | 13 | 13.2708
2002-08-13 | 6:45 | 3.407 | 1 | 2.637 | 0.081404 | 2.3051 | 13 | 13.2813
2002-08-13 | 7:00 | 3.43 | 1 | 2.66 | 0.083036 | 2.3513 | 13 | 13.2917
2002-08-13 | 7:15 | 3.407 | 1 | 2.637 | 0.081404 | 2.3051 | 13 | 13.3021
2002-08-13 | 7:30 | 3.411 | 1 | 2.641 | 0.081686 | 2.3131 | 13 | 13.3125
2002-08-13 | 7:45 | 3.43 | 1 | 2.66 | 0.083036 | 2.3513 | 13 | 13.3229
2002-08-13 | 8:00 | 3.382 | 1 | 2.612 | 0.07965 | 2.2554 | 13 | 13.3333
2002-08-13 | 8:15 | 3.374 | 1 | 2.604 | 0.079093 | 2.2397 | 13 | 13.3438
2002-08-13 | 8:30 | 3.415 | 1 | 2.645 | 0.08197 | 2.3211 | 13 | 13.3542
2002-08-13 | 8:45 | 3.385 | 1 | 2.615 | 0.079859 | 2.2614 | 13 | 13.3646
2002-08-13 | 9:00 | 3.363 | 1 | 2.593 | 0.078331 | 2.2181 | 13 | 13.375
2002-08-13 | 9:15 | 3.352 | 1 | 2.582 | 0.077574 | 2.1966 | 13 | 13.3854
2002-08-13 | 9:30 | 3.352 | 1 | 2.582 | 0.077574 | 2.1966 | 13 | 13.3958
2002-08-13 | 9:45 | 3.349 | 1 | 2.579 | 0.077368 | 2.1908 | 13 | 13.4063
2002-08-13 | 10:00 | 3.367 | 1 | 2.597 | 0.078608 | 2.2259 | 13 | 13.4167
2002-08-13 | 10:15 | 3.382 | 1 | 2.612 | 0.07965 | 2.2554 | 13 | 13.4271
2002-08-13 | 10:30 | 3.297 | 1 | 2.527 | 0.073847 | 2.0911 | 13 | 13.4375
2002-08-13 | 10:45 | 3.349 | 1 | 2.579 | 0.077368 | 2.1908 | 13 | 13.4479
2002-08-13 | 11:00 | 3.312 | 1 | 2.542 | 0.074853 | 2.1196 | 13 | 13.4583
2002-08-13 | 11:15 | 3.308 | 1 | 2.538 | 0.074584 | 2.112 | 13 | 13.4688
2002-08-13 | 11:30 | 3.283 | 1 | 2.513 | 0.072915 | 2.0647 | 13 | 13.4792
2002-08-13 | 11:45 | 3.319 | 1 | 2.549 | 0.075325 | 2.133 | 13 | 13.4896
2002-08-13 | 12:00 | 3.286 | 1 | 2.516 | 0.073114 | 2.0704 | 13 | 13.5
2002-08-13 | 12:15 | 3.246 | 1 | 2.476 | 0.070484 | 1.9959 | 13 | 13.5104
2002-08-13 | 12:30 | 3.242 | 1 | 2.472 | 0.070223 | 1.9885 | 13 | 13.5208
2002-08-13 | 12:45 | 3.22 | 1 | 2.45 | 0.068803 | 1.9483 | 13 | 13.5313
2002-08-13 | 13:00 | 3.272 | 1 | 2.502 | 0.072187 | 2.0441 | 13 | 13.5417
2002-08-13 | 13:15 | 3.253 | 1 | 2.483 | 0.07094 | 2.0088 | 13 | 13.5521
2002-08-13 | 13:30 | 3.165 | 1 | 2.395 | 0.065322 | 1.8497 | 13 | 13.5625
2002-08-13 | 13:45 | 3.184 | 1 | 2.414 | 0.066513 | 1.8834 | 13 | 13.5729
2002-08-13 | 14:00 | 3.187 | 1 | 2.417 | 0.066702 | 1.8888 | 13 | 13.5833
2002-08-13 | 14:15 | 3.172 | 1 | 2.402 | 0.065759 | 1.8621 | 13 | 13.5938
2002-08-13 | 14:30 | 3.139 | 1 | 2.369 | 0.063712 | 1.8041 | 13 | 13.6042
2002-08-13 | 14:45 | 3.114 | 1 | 2.344 | 0.062185 | 1.7609 | 13 | 13.6146
2002-08-13 | 15:00 | 3.114 | 1 | 2.344 | 0.062185 | 1.7609 | 13 | 13.625
2002-08-13 | 15:15 | 3.103 | 1 | 2.333 | 0.06152 | 1.742 | 13 | 13.6354
2002-08-13 | 15:30 | 3.099 | 1 | 2.329 | 0.061279 | 1.7352 | 13 | 13.6458
2002-08-13 | 15:45 | 3.114 | 1 | 2.344 | 0.062185 | 1.7609 | 13 | 13.6563
2002-08-13 | 16:00 | 3.11 | 1 | 2.34 | 0.061943 | 1.754 | 13 | 13.6667
2002-08-13 | 16:15 | 3.081 | 1 | 2.311 | 0.060201 | 1.7047 | 13 | 13.6771
2002-08-13 | 16:30 | 3.128 | 1 | 2.358 | 0.063037 | 1.785 | 13 | 13.6875
2002-08-13 | 16:45 | 3.136 | 1 | 2.366 | 0.063527 | 1.7989 | 13 | 13.6979
2002-08-13 | 17:00 | 3.132 | 1 | 2.362 | 0.063282 | 1.7919 | 13 | 13.7083
2002-08-13 | 17:15 | 3.125 | 1 | 2.355 | 0.062854 | 1.7798 | 13 | 13.7188
2002-08-13 | 17:30 | 3.117 | 1 | 2.347 | 0.062367 | 1.766 | 13 | 13.7292
2002-08-13 | 17:45 | 3.158 | 1 | 2.388 | 0.064886 | 1.8374 | 13 | 13.7396
2002-08-13 | 18:00 | 3.139 | 1 | 2.369 | 0.063712 | 1.8041 | 13 | 13.75
2002-08-13 | 18:15 | 3.161 | 1 | 2.391 | 0.065073 | 1.8427 | 13 | 13.7604
2002-08-13 | 18:30 | 3.191 | 1 | 2.421 | 0.066955 | 1.8959 | 13 | 13.7708
2002-08-13 | 18:45 | 3.202 | 1 | 2.432 | 0.067652 | 1.9157 | 13 | 13.7813
2002-08-13 | 19:00 | 3.198 | 1 | 2.428 | 0.067398 | 1.9085 | 13 | 13.7917
2002-08-13 | 19:15 | 3.209 | 1 | 2.439 | 0.068098 | 1.9283 | 13 | 13.8021
2002-08-13 | 19:30 | 3.209 | 1 | 2.439 | 0.068098 | 1.9283 | 13 | 13.8125
2002-08-13 | 19:45 | 3.217 | 1 | 2.447 | 0.06861 | 1.9428 | 13 | 13.8229
2002-08-13 | 20:00 | 3.242 | 1 | 2.472 | 0.070223 | 1.9885 | 13 | 13.8333
2002-08-13 | 20:15 | 3.228 | 1 | 2.458 | 0.069317 | 1.9628 | 13 | 13.8438
2002-08-13 | 20:30 | 3.239 | 1 | 2.469 | 0.070029 | 1.983 | 13 | 13.8542
2002-08-13 | 20:45 | 3.261 | 1 | 2.491 | 0.071464 | 2.0236 | 13 | 13.8646
2002-08-13 | 21:00 | 3.279 | 1 | 2.509 | 0.07265 | 2.0572 | 13 | 13.875
2002-08-13 | 21:15 | 3.305 | 1 | 2.535 | 0.074383 | 2.1063 | 13 | 13.8854
2002-08-13 | 21:30 | 3.297 | 1 | 2.527 | 0.073847 | 2.0911 | 13 | 13.8958
2002-08-13 | 21:45 | 3.286 | 1 | 2.516 | 0.073114 | 2.0704 | 13 | 13.9063
2002-08-13 | 22:00 | 3.294 | 1 | 2.524 | 0.073647 | 2.0854 | 13 | 13.9167
2002-08-13 | 22:15 | 3.297 | 1 | 2.527 | 0.073847 | 2.0911 | 13 | 13.9271
2002-08-13 | 22:30 | 3.294 | 1 | 2.524 | 0.073647 | 2.0854 | 13 | 13.9375
2002-08-13 | 22:45 | 3.323 | 1 | 2.553 | 0.075596 | 2.1406 | 13 | 13.9479
2002-08-13 | 23:00 | 3.301 | 1 | 2.531 | 0.074115 | 2.0987 | 13 | 13.9583
2002-08-13 | 23:15 | 3.338 | 1 | 2.568 | 0.076615 | 2.1695 | 13 | 13.9688
2002-08-13 | 23:30 | 3.352 | 1 | 2.582 | 0.077574 | 2.1966 | 13 | 13.9792
2002-08-13 | 23:45 | 3.316 | 1 | 2.546 | 0.075123 | 2.1272 | 13 | 13.9896
2002-08-14 | 0:00 | 3.341 | 1 | 2.571 | 0.07682 | 2.1753 | 14 | 14
2002-08-14 | 0:15 | 3.345 | 1 | 2.575 | 0.077094 | 2.183 | 14 | 14.0104
2002-08-14 | 0:30 | 3.352 | 1 | 2.582 | 0.077574 | 2.1966 | 14 | 14.0208
2002-08-14 | 0:45 | 3.334 | 1 | 2.564 | 0.076343 | 2.1618 | 14 | 14.0313
2002-08-14 | 1:00 | 3.338 | 1 | 2.568 | 0.076615 | 2.1695 | 14 | 14.0417
2002-08-14 | 1:15 | 3.349 | 1 | 2.579 | 0.077368 | 2.1908 | 14 | 14.0521
2002-08-14 | 1:30 | 3.352 | 1 | 2.582 | 0.077574 | 2.1966 | 14 | 14.0625
2002-08-14 | 1:45 | 3.415 | 1 | 2.645 | 0.08197 | 2.3211 | 14 | 14.0729
2002-08-14 | 2:00 | 3.411 | 1 | 2.641 | 0.081686 | 2.3131 | 14 | 14.0833
2002-08-14 | 2:15 | 3.433 | 1 | 2.663 | 0.083251 | 2.3574 | 14 | 14.0938
2002-08-14 | 2:30 | 3.459 | 1 | 2.689 | 0.085121 | 2.4104 | 14 | 14.1042
2002-08-14 | 2:45 | 3.47 | 1 | 2.7 | 0.085919 | 2.433 | 14 | 14.1146
2002-08-14 | 3:00 | 3.422 | 1 | 2.652 | 0.082466 | 2.3352 | 14 | 14.125
2002-08-14 | 3:15 | 3.422 | 1 | 2.652 | 0.082466 | 2.3352 | 14 | 14.1354
2002-08-14 | 3:30 | 3.411 | 1 | 2.641 | 0.081686 | 2.3131 | 14 | 14.1458
2002-08-14 | 3:45 | 3.404 | 1 | 2.634 | 0.081192 | 2.2991 | 14 | 14.1563
2002-08-14 | 4:00 | 3.43 | 1 | 2.66 | 0.083036 | 2.3513 | 14 | 14.1667
2002-08-14 | 4:15 | 3.433 | 1 | 2.663 | 0.083251 | 2.3574 | 14 | 14.1771
2002-08-14 | 4:30 | 3.43 | 1 | 2.66 | 0.083036 | 2.3513 | 14 | 14.1875
2002-08-14 | 4:45 | 3.463 | 1 | 2.693 | 0.085411 | 2.4186 | 14 | 14.1979
2002-08-14 | 5:00 | 3.448 | 1 | 2.678 | 0.084327 | 2.3879 | 14 | 14.2083
2002-08-14 | 5:15 | 3.441 | 1 | 2.671 | 0.083824 | 2.3736 | 14 | 14.2188
2002-08-14 | 5:30 | 3.441 | 1 | 2.671 | 0.083824 | 2.3736 | 14 | 14.2292
2002-08-14 | 5:45 | 3.4 | 1 | 2.63 | 0.080911 | 2.2911 | 14 | 14.2396
2002-08-14 | 6:00 | 3.411 | 1 | 2.641 | 0.081686 | 2.3131 | 14 | 14.25
2002-08-14 | 6:15 | 3.43 | 1 | 2.66 | 0.083036 | 2.3513 | 14 | 14.2604
2002-08-14 | 6:30 | 3.411 | 1 | 2.641 | 0.081686 | 2.3131 | 14 | 14.2708
2002-08-14 | 6:45 | 3.411 | 1 | 2.641 | 0.081686 | 2.3131 | 14 | 14.2813
2002-08-14 | 7:00 | 3.437 | 1 | 2.667 | 0.083537 | 2.3655 | 14 | 14.2917
2002-08-14 | 7:15 | 3.415 | 1 | 2.645 | 0.08197 | 2.3211 | 14 | 14.3021
2002-08-14 | 7:30 | 3.441 | 1 | 2.671 | 0.083824 | 2.3736 | 14 | 14.3125
2002-08-14 | 7:45 | 3.415 | 1 | 2.645 | 0.08197 | 2.3211 | 14 | 14.3229
2002-08-14 | 8:00 | 3.415 | 1 | 2.645 | 0.08197 | 2.3211 | 14 | 14.3333
2002-08-14 | 8:15 | 3.437 | 1 | 2.667 | 0.083537 | 2.3655 | 14 | 14.3438
2002-08-14 | 8:30 | 3.433 | 1 | 2.663 | 0.083251 | 2.3574 | 14 | 14.3542
2002-08-14 | 8:45 | 3.448 | 1 | 2.678 | 0.084327 | 2.3879 | 14 | 14.3646
2002-08-14 | 9:00 | 3.441 | 1 | 2.671 | 0.083824 | 2.3736 | 14 | 14.375
2002-08-14 | 9:15 | 3.407 | 1 | 2.637 | 0.081404 | 2.3051 | 14 | 14.3854
2002-08-14 | 9:30 | 3.466 | 1 | 2.696 | 0.085628 | 2.4247 | 14 | 14.3958
2002-08-14 | 9:45 | 3.433 | 1 | 2.663 | 0.083251 | 2.3574 | 14 | 14.4063
2002-08-14 | 10:00 | 3.448 | 1 | 2.678 | 0.084327 | 2.3879 | 14 | 14.4167
2002-08-14 | 10:15 | 3.448 | 1 | 2.678 | 0.084327 | 2.3879 | 14 | 14.4271
2002-08-14 | 10:30 | 3.419 | 1 | 2.649 | 0.082253 | 2.3292 | 14 | 14.4375
2002-08-14 | 10:45 | 3.385 | 1 | 2.615 | 0.079859 | 2.2614 | 14 | 14.4479
2002-08-14 | 11:00 | 3.371 | 1 | 2.601 | 0.078885 | 2.2338 | 14 | 14.4583
2002-08-14 | 11:15 | 3.374 | 1 | 2.604 | 0.079093 | 2.2397 | 14 | 14.4688
2002-08-14 | 11:30 | 3.382 | 1 | 2.612 | 0.07965 | 2.2554 | 14 | 14.4792
2002-08-14 | 11:45 | 3.367 | 1 | 2.597 | 0.078608 | 2.2259 | 14 | 14.4896
2002-08-14 | 12:00 | 3.341 | 1 | 2.571 | 0.07682 | 2.1753 | 14 | 14.5
2002-08-14 | 12:15 | 3.301 | 1 | 2.531 | 0.074115 | 2.0987 | 14 | 14.5104
2002-08-14 | 12:30 | 3.352 | 1 | 2.582 | 0.077574 | 2.1966 | 14 | 14.5208
2002-08-14 | 12:45 | 3.253 | 1 | 2.483 | 0.07094 | 2.0088 | 14 | 14.5313
2002-08-14 | 13:00 | 3.297 | 1 | 2.527 | 0.073847 | 2.0911 | 14 | 14.5417
2002-08-14 | 13:15 | 3.257 | 1 | 2.487 | 0.071202 | 2.0162 | 14 | 14.5521
2002-08-14 | 13:30 | 3.224 | 1 | 2.454 | 0.06906 | 1.9556 | 14 | 14.5625
2002-08-14 | 13:45 | 3.235 | 1 | 2.465 | 0.06977 | 1.9757 | 14 | 14.5729
2002-08-14 | 14:00 | 3.191 | 1 | 2.421 | 0.066955 | 1.8959 | 14 | 14.5833
2002-08-14 | 14:15 | 3.165 | 1 | 2.395 | 0.065322 | 1.8497 | 14 | 14.5938
2002-08-14 | 14:30 | 3.187 | 1 | 2.417 | 0.066702 | 1.8888 | 14 | 14.6042
2002-08-14 | 14:45 | 3.202 | 1 | 2.432 | 0.067652 | 1.9157 | 14 | 14.6146
2002-08-14 | 15:00 | 3.187 | 1 | 2.417 | 0.066702 | 1.8888 | 14 | 14.625
2002-08-14 | 15:15 | 3.176 | 1 | 2.406 | 0.06601 | 1.8692 | 14 | 14.6354
2002-08-14 | 15:30 | 3.136 | 1 | 2.366 | 0.063527 | 1.7989 | 14 | 14.6458
2002-08-14 | 15:45 | 3.128 | 1 | 2.358 | 0.063037 | 1.785 | 14 | 14.6563
2002-08-14 | 16:00 | 3.125 | 1 | 2.355 | 0.062854 | 1.7798 | 14 | 14.6667
2002-08-14 | 16:15 | 3.125 | 1 | 2.355 | 0.062854 | 1.7798 | 14 | 14.6771
2002-08-14 | 16:30 | 3.158 | 1 | 2.388 | 0.064886 | 1.8374 | 14 | 14.6875
2002-08-14 | 16:45 | 3.128 | 1 | 2.358 | 0.063037 | 1.785 | 14 | 14.6979
2002-08-14 | 17:00 | 3.147 | 1 | 2.377 | 0.064205 | 1.8181 | 14 | 14.7083
2002-08-14 | 17:15 | 3.158 | 1 | 2.388 | 0.064886 | 1.8374 | 14 | 14.7188
2002-08-14 | 17:30 | 3.169 | 1 | 2.399 | 0.065572 | 1.8568 | 14 | 14.7292
2002-08-14 | 17:45 | 3.165 | 1 | 2.395 | 0.065322 | 1.8497 | 14 | 14.7396
2002-08-14 | 18:00 | 3.128 | 1 | 2.358 | 0.063037 | 1.785 | 14 | 14.75
2002-08-14 | 18:15 | 3.143 | 1 | 2.373 | 0.063958 | 1.8111 | 14 | 14.7604
2002-08-14 | 18:30 | 3.184 | 1 | 2.414 | 0.066513 | 1.8834 | 14 | 14.7708
2002-08-14 | 18:45 | 3.154 | 1 | 2.384 | 0.064638 | 1.8303 | 14 | 14.7813
2002-08-14 | 19:00 | 3.198 | 1 | 2.428 | 0.067398 | 1.9085 | 14 | 14.7917
2002-08-14 | 19:15 | 3.169 | 1 | 2.399 | 0.065572 | 1.8568 | 14 | 14.8021
2002-08-14 | 19:30 | 3.217 | 1 | 2.447 | 0.06861 | 1.9428 | 14 | 14.8125
2002-08-14 | 19:45 | 3.187 | 1 | 2.417 | 0.066702 | 1.8888 | 14 | 14.8229
2002-08-14 | 20:00 | 3.206 | 1 | 2.436 | 0.067907 | 1.9229 | 14 | 14.8333
2002-08-14 | 20:15 | 3.246 | 1 | 2.476 | 0.070484 | 1.9959 | 14 | 14.8438
2002-08-14 | 20:30 | 3.246 | 1 | 2.476 | 0.070484 | 1.9959 | 14 | 14.8542
2002-08-14 | 20:45 | 3.275 | 1 | 2.505 | 0.072385 | 2.0497 | 14 | 14.8646
2002-08-14 | 21:00 | 3.272 | 1 | 2.502 | 0.072187 | 2.0441 | 14 | 14.875
2002-08-14 | 21:15 | 3.261 | 1 | 2.491 | 0.071464 | 2.0236 | 14 | 14.8854
2002-08-14 | 21:30 | 3.305 | 1 | 2.535 | 0.074383 | 2.1063 | 14 | 14.8958
2002-08-14 | 21:45 | 3.327 | 1 | 2.557 | 0.075867 | 2.1483 | 14 | 14.9063
2002-08-14 | 22:00 | 3.312 | 1 | 2.542 | 0.074853 | 2.1196 | 14 | 14.9167
2002-08-14 | 22:15 | 3.33 | 1 | 2.56 | 0.076071 | 2.1541 | 14 | 14.9271
2002-08-14 | 22:30 | 3.363 | 1 | 2.593 | 0.078331 | 2.2181 | 14 | 14.9375
2002-08-14 | 22:45 | 3.349 | 1 | 2.579 | 0.077368 | 2.1908 | 14 | 14.9479
2002-08-14 | 23:00 | 3.356 | 1 | 2.586 | 0.077849 | 2.2044 | 14 | 14.9583
2002-08-14 | 23:15 | 3.338 | 1 | 2.568 | 0.076615 | 2.1695 | 14 | 14.9688
2002-08-14 | 23:30 | 3.363 | 1 | 2.593 | 0.078331 | 2.2181 | 14 | 14.9792
2002-08-14 | 23:45 | 3.382 | 1 | 2.612 | 0.07965 | 2.2554 | 14 | 14.9896
2002-08-15 | 0:00 | 3.378 | 1 | 2.608 | 0.079371 | 2.2475 | 15 | 15
2002-08-15 | 0:15 | 3.393 | 1 | 2.623 | 0.080419 | 2.2772 | 15 | 15.0104
2002-08-15 | 0:30 | 3.363 | 1 | 2.593 | 0.078331 | 2.2181 | 15 | 15.0208
2002-08-15 | 0:45 | 3.393 | 1 | 2.623 | 0.080419 | 2.2772 | 15 | 15.0313
2002-08-15 | 1:00 | 3.374 | 1 | 2.604 | 0.079093 | 2.2397 | 15 | 15.0417
2002-08-15 | 1:15 | 3.36 | 1 | 2.59 | 0.078124 | 2.2122 | 15 | 15.0521
2002-08-15 | 1:30 | 3.352 | 1 | 2.582 | 0.077574 | 2.1966 | 15 | 15.0625
2002-08-15 | 1:45 | 3.367 | 1 | 2.597 | 0.078608 | 2.2259 | 15 | 15.0729
2002-08-15 | 2:00 | 3.338 | 1 | 2.568 | 0.076615 | 2.1695 | 15 | 15.0833
2002-08-15 | 2:15 | 3.404 | 1 | 2.634 | 0.081192 | 2.2991 | 15 | 15.0938
2002-08-15 | 2:30 | 3.404 | 1 | 2.634 | 0.081192 | 2.2991 | 15 | 15.1042
2002-08-15 | 2:45 | 3.407 | 1 | 2.637 | 0.081404 | 2.3051 | 15 | 15.1146
2002-08-15 | 3:00 | 3.411 | 1 | 2.641 | 0.081686 | 2.3131 | 15 | 15.125
2002-08-15 | 3:15 | 3.367 | 1 | 2.597 | 0.078608 | 2.2259 | 15 | 15.1354
2002-08-15 | 3:30 | 3.378 | 1 | 2.608 | 0.079371 | 2.2475 | 15 | 15.1458
2002-08-15 | 3:45 | 3.367 | 1 | 2.597 | 0.078608 | 2.2259 | 15 | 15.1563
2002-08-15 | 4:00 | 3.441 | 1 | 2.671 | 0.083824 | 2.3736 | 15 | 15.1667
2002-08-15 | 4:15 | 3.404 | 1 | 2.634 | 0.081192 | 2.2991 | 15 | 15.1771
2002-08-15 | 4:30 | 3.407 | 1 | 2.637 | 0.081404 | 2.3051 | 15 | 15.1875
2002-08-15 | 4:45 | 3.404 | 1 | 2.634 | 0.081192 | 2.2991 | 15 | 15.1979
2002-08-15 | 5:00 | 3.404 | 1 | 2.634 | 0.081192 | 2.2991 | 15 | 15.2083
2002-08-15 | 5:15 | 3.407 | 1 | 2.637 | 0.081404 | 2.3051 | 15 | 15.2188
2002-08-15 | 5:30 | 3.411 | 1 | 2.641 | 0.081686 | 2.3131 | 15 | 15.2292
2002-08-15 | 5:45 | 3.385 | 1 | 2.615 | 0.079859 | 2.2614 | 15 | 15.2396
2002-08-15 | 6:00 | 3.419 | 1 | 2.649 | 0.082253 | 2.3292 | 15 | 15.25
2002-08-15 | 6:15 | 3.444 | 1 | 2.674 | 0.084039 | 2.3797 | 15 | 15.2604
2002-08-15 | 6:30 | 3.441 | 1 | 2.671 | 0.083824 | 2.3736 | 15 | 15.2708
2002-08-15 | 6:45 | 3.441 | 1 | 2.671 | 0.083824 | 2.3736 | 15 | 15.2813
2002-08-15 | 7:00 | 3.426 | 1 | 2.656 | 0.082751 | 2.3432 | 15 | 15.2917
2002-08-15 | 7:15 | 3.448 | 1 | 2.678 | 0.084327 | 2.3879 | 15 | 15.3021
2002-08-15 | 7:30 | 3.466 | 1 | 2.696 | 0.085628 | 2.4247 | 15 | 15.3125
2002-08-15 | 7:45 | 3.481 | 1 | 2.711 | 0.086722 | 2.4557 | 15 | 15.3229
2002-08-15 | 8:00 | 3.481 | 1 | 2.711 | 0.086722 | 2.4557 | 15 | 15.3333
2002-08-15 | 8:15 | 3.455 | 1 | 2.685 | 0.084832 | 2.4022 | 15 | 15.3438
2002-08-15 | 8:30 | 3.452 | 1 | 2.682 | 0.084615 | 2.396 | 15 | 15.3542
2002-08-15 | 8:45 | 3.474 | 1 | 2.704 | 0.08621 | 2.4412 | 15 | 15.3646
2002-08-15 | 9:00 | 3.466 | 1 | 2.696 | 0.085628 | 2.4247 | 15 | 15.375
2002-08-15 | 9:15 | 3.455 | 1 | 2.685 | 0.084832 | 2.4022 | 15 | 15.3854
2002-08-15 | 9:30 | 3.452 | 1 | 2.682 | 0.084615 | 2.396 | 15 | 15.3958
2002-08-15 | 9:45 | 3.441 | 1 | 2.671 | 0.083824 | 2.3736 | 15 | 15.4063
2002-08-15 | 10:00 | 3.43 | 1 | 2.66 | 0.083036 | 2.3513 | 15 | 15.4167
2002-08-15 | 10:15 | 3.4 | 1 | 2.63 | 0.080911 | 2.2911 | 15 | 15.4271
2002-08-15 | 10:30 | 3.441 | 1 | 2.671 | 0.083824 | 2.3736 | 15 | 15.4375
2002-08-15 | 10:45 | 3.411 | 1 | 2.641 | 0.081686 | 2.3131 | 15 | 15.4479
2002-08-15 | 11:00 | 3.407 | 1 | 2.637 | 0.081404 | 2.3051 | 15 | 15.4583
2002-08-15 | 11:15 | 3.396 | 1 | 2.626 | 0.08063 | 2.2832 | 15 | 15.4688
2002-08-15 | 11:30 | 3.378 | 1 | 2.608 | 0.079371 | 2.2475 | 15 | 15.4792
2002-08-15 | 11:45 | 3.378 | 1 | 2.608 | 0.079371 | 2.2475 | 15 | 15.4896
2002-08-15 | 12:00 | 3.33 | 1 | 2.56 | 0.076071 | 2.1541 | 15 | 15.5
2002-08-15 | 12:15 | 3.334 | 1 | 2.564 | 0.076343 | 2.1618 | 15 | 15.5104
2002-08-15 | 12:30 | 3.363 | 1 | 2.593 | 0.078331 | 2.2181 | 15 | 15.5208
2002-08-15 | 12:45 | 3.308 | 1 | 2.538 | 0.074584 | 2.112 | 15 | 15.5313
2002-08-15 | 13:00 | 3.301 | 1 | 2.531 | 0.074115 | 2.0987 | 15 | 15.5417
2002-08-15 | 13:15 | 3.272 | 1 | 2.502 | 0.072187 | 2.0441 | 15 | 15.5521
2002-08-15 | 13:30 | 3.301 | 1 | 2.531 | 0.074115 | 2.0987 | 15 | 15.5625
2002-08-15 | 13:45 | 3.316 | 1 | 2.546 | 0.075123 | 2.1272 | 15 | 15.5729
2002-08-15 | 14:00 | 3.308 | 1 | 2.538 | 0.074584 | 2.112 | 15 | 15.5833
2002-08-15 | 14:15 | 3.264 | 1 | 2.494 | 0.071661 | 2.0292 | 15 | 15.5938
2002-08-15 | 14:30 | 3.279 | 1 | 2.509 | 0.07265 | 2.0572 | 15 | 15.6042
2002-08-15 | 14:45 | 3.268 | 1 | 2.498 | 0.071924 | 2.0366 | 15 | 15.6146
2002-08-15 | 15:00 | 3.253 | 1 | 2.483 | 0.07094 | 2.0088 | 15 | 15.625
2002-08-15 | 15:15 | 3.261 | 1 | 2.491 | 0.071464 | 2.0236 | 15 | 15.6354
2002-08-15 | 15:30 | 3.294 | 1 | 2.524 | 0.073647 | 2.0854 | 15 | 15.6458
2002-08-15 | 15:45 | 3.231 | 1 | 2.461 | 0.069511 | 1.9683 | 15 | 15.6563
2002-08-15 | 16:00 | 3.261 | 1 | 2.491 | 0.071464 | 2.0236 | 15 | 15.6667
2002-08-15 | 16:15 | 3.22 | 1 | 2.45 | 0.068803 | 1.9483 | 15 | 15.6771
2002-08-15 | 16:30 | 3.22 | 1 | 2.45 | 0.068803 | 1.9483 | 15 | 15.6875
2002-08-15 | 16:45 | 3.217 | 1 | 2.447 | 0.06861 | 1.9428 | 15 | 15.6979
2002-08-15 | 17:00 | 3.272 | 1 | 2.502 | 0.072187 | 2.0441 | 15 | 15.7083
2002-08-15 | 17:15 | 3.261 | 1 | 2.491 | 0.071464 | 2.0236 | 15 | 15.7188
2002-08-15 | 17:30 | 3.283 | 1 | 2.513 | 0.072915 | 2.0647 | 15 | 15.7292
2002-08-15 | 17:45 | 3.268 | 1 | 2.498 | 0.071924 | 2.0366 | 15 | 15.7396
2002-08-15 | 18:00 | 3.235 | 1 | 2.465 | 0.06977 | 1.9757 | 15 | 15.75
2002-08-15 | 18:15 | 3.246 | 1 | 2.476 | 0.070484 | 1.9959 | 15 | 15.7604
2002-08-15 | 18:30 | 3.235 | 1 | 2.465 | 0.06977 | 1.9757 | 15 | 15.7708
2002-08-15 | 18:45 | 3.283 | 1 | 2.513 | 0.072915 | 2.0647 | 15 | 15.7813
2002-08-15 | 19:00 | 3.264 | 1 | 2.494 | 0.071661 | 2.0292 | 15 | 15.7917
2002-08-15 | 19:15 | 3.29 | 1 | 2.52 | 0.07338 | 2.0779 | 15 | 15.8021
2002-08-15 | 19:30 | 3.319 | 1 | 2.549 | 0.075325 | 2.133 | 15 | 15.8125
2002-08-15 | 19:45 | 3.297 | 1 | 2.527 | 0.073847 | 2.0911 | 15 | 15.8229
2002-08-15 | 20:00 | 3.345 | 1 | 2.575 | 0.077094 | 2.183 | 15 | 15.8333
2002-08-15 | 20:15 | 3.36 | 1 | 2.59 | 0.078124 | 2.2122 | 15 | 15.8438
2002-08-15 | 20:30 | 3.319 | 1 | 2.549 | 0.075325 | 2.133 | 15 | 15.8542
2002-08-15 | 20:45 | 3.33 | 1 | 2.56 | 0.076071 | 2.1541 | 15 | 15.8646
2002-08-15 | 21:00 | 3.367 | 1 | 2.597 | 0.078608 | 2.2259 | 15 | 15.875
2002-08-15 | 21:15 | 3.371 | 1 | 2.601 | 0.078885 | 2.2338 | 15 | 15.8854
2002-08-15 | 21:30 | 3.374 | 1 | 2.604 | 0.079093 | 2.2397 | 15 | 15.8958
2002-08-15 | 21:45 | 3.389 | 1 | 2.619 | 0.080139 | 2.2693 | 15 | 15.9063
2002-08-15 | 22:00 | 3.404 | 1 | 2.634 | 0.081192 | 2.2991 | 15 | 15.9167
2002-08-15 | 22:15 | 3.415 | 1 | 2.645 | 0.08197 | 2.3211 | 15 | 15.9271
2002-08-15 | 22:30 | 3.389 | 1 | 2.619 | 0.080139 | 2.2693 | 15 | 15.9375
2002-08-15 | 22:45 | 3.415 | 1 | 2.645 | 0.08197 | 2.3211 | 15 | 15.9479
2002-08-15 | 23:00 | 3.393 | 1 | 2.623 | 0.080419 | 2.2772 | 15 | 15.9583
2002-08-15 | 23:15 | 3.407 | 1 | 2.637 | 0.081404 | 2.3051 | 15 | 15.9688
2002-08-15 | 23:30 | 3.411 | 1 | 2.641 | 0.081686 | 2.3131 | 15 | 15.9792
2002-08-15 | 23:45 | 3.422 | 1 | 2.652 | 0.082466 | 2.3352 | 15 | 15.9896
2002-08-16 | 0:00 | 3.419 | 1 | 2.649 | 0.082253 | 2.3292 | 16 | 16
2002-08-16 | 0:15 | 3.396 | 1 | 2.626 | 0.08063 | 2.2832 | 16 | 16.0104
2002-08-16 | 0:30 | 3.411 | 1 | 2.641 | 0.081686 | 2.3131 | 16 | 16.0208
2002-08-16 | 0:45 | 3.389 | 1 | 2.619 | 0.080139 | 2.2693 | 16 | 16.0313
2002-08-16 | 1:00 | 3.385 | 1 | 2.615 | 0.079859 | 2.2614 | 16 | 16.0417
2002-08-16 | 1:15 | 3.43 | 1 | 2.66 | 0.083036 | 2.3513 | 16 | 16.0521
2002-08-16 | 1:30 | 3.389 | 1 | 2.619 | 0.080139 | 2.2693 | 16 | 16.0625
2002-08-16 | 1:45 | 3.419 | 1 | 2.649 | 0.082253 | 2.3292 | 16 | 16.0729
2002-08-16 | 2:00 | 3.419 | 1 | 2.649 | 0.082253 | 2.3292 | 16 | 16.0833
2002-08-16 | 2:15 | 3.407 | 1 | 2.637 | 0.081404 | 2.3051 | 16 | 16.0938
2002-08-16 | 2:30 | 3.433 | 1 | 2.663 | 0.083251 | 2.3574 | 16 | 16.1042
2002-08-16 | 2:45 | 3.407 | 1 | 2.637 | 0.081404 | 2.3051 | 16 | 16.1146
2002-08-16 | 3:00 | 3.404 | 1 | 2.634 | 0.081192 | 2.2991 | 16 | 16.125
2002-08-16 | 3:15 | 3.426 | 1 | 2.656 | 0.082751 | 2.3432 | 16 | 16.1354
2002-08-16 | 3:30 | 3.43 | 1 | 2.66 | 0.083036 | 2.3513 | 16 | 16.1458
2002-08-16 | 3:45 | 3.367 | 1 | 2.597 | 0.078608 | 2.2259 | 16 | 16.1563
2002-08-16 | 4:00 | 3.33 | 1 | 2.56 | 0.076071 | 2.1541 | 16 | 16.1667
2002-08-16 | 4:15 | 3.334 | 1 | 2.564 | 0.076343 | 2.1618 | 16 | 16.1771
2002-08-16 | 4:30 | 3.338 | 1 | 2.568 | 0.076615 | 2.1695 | 16 | 16.1875
2002-08-16 | 4:45 | 3.312 | 1 | 2.542 | 0.074853 | 2.1196 | 16 | 16.1979
2002-08-16 | 5:00 | 3.334 | 1 | 2.564 | 0.076343 | 2.1618 | 16 | 16.2083
2002-08-16 | 5:15 | 3.334 | 1 | 2.564 | 0.076343 | 2.1618 | 16 | 16.2188
2002-08-16 | 5:30 | 3.385 | 1 | 2.615 | 0.079859 | 2.2614 | 16 | 16.2292
2002-08-16 | 5:45 | 3.338 | 1 | 2.568 | 0.076615 | 2.1695 | 16 | 16.2396
2002-08-16 | 6:00 | 3.367 | 1 | 2.597 | 0.078608 | 2.2259 | 16 | 16.25
2002-08-16 | 6:15 | 3.341 | 1 | 2.571 | 0.07682 | 2.1753 | 16 | 16.2604
2002-08-16 | 6:30 | 3.352 | 1 | 2.582 | 0.077574 | 2.1966 | 16 | 16.2708
2002-08-16 | 6:45 | 3.356 | 1 | 2.586 | 0.077849 | 2.2044 | 16 | 16.2813
2002-08-16 | 7:00 | 3.374 | 1 | 2.604 | 0.079093 | 2.2397 | 16 | 16.2917
2002-08-16 | 7:15 | 3.367 | 1 | 2.597 | 0.078608 | 2.2259 | 16 | 16.3021
2002-08-16 | 7:30 | 3.378 | 1 | 2.608 | 0.079371 | 2.2475 | 16 | 16.3125
2002-08-16 | 7:45 | 3.378 | 1 | 2.608 | 0.079371 | 2.2475 | 16 | 16.3229
2002-08-16 | 8:00 | 3.36 | 1 | 2.59 | 0.078124 | 2.2122 | 16 | 16.3333
2002-08-16 | 8:15 | 3.374 | 1 | 2.604 | 0.079093 | 2.2397 | 16 | 16.3438
2002-08-16 | 8:30 | 3.385 | 1 | 2.615 | 0.079859 | 2.2614 | 16 | 16.3542
2002-08-16 | 8:45 | 3.385 | 1 | 2.615 | 0.079859 | 2.2614 | 16 | 16.3646
2002-08-16 | 9:00 | 3.36 | 1 | 2.59 | 0.078124 | 2.2122 | 16 | 16.375
2002-08-16 | 9:15 | 3.36 | 1 | 2.59 | 0.078124 | 2.2122 | 16 | 16.3854
2002-08-16 | 9:30 | 3.378 | 1 | 2.608 | 0.079371 | 2.2475 | 16 | 16.3958
2002-08-16 | 9:45 | 3.338 | 1 | 2.568 | 0.076615 | 2.1695 | 16 | 16.4063
2002-08-16 | 10:00 | 3.367 | 1 | 2.597 | 0.078608 | 2.2259 | 16 | 16.4167
2002-08-16 | 10:15 | 3.356 | 1 | 2.586 | 0.077849 | 2.2044 | 16 | 16.4271
2002-08-16 | 10:30 | 3.367 | 1 | 2.597 | 0.078608 | 2.2259 | 16 | 16.4375
2002-08-16 | 10:45 | 3.407 | 1 | 2.637 | 0.081404 | 2.3051 | 16 | 16.4479
2002-08-16 | 11:00 | 3.385 | 1 | 2.615 | 0.079859 | 2.2614 | 16 | 16.4583
2002-08-16 | 11:15 | 3.33 | 1 | 2.56 | 0.076071 | 2.1541 | 16 | 16.4688
2002-08-16 | 11:30 | 3.345 | 1 | 2.575 | 0.077094 | 2.183 | 16 | 16.4792
2002-08-16 | 11:45 | 3.352 | 1 | 2.582 | 0.077574 | 2.1966 | 16 | 16.4896
2002-08-16 | 12:00 | 3.389 | 1 | 2.619 | 0.080139 | 2.2693 | 16 | 16.5
2002-08-16 | 12:15 | 3.338 | 1 | 2.568 | 0.076615 | 2.1695 | 16 | 16.5104
2002-08-16 | 12:30 | 3.36 | 1 | 2.59 | 0.078124 | 2.2122 | 16 | 16.5208
2002-08-16 | 12:45 | 3.363 | 1 | 2.593 | 0.078331 | 2.2181 | 16 | 16.5313
2002-08-16 | 13:00 | 3.396 | 1 | 2.626 | 0.08063 | 2.2832 | 16 | 16.5417
2002-08-16 | 13:15 | 3.404 | 1 | 2.634 | 0.081192 | 2.2991 | 16 | 16.5521
2002-08-16 | 13:30 | 3.367 | 1 | 2.597 | 0.078608 | 2.2259 | 16 | 16.5625
2002-08-16 | 13:45 | 3.36 | 1 | 2.59 | 0.078124 | 2.2122 | 16 | 16.5729
2002-08-16 | 14:00 | 3.371 | 1 | 2.601 | 0.078885 | 2.2338 | 16 | 16.5833
2002-08-16 | 14:15 | 3.323 | 1 | 2.553 | 0.075596 | 2.1406 | 16 | 16.5938
2002-08-16 | 14:30 | 3.308 | 1 | 2.538 | 0.074584 | 2.112 | 16 | 16.6042
2002-08-16 | 14:45 | 3.338 | 1 | 2.568 | 0.076615 | 2.1695 | 16 | 16.6146
2002-08-16 | 15:00 | 3.338 | 1 | 2.568 | 0.076615 | 2.1695 | 16 | 16.625
2002-08-16 | 15:15 | 3.305 | 1 | 2.535 | 0.074383 | 2.1063 | 16 | 16.6354
2002-08-16 | 15:30 | 3.297 | 1 | 2.527 | 0.073847 | 2.0911 | 16 | 16.6458
2002-08-16 | 15:45 | 3.25 | 1 | 2.48 | 0.070744 | 2.0032 | 16 | 16.6563
2002-08-16 | 16:00 | 3.246 | 1 | 2.476 | 0.070484 | 1.9959 | 16 | 16.6667
2002-08-16 | 16:15 | 3.257 | 1 | 2.487 | 0.071202 | 2.0162 | 16 | 16.6771
2002-08-16 | 16:30 | 3.279 | 1 | 2.509 | 0.07265 | 2.0572 | 16 | 16.6875
2002-08-16 | 16:45 | 3.294 | 1 | 2.524 | 0.073647 | 2.0854 | 16 | 16.6979
2002-08-16 | 17:00 | 3.297 | 1 | 2.527 | 0.073847 | 2.0911 | 16 | 16.7083
2002-08-16 | 17:15 | 3.327 | 1 | 2.557 | 0.075867 | 2.1483 | 16 | 16.7188
2002-08-16 | 17:30 | 3.349 | 1 | 2.579 | 0.077368 | 2.1908 | 16 | 16.7292
2002-08-16 | 17:45 | 3.334 | 1 | 2.564 | 0.076343 | 2.1618 | 16 | 16.7396
2002-08-16 | 18:00 | 3.33 | 1 | 2.56 | 0.076071 | 2.1541 | 16 | 16.75
2002-08-16 | 18:15 | 3.356 | 1 | 2.586 | 0.077849 | 2.2044 | 16 | 16.7604
2002-08-16 | 18:30 | 3.33 | 1 | 2.56 | 0.076071 | 2.1541 | 16 | 16.7708
2002-08-16 | 18:45 | 3.367 | 1 | 2.597 | 0.078608 | 2.2259 | 16 | 16.7813
2002-08-16 | 19:00 | 3.345 | 1 | 2.575 | 0.077094 | 2.183 | 16 | 16.7917
2002-08-16 | 19:15 | 3.36 | 1 | 2.59 | 0.078124 | 2.2122 | 16 | 16.8021
2002-08-16 | 19:30 | 3.396 | 1 | 2.626 | 0.08063 | 2.2832 | 16 | 16.8125
2002-08-16 | 19:45 | 3.396 | 1 | 2.626 | 0.08063 | 2.2832 | 16 | 16.8229
2002-08-16 | 20:00 | 3.404 | 1 | 2.634 | 0.081192 | 2.2991 | 16 | 16.8333
2002-08-16 | 20:15 | 3.415 | 1 | 2.645 | 0.08197 | 2.3211 | 16 | 16.8438
2002-08-16 | 20:30 | 3.422 | 1 | 2.652 | 0.082466 | 2.3352 | 16 | 16.8542
2002-08-16 | 20:45 | 3.466 | 1 | 2.696 | 0.085628 | 2.4247 | 16 | 16.8646
2002-08-16 | 21:00 | 3.444 | 1 | 2.674 | 0.084039 | 2.3797 | 16 | 16.875
2002-08-16 | 21:15 | 3.455 | 1 | 2.685 | 0.084832 | 2.4022 | 16 | 16.8854
2002-08-16 | 21:30 | 3.448 | 1 | 2.678 | 0.084327 | 2.3879 | 16 | 16.8958
2002-08-16 | 21:45 | 3.415 | 1 | 2.645 | 0.08197 | 2.3211 | 16 | 16.9063
2002-08-16 | 22:00 | 3.448 | 1 | 2.678 | 0.084327 | 2.3879 | 16 | 16.9167
2002-08-16 | 22:15 | 3.444 | 1 | 2.674 | 0.084039 | 2.3797 | 16 | 16.9271
2002-08-16 | 22:30 | 3.422 | 1 | 2.652 | 0.082466 | 2.3352 | 16 | 16.9375
2002-08-16 | 22:45 | 3.444 | 1 | 2.674 | 0.084039 | 2.3797 | 16 | 16.9479
2002-08-16 | 23:00 | 3.444 | 1 | 2.674 | 0.084039 | 2.3797 | 16 | 16.9583
2002-08-16 | 23:15 | 3.448 | 1 | 2.678 | 0.084327 | 2.3879 | 16 | 16.9688
2002-08-16 | 23:30 | 3.43 | 1 | 2.66 | 0.083036 | 2.3513 | 16 | 16.9792
2002-08-16 | 23:45 | 3.448 | 1 | 2.678 | 0.084327 | 2.3879 | 16 | 16.9896
2002-08-17 | 0:00 | 3.422 | 1 | 2.652 | 0.082466 | 2.3352 | 17 | 17
2002-08-17 | 0:15 | 3.415 | 1 | 2.645 | 0.08197 | 2.3211 | 17 | 17.0104
2002-08-17 | 0:30 | 3.441 | 1 | 2.671 | 0.083824 | 2.3736 | 17 | 17.0208
2002-08-17 | 0:45 | 3.441 | 1 | 2.671 | 0.083824 | 2.3736 | 17 | 17.0313
2002-08-17 | 1:00 | 3.426 | 1 | 2.656 | 0.082751 | 2.3432 | 17 | 17.0417
2002-08-17 | 1:15 | 3.452 | 1 | 2.682 | 0.084615 | 2.396 | 17 | 17.0521
2002-08-17 | 1:30 | 3.477 | 1 | 2.707 | 0.086429 | 2.4474 | 17 | 17.0625
2002-08-17 | 1:45 | 3.452 | 1 | 2.682 | 0.084615 | 2.396 | 17 | 17.0729
2002-08-17 | 2:00 | 3.459 | 1 | 2.689 | 0.085121 | 2.4104 | 17 | 17.0833
2002-08-17 | 2:15 | 3.463 | 1 | 2.693 | 0.085411 | 2.4186 | 17 | 17.0938
2002-08-17 | 2:30 | 3.466 | 1 | 2.696 | 0.085628 | 2.4247 | 17 | 17.1042
2002-08-17 | 2:45 | 3.463 | 1 | 2.693 | 0.085411 | 2.4186 | 17 | 17.1146
2002-08-17 | 3:00 | 3.459 | 1 | 2.689 | 0.085121 | 2.4104 | 17 | 17.125
2002-08-17 | 3:15 | 3.481 | 1 | 2.711 | 0.086722 | 2.4557 | 17 | 17.1354
2002-08-17 | 3:30 | 3.477 | 1 | 2.707 | 0.086429 | 2.4474 | 17 | 17.1458
2002-08-17 | 3:45 | 3.455 | 1 | 2.685 | 0.084832 | 2.4022 | 17 | 17.1563
2002-08-17 | 4:00 | 3.474 | 1 | 2.704 | 0.08621 | 2.4412 | 17 | 17.1667
2002-08-17 | 4:15 | 3.419 | 1 | 2.649 | 0.082253 | 2.3292 | 17 | 17.1771
2002-08-17 | 4:30 | 3.433 | 1 | 2.663 | 0.083251 | 2.3574 | 17 | 17.1875
2002-08-17 | 4:45 | 3.441 | 1 | 2.671 | 0.083824 | 2.3736 | 17 | 17.1979
2002-08-17 | 5:00 | 3.422 | 1 | 2.652 | 0.082466 | 2.3352 | 17 | 17.2083
2002-08-17 | 5:15 | 3.448 | 1 | 2.678 | 0.084327 | 2.3879 | 17 | 17.2188
2002-08-17 | 5:30 | 3.444 | 1 | 2.674 | 0.084039 | 2.3797 | 17 | 17.2292
2002-08-17 | 5:45 | 3.411 | 1 | 2.641 | 0.081686 | 2.3131 | 17 | 17.2396
2002-08-17 | 6:00 | 3.426 | 1 | 2.656 | 0.082751 | 2.3432 | 17 | 17.25
2002-08-17 | 6:15 | 3.411 | 1 | 2.641 | 0.081686 | 2.3131 | 17 | 17.2604
2002-08-17 | 6:30 | 3.433 | 1 | 2.663 | 0.083251 | 2.3574 | 17 | 17.2708
2002-08-17 | 6:45 | 3.441 | 1 | 2.671 | 0.083824 | 2.3736 | 17 | 17.2813
2002-08-17 | 7:00 | 3.455 | 1 | 2.685 | 0.084832 | 2.4022 | 17 | 17.2917
2002-08-17 | 7:15 | 3.433 | 1 | 2.663 | 0.083251 | 2.3574 | 17 | 17.3021
2002-08-17 | 7:30 | 3.43 | 1 | 2.66 | 0.083036 | 2.3513 | 17 | 17.3125
2002-08-17 | 7:45 | 3.448 | 1 | 2.678 | 0.084327 | 2.3879 | 17 | 17.3229
2002-08-17 | 8:00 | 3.411 | 1 | 2.641 | 0.081686 | 2.3131 | 17 | 17.3333
2002-08-17 | 8:15 | 3.463 | 1 | 2.693 | 0.085411 | 2.4186 | 17 | 17.3438
2002-08-17 | 8:30 | 3.452 | 1 | 2.682 | 0.084615 | 2.396 | 17 | 17.3542
2002-08-17 | 8:45 | 3.389 | 1 | 2.619 | 0.080139 | 2.2693 | 17 | 17.3646
2002-08-17 | 9:00 | 3.43 | 1 | 2.66 | 0.083036 | 2.3513 | 17 | 17.375
2002-08-17 | 9:15 | 3.396 | 1 | 2.626 | 0.08063 | 2.2832 | 17 | 17.3854
2002-08-17 | 9:30 | 3.422 | 1 | 2.652 | 0.082466 | 2.3352 | 17 | 17.3958
2002-08-17 | 9:45 | 3.396 | 1 | 2.626 | 0.08063 | 2.2832 | 17 | 17.4063
2002-08-17 | 10:00 | 3.407 | 1 | 2.637 | 0.081404 | 2.3051 | 17 | 17.4167
2002-08-17 | 10:15 | 3.385 | 1 | 2.615 | 0.079859 | 2.2614 | 17 | 17.4271
2002-08-17 | 10:30 | 3.382 | 1 | 2.612 | 0.07965 | 2.2554 | 17 | 17.4375
2002-08-17 | 10:45 | 3.352 | 1 | 2.582 | 0.077574 | 2.1966 | 17 | 17.4479
2002-08-17 | 11:00 | 3.36 | 1 | 2.59 | 0.078124 | 2.2122 | 17 | 17.4583
2002-08-17 | 11:15 | 3.393 | 1 | 2.623 | 0.080419 | 2.2772 | 17 | 17.4688
2002-08-17 | 11:30 | 3.33 | 1 | 2.56 | 0.076071 | 2.1541 | 17 | 17.4792
2002-08-17 | 11:45 | 3.323 | 1 | 2.553 | 0.075596 | 2.1406 | 17 | 17.4896
2002-08-17 | 12:00 | 3.341 | 1 | 2.571 | 0.07682 | 2.1753 | 17 | 17.5
2002-08-17 | 12:15 | 3.29 | 1 | 2.52 | 0.07338 | 2.0779 | 17 | 17.5104
2002-08-17 | 12:30 | 3.29 | 1 | 2.52 | 0.07338 | 2.0779 | 17 | 17.5208
2002-08-17 | 12:45 | 3.29 | 1 | 2.52 | 0.07338 | 2.0779 | 17 | 17.5313
2002-08-17 | 13:00 | 3.286 | 1 | 2.516 | 0.073114 | 2.0704 | 17 | 17.5417
2002-08-17 | 13:15 | 3.286 | 1 | 2.516 | 0.073114 | 2.0704 | 17 | 17.5521
2002-08-17 | 13:30 | 3.279 | 1 | 2.509 | 0.07265 | 2.0572 | 17 | 17.5625
2002-08-17 | 13:45 | 3.25 | 1 | 2.48 | 0.070744 | 2.0032 | 17 | 17.5729
2002-08-17 | 14:00 | 3.264 | 1 | 2.494 | 0.071661 | 2.0292 | 17 | 17.5833
2002-08-17 | 14:15 | 3.279 | 1 | 2.509 | 0.07265 | 2.0572 | 17 | 17.5938
2002-08-17 | 14:30 | 3.257 | 1 | 2.487 | 0.071202 | 2.0162 | 17 | 17.6042
2002-08-17 | 14:45 | 3.272 | 1 | 2.502 | 0.072187 | 2.0441 | 17 | 17.6146
2002-08-17 | 15:00 | 3.246 | 1 | 2.476 | 0.070484 | 1.9959 | 17 | 17.625
2002-08-17 | 15:15 | 3.139 | 1 | 2.369 | 0.063712 | 1.8041 | 17 | 17.6354
2002-08-17 | 15:30 | 3.235 | 1 | 2.465 | 0.06977 | 1.9757 | 17 | 17.6458
2002-08-17 | 15:45 | 3.202 | 1 | 2.432 | 0.067652 | 1.9157 | 17 | 17.6563
2002-08-17 | 16:00 | 3.213 | 1 | 2.443 | 0.068354 | 1.9356 | 17 | 17.6667
2002-08-17 | 16:15 | 3.184 | 1 | 2.414 | 0.066513 | 1.8834 | 17 | 17.6771
2002-08-17 | 16:30 | 3.15 | 1 | 2.38 | 0.06439 | 1.8233 | 17 | 17.6875
2002-08-17 | 16:45 | 3.154 | 1 | 2.384 | 0.064638 | 1.8303 | 17 | 17.6979
2002-08-17 | 17:00 | 3.235 | 1 | 2.465 | 0.06977 | 1.9757 | 17 | 17.7083
2002-08-17 | 17:15 | 3.246 | 1 | 2.476 | 0.070484 | 1.9959 | 17 | 17.7188
2002-08-17 | 17:30 | 3.253 | 1 | 2.483 | 0.07094 | 2.0088 | 17 | 17.7292
2002-08-17 | 17:45 | 3.261 | 1 | 2.491 | 0.071464 | 2.0236 | 17 | 17.7396
2002-08-17 | 18:00 | 3.297 | 1 | 2.527 | 0.073847 | 2.0911 | 17 | 17.75
2002-08-17 | 18:15 | 3.272 | 1 | 2.502 | 0.072187 | 2.0441 | 17 | 17.7604
2002-08-17 | 18:30 | 3.308 | 1 | 2.538 | 0.074584 | 2.112 | 17 | 17.7708
2002-08-17 | 18:45 | 3.283 | 1 | 2.513 | 0.072915 | 2.0647 | 17 | 17.7813
2002-08-17 | 19:00 | 3.283 | 1 | 2.513 | 0.072915 | 2.0647 | 17 | 17.7917
2002-08-17 | 19:15 | 3.272 | 1 | 2.502 | 0.072187 | 2.0441 | 17 | 17.8021
2002-08-17 | 19:30 | 3.29 | 1 | 2.52 | 0.07338 | 2.0779 | 17 | 17.8125
2002-08-17 | 19:45 | 3.297 | 1 | 2.527 | 0.073847 | 2.0911 | 17 | 17.8229
2002-08-17 | 20:00 | 3.349 | 1 | 2.579 | 0.077368 | 2.1908 | 17 | 17.8333
2002-08-17 | 20:15 | 3.36 | 1 | 2.59 | 0.078124 | 2.2122 | 17 | 17.8438
2002-08-17 | 20:30 | 3.327 | 1 | 2.557 | 0.075867 | 2.1483 | 17 | 17.8542
2002-08-17 | 20:45 | 3.275 | 1 | 2.505 | 0.072385 | 2.0497 | 17 | 17.8646
2002-08-17 | 21:00 | 3.268 | 1 | 2.498 | 0.071924 | 2.0366 | 17 | 17.875
2002-08-17 | 21:15 | 3.268 | 1 | 2.498 | 0.071924 | 2.0366 | 17 | 17.8854
2002-08-17 | 21:30 | 3.312 | 1 | 2.542 | 0.074853 | 2.1196 | 17 | 17.8958
2002-08-17 | 21:45 | 3.312 | 1 | 2.542 | 0.074853 | 2.1196 | 17 | 17.9063
2002-08-17 | 22:00 | 3.327 | 1 | 2.557 | 0.075867 | 2.1483 | 17 | 17.9167
2002-08-17 | 22:15 | 3.286 | 1 | 2.516 | 0.073114 | 2.0704 | 17 | 17.9271
2002-08-17 | 22:30 | 3.312 | 1 | 2.542 | 0.074853 | 2.1196 | 17 | 17.9375
2002-08-17 | 22:45 | 3.338 | 1 | 2.568 | 0.076615 | 2.1695 | 17 | 17.9479
2002-08-17 | 23:00 | 3.341 | 1 | 2.571 | 0.07682 | 2.1753 | 17 | 17.9583
2002-08-17 | 23:15 | 3.345 | 1 | 2.575 | 0.077094 | 2.183 | 17 | 17.9688
2002-08-17 | 23:30 | 3.312 | 1 | 2.542 | 0.074853 | 2.1196 | 17 | 17.9792
2002-08-17 | 23:45 | 3.316 | 1 | 2.546 | 0.075123 | 2.1272 | 17 | 17.9896
2002-08-18 | 0:00 | 3.33 | 1 | 2.56 | 0.076071 | 2.1541 | 18 | 18
2002-08-18 | 0:15 | 3.33 | 1 | 2.56 | 0.076071 | 2.1541 | 18 | 18.0104
2002-08-18 | 0:30 | 3.36 | 1 | 2.59 | 0.078124 | 2.2122 | 18 | 18.0208
2002-08-18 | 0:45 | 3.305 | 1 | 2.535 | 0.074383 | 2.1063 | 18 | 18.0313
2002-08-18 | 1:00 | 3.319 | 1 | 2.549 | 0.075325 | 2.133 | 18 | 18.0417
2002-08-18 | 1:15 | 3.371 | 1 | 2.601 | 0.078885 | 2.2338 | 18 | 18.0521
2002-08-18 | 1:30 | 3.297 | 1 | 2.527 | 0.073847 | 2.0911 | 18 | 18.0625
2002-08-18 | 1:45 | 3.261 | 1 | 2.491 | 0.071464 | 2.0236 | 18 | 18.0729
2002-08-18 | 2:00 | 3.257 | 1 | 2.487 | 0.071202 | 2.0162 | 18 | 18.0833
2002-08-18 | 2:15 | 3.257 | 1 | 2.487 | 0.071202 | 2.0162 | 18 | 18.0938
2002-08-18 | 2:30 | 3.268 | 1 | 2.498 | 0.071924 | 2.0366 | 18 | 18.1042
2002-08-18 | 2:45 | 3.297 | 1 | 2.527 | 0.073847 | 2.0911 | 18 | 18.1146
2002-08-18 | 3:00 | 3.286 | 1 | 2.516 | 0.073114 | 2.0704 | 18 | 18.125
2002-08-18 | 3:15 | 3.125 | 1 | 2.355 | 0.062854 | 1.7798 | 18 | 18.1354
2002-08-18 | 3:30 | 3.081 | 1 | 2.311 | 0.060201 | 1.7047 | 18 | 18.1458
2002-08-18 | 3:45 | 3.059 | 1 | 2.289 | 0.058899 | 1.6678 | 18 | 18.1563
2002-08-18 | 4:00 | 3.004 | 1 | 2.234 | 0.055713 | 1.5776 | 18 | 18.1667
2002-08-18 | 4:15 | 3.029 | 1 | 2.259 | 0.057149 | 1.6183 | 18 | 18.1771
2002-08-18 | 4:30 | 3.015 | 1 | 2.245 | 0.056342 | 1.5954 | 18 | 18.1875
2002-08-18 | 4:45 | 3.004 | 1 | 2.234 | 0.055713 | 1.5776 | 18 | 18.1979
2002-08-18 | 5:00 | 3.033 | 1 | 2.263 | 0.05738 | 1.6248 | 18 | 18.2083
2002-08-18 | 5:15 | 3.022 | 1 | 2.252 | 0.056745 | 1.6068 | 18 | 18.2188
2002-08-18 | 5:30 | 3.026 | 1 | 2.256 | 0.056975 | 1.6134 | 18 | 18.2292
2002-08-18 | 5:45 | 3.022 | 1 | 2.252 | 0.056745 | 1.6068 | 18 | 18.2396
2002-08-18 | 6:00 | 3.022 | 1 | 2.252 | 0.056745 | 1.6068 | 18 | 18.25
2002-08-18 | 6:15 | 3.07 | 1 | 2.3 | 0.059548 | 1.6862 | 18 | 18.2604
2002-08-18 | 6:30 | 3.055 | 1 | 2.285 | 0.058664 | 1.6612 | 18 | 18.2708
2002-08-18 | 6:45 | 3.084 | 1 | 2.314 | 0.06038 | 1.7098 | 18 | 18.2813
2002-08-18 | 7:00 | 3.037 | 1 | 2.267 | 0.057612 | 1.6314 | 18 | 18.2917
2002-08-18 | 7:15 | 3.073 | 1 | 2.303 | 0.059726 | 1.6912 | 18 | 18.3021
2002-08-18 | 7:30 | 3.066 | 1 | 2.296 | 0.059312 | 1.6795 | 18 | 18.3125
2002-08-18 | 7:45 | 3.081 | 1 | 2.311 | 0.060201 | 1.7047 | 18 | 18.3229
2002-08-18 | 8:00 | 3.055 | 1 | 2.285 | 0.058664 | 1.6612 | 18 | 18.3333
2002-08-18 | 8:15 | 3.04 | 1 | 2.27 | 0.057787 | 1.6363 | 18 | 18.3438
2002-08-18 | 8:30 | 3.04 | 1 | 2.27 | 0.057787 | 1.6363 | 18 | 18.3542
2002-08-18 | 8:45 | 3.029 | 1 | 2.259 | 0.057149 | 1.6183 | 18 | 18.3646
2002-08-18 | 9:00 | 3.04 | 1 | 2.27 | 0.057787 | 1.6363 | 18 | 18.375
2002-08-18 | 9:15 | 3.055 | 1 | 2.285 | 0.058664 | 1.6612 | 18 | 18.3854
2002-08-18 | 9:30 | 3.018 | 1 | 2.248 | 0.056514 | 1.6003 | 18 | 18.3958
2002-08-18 | 9:45 | 3.029 | 1 | 2.259 | 0.057149 | 1.6183 | 18 | 18.4063
2002-08-18 | 10:00 | 3.029 | 1 | 2.259 | 0.057149 | 1.6183 | 18 | 18.4167
2002-08-18 | 10:15 | 3.033 | 1 | 2.263 | 0.05738 | 1.6248 | 18 | 18.4271
2002-08-18 | 10:30 | 3.015 | 1 | 2.245 | 0.056342 | 1.5954 | 18 | 18.4375
2002-08-18 | 10:45 | 3 | 1 | 2.23 | 0.055485 | 1.5712 | 18 | 18.4479
2002-08-18 | 11:00 | 2.945 | 1 | 2.175 | 0.052406 | 1.484 | 18 | 18.4583
2002-08-18 | 11:15 | 3 | 1 | 2.23 | 0.055485 | 1.5712 | 18 | 18.4688
2002-08-18 | 11:30 | 2.985 | 1 | 2.215 | 0.054635 | 1.5471 | 18 | 18.4792
2002-08-18 | 11:45 | 2.949 | 1 | 2.179 | 0.052626 | 1.4902 | 18 | 18.4896
2002-08-18 | 12:00 | 2.886 | 1 | 2.116 | 0.049212 | 1.3935 | 18 | 18.5
2002-08-18 | 12:15 | 2.941 | 1 | 2.171 | 0.052185 | 1.4777 | 18 | 18.5104
2002-08-18 | 12:30 | 2.915 | 1 | 2.145 | 0.050767 | 1.4376 | 18 | 18.5208
2002-08-18 | 12:45 | 2.897 | 1 | 2.127 | 0.049799 | 1.4101 | 18 | 18.5313
2002-08-18 | 13:00 | 2.904 | 1 | 2.134 | 0.050174 | 1.4208 | 18 | 18.5417
2002-08-18 | 13:15 | 2.875 | 1 | 2.105 | 0.048629 | 1.377 | 18 | 18.5521
2002-08-18 | 13:30 | 2.824 | 1 | 2.054 | 0.045977 | 1.3019 | 18 | 18.5625
2002-08-18 | 13:45 | 2.827 | 1 | 2.057 | 0.04613 | 1.3063 | 18 | 18.5729
2002-08-18 | 14:00 | 2.875 | 1 | 2.105 | 0.048629 | 1.377 | 18 | 18.5833
2002-08-18 | 14:15 | 2.846 | 1 | 2.076 | 0.04711 | 1.334 | 18 | 18.5938
2002-08-18 | 14:30 | 2.868 | 1 | 2.098 | 0.04826 | 1.3666 | 18 | 18.6042
2002-08-18 | 14:45 | 2.879 | 1 | 2.109 | 0.04884 | 1.383 | 18 | 18.6146
2002-08-18 | 15:00 | 2.857 | 1 | 2.087 | 0.047683 | 1.3502 | 18 | 18.625
2002-08-18 | 15:15 | 2.868 | 1 | 2.098 | 0.04826 | 1.3666 | 18 | 18.6354
2002-08-18 | 15:30 | 2.838 | 1 | 2.068 | 0.046696 | 1.3223 | 18 | 18.6458
2002-08-18 | 15:45 | 2.835 | 1 | 2.065 | 0.046542 | 1.3179 | 18 | 18.6563
2002-08-18 | 16:00 | 2.816 | 1 | 2.046 | 0.045568 | 1.2903 | 18 | 18.6667
2002-08-18 | 16:15 | 2.813 | 1 | 2.043 | 0.045416 | 1.286 | 18 | 18.6771
2002-08-18 | 16:30 | 2.805 | 1 | 2.035 | 0.04501 | 1.2745 | 18 | 18.6875
2002-08-18 | 16:45 | 2.809 | 1 | 2.039 | 0.045213 | 1.2803 | 18 | 18.6979
2002-08-18 | 17:00 | 2.82 | 1 | 2.05 | 0.045772 | 1.2961 | 18 | 18.7083
2002-08-18 | 17:15 | 2.798 | 1 | 2.028 | 0.044657 | 1.2645 | 18 | 18.7188
2002-08-18 | 17:30 | 2.853 | 1 | 2.083 | 0.047474 | 1.3443 | 18 | 18.7292
2002-08-18 | 17:45 | 2.853 | 1 | 2.083 | 0.047474 | 1.3443 | 18 | 18.7396
2002-08-18 | 18:00 | 2.842 | 1 | 2.072 | 0.046903 | 1.3281 | 18 | 18.75
2002-08-18 | 18:15 | 2.882 | 1 | 2.112 | 0.048999 | 1.3875 | 18 | 18.7604
2002-08-18 | 18:30 | 2.912 | 1 | 2.142 | 0.050605 | 1.433 | 18 | 18.7708
2002-08-18 | 18:45 | 2.879 | 1 | 2.109 | 0.04884 | 1.383 | 18 | 18.7813
2002-08-18 | 19:00 | 2.893 | 1 | 2.123 | 0.049585 | 1.4041 | 18 | 18.7917
2002-08-18 | 19:15 | 2.908 | 1 | 2.138 | 0.050389 | 1.4269 | 18 | 18.8021
2002-08-18 | 19:30 | 2.912 | 1 | 2.142 | 0.050605 | 1.433 | 18 | 18.8125
2002-08-18 | 19:45 | 2.934 | 1 | 2.164 | 0.051802 | 1.4669 | 18 | 18.8229
2002-08-18 | 20:00 | 2.949 | 1 | 2.179 | 0.052626 | 1.4902 | 18 | 18.8333
2002-08-18 | 20:15 | 2.923 | 1 | 2.153 | 0.051201 | 1.4499 | 18 | 18.8438
2002-08-18 | 20:30 | 2.978 | 1 | 2.208 | 0.054241 | 1.5359 | 18 | 18.8542
2002-08-18 | 20:45 | 2.978 | 1 | 2.208 | 0.054241 | 1.5359 | 18 | 18.8646
2002-08-18 | 21:00 | 2.996 | 1 | 2.226 | 0.055258 | 1.5647 | 18 | 18.875
2002-08-18 | 21:15 | 3.004 | 1 | 2.234 | 0.055713 | 1.5776 | 18 | 18.8854
2002-08-18 | 21:30 | 2.978 | 1 | 2.208 | 0.054241 | 1.5359 | 18 | 18.8958
2002-08-18 | 21:45 | 3 | 1 | 2.23 | 0.055485 | 1.5712 | 18 | 18.9063
2002-08-18 | 22:00 | 3.011 | 1 | 2.241 | 0.056113 | 1.5889 | 18 | 18.9167
2002-08-18 | 22:15 | 3.033 | 1 | 2.263 | 0.05738 | 1.6248 | 18 | 18.9271
2002-08-18 | 22:30 | 3.048 | 1 | 2.278 | 0.058254 | 1.6496 | 18 | 18.9375
2002-08-18 | 22:45 | 3.055 | 1 | 2.285 | 0.058664 | 1.6612 | 18 | 18.9479
2002-08-18 | 23:00 | 3.044 | 1 | 2.274 | 0.05802 | 1.6429 | 18 | 18.9583
2002-08-18 | 23:15 | 3.022 | 1 | 2.252 | 0.056745 | 1.6068 | 18 | 18.9688
2002-08-18 | 23:30 | 3.022 | 1 | 2.252 | 0.056745 | 1.6068 | 18 | 18.9792
2002-08-18 | 23:45 | 3.029 | 1 | 2.259 | 0.057149 | 1.6183 | 18 | 18.9896
2002-08-19 | 0:00 | 3.026 | 1 | 2.256 | 0.056975 | 1.6134 | 19 | 19
2002-08-19 | 0:15 | 3.022 | 1 | 2.252 | 0.056745 | 1.6068 | 19 | 19.0104
2002-08-19 | 0:30 | 2.967 | 1 | 2.197 | 0.053625 | 1.5185 | 19 | 19.0208
2002-08-19 | 0:45 | 2.982 | 1 | 2.212 | 0.054466 | 1.5423 | 19 | 19.0313
2002-08-19 | 1:00 | 2.967 | 1 | 2.197 | 0.053625 | 1.5185 | 19 | 19.0417
2002-08-19 | 1:15 | 2.963 | 1 | 2.193 | 0.053402 | 1.5122 | 19 | 19.0521
2002-08-19 | 1:30 | 2.985 | 1 | 2.215 | 0.054635 | 1.5471 | 19 | 19.0625
2002-08-19 | 1:45 | 3.088 | 1 | 2.318 | 0.060619 | 1.7165 | 19 | 19.0729
2002-08-19 | 2:00 | 3.077 | 1 | 2.307 | 0.059963 | 1.698 | 19 | 19.0833
2002-08-19 | 2:15 | 3.117 | 1 | 2.347 | 0.062367 | 1.766 | 19 | 19.0938
2002-08-19 | 2:30 | 3.066 | 1 | 2.296 | 0.059312 | 1.6795 | 19 | 19.1042
2002-08-19 | 2:45 | 3.048 | 1 | 2.278 | 0.058254 | 1.6496 | 19 | 19.1146
2002-08-19 | 3:00 | 3.066 | 1 | 2.296 | 0.059312 | 1.6795 | 19 | 19.125
2002-08-19 | 3:15 | 3.044 | 1 | 2.274 | 0.05802 | 1.6429 | 19 | 19.1354
2002-08-19 | 3:30 | 3.066 | 1 | 2.296 | 0.059312 | 1.6795 | 19 | 19.1458
2002-08-19 | 3:45 | 3.088 | 1 | 2.318 | 0.060619 | 1.7165 | 19 | 19.1563
2002-08-19 | 4:00 | 3.077 | 1 | 2.307 | 0.059963 | 1.698 | 19 | 19.1667
2002-08-19 | 4:15 | 3.088 | 1 | 2.318 | 0.060619 | 1.7165 | 19 | 19.1771
2002-08-19 | 4:30 | 3.088 | 1 | 2.318 | 0.060619 | 1.7165 | 19 | 19.1875
2002-08-19 | 4:45 | 3.121 | 1 | 2.351 | 0.06261 | 1.7729 | 19 | 19.1979
2002-08-19 | 5:00 | 3.077 | 1 | 2.307 | 0.059963 | 1.698 | 19 | 19.2083
2002-08-19 | 5:15 | 3.092 | 1 | 2.322 | 0.060858 | 1.7233 | 19 | 19.2188
2002-08-19 | 5:30 | 3.062 | 1 | 2.292 | 0.059076 | 1.6728 | 19 | 19.2292
2002-08-19 | 5:45 | 3.073 | 1 | 2.303 | 0.059726 | 1.6912 | 19 | 19.2396
2002-08-19 | 6:00 | 3.066 | 1 | 2.296 | 0.059312 | 1.6795 | 19 | 19.25
2002-08-19 | 6:15 | 3.073 | 1 | 2.303 | 0.059726 | 1.6912 | 19 | 19.2604
2002-08-19 | 6:30 | 3.099 | 1 | 2.329 | 0.061279 | 1.7352 | 19 | 19.2708
2002-08-19 | 6:45 | 3.073 | 1 | 2.303 | 0.059726 | 1.6912 | 19 | 19.2813
2002-08-19 | 7:00 | 3.11 | 1 | 2.34 | 0.061943 | 1.754 | 19 | 19.2917
2002-08-19 | 7:15 | 3.081 | 1 | 2.311 | 0.060201 | 1.7047 | 19 | 19.3021
2002-08-19 | 7:30 | 3.077 | 1 | 2.307 | 0.059963 | 1.698 | 19 | 19.3125
2002-08-19 | 7:45 | 3.077 | 1 | 2.307 | 0.059963 | 1.698 | 19 | 19.3229
2002-08-19 | 8:00 | 3.088 | 1 | 2.318 | 0.060619 | 1.7165 | 19 | 19.3333
2002-08-19 | 8:15 | 3.073 | 1 | 2.303 | 0.059726 | 1.6912 | 19 | 19.3438
2002-08-19 | 8:30 | 3.059 | 1 | 2.289 | 0.058899 | 1.6678 | 19 | 19.3542
2002-08-19 | 8:45 | 3.07 | 1 | 2.3 | 0.059548 | 1.6862 | 19 | 19.3646
2002-08-19 | 9:00 | 3.088 | 1 | 2.318 | 0.060619 | 1.7165 | 19 | 19.375
2002-08-19 | 9:15 | 3.088 | 1 | 2.318 | 0.060619 | 1.7165 | 19 | 19.3854
2002-08-19 | 9:30 | 3.081 | 1 | 2.311 | 0.060201 | 1.7047 | 19 | 19.3958
2002-08-19 | 9:45 | 3.044 | 1 | 2.274 | 0.05802 | 1.6429 | 19 | 19.4063
2002-08-19 | 10:00 | 3.055 | 1 | 2.285 | 0.058664 | 1.6612 | 19 | 19.4167
2002-08-19 | 10:15 | 3.088 | 1 | 2.318 | 0.060619 | 1.7165 | 19 | 19.4271
2002-08-19 | 10:30 | 3.059 | 1 | 2.289 | 0.058899 | 1.6678 | 19 | 19.4375
2002-08-19 | 10:45 | 3.051 | 1 | 2.281 | 0.058429 | 1.6545 | 19 | 19.4479
2002-08-19 | 11:00 | 3.033 | 1 | 2.263 | 0.05738 | 1.6248 | 19 | 19.4583
2002-08-19 | 11:15 | 3.051 | 1 | 2.281 | 0.058429 | 1.6545 | 19 | 19.4688
2002-08-19 | 11:30 | 3.018 | 1 | 2.248 | 0.056514 | 1.6003 | 19 | 19.4792
2002-08-19 | 11:45 | 2.993 | 1 | 2.223 | 0.055088 | 1.5599 | 19 | 19.4896
2002-08-19 | 12:00 | 3.029 | 1 | 2.259 | 0.057149 | 1.6183 | 19 | 19.5
2002-08-19 | 12:15 | 2.978 | 1 | 2.208 | 0.054241 | 1.5359 | 19 | 19.5104
2002-08-19 | 12:30 | 2.982 | 1 | 2.212 | 0.054466 | 1.5423 | 19 | 19.5208
2002-08-19 | 12:45 | 2.993 | 1 | 2.223 | 0.055088 | 1.5599 | 19 | 19.5313
2002-08-19 | 13:00 | 2.978 | 1 | 2.208 | 0.054241 | 1.5359 | 19 | 19.5417
2002-08-19 | 13:15 | 2.974 | 1 | 2.204 | 0.054017 | 1.5296 | 19 | 19.5521
2002-08-19 | 13:30 | 2.971 | 1 | 2.201 | 0.053849 | 1.5248 | 19 | 19.5625
2002-08-19 | 13:45 | 2.934 | 1 | 2.164 | 0.051802 | 1.4669 | 19 | 19.5729
2002-08-19 | 14:00 | 2.934 | 1 | 2.164 | 0.051802 | 1.4669 | 19 | 19.5833
2002-08-19 | 14:15 | 2.96 | 1 | 2.19 | 0.053236 | 1.5075 | 19 | 19.5938
2002-08-19 | 14:30 | 2.985 | 1 | 2.215 | 0.054635 | 1.5471 | 19 | 19.6042
2002-08-19 | 14:45 | 2.945 | 1 | 2.175 | 0.052406 | 1.484 | 19 | 19.6146
2002-08-19 | 15:00 | 2.934 | 1 | 2.164 | 0.051802 | 1.4669 | 19 | 19.625
2002-08-19 | 15:15 | 2.934 | 1 | 2.164 | 0.051802 | 1.4669 | 19 | 19.6354
2002-08-19 | 15:30 | 2.926 | 1 | 2.156 | 0.051365 | 1.4545 | 19 | 19.6458
2002-08-19 | 15:45 | 2.908 | 1 | 2.138 | 0.050389 | 1.4269 | 19 | 19.6563
2002-08-19 | 16:00 | 2.93 | 1 | 2.16 | 0.051583 | 1.4607 | 19 | 19.6667
2002-08-19 | 16:15 | 2.908 | 1 | 2.138 | 0.050389 | 1.4269 | 19 | 19.6771
2002-08-19 | 16:30 | 2.915 | 1 | 2.145 | 0.050767 | 1.4376 | 19 | 19.6875
2002-08-19 | 16:45 | 2.897 | 1 | 2.127 | 0.049799 | 1.4101 | 19 | 19.6979
2002-08-19 | 17:00 | 2.908 | 1 | 2.138 | 0.050389 | 1.4269 | 19 | 19.7083
2002-08-19 | 17:15 | 2.923 | 1 | 2.153 | 0.051201 | 1.4499 | 19 | 19.7188
2002-08-19 | 17:30 | 2.904 | 1 | 2.134 | 0.050174 | 1.4208 | 19 | 19.7292
2002-08-19 | 17:45 | 2.945 | 1 | 2.175 | 0.052406 | 1.484 | 19 | 19.7396
2002-08-19 | 18:00 | 2.93 | 1 | 2.16 | 0.051583 | 1.4607 | 19 | 19.75
2002-08-19 | 18:15 | 2.967 | 1 | 2.197 | 0.053625 | 1.5185 | 19 | 19.7604
2002-08-19 | 18:30 | 2.978 | 1 | 2.208 | 0.054241 | 1.5359 | 19 | 19.7708
2002-08-19 | 18:45 | 2.989 | 1 | 2.219 | 0.054861 | 1.5535 | 19 | 19.7813
2002-08-19 | 19:00 | 3.022 | 1 | 2.252 | 0.056745 | 1.6068 | 19 | 19.7917
2002-08-19 | 19:15 | 3.011 | 1 | 2.241 | 0.056113 | 1.5889 | 19 | 19.8021
2002-08-19 | 19:30 | 3.015 | 1 | 2.245 | 0.056342 | 1.5954 | 19 | 19.8125
2002-08-19 | 19:45 | 3.018 | 1 | 2.248 | 0.056514 | 1.6003 | 19 | 19.8229
2002-08-19 | 20:00 | 3.044 | 1 | 2.274 | 0.05802 | 1.6429 | 19 | 19.8333
2002-08-19 | 20:15 | 3.048 | 1 | 2.278 | 0.058254 | 1.6496 | 19 | 19.8438
2002-08-19 | 20:30 | 3.059 | 1 | 2.289 | 0.058899 | 1.6678 | 19 | 19.8542
2002-08-19 | 20:45 | 3.088 | 1 | 2.318 | 0.060619 | 1.7165 | 19 | 19.8646
2002-08-19 | 21:00 | 3.062 | 1 | 2.292 | 0.059076 | 1.6728 | 19 | 19.875
2002-08-19 | 21:15 | 3.088 | 1 | 2.318 | 0.060619 | 1.7165 | 19 | 19.8854
2002-08-19 | 21:30 | 3.07 | 1 | 2.3 | 0.059548 | 1.6862 | 19 | 19.8958
2002-08-19 | 21:45 | 3.081 | 1 | 2.311 | 0.060201 | 1.7047 | 19 | 19.9063
2002-08-19 | 22:00 | 3.059 | 1 | 2.289 | 0.058899 | 1.6678 | 19 | 19.9167
2002-08-19 | 22:15 | 3.073 | 1 | 2.303 | 0.059726 | 1.6912 | 19 | 19.9271
2002-08-19 | 22:30 | 3.081 | 1 | 2.311 | 0.060201 | 1.7047 | 19 | 19.9375
2002-08-19 | 22:45 | 3.099 | 1 | 2.329 | 0.061279 | 1.7352 | 19 | 19.9479
2002-08-19 | 23:00 | 3.095 | 1 | 2.325 | 0.061038 | 1.7284 | 19 | 19.9583
2002-08-19 | 23:15 | 3.055 | 1 | 2.285 | 0.058664 | 1.6612 | 19 | 19.9688
2002-08-19 | 23:30 | 3.092 | 1 | 2.322 | 0.060858 | 1.7233 | 19 | 19.9792
2002-08-19 | 23:45 | 3.088 | 1 | 2.318 | 0.060619 | 1.7165 | 19 | 19.9896
2002-08-20 | 0:00 | 3.073 | 1 | 2.303 | 0.059726 | 1.6912 | 20 | 20
2002-08-20 | 0:15 | 3.081 | 1 | 2.311 | 0.060201 | 1.7047 | 20 | 20.0104
2002-08-20 | 0:30 | 3.055 | 1 | 2.285 | 0.058664 | 1.6612 | 20 | 20.0208
2002-08-20 | 0:45 | 3.022 | 1 | 2.252 | 0.056745 | 1.6068 | 20 | 20.0313
2002-08-20 | 1:00 | 3.018 | 1 | 2.248 | 0.056514 | 1.6003 | 20 | 20.0417
2002-08-20 | 1:15 | 2.993 | 1 | 2.223 | 0.055088 | 1.5599 | 20 | 20.0521
2002-08-20 | 1:30 | 3.055 | 1 | 2.285 | 0.058664 | 1.6612 | 20 | 20.0625
2002-08-20 | 1:45 | 3.018 | 1 | 2.248 | 0.056514 | 1.6003 | 20 | 20.0729
2002-08-20 | 2:00 | 3.026 | 1 | 2.256 | 0.056975 | 1.6134 | 20 | 20.0833
2002-08-20 | 2:15 | 3.011 | 1 | 2.241 | 0.056113 | 1.5889 | 20 | 20.0938
2002-08-20 | 2:30 | 3.004 | 1 | 2.234 | 0.055713 | 1.5776 | 20 | 20.1042
2002-08-20 | 2:45 | 2.978 | 1 | 2.208 | 0.054241 | 1.5359 | 20 | 20.1146
2002-08-20 | 3:00 | 3.004 | 1 | 2.234 | 0.055713 | 1.5776 | 20 | 20.125
2002-08-20 | 3:15 | 2.956 | 1 | 2.186 | 0.053014 | 1.5012 | 20 | 20.1354
2002-08-20 | 3:30 | 3.25 | 1 | 2.48 | 0.070744 | 2.0032 | 20 | 20.1458
2002-08-20 | 3:45 | 3.639 | 1 | 2.869 | 0.098714 | 2.7953 | 20 | 20.1563
2002-08-20 | 4:00 | 3.76 | 1 | 2.99 | 0.10849 | 3.0722 | 20 | 20.1667
2002-08-20 | 4:15 | 3.609 | 1 | 2.839 | 0.096369 | 2.7289 | 20 | 20.1771
2002-08-20 | 4:30 | 3.543 | 1 | 2.773 | 0.091323 | 2.586 | 20 | 20.1875
2002-08-20 | 4:45 | 3.587 | 1 | 2.817 | 0.09467 | 2.6808 | 20 | 20.1979
2002-08-20 | 5:00 | 3.786 | 1 | 3.016 | 0.11066 | 3.1336 | 20 | 20.2083
2002-08-20 | 5:15 | 3.859 | 1 | 3.089 | 0.11688 | 3.3097 | 20 | 20.2188
2002-08-20 | 5:30 | 3.639 | 1 | 2.869 | 0.098714 | 2.7953 | 20 | 20.2292
2002-08-20 | 5:45 | 3.444 | 1 | 2.674 | 0.084039 | 2.3797 | 20 | 20.2396
2002-08-20 | 6:00 | 3.356 | 1 | 2.586 | 0.077849 | 2.2044 | 20 | 20.25
2002-08-20 | 6:15 | 3.268 | 1 | 2.498 | 0.071924 | 2.0366 | 20 | 20.2604
2002-08-20 | 6:30 | 3.22 | 1 | 2.45 | 0.068803 | 1.9483 | 20 | 20.2708
2002-08-20 | 6:45 | 3.253 | 1 | 2.483 | 0.07094 | 2.0088 | 20 | 20.2813
2002-08-20 | 7:00 | 3.253 | 1 | 2.483 | 0.07094 | 2.0088 | 20 | 20.2917
2002-08-20 | 7:15 | 3.242 | 1 | 2.472 | 0.070223 | 1.9885 | 20 | 20.3021
2002-08-20 | 7:30 | 3.22 | 1 | 2.45 | 0.068803 | 1.9483 | 20 | 20.3125
2002-08-20 | 7:45 | 3.22 | 1 | 2.45 | 0.068803 | 1.9483 | 20 | 20.3229
2002-08-20 | 8:00 | 3.176 | 1 | 2.406 | 0.06601 | 1.8692 | 20 | 20.3333
2002-08-20 | 8:15 | 3.202 | 1 | 2.432 | 0.067652 | 1.9157 | 20 | 20.3438
2002-08-20 | 8:30 | 3.206 | 1 | 2.436 | 0.067907 | 1.9229 | 20 | 20.3542
2002-08-20 | 8:45 | 3.195 | 1 | 2.425 | 0.067208 | 1.9031 | 20 | 20.3646
2002-08-20 | 9:00 | 3.169 | 1 | 2.399 | 0.065572 | 1.8568 | 20 | 20.375
2002-08-20 | 9:15 | 3.191 | 1 | 2.421 | 0.066955 | 1.8959 | 20 | 20.3854
2002-08-20 | 9:30 | 3.169 | 1 | 2.399 | 0.065572 | 1.8568 | 20 | 20.3958
2002-08-20 | 9:45 | 3.213 | 1 | 2.443 | 0.068354 | 1.9356 | 20 | 20.4063
2002-08-20 | 10:00 | 3.147 | 1 | 2.377 | 0.064205 | 1.8181 | 20 | 20.4167
2002-08-20 | 10:15 | 3.198 | 1 | 2.428 | 0.067398 | 1.9085 | 20 | 20.4271
2002-08-20 | 10:30 | 3.202 | 1 | 2.432 | 0.067652 | 1.9157 | 20 | 20.4375
2002-08-20 | 10:45 | 3.143 | 1 | 2.373 | 0.063958 | 1.8111 | 20 | 20.4479
2002-08-20 | 11:00 | 3.139 | 1 | 2.369 | 0.063712 | 1.8041 | 20 | 20.4583
2002-08-20 | 11:15 | 3.139 | 1 | 2.369 | 0.063712 | 1.8041 | 20 | 20.4688
2002-08-20 | 11:30 | 3.121 | 1 | 2.351 | 0.06261 | 1.7729 | 20 | 20.4792
2002-08-20 | 11:45 | 3.147 | 1 | 2.377 | 0.064205 | 1.8181 | 20 | 20.4896
2002-08-20 | 12:00 | 3.125 | 1 | 2.355 | 0.062854 | 1.7798 | 20 | 20.5
2002-08-20 | 12:15 | 3.106 | 1 | 2.336 | 0.061701 | 1.7472 | 20 | 20.5104
2002-08-20 | 12:30 | 3.088 | 1 | 2.318 | 0.060619 | 1.7165 | 20 | 20.5208
2002-08-20 | 12:45 | 3.095 | 1 | 2.325 | 0.061038 | 1.7284 | 20 | 20.5313
2002-08-20 | 13:00 | 3.033 | 1 | 2.263 | 0.05738 | 1.6248 | 20 | 20.5417
2002-08-20 | 13:15 | 3.099 | 1 | 2.329 | 0.061279 | 1.7352 | 20 | 20.5521
2002-08-20 | 13:30 | 3.04 | 1 | 2.27 | 0.057787 | 1.6363 | 20 | 20.5625
2002-08-20 | 13:45 | 3.048 | 1 | 2.278 | 0.058254 | 1.6496 | 20 | 20.5729
2002-08-20 | 14:00 | 3.022 | 1 | 2.252 | 0.056745 | 1.6068 | 20 | 20.5833
2002-08-20 | 14:15 | 3.029 | 1 | 2.259 | 0.057149 | 1.6183 | 20 | 20.5938
2002-08-20 | 14:30 | 2.993 | 1 | 2.223 | 0.055088 | 1.5599 | 20 | 20.6042
2002-08-20 | 14:45 | 3.018 | 1 | 2.248 | 0.056514 | 1.6003 | 20 | 20.6146
2002-08-20 | 15:00 | 3.011 | 1 | 2.241 | 0.056113 | 1.5889 | 20 | 20.625
2002-08-20 | 15:15 | 2.974 | 1 | 2.204 | 0.054017 | 1.5296 | 20 | 20.6354
2002-08-20 | 15:30 | 2.956 | 1 | 2.186 | 0.053014 | 1.5012 | 20 | 20.6458
2002-08-20 | 15:45 | 2.974 | 1 | 2.204 | 0.054017 | 1.5296 | 20 | 20.6563
2002-08-20 | 16:00 | 2.96 | 1 | 2.19 | 0.053236 | 1.5075 | 20 | 20.6667
2002-08-20 | 16:15 | 2.926 | 1 | 2.156 | 0.051365 | 1.4545 | 20 | 20.6771
2002-08-20 | 16:30 | 2.93 | 1 | 2.16 | 0.051583 | 1.4607 | 20 | 20.6875
2002-08-20 | 16:45 | 2.919 | 1 | 2.149 | 0.050984 | 1.4437 | 20 | 20.6979
2002-08-20 | 17:00 | 2.893 | 1 | 2.123 | 0.049585 | 1.4041 | 20 | 20.7083
2002-08-20 | 17:15 | 2.89 | 1 | 2.12 | 0.049425 | 1.3995 | 20 | 20.7188
2002-08-20 | 17:30 | 2.868 | 1 | 2.098 | 0.04826 | 1.3666 | 20 | 20.7292
2002-08-20 | 17:45 | 2.893 | 1 | 2.123 | 0.049585 | 1.4041 | 20 | 20.7396
2002-08-20 | 18:00 | 2.912 | 1 | 2.142 | 0.050605 | 1.433 | 20 | 20.75
2002-08-20 | 18:15 | 2.919 | 1 | 2.149 | 0.050984 | 1.4437 | 20 | 20.7604
2002-08-20 | 18:30 | 2.89 | 1 | 2.12 | 0.049425 | 1.3995 | 20 | 20.7708
2002-08-20 | 18:45 | 2.934 | 1 | 2.164 | 0.051802 | 1.4669 | 20 | 20.7813
2002-08-20 | 19:00 | 2.923 | 1 | 2.153 | 0.051201 | 1.4499 | 20 | 20.7917
2002-08-20 | 19:15 | 2.923 | 1 | 2.153 | 0.051201 | 1.4499 | 20 | 20.8021
2002-08-20 | 19:30 | 2.93 | 1 | 2.16 | 0.051583 | 1.4607 | 20 | 20.8125
2002-08-20 | 19:45 | 2.945 | 1 | 2.175 | 0.052406 | 1.484 | 20 | 20.8229
2002-08-20 | 20:00 | 2.974 | 1 | 2.204 | 0.054017 | 1.5296 | 20 | 20.8333
2002-08-20 | 20:15 | 2.941 | 1 | 2.171 | 0.052185 | 1.4777 | 20 | 20.8438
2002-08-20 | 20:30 | 2.974 | 1 | 2.204 | 0.054017 | 1.5296 | 20 | 20.8542
2002-08-20 | 20:45 | 2.985 | 1 | 2.215 | 0.054635 | 1.5471 | 20 | 20.8646
2002-08-20 | 21:00 | 3.004 | 1 | 2.234 | 0.055713 | 1.5776 | 20 | 20.875
2002-08-20 | 21:15 | 2.982 | 1 | 2.212 | 0.054466 | 1.5423 | 20 | 20.8854
2002-08-20 | 21:30 | 2.989 | 1 | 2.219 | 0.054861 | 1.5535 | 20 | 20.8958
2002-08-20 | 21:45 | 3.007 | 1 | 2.237 | 0.055884 | 1.5825 | 20 | 20.9063
2002-08-20 | 22:00 | 2.982 | 1 | 2.212 | 0.054466 | 1.5423 | 20 | 20.9167
2002-08-20 | 22:15 | 2.985 | 1 | 2.215 | 0.054635 | 1.5471 | 20 | 20.9271
2002-08-20 | 22:30 | 2.982 | 1 | 2.212 | 0.054466 | 1.5423 | 20 | 20.9375
2002-08-20 | 22:45 | 3.007 | 1 | 2.237 | 0.055884 | 1.5825 | 20 | 20.9479
2002-08-20 | 23:00 | 2.978 | 1 | 2.208 | 0.054241 | 1.5359 | 20 | 20.9583
2002-08-20 | 23:15 | 2.996 | 1 | 2.226 | 0.055258 | 1.5647 | 20 | 20.9688
2002-08-20 | 23:30 | 2.996 | 1 | 2.226 | 0.055258 | 1.5647 | 20 | 20.9792
2002-08-20 | 23:45 | 2.985 | 1 | 2.215 | 0.054635 | 1.5471 | 20 | 20.9896
2002-08-21 | 0:00 | 2.993 | 1 | 2.223 | 0.055088 | 1.5599 | 21 | 21
2002-08-21 | 0:15 | 3.004 | 1 | 2.234 | 0.055713 | 1.5776 | 21 | 21.0104
2002-08-21 | 0:30 | 2.996 | 1 | 2.226 | 0.055258 | 1.5647 | 21 | 21.0208
2002-08-21 | 0:45 | 3.007 | 1 | 2.237 | 0.055884 | 1.5825 | 21 | 21.0313
2002-08-21 | 1:00 | 3.015 | 1 | 2.245 | 0.056342 | 1.5954 | 21 | 21.0417
2002-08-21 | 1:15 | 3.004 | 1 | 2.234 | 0.055713 | 1.5776 | 21 | 21.0521
2002-08-21 | 1:30 | 3.018 | 1 | 2.248 | 0.056514 | 1.6003 | 21 | 21.0625
2002-08-21 | 1:45 | 3.007 | 1 | 2.237 | 0.055884 | 1.5825 | 21 | 21.0729
2002-08-21 | 2:00 | 3.022 | 1 | 2.252 | 0.056745 | 1.6068 | 21 | 21.0833
2002-08-21 | 2:15 | 3.011 | 1 | 2.241 | 0.056113 | 1.5889 | 21 | 21.0938
2002-08-21 | 2:30 | 3.004 | 1 | 2.234 | 0.055713 | 1.5776 | 21 | 21.1042
2002-08-21 | 2:45 | 2.989 | 1 | 2.219 | 0.054861 | 1.5535 | 21 | 21.1146
2002-08-21 | 3:00 | 2.996 | 1 | 2.226 | 0.055258 | 1.5647 | 21 | 21.125
2002-08-21 | 3:15 | 2.974 | 1 | 2.204 | 0.054017 | 1.5296 | 21 | 21.1354
2002-08-21 | 3:30 | 2.993 | 1 | 2.223 | 0.055088 | 1.5599 | 21 | 21.1458
2002-08-21 | 3:45 | 3.018 | 1 | 2.248 | 0.056514 | 1.6003 | 21 | 21.1563
2002-08-21 | 4:00 | 3.026 | 1 | 2.256 | 0.056975 | 1.6134 | 21 | 21.1667
2002-08-21 | 4:15 | 3.007 | 1 | 2.237 | 0.055884 | 1.5825 | 21 | 21.1771
2002-08-21 | 4:30 | 3.011 | 1 | 2.241 | 0.056113 | 1.5889 | 21 | 21.1875
2002-08-21 | 4:45 | 3 | 1 | 2.23 | 0.055485 | 1.5712 | 21 | 21.1979
2002-08-21 | 5:00 | 3.022 | 1 | 2.252 | 0.056745 | 1.6068 | 21 | 21.2083
2002-08-21 | 5:15 | 3.033 | 1 | 2.263 | 0.05738 | 1.6248 | 21 | 21.2188
2002-08-21 | 5:30 | 3.033 | 1 | 2.263 | 0.05738 | 1.6248 | 21 | 21.2292
2002-08-21 | 5:45 | 3.026 | 1 | 2.256 | 0.056975 | 1.6134 | 21 | 21.2396
2002-08-21 | 6:00 | 2.989 | 1 | 2.219 | 0.054861 | 1.5535 | 21 | 21.25
2002-08-21 | 6:15 | 3.004 | 1 | 2.234 | 0.055713 | 1.5776 | 21 | 21.2604
2002-08-21 | 6:30 | 3.029 | 1 | 2.259 | 0.057149 | 1.6183 | 21 | 21.2708
2002-08-21 | 6:45 | 3.026 | 1 | 2.256 | 0.056975 | 1.6134 | 21 | 21.2813
2002-08-21 | 7:00 | 3.051 | 1 | 2.281 | 0.058429 | 1.6545 | 21 | 21.2917
2002-08-21 | 7:15 | 3.062 | 1 | 2.292 | 0.059076 | 1.6728 | 21 | 21.3021
2002-08-21 | 7:30 | 3.059 | 1 | 2.289 | 0.058899 | 1.6678 | 21 | 21.3125
2002-08-21 | 7:45 | 3.073 | 1 | 2.303 | 0.059726 | 1.6912 | 21 | 21.3229
2002-08-21 | 8:00 | 3.081 | 1 | 2.311 | 0.060201 | 1.7047 | 21 | 21.3333
2002-08-21 | 8:15 | 3.103 | 1 | 2.333 | 0.06152 | 1.742 | 21 | 21.3438
2002-08-21 | 8:30 | 3.092 | 1 | 2.322 | 0.060858 | 1.7233 | 21 | 21.3542
2002-08-21 | 8:45 | 3.048 | 1 | 2.278 | 0.058254 | 1.6496 | 21 | 21.3646
2002-08-21 | 9:00 | 3.066 | 1 | 2.296 | 0.059312 | 1.6795 | 21 | 21.375
2002-08-21 | 9:15 | 3.066 | 1 | 2.296 | 0.059312 | 1.6795 | 21 | 21.3854
2002-08-21 | 9:30 | 3.081 | 1 | 2.311 | 0.060201 | 1.7047 | 21 | 21.3958
2002-08-21 | 9:45 | 3.073 | 1 | 2.303 | 0.059726 | 1.6912 | 21 | 21.4063
2002-08-21 | 10:00 | 3.059 | 1 | 2.289 | 0.058899 | 1.6678 | 21 | 21.4167
2002-08-21 | 10:15 | 3.084 | 1 | 2.314 | 0.06038 | 1.7098 | 21 | 21.4271
2002-08-21 | 10:30 | 3.015 | 1 | 2.245 | 0.056342 | 1.5954 | 21 | 21.4375
2002-08-21 | 10:45 | 3.004 | 1 | 2.234 | 0.055713 | 1.5776 | 21 | 21.4479
2002-08-21 | 11:00 | 3.018 | 1 | 2.248 | 0.056514 | 1.6003 | 21 | 21.4583
2002-08-21 | 11:15 | 2.993 | 1 | 2.223 | 0.055088 | 1.5599 | 21 | 21.4688
2002-08-21 | 11:30 | 2.993 | 1 | 2.223 | 0.055088 | 1.5599 | 21 | 21.4792
2002-08-21 | 11:45 | 2.938 | 1 | 2.168 | 0.052021 | 1.4731 | 21 | 21.4896
2002-08-21 | 12:00 | 2.926 | 1 | 2.156 | 0.051365 | 1.4545 | 21 | 21.5
2002-08-21 | 12:15 | 2.915 | 1 | 2.145 | 0.050767 | 1.4376 | 21 | 21.5104
2002-08-21 | 12:30 | 2.838 | 1 | 2.068 | 0.046696 | 1.3223 | 21 | 21.5208
2002-08-21 | 12:45 | 2.794 | 1 | 2.024 | 0.044456 | 1.2588 | 21 | 21.5313
2002-08-21 | 13:00 | 2.849 | 1 | 2.079 | 0.047266 | 1.3384 | 21 | 21.5417
2002-08-21 | 13:15 | 2.805 | 1 | 2.035 | 0.04501 | 1.2745 | 21 | 21.5521
2002-08-21 | 13:30 | 2.769 | 1 | 1.999 | 0.04321 | 1.2236 | 21 | 21.5625
2002-08-21 | 13:45 | 2.787 | 1 | 2.017 | 0.044105 | 1.2489 | 21 | 21.5729
2002-08-21 | 14:00 | 2.776 | 1 | 2.006 | 0.043557 | 1.2334 | 21 | 21.5833
2002-08-21 | 14:15 | 2.721 | 1 | 1.951 | 0.040874 | 1.1574 | 21 | 21.5938
2002-08-21 | 14:30 | 2.71 | 1 | 1.94 | 0.040349 | 1.1426 | 21 | 21.6042
2002-08-21 | 14:45 | 2.717 | 1 | 1.947 | 0.040683 | 1.152 | 21 | 21.6146
2002-08-21 | 15:00 | 2.75 | 1 | 1.98 | 0.042277 | 1.1971 | 21 | 21.625
2002-08-21 | 15:15 | 2.728 | 1 | 1.958 | 0.04121 | 1.1669 | 21 | 21.6354
2002-08-21 | 15:30 | 2.714 | 1 | 1.944 | 0.04054 | 1.148 | 21 | 21.6458
2002-08-21 | 15:45 | 2.651 | 1 | 1.881 | 0.037598 | 1.0647 | 21 | 21.6563
2002-08-21 | 16:00 | 2.699 | 1 | 1.929 | 0.039828 | 1.1278 | 21 | 21.6667
2002-08-21 | 16:15 | 2.706 | 1 | 1.936 | 0.040159 | 1.1372 | 21 | 21.6771
2002-08-21 | 16:30 | 2.673 | 1 | 1.903 | 0.038611 | 1.0933 | 21 | 21.6875
2002-08-21 | 16:45 | 2.677 | 1 | 1.907 | 0.038797 | 1.0986 | 21 | 21.6979
2002-08-21 | 17:00 | 2.68 | 1 | 1.91 | 0.038937 | 1.1026 | 21 | 21.7083
2002-08-21 | 17:15 | 2.684 | 1 | 1.914 | 0.039123 | 1.1079 | 21 | 21.7188
2002-08-21 | 17:30 | 2.64 | 1 | 1.87 | 0.037097 | 1.0505 | 21 | 21.7292
2002-08-21 | 17:45 | 2.662 | 1 | 1.892 | 0.038103 | 1.0789 | 21 | 21.7396
2002-08-21 | 18:00 | 2.688 | 1 | 1.918 | 0.039311 | 1.1132 | 21 | 21.75
2002-08-21 | 18:15 | 2.699 | 1 | 1.929 | 0.039828 | 1.1278 | 21 | 21.7604
2002-08-21 | 18:30 | 2.739 | 1 | 1.969 | 0.041742 | 1.182 | 21 | 21.7708
2002-08-21 | 18:45 | 2.761 | 1 | 1.991 | 0.042816 | 1.2124 | 21 | 21.7813
2002-08-21 | 19:00 | 2.791 | 1 | 2.021 | 0.044305 | 1.2546 | 21 | 21.7917
2002-08-21 | 19:15 | 2.75 | 1 | 1.98 | 0.042277 | 1.1971 | 21 | 21.8021
2002-08-21 | 19:30 | 2.761 | 1 | 1.991 | 0.042816 | 1.2124 | 21 | 21.8125
2002-08-21 | 19:45 | 2.805 | 1 | 2.035 | 0.04501 | 1.2745 | 21 | 21.8229
2002-08-21 | 20:00 | 2.827 | 1 | 2.057 | 0.04613 | 1.3063 | 21 | 21.8333
2002-08-21 | 20:15 | 2.809 | 1 | 2.039 | 0.045213 | 1.2803 | 21 | 21.8438
2002-08-21 | 20:30 | 2.835 | 1 | 2.065 | 0.046542 | 1.3179 | 21 | 21.8542
2002-08-21 | 20:45 | 2.897 | 1 | 2.127 | 0.049799 | 1.4101 | 21 | 21.8646
2002-08-21 | 21:00 | 2.912 | 1 | 2.142 | 0.050605 | 1.433 | 21 | 21.875
2002-08-21 | 21:15 | 2.926 | 1 | 2.156 | 0.051365 | 1.4545 | 21 | 21.8854
2002-08-21 | 21:30 | 2.915 | 1 | 2.145 | 0.050767 | 1.4376 | 21 | 21.8958
2002-08-21 | 21:45 | 2.963 | 1 | 2.193 | 0.053402 | 1.5122 | 21 | 21.9063
2002-08-21 | 22:00 | 2.915 | 1 | 2.145 | 0.050767 | 1.4376 | 21 | 21.9167
2002-08-21 | 22:15 | 2.949 | 1 | 2.179 | 0.052626 | 1.4902 | 21 | 21.9271
2002-08-21 | 22:30 | 2.923 | 1 | 2.153 | 0.051201 | 1.4499 | 21 | 21.9375
2002-08-21 | 22:45 | 2.934 | 1 | 2.164 | 0.051802 | 1.4669 | 21 | 21.9479
2002-08-21 | 23:00 | 2.952 | 1 | 2.182 | 0.052792 | 1.4949 | 21 | 21.9583
2002-08-21 | 23:15 | 2.956 | 1 | 2.186 | 0.053014 | 1.5012 | 21 | 21.9688
2002-08-21 | 23:30 | 2.967 | 1 | 2.197 | 0.053625 | 1.5185 | 21 | 21.9792
2002-08-21 | 23:45 | 2.949 | 1 | 2.179 | 0.052626 | 1.4902 | 21 | 21.9896
2002-08-22 | 0:00 | 2.926 | 1 | 2.156 | 0.051365 | 1.4545 | 22 | 22
2002-08-22 | 0:15 | 2.904 | 1 | 2.134 | 0.050174 | 1.4208 | 22 | 22.0104
2002-08-22 | 0:30 | 2.963 | 1 | 2.193 | 0.053402 | 1.5122 | 22 | 22.0208
2002-08-22 | 0:45 | 2.89 | 1 | 2.12 | 0.049425 | 1.3995 | 22 | 22.0313
2002-08-22 | 1:00 | 2.96 | 1 | 2.19 | 0.053236 | 1.5075 | 22 | 22.0417
2002-08-22 | 1:15 | 2.926 | 1 | 2.156 | 0.051365 | 1.4545 | 22 | 22.0521
2002-08-22 | 1:30 | 2.971 | 1 | 2.201 | 0.053849 | 1.5248 | 22 | 22.0625
2002-08-22 | 1:45 | 2.952 | 1 | 2.182 | 0.052792 | 1.4949 | 22 | 22.0729
2002-08-22 | 2:00 | 2.941 | 1 | 2.171 | 0.052185 | 1.4777 | 22 | 22.0833
2002-08-22 | 2:15 | 2.941 | 1 | 2.171 | 0.052185 | 1.4777 | 22 | 22.0938
2002-08-22 | 2:30 | 2.956 | 1 | 2.186 | 0.053014 | 1.5012 | 22 | 22.1042
2002-08-22 | 2:45 | 2.93 | 1 | 2.16 | 0.051583 | 1.4607 | 22 | 22.1146
2002-08-22 | 3:00 | 2.949 | 1 | 2.179 | 0.052626 | 1.4902 | 22 | 22.125
2002-08-22 | 3:15 | 2.919 | 1 | 2.149 | 0.050984 | 1.4437 | 22 | 22.1354
2002-08-22 | 3:30 | 2.926 | 1 | 2.156 | 0.051365 | 1.4545 | 22 | 22.1458
2002-08-22 | 3:45 | 2.967 | 1 | 2.197 | 0.053625 | 1.5185 | 22 | 22.1563
2002-08-22 | 4:00 | 2.956 | 1 | 2.186 | 0.053014 | 1.5012 | 22 | 22.1667
2002-08-22 | 4:15 | 2.985 | 1 | 2.215 | 0.054635 | 1.5471 | 22 | 22.1771
2002-08-22 | 4:30 | 2.974 | 1 | 2.204 | 0.054017 | 1.5296 | 22 | 22.1875
2002-08-22 | 4:45 | 2.978 | 1 | 2.208 | 0.054241 | 1.5359 | 22 | 22.1979
2002-08-22 | 5:00 | 2.923 | 1 | 2.153 | 0.051201 | 1.4499 | 22 | 22.2083
2002-08-22 | 5:15 | 3.033 | 1 | 2.263 | 0.05738 | 1.6248 | 22 | 22.2188
2002-08-22 | 5:30 | 2.993 | 1 | 2.223 | 0.055088 | 1.5599 | 22 | 22.2292
2002-08-22 | 5:45 | 2.985 | 1 | 2.215 | 0.054635 | 1.5471 | 22 | 22.2396
2002-08-22 | 6:00 | 2.978 | 1 | 2.208 | 0.054241 | 1.5359 | 22 | 22.25
2002-08-22 | 6:15 | 3.026 | 1 | 2.256 | 0.056975 | 1.6134 | 22 | 22.2604
2002-08-22 | 6:30 | 3.029 | 1 | 2.259 | 0.057149 | 1.6183 | 22 | 22.2708
2002-08-22 | 6:45 | 3.011 | 1 | 2.241 | 0.056113 | 1.5889 | 22 | 22.2813
2002-08-22 | 7:00 | 3.026 | 1 | 2.256 | 0.056975 | 1.6134 | 22 | 22.2917
2002-08-22 | 7:15 | 3.059 | 1 | 2.289 | 0.058899 | 1.6678 | 22 | 22.3021
2002-08-22 | 7:30 | 3.066 | 1 | 2.296 | 0.059312 | 1.6795 | 22 | 22.3125
2002-08-22 | 7:45 | 3.066 | 1 | 2.296 | 0.059312 | 1.6795 | 22 | 22.3229
2002-08-22 | 8:00 | 3.117 | 1 | 2.347 | 0.062367 | 1.766 | 22 | 22.3333
2002-08-22 | 8:15 | 3.033 | 1 | 2.263 | 0.05738 | 1.6248 | 22 | 22.3438
2002-08-22 | 8:30 | 3.044 | 1 | 2.274 | 0.05802 | 1.6429 | 22 | 22.3542
2002-08-22 | 8:45 | 3.055 | 1 | 2.285 | 0.058664 | 1.6612 | 22 | 22.3646
2002-08-22 | 9:00 | 3.044 | 1 | 2.274 | 0.05802 | 1.6429 | 22 | 22.375
2002-08-22 | 9:15 | 3.051 | 1 | 2.281 | 0.058429 | 1.6545 | 22 | 22.3854
2002-08-22 | 9:30 | 3.055 | 1 | 2.285 | 0.058664 | 1.6612 | 22 | 22.3958
2002-08-22 | 9:45 | 3.033 | 1 | 2.263 | 0.05738 | 1.6248 | 22 | 22.4063
2002-08-22 | 10:00 | 3.029 | 1 | 2.259 | 0.057149 | 1.6183 | 22 | 22.4167
2002-08-22 | 10:15 | 3.018 | 1 | 2.248 | 0.056514 | 1.6003 | 22 | 22.4271
2002-08-22 | 10:30 | 3.018 | 1 | 2.248 | 0.056514 | 1.6003 | 22 | 22.4375
2002-08-22 | 10:45 | 3.073 | 1 | 2.303 | 0.059726 | 1.6912 | 22 | 22.4479
2002-08-22 | 11:00 | 3.029 | 1 | 2.259 | 0.057149 | 1.6183 | 22 | 22.4583
2002-08-22 | 11:15 | 2.989 | 1 | 2.219 | 0.054861 | 1.5535 | 22 | 22.4688
2002-08-22 | 11:30 | 2.952 | 1 | 2.182 | 0.052792 | 1.4949 | 22 | 22.4792
2002-08-22 | 11:45 | 2.934 | 1 | 2.164 | 0.051802 | 1.4669 | 22 | 22.4896
2002-08-22 | 12:00 | 2.967 | 1 | 2.197 | 0.053625 | 1.5185 | 22 | 22.5
2002-08-22 | 12:15 | 2.967 | 1 | 2.197 | 0.053625 | 1.5185 | 22 | 22.5104
2002-08-22 | 12:30 | 2.971 | 1 | 2.201 | 0.053849 | 1.5248 | 22 | 22.5208
2002-08-22 | 12:45 | 2.908 | 1 | 2.138 | 0.050389 | 1.4269 | 22 | 22.5313
2002-08-22 | 13:00 | 2.842 | 1 | 2.072 | 0.046903 | 1.3281 | 22 | 22.5417
2002-08-22 | 13:15 | 2.849 | 1 | 2.079 | 0.047266 | 1.3384 | 22 | 22.5521
2002-08-22 | 13:30 | 2.838 | 1 | 2.068 | 0.046696 | 1.3223 | 22 | 22.5625
2002-08-22 | 13:45 | 2.827 | 1 | 2.057 | 0.04613 | 1.3063 | 22 | 22.5729
2002-08-22 | 14:00 | 2.805 | 1 | 2.035 | 0.04501 | 1.2745 | 22 | 22.5833
2002-08-22 | 14:15 | 2.794 | 1 | 2.024 | 0.044456 | 1.2588 | 22 | 22.5938
2002-08-22 | 14:30 | 2.827 | 1 | 2.057 | 0.04613 | 1.3063 | 22 | 22.6042
2002-08-22 | 14:45 | 2.791 | 1 | 2.021 | 0.044305 | 1.2546 | 22 | 22.6146
2002-08-22 | 15:00 | 2.725 | 1 | 1.955 | 0.041066 | 1.1629 | 22 | 22.625
2002-08-22 | 15:15 | 2.783 | 1 | 2.013 | 0.043905 | 1.2433 | 22 | 22.6354
2002-08-22 | 15:30 | 2.78 | 1 | 2.01 | 0.043756 | 1.239 | 22 | 22.6458
2002-08-22 | 15:45 | 2.714 | 1 | 1.944 | 0.04054 | 1.148 | 22 | 22.6563
2002-08-22 | 16:00 | 2.739 | 1 | 1.969 | 0.041742 | 1.182 | 22 | 22.6667
2002-08-22 | 16:15 | 2.75 | 1 | 1.98 | 0.042277 | 1.1971 | 22 | 22.6771
2002-08-22 | 16:30 | 2.728 | 1 | 1.958 | 0.04121 | 1.1669 | 22 | 22.6875
2002-08-22 | 16:45 | 2.754 | 1 | 1.984 | 0.042472 | 1.2027 | 22 | 22.6979
2002-08-22 | 17:00 | 2.739 | 1 | 1.969 | 0.041742 | 1.182 | 22 | 22.7083
2002-08-22 | 17:15 | 2.706 | 1 | 1.936 | 0.040159 | 1.1372 | 22 | 22.7188
2002-08-22 | 17:30 | 2.71 | 1 | 1.94 | 0.040349 | 1.1426 | 22 | 22.7292
2002-08-22 | 17:45 | 2.732 | 1 | 1.962 | 0.041403 | 1.1724 | 22 | 22.7396
2002-08-22 | 18:00 | 2.721 | 1 | 1.951 | 0.040874 | 1.1574 | 22 | 22.75
2002-08-22 | 18:15 | 2.702 | 1 | 1.932 | 0.03997 | 1.1318 | 22 | 22.7604
2002-08-22 | 18:30 | 2.747 | 1 | 1.977 | 0.04213 | 1.193 | 22 | 22.7708
2002-08-22 | 18:45 | 2.75 | 1 | 1.98 | 0.042277 | 1.1971 | 22 | 22.7813
2002-08-22 | 19:00 | 2.765 | 1 | 1.995 | 0.043013 | 1.218 | 22 | 22.7917
2002-08-22 | 19:15 | 2.816 | 1 | 2.046 | 0.045568 | 1.2903 | 22 | 22.8021
2002-08-22 | 19:30 | 2.816 | 1 | 2.046 | 0.045568 | 1.2903 | 22 | 22.8125
2002-08-22 | 19:45 | 2.857 | 1 | 2.087 | 0.047683 | 1.3502 | 22 | 22.8229
2002-08-22 | 20:00 | 2.893 | 1 | 2.123 | 0.049585 | 1.4041 | 22 | 22.8333
2002-08-22 | 20:15 | 2.868 | 1 | 2.098 | 0.04826 | 1.3666 | 22 | 22.8438
2002-08-22 | 20:30 | 2.897 | 1 | 2.127 | 0.049799 | 1.4101 | 22 | 22.8542
2002-08-22 | 20:45 | 2.956 | 1 | 2.186 | 0.053014 | 1.5012 | 22 | 22.8646
2002-08-22 | 21:00 | 2.908 | 1 | 2.138 | 0.050389 | 1.4269 | 22 | 22.875
2002-08-22 | 21:15 | 2.882 | 1 | 2.112 | 0.048999 | 1.3875 | 22 | 22.8854
2002-08-22 | 21:30 | 2.919 | 1 | 2.149 | 0.050984 | 1.4437 | 22 | 22.8958
2002-08-22 | 21:45 | 2.926 | 1 | 2.156 | 0.051365 | 1.4545 | 22 | 22.9063
2002-08-22 | 22:00 | 2.93 | 1 | 2.16 | 0.051583 | 1.4607 | 22 | 22.9167
2002-08-22 | 22:15 | 2.941 | 1 | 2.171 | 0.052185 | 1.4777 | 22 | 22.9271
2002-08-22 | 22:30 | 2.96 | 1 | 2.19 | 0.053236 | 1.5075 | 22 | 22.9375
2002-08-22 | 22:45 | 2.971 | 1 | 2.201 | 0.053849 | 1.5248 | 22 | 22.9479
2002-08-22 | 23:00 | 2.974 | 1 | 2.204 | 0.054017 | 1.5296 | 22 | 22.9583
2002-08-22 | 23:15 | 3.011 | 1 | 2.241 | 0.056113 | 1.5889 | 22 | 22.9688
2002-08-22 | 23:30 | 3.004 | 1 | 2.234 | 0.055713 | 1.5776 | 22 | 22.9792
2002-08-22 | 23:45 | 2.996 | 1 | 2.226 | 0.055258 | 1.5647 | 22 | 22.9896
2002-08-23 | 0:00 | 3.004 | 1 | 2.234 | 0.055713 | 1.5776 | 23 | 23
2002-08-23 | 0:15 | 3.022 | 1 | 2.252 | 0.056745 | 1.6068 | 23 | 23.0104
2002-08-23 | 0:30 | 2.978 | 1 | 2.208 | 0.054241 | 1.5359 | 23 | 23.0208
2002-08-23 | 0:45 | 2.982 | 1 | 2.212 | 0.054466 | 1.5423 | 23 | 23.0313
2002-08-23 | 1:00 | 3.007 | 1 | 2.237 | 0.055884 | 1.5825 | 23 | 23.0417
2002-08-23 | 1:15 | 3.022 | 1 | 2.252 | 0.056745 | 1.6068 | 23 | 23.0521
2002-08-23 | 1:30 | 2.996 | 1 | 2.226 | 0.055258 | 1.5647 | 23 | 23.0625
2002-08-23 | 1:45 | 3.026 | 1 | 2.256 | 0.056975 | 1.6134 | 23 | 23.0729
2002-08-23 | 2:00 | 3.018 | 1 | 2.248 | 0.056514 | 1.6003 | 23 | 23.0833
2002-08-23 | 2:15 | 3.029 | 1 | 2.259 | 0.057149 | 1.6183 | 23 | 23.0938
2002-08-23 | 2:30 | 3.029 | 1 | 2.259 | 0.057149 | 1.6183 | 23 | 23.1042
2002-08-23 | 2:45 | 2.996 | 1 | 2.226 | 0.055258 | 1.5647 | 23 | 23.1146
2002-08-23 | 3:00 | 2.996 | 1 | 2.226 | 0.055258 | 1.5647 | 23 | 23.125
2002-08-23 | 3:15 | 3.044 | 1 | 2.274 | 0.05802 | 1.6429 | 23 | 23.1354
2002-08-23 | 3:30 | 2.996 | 1 | 2.226 | 0.055258 | 1.5647 | 23 | 23.1458
2002-08-23 | 3:45 | 3 | 1 | 2.23 | 0.055485 | 1.5712 | 23 | 23.1563
2002-08-23 | 4:00 | 3.04 | 1 | 2.27 | 0.057787 | 1.6363 | 23 | 23.1667
2002-08-23 | 4:15 | 3.011 | 1 | 2.241 | 0.056113 | 1.5889 | 23 | 23.1771
2002-08-23 | 4:30 | 3.044 | 1 | 2.274 | 0.05802 | 1.6429 | 23 | 23.1875
2002-08-23 | 4:45 | 3.059 | 1 | 2.289 | 0.058899 | 1.6678 | 23 | 23.1979
2002-08-23 | 5:00 | 3.084 | 1 | 2.314 | 0.06038 | 1.7098 | 23 | 23.2083
2002-08-23 | 5:15 | 3.066 | 1 | 2.296 | 0.059312 | 1.6795 | 23 | 23.2188
2002-08-23 | 5:30 | 3.077 | 1 | 2.307 | 0.059963 | 1.698 | 23 | 23.2292
2002-08-23 | 5:45 | 3.062 | 1 | 2.292 | 0.059076 | 1.6728 | 23 | 23.2396
2002-08-23 | 6:00 | 3.092 | 1 | 2.322 | 0.060858 | 1.7233 | 23 | 23.25
2002-08-23 | 6:15 | 3.081 | 1 | 2.311 | 0.060201 | 1.7047 | 23 | 23.2604
2002-08-23 | 6:30 | 3.059 | 1 | 2.289 | 0.058899 | 1.6678 | 23 | 23.2708
2002-08-23 | 6:45 | 3.088 | 1 | 2.318 | 0.060619 | 1.7165 | 23 | 23.2813
2002-08-23 | 7:00 | 3.051 | 1 | 2.281 | 0.058429 | 1.6545 | 23 | 23.2917
2002-08-23 | 7:15 | 3.051 | 1 | 2.281 | 0.058429 | 1.6545 | 23 | 23.3021
2002-08-23 | 7:30 | 3.062 | 1 | 2.292 | 0.059076 | 1.6728 | 23 | 23.3125
2002-08-23 | 7:45 | 3.033 | 1 | 2.263 | 0.05738 | 1.6248 | 23 | 23.3229
2002-08-23 | 8:00 | 3.044 | 1 | 2.274 | 0.05802 | 1.6429 | 23 | 23.3333
2002-08-23 | 8:15 | 3.015 | 1 | 2.245 | 0.056342 | 1.5954 | 23 | 23.3438
2002-08-23 | 8:30 | 3.029 | 1 | 2.259 | 0.057149 | 1.6183 | 23 | 23.3542
2002-08-23 | 8:45 | 3.011 | 1 | 2.241 | 0.056113 | 1.5889 | 23 | 23.3646
2002-08-23 | 9:00 | 3.022 | 1 | 2.252 | 0.056745 | 1.6068 | 23 | 23.375
2002-08-23 | 9:15 | 2.989 | 1 | 2.219 | 0.054861 | 1.5535 | 23 | 23.3854
2002-08-23 | 9:30 | 2.989 | 1 | 2.219 | 0.054861 | 1.5535 | 23 | 23.3958
2002-08-23 | 9:45 | 2.989 | 1 | 2.219 | 0.054861 | 1.5535 | 23 | 23.4063
2002-08-23 | 10:00 | 2.985 | 1 | 2.215 | 0.054635 | 1.5471 | 23 | 23.4167
2002-08-23 | 10:15 | 3.015 | 1 | 2.245 | 0.056342 | 1.5954 | 23 | 23.4271
2002-08-23 | 10:30 | 3.018 | 1 | 2.248 | 0.056514 | 1.6003 | 23 | 23.4375
2002-08-23 | 10:45 | 2.996 | 1 | 2.226 | 0.055258 | 1.5647 | 23 | 23.4479
2002-08-23 | 11:00 | 2.996 | 1 | 2.226 | 0.055258 | 1.5647 | 23 | 23.4583
2002-08-23 | 11:15 | 2.982 | 1 | 2.212 | 0.054466 | 1.5423 | 23 | 23.4688
2002-08-23 | 11:30 | 2.989 | 1 | 2.219 | 0.054861 | 1.5535 | 23 | 23.4792
2002-08-23 | 11:45 | 2.967 | 1 | 2.197 | 0.053625 | 1.5185 | 23 | 23.4896
2002-08-23 | 12:00 | 2.93 | 1 | 2.16 | 0.051583 | 1.4607 | 23 | 23.5
2002-08-23 | 12:15 | 2.956 | 1 | 2.186 | 0.053014 | 1.5012 | 23 | 23.5104
2002-08-23 | 12:30 | 2.971 | 1 | 2.201 | 0.053849 | 1.5248 | 23 | 23.5208
2002-08-23 | 12:45 | 2.901 | 1 | 2.131 | 0.050013 | 1.4162 | 23 | 23.5313
2002-08-23 | 13:00 | 2.912 | 1 | 2.142 | 0.050605 | 1.433 | 23 | 23.5417
2002-08-23 | 13:15 | 2.89 | 1 | 2.12 | 0.049425 | 1.3995 | 23 | 23.5521
2002-08-23 | 13:30 | 2.879 | 1 | 2.109 | 0.04884 | 1.383 | 23 | 23.5625
2002-08-23 | 13:45 | 2.879 | 1 | 2.109 | 0.04884 | 1.383 | 23 | 23.5729
2002-08-23 | 14:00 | 2.838 | 1 | 2.068 | 0.046696 | 1.3223 | 23 | 23.5833
2002-08-23 | 14:15 | 2.798 | 1 | 2.028 | 0.044657 | 1.2645 | 23 | 23.5938
2002-08-23 | 14:30 | 2.842 | 1 | 2.072 | 0.046903 | 1.3281 | 23 | 23.6042
2002-08-23 | 14:45 | 2.787 | 1 | 2.017 | 0.044105 | 1.2489 | 23 | 23.6146
2002-08-23 | 15:00 | 2.842 | 1 | 2.072 | 0.046903 | 1.3281 | 23 | 23.625
2002-08-23 | 15:15 | 2.857 | 1 | 2.087 | 0.047683 | 1.3502 | 23 | 23.6354
2002-08-23 | 15:30 | 2.842 | 1 | 2.072 | 0.046903 | 1.3281 | 23 | 23.6458
2002-08-23 | 15:45 | 2.82 | 1 | 2.05 | 0.045772 | 1.2961 | 23 | 23.6563
2002-08-23 | 16:00 | 2.824 | 1 | 2.054 | 0.045977 | 1.3019 | 23 | 23.6667
2002-08-23 | 16:15 | 2.827 | 1 | 2.057 | 0.04613 | 1.3063 | 23 | 23.6771
2002-08-23 | 16:30 | 2.842 | 1 | 2.072 | 0.046903 | 1.3281 | 23 | 23.6875
2002-08-23 | 16:45 | 2.857 | 1 | 2.087 | 0.047683 | 1.3502 | 23 | 23.6979
2002-08-23 | 17:00 | 2.857 | 1 | 2.087 | 0.047683 | 1.3502 | 23 | 23.7083
2002-08-23 | 17:15 | 2.875 | 1 | 2.105 | 0.048629 | 1.377 | 23 | 23.7188
2002-08-23 | 17:30 | 2.853 | 1 | 2.083 | 0.047474 | 1.3443 | 23 | 23.7292
2002-08-23 | 17:45 | 2.926 | 1 | 2.156 | 0.051365 | 1.4545 | 23 | 23.7396
2002-08-23 | 18:00 | 2.897 | 1 | 2.127 | 0.049799 | 1.4101 | 23 | 23.75
2002-08-23 | 18:15 | 2.926 | 1 | 2.156 | 0.051365 | 1.4545 | 23 | 23.7604
2002-08-23 | 18:30 | 2.974 | 1 | 2.204 | 0.054017 | 1.5296 | 23 | 23.7708
2002-08-23 | 18:45 | 3.055 | 1 | 2.285 | 0.058664 | 1.6612 | 23 | 23.7813
2002-08-23 | 19:00 | 3.062 | 1 | 2.292 | 0.059076 | 1.6728 | 23 | 23.7917
2002-08-23 | 19:15 | 3.04 | 1 | 2.27 | 0.057787 | 1.6363 | 23 | 23.8021
2002-08-23 | 19:30 | 3.015 | 1 | 2.245 | 0.056342 | 1.5954 | 23 | 23.8125
2002-08-23 | 19:45 | 3.051 | 1 | 2.281 | 0.058429 | 1.6545 | 23 | 23.8229
2002-08-23 | 20:00 | 3.044 | 1 | 2.274 | 0.05802 | 1.6429 | 23 | 23.8333
2002-08-23 | 20:15 | 3.073 | 1 | 2.303 | 0.059726 | 1.6912 | 23 | 23.8438
2002-08-23 | 20:30 | 3.048 | 1 | 2.278 | 0.058254 | 1.6496 | 23 | 23.8542
2002-08-23 | 20:45 | 3.077 | 1 | 2.307 | 0.059963 | 1.698 | 23 | 23.8646
2002-08-23 | 21:00 | 3.103 | 1 | 2.333 | 0.06152 | 1.742 | 23 | 23.875
2002-08-23 | 21:15 | 3.147 | 1 | 2.377 | 0.064205 | 1.8181 | 23 | 23.8854
2002-08-23 | 21:30 | 3.132 | 1 | 2.362 | 0.063282 | 1.7919 | 23 | 23.8958
2002-08-23 | 21:45 | 3.139 | 1 | 2.369 | 0.063712 | 1.8041 | 23 | 23.9063
2002-08-23 | 22:00 | 3.117 | 1 | 2.347 | 0.062367 | 1.766 | 23 | 23.9167
2002-08-23 | 22:15 | 3.128 | 1 | 2.358 | 0.063037 | 1.785 | 23 | 23.9271
2002-08-23 | 22:30 | 3.128 | 1 | 2.358 | 0.063037 | 1.785 | 23 | 23.9375
2002-08-23 | 22:45 | 3.154 | 1 | 2.384 | 0.064638 | 1.8303 | 23 | 23.9479
2002-08-23 | 23:00 | 3.143 | 1 | 2.373 | 0.063958 | 1.8111 | 23 | 23.9583
2002-08-23 | 23:15 | 3.114 | 1 | 2.344 | 0.062185 | 1.7609 | 23 | 23.9688
2002-08-23 | 23:30 | 3.169 | 1 | 2.399 | 0.065572 | 1.8568 | 23 | 23.9792
2002-08-23 | 23:45 | 3.268 | 1 | 2.498 | 0.071924 | 2.0366 | 23 | 23.9896
2002-08-24 | 0:00 | 3.466 | 1 | 2.696 | 0.085628 | 2.4247 | 24 | 24
2002-08-24 | 0:15 | 3.646 | 1 | 2.876 | 0.099265 | 2.8109 | 24 | 24.0104
2002-08-24 | 0:30 | 3.481 | 1 | 2.711 | 0.086722 | 2.4557 | 24 | 24.0208
2002-08-24 | 0:45 | 3.396 | 1 | 2.626 | 0.08063 | 2.2832 | 24 | 24.0313
2002-08-24 | 1:00 | 3.404 | 1 | 2.634 | 0.081192 | 2.2991 | 24 | 24.0417
2002-08-24 | 1:15 | 3.393 | 1 | 2.623 | 0.080419 | 2.2772 | 24 | 24.0521
2002-08-24 | 1:30 | 3.338 | 1 | 2.568 | 0.076615 | 2.1695 | 24 | 24.0625
2002-08-24 | 1:45 | 3.316 | 1 | 2.546 | 0.075123 | 2.1272 | 24 | 24.0729
2002-08-24 | 2:00 | 3.286 | 1 | 2.516 | 0.073114 | 2.0704 | 24 | 24.0833
2002-08-24 | 2:15 | 3.264 | 1 | 2.494 | 0.071661 | 2.0292 | 24 | 24.0938
2002-08-24 | 2:30 | 3.312 | 1 | 2.542 | 0.074853 | 2.1196 | 24 | 24.1042
2002-08-24 | 2:45 | 3.272 | 1 | 2.502 | 0.072187 | 2.0441 | 24 | 24.1146
2002-08-24 | 3:00 | 3.261 | 1 | 2.491 | 0.071464 | 2.0236 | 24 | 24.125
2002-08-24 | 3:15 | 3.264 | 1 | 2.494 | 0.071661 | 2.0292 | 24 | 24.1354
2002-08-24 | 3:30 | 3.308 | 1 | 2.538 | 0.074584 | 2.112 | 24 | 24.1458
2002-08-24 | 3:45 | 3.286 | 1 | 2.516 | 0.073114 | 2.0704 | 24 | 24.1563
2002-08-24 | 4:00 | 3.286 | 1 | 2.516 | 0.073114 | 2.0704 | 24 | 24.1667
2002-08-24 | 4:15 | 3.272 | 1 | 2.502 | 0.072187 | 2.0441 | 24 | 24.1771
2002-08-24 | 4:30 | 3.297 | 1 | 2.527 | 0.073847 | 2.0911 | 24 | 24.1875
2002-08-24 | 4:45 | 3.275 | 1 | 2.505 | 0.072385 | 2.0497 | 24 | 24.1979
2002-08-24 | 5:00 | 3.286 | 1 | 2.516 | 0.073114 | 2.0704 | 24 | 24.2083
2002-08-24 | 5:15 | 3.283 | 1 | 2.513 | 0.072915 | 2.0647 | 24 | 24.2188
2002-08-24 | 5:30 | 3.301 | 1 | 2.531 | 0.074115 | 2.0987 | 24 | 24.2292
2002-08-24 | 5:45 | 3.294 | 1 | 2.524 | 0.073647 | 2.0854 | 24 | 24.2396
2002-08-24 | 6:00 | 3.308 | 1 | 2.538 | 0.074584 | 2.112 | 24 | 24.25
2002-08-24 | 6:15 | 3.297 | 1 | 2.527 | 0.073847 | 2.0911 | 24 | 24.2604
2002-08-24 | 6:30 | 3.385 | 1 | 2.615 | 0.079859 | 2.2614 | 24 | 24.2708
2002-08-24 | 6:45 | 3.404 | 1 | 2.634 | 0.081192 | 2.2991 | 24 | 24.2813
2002-08-24 | 7:00 | 3.459 | 1 | 2.689 | 0.085121 | 2.4104 | 24 | 24.2917
2002-08-24 | 7:15 | 3.492 | 1 | 2.722 | 0.087528 | 2.4785 | 24 | 24.3021
2002-08-24 | 7:30 | 3.499 | 1 | 2.729 | 0.088044 | 2.4931 | 24 | 24.3125
2002-08-24 | 7:45 | 3.437 | 1 | 2.667 | 0.083537 | 2.3655 | 24 | 24.3229
2002-08-24 | 8:00 | 3.389 | 1 | 2.619 | 0.080139 | 2.2693 | 24 | 24.3333
2002-08-24 | 8:15 | 3.385 | 1 | 2.615 | 0.079859 | 2.2614 | 24 | 24.3438
2002-08-24 | 8:30 | 3.363 | 1 | 2.593 | 0.078331 | 2.2181 | 24 | 24.3542
2002-08-24 | 8:45 | 3.334 | 1 | 2.564 | 0.076343 | 2.1618 | 24 | 24.3646
2002-08-24 | 9:00 | 3.356 | 1 | 2.586 | 0.077849 | 2.2044 | 24 | 24.375
2002-08-24 | 9:15 | 3.345 | 1 | 2.575 | 0.077094 | 2.183 | 24 | 24.3854
2002-08-24 | 9:30 | 3.352 | 1 | 2.582 | 0.077574 | 2.1966 | 24 | 24.3958
2002-08-24 | 9:45 | 3.327 | 1 | 2.557 | 0.075867 | 2.1483 | 24 | 24.4063
2002-08-24 | 10:00 | 3.341 | 1 | 2.571 | 0.07682 | 2.1753 | 24 | 24.4167
2002-08-24 | 10:15 | 3.338 | 1 | 2.568 | 0.076615 | 2.1695 | 24 | 24.4271
2002-08-24 | 10:30 | 3.305 | 1 | 2.535 | 0.074383 | 2.1063 | 24 | 24.4375
2002-08-24 | 10:45 | 3.338 | 1 | 2.568 | 0.076615 | 2.1695 | 24 | 24.4479
2002-08-24 | 11:00 | 3.334 | 1 | 2.564 | 0.076343 | 2.1618 | 24 | 24.4583
2002-08-24 | 11:15 | 3.363 | 1 | 2.593 | 0.078331 | 2.2181 | 24 | 24.4688
2002-08-24 | 11:30 | 3.4 | 1 | 2.63 | 0.080911 | 2.2911 | 24 | 24.4792
2002-08-24 | 11:45 | 3.463 | 1 | 2.693 | 0.085411 | 2.4186 | 24 | 24.4896
2002-08-24 | 12:00 | 3.54 | 1 | 2.77 | 0.091098 | 2.5796 | 24 | 24.5
2002-08-24 | 12:15 | 3.481 | 1 | 2.711 | 0.086722 | 2.4557 | 24 | 24.5104
2002-08-24 | 12:30 | 3.459 | 1 | 2.689 | 0.085121 | 2.4104 | 24 | 24.5208
2002-08-24 | 12:45 | 3.441 | 1 | 2.671 | 0.083824 | 2.3736 | 24 | 24.5313
2002-08-24 | 13:00 | 3.4 | 1 | 2.63 | 0.080911 | 2.2911 | 24 | 24.5417
2002-08-24 | 13:15 | 3.382 | 1 | 2.612 | 0.07965 | 2.2554 | 24 | 24.5521
2002-08-24 | 13:30 | 3.422 | 1 | 2.652 | 0.082466 | 2.3352 | 24 | 24.5625
2002-08-24 | 13:45 | 3.407 | 1 | 2.637 | 0.081404 | 2.3051 | 24 | 24.5729
2002-08-24 | 14:00 | 3.396 | 1 | 2.626 | 0.08063 | 2.2832 | 24 | 24.5833
2002-08-24 | 14:15 | 3.378 | 1 | 2.608 | 0.079371 | 2.2475 | 24 | 24.5938
2002-08-24 | 14:30 | 3.393 | 1 | 2.623 | 0.080419 | 2.2772 | 24 | 24.6042
2002-08-24 | 14:45 | 3.371 | 1 | 2.601 | 0.078885 | 2.2338 | 24 | 24.6146
2002-08-24 | 15:00 | 3.378 | 1 | 2.608 | 0.079371 | 2.2475 | 24 | 24.625
2002-08-24 | 15:15 | 3.404 | 1 | 2.634 | 0.081192 | 2.2991 | 24 | 24.6354
2002-08-24 | 15:30 | 3.393 | 1 | 2.623 | 0.080419 | 2.2772 | 24 | 24.6458
2002-08-24 | 15:45 | 3.371 | 1 | 2.601 | 0.078885 | 2.2338 | 24 | 24.6563
2002-08-24 | 16:00 | 3.371 | 1 | 2.601 | 0.078885 | 2.2338 | 24 | 24.6667
2002-08-24 | 16:15 | 3.36 | 1 | 2.59 | 0.078124 | 2.2122 | 24 | 24.6771
2002-08-24 | 16:30 | 3.389 | 1 | 2.619 | 0.080139 | 2.2693 | 24 | 24.6875
2002-08-24 | 16:45 | 3.341 | 1 | 2.571 | 0.07682 | 2.1753 | 24 | 24.6979
2002-08-24 | 17:00 | 3.371 | 1 | 2.601 | 0.078885 | 2.2338 | 24 | 24.7083
2002-08-24 | 17:15 | 3.371 | 1 | 2.601 | 0.078885 | 2.2338 | 24 | 24.7188
2002-08-24 | 17:30 | 3.382 | 1 | 2.612 | 0.07965 | 2.2554 | 24 | 24.7292
2002-08-24 | 17:45 | 3.4 | 1 | 2.63 | 0.080911 | 2.2911 | 24 | 24.7396
2002-08-24 | 18:00 | 3.385 | 1 | 2.615 | 0.079859 | 2.2614 | 24 | 24.75
2002-08-24 | 18:15 | 3.341 | 1 | 2.571 | 0.07682 | 2.1753 | 24 | 24.7604
2002-08-24 | 18:30 | 3.374 | 1 | 2.604 | 0.079093 | 2.2397 | 24 | 24.7708
2002-08-24 | 18:45 | 4.843 | 1 | 4.073 | 0.21996 | 6.2286 | 24 | 24.7813
2002-08-24 | 19:00 | 6.125 | 1 | 5.355 | 0.41123 | 11.6447 | 24 | 24.7917
2002-08-24 | 19:15 | 5.273 | 1 | 4.503 | 0.2767 | 7.8353 | 24 | 24.8021
2002-08-24 | 19:30 | 4.568 | 1 | 3.798 | 0.18747 | 5.3085 | 24 | 24.8125
2002-08-24 | 19:45 | 4.245 | 1 | 3.475 | 0.15299 | 4.3323 | 24 | 24.8229
2002-08-24 | 20:00 | 4.057 | 1 | 3.287 | 0.13472 | 3.8149 | 24 | 24.8333
2002-08-24 | 20:15 | 3.874 | 1 | 3.104 | 0.11818 | 3.3466 | 24 | 24.8438
2002-08-24 | 20:30 | 3.797 | 1 | 3.027 | 0.11159 | 3.1598 | 24 | 24.8542
2002-08-24 | 20:45 | 3.775 | 1 | 3.005 | 0.10974 | 3.1075 | 24 | 24.8646
2002-08-24 | 21:00 | 3.683 | 1 | 2.913 | 0.10221 | 2.8942 | 24 | 24.875
2002-08-24 | 21:15 | 3.665 | 1 | 2.895 | 0.10077 | 2.8535 | 24 | 24.8854
2002-08-24 | 21:30 | 3.654 | 1 | 2.884 | 0.099898 | 2.8288 | 24 | 24.8958
2002-08-24 | 21:45 | 3.661 | 1 | 2.891 | 0.10045 | 2.8445 | 24 | 24.9063
2002-08-24 | 22:00 | 3.598 | 1 | 2.828 | 0.095518 | 2.7048 | 24 | 24.9167
2002-08-24 | 22:15 | 3.591 | 1 | 2.821 | 0.094978 | 2.6895 | 24 | 24.9271
2002-08-24 | 22:30 | 3.547 | 1 | 2.777 | 0.091625 | 2.5945 | 24 | 24.9375
2002-08-24 | 22:45 | 3.576 | 1 | 2.806 | 0.093827 | 2.6569 | 24 | 24.9479
2002-08-24 | 23:00 | 3.562 | 1 | 2.792 | 0.09276 | 2.6267 | 24 | 24.9583
2002-08-24 | 23:15 | 3.551 | 1 | 2.781 | 0.091927 | 2.6031 | 24 | 24.9688
2002-08-24 | 23:30 | 3.543 | 1 | 2.773 | 0.091323 | 2.586 | 24 | 24.9792
2002-08-24 | 23:45 | 3.551 | 1 | 2.781 | 0.091927 | 2.6031 | 24 | 24.9896
2002-08-25 | 0:00 | 3.558 | 1 | 2.788 | 0.092457 | 2.6181 | 25 | 25
2002-08-25 | 0:15 | 3.54 | 1 | 2.77 | 0.091098 | 2.5796 | 25 | 25.0104
2002-08-25 | 0:30 | 3.54 | 1 | 2.77 | 0.091098 | 2.5796 | 25 | 25.0208
2002-08-25 | 0:45 | 3.573 | 1 | 2.803 | 0.093598 | 2.6504 | 25 | 25.0313
2002-08-25 | 1:00 | 3.525 | 1 | 2.755 | 0.089974 | 2.5478 | 25 | 25.0417
2002-08-25 | 1:15 | 3.463 | 1 | 2.693 | 0.085411 | 2.4186 | 25 | 25.0521
2002-08-25 | 1:30 | 3.496 | 1 | 2.726 | 0.087823 | 2.4869 | 25 | 25.0625
2002-08-25 | 1:45 | 3.474 | 1 | 2.704 | 0.08621 | 2.4412 | 25 | 25.0729
2002-08-25 | 2:00 | 3.499 | 1 | 2.729 | 0.088044 | 2.4931 | 25 | 25.0833
2002-08-25 | 2:15 | 3.496 | 1 | 2.726 | 0.087823 | 2.4869 | 25 | 25.0938
2002-08-25 | 2:30 | 3.499 | 1 | 2.729 | 0.088044 | 2.4931 | 25 | 25.1042
2002-08-25 | 2:45 | 3.499 | 1 | 2.729 | 0.088044 | 2.4931 | 25 | 25.1146
2002-08-25 | 3:00 | 3.507 | 1 | 2.737 | 0.088635 | 2.5099 | 25 | 25.125
2002-08-25 | 3:15 | 3.477 | 1 | 2.707 | 0.086429 | 2.4474 | 25 | 25.1354
2002-08-25 | 3:30 | 3.463 | 1 | 2.693 | 0.085411 | 2.4186 | 25 | 25.1458
2002-08-25 | 3:45 | 3.477 | 1 | 2.707 | 0.086429 | 2.4474 | 25 | 25.1563
2002-08-25 | 4:00 | 3.514 | 1 | 2.744 | 0.089154 | 2.5246 | 25 | 25.1667
2002-08-25 | 4:15 | 3.481 | 1 | 2.711 | 0.086722 | 2.4557 | 25 | 25.1771
2002-08-25 | 4:30 | 3.507 | 1 | 2.737 | 0.088635 | 2.5099 | 25 | 25.1875
2002-08-25 | 4:45 | 3.474 | 1 | 2.704 | 0.08621 | 2.4412 | 25 | 25.1979
2002-08-25 | 5:00 | 3.422 | 1 | 2.652 | 0.082466 | 2.3352 | 25 | 25.2083
2002-08-25 | 5:15 | 3.455 | 1 | 2.685 | 0.084832 | 2.4022 | 25 | 25.2188
2002-08-25 | 5:30 | 3.385 | 1 | 2.615 | 0.079859 | 2.2614 | 25 | 25.2292
2002-08-25 | 5:45 | 3.389 | 1 | 2.619 | 0.080139 | 2.2693 | 25 | 25.2396
2002-08-25 | 6:00 | 3.441 | 1 | 2.671 | 0.083824 | 2.3736 | 25 | 25.25
2002-08-25 | 6:15 | 3.444 | 1 | 2.674 | 0.084039 | 2.3797 | 25 | 25.2604
2002-08-25 | 6:30 | 3.463 | 1 | 2.693 | 0.085411 | 2.4186 | 25 | 25.2708
2002-08-25 | 6:45 | 3.404 | 1 | 2.634 | 0.081192 | 2.2991 | 25 | 25.2813
2002-08-25 | 7:00 | 3.437 | 1 | 2.667 | 0.083537 | 2.3655 | 25 | 25.2917
2002-08-25 | 7:15 | 3.437 | 1 | 2.667 | 0.083537 | 2.3655 | 25 | 25.3021
2002-08-25 | 7:30 | 3.444 | 1 | 2.674 | 0.084039 | 2.3797 | 25 | 25.3125
2002-08-25 | 7:45 | 3.411 | 1 | 2.641 | 0.081686 | 2.3131 | 25 | 25.3229
2002-08-25 | 8:00 | 3.426 | 1 | 2.656 | 0.082751 | 2.3432 | 25 | 25.3333
2002-08-25 | 8:15 | 3.422 | 1 | 2.652 | 0.082466 | 2.3352 | 25 | 25.3438
2002-08-25 | 8:30 | 3.426 | 1 | 2.656 | 0.082751 | 2.3432 | 25 | 25.3542
2002-08-25 | 8:45 | 3.452 | 1 | 2.682 | 0.084615 | 2.396 | 25 | 25.3646
2002-08-25 | 9:00 | 3.474 | 1 | 2.704 | 0.08621 | 2.4412 | 25 | 25.375
2002-08-25 | 9:15 | 3.481 | 1 | 2.711 | 0.086722 | 2.4557 | 25 | 25.3854
2002-08-25 | 9:30 | 3.463 | 1 | 2.693 | 0.085411 | 2.4186 | 25 | 25.3958
2002-08-25 | 9:45 | 3.474 | 1 | 2.704 | 0.08621 | 2.4412 | 25 | 25.4063
2002-08-25 | 10:00 | 3.455 | 1 | 2.685 | 0.084832 | 2.4022 | 25 | 25.4167
2002-08-25 | 10:15 | 3.488 | 1 | 2.718 | 0.087234 | 2.4702 | 25 | 25.4271
2002-08-25 | 10:30 | 3.496 | 1 | 2.726 | 0.087823 | 2.4869 | 25 | 25.4375
2002-08-25 | 10:45 | 3.492 | 1 | 2.722 | 0.087528 | 2.4785 | 25 | 25.4479
2002-08-25 | 11:00 | 3.444 | 1 | 2.674 | 0.084039 | 2.3797 | 25 | 25.4583
2002-08-25 | 11:15 | 3.477 | 1 | 2.707 | 0.086429 | 2.4474 | 25 | 25.4688
2002-08-25 | 11:30 | 3.47 | 1 | 2.7 | 0.085919 | 2.433 | 25 | 25.4792
2002-08-25 | 11:45 | 3.419 | 1 | 2.649 | 0.082253 | 2.3292 | 25 | 25.4896
2002-08-25 | 12:00 | 3.444 | 1 | 2.674 | 0.084039 | 2.3797 | 25 | 25.5
2002-08-25 | 12:15 | 3.382 | 1 | 2.612 | 0.07965 | 2.2554 | 25 | 25.5104
2002-08-25 | 12:30 | 3.419 | 1 | 2.649 | 0.082253 | 2.3292 | 25 | 25.5208
2002-08-25 | 12:45 | 3.393 | 1 | 2.623 | 0.080419 | 2.2772 | 25 | 25.5313
2002-08-25 | 13:00 | 3.415 | 1 | 2.645 | 0.08197 | 2.3211 | 25 | 25.5417
2002-08-25 | 13:15 | 3.422 | 1 | 2.652 | 0.082466 | 2.3352 | 25 | 25.5521
2002-08-25 | 13:30 | 3.393 | 1 | 2.623 | 0.080419 | 2.2772 | 25 | 25.5625
2002-08-25 | 13:45 | 3.371 | 1 | 2.601 | 0.078885 | 2.2338 | 25 | 25.5729
2002-08-25 | 14:00 | 3.352 | 1 | 2.582 | 0.077574 | 2.1966 | 25 | 25.5833
2002-08-25 | 14:15 | 3.367 | 1 | 2.597 | 0.078608 | 2.2259 | 25 | 25.5938
2002-08-25 | 14:30 | 3.356 | 1 | 2.586 | 0.077849 | 2.2044 | 25 | 25.6042
2002-08-25 | 14:45 | 3.367 | 1 | 2.597 | 0.078608 | 2.2259 | 25 | 25.6146
2002-08-25 | 15:00 | 3.319 | 1 | 2.549 | 0.075325 | 2.133 | 25 | 25.625
2002-08-25 | 15:15 | 3.301 | 1 | 2.531 | 0.074115 | 2.0987 | 25 | 25.6354
2002-08-25 | 15:30 | 3.319 | 1 | 2.549 | 0.075325 | 2.133 | 25 | 25.6458
2002-08-25 | 15:45 | 3.316 | 1 | 2.546 | 0.075123 | 2.1272 | 25 | 25.6563
2002-08-25 | 16:00 | 3.33 | 1 | 2.56 | 0.076071 | 2.1541 | 25 | 25.6667
2002-08-25 | 16:15 | 3.308 | 1 | 2.538 | 0.074584 | 2.112 | 25 | 25.6771
2002-08-25 | 16:30 | 3.327 | 1 | 2.557 | 0.075867 | 2.1483 | 25 | 25.6875
2002-08-25 | 16:45 | 3.338 | 1 | 2.568 | 0.076615 | 2.1695 | 25 | 25.6979
2002-08-25 | 17:00 | 3.33 | 1 | 2.56 | 0.076071 | 2.1541 | 25 | 25.7083
2002-08-25 | 17:15 | 3.338 | 1 | 2.568 | 0.076615 | 2.1695 | 25 | 25.7188
2002-08-25 | 17:30 | 3.345 | 1 | 2.575 | 0.077094 | 2.183 | 25 | 25.7292
2002-08-25 | 17:45 | 3.374 | 1 | 2.604 | 0.079093 | 2.2397 | 25 | 25.7396
2002-08-25 | 18:00 | 3.385 | 1 | 2.615 | 0.079859 | 2.2614 | 25 | 25.75
2002-08-25 | 18:15 | 3.341 | 1 | 2.571 | 0.07682 | 2.1753 | 25 | 25.7604
2002-08-25 | 18:30 | 3.374 | 1 | 2.604 | 0.079093 | 2.2397 | 25 | 25.7708
2002-08-25 | 18:45 | 3.352 | 1 | 2.582 | 0.077574 | 2.1966 | 25 | 25.7813
2002-08-25 | 19:00 | 3.385 | 1 | 2.615 | 0.079859 | 2.2614 | 25 | 25.7917
2002-08-25 | 19:15 | 3.352 | 1 | 2.582 | 0.077574 | 2.1966 | 25 | 25.8021
2002-08-25 | 19:30 | 3.374 | 1 | 2.604 | 0.079093 | 2.2397 | 25 | 25.8125
2002-08-25 | 19:45 | 3.371 | 1 | 2.601 | 0.078885 | 2.2338 | 25 | 25.8229
2002-08-25 | 20:00 | 3.404 | 1 | 2.634 | 0.081192 | 2.2991 | 25 | 25.8333
2002-08-25 | 20:15 | 3.407 | 1 | 2.637 | 0.081404 | 2.3051 | 25 | 25.8438
2002-08-25 | 20:30 | 3.374 | 1 | 2.604 | 0.079093 | 2.2397 | 25 | 25.8542
2002-08-25 | 20:45 | 3.43 | 1 | 2.66 | 0.083036 | 2.3513 | 25 | 25.8646
2002-08-25 | 21:00 | 3.422 | 1 | 2.652 | 0.082466 | 2.3352 | 25 | 25.875
2002-08-25 | 21:15 | 3.4 | 1 | 2.63 | 0.080911 | 2.2911 | 25 | 25.8854
2002-08-25 | 21:30 | 3.407 | 1 | 2.637 | 0.081404 | 2.3051 | 25 | 25.8958
2002-08-25 | 21:45 | 3.419 | 1 | 2.649 | 0.082253 | 2.3292 | 25 | 25.9063
2002-08-25 | 22:00 | 3.404 | 1 | 2.634 | 0.081192 | 2.2991 | 25 | 25.9167
2002-08-25 | 22:15 | 3.422 | 1 | 2.652 | 0.082466 | 2.3352 | 25 | 25.9271
2002-08-25 | 22:30 | 3.385 | 1 | 2.615 | 0.079859 | 2.2614 | 25 | 25.9375
2002-08-25 | 22:45 | 3.426 | 1 | 2.656 | 0.082751 | 2.3432 | 25 | 25.9479
2002-08-25 | 23:00 | 3.396 | 1 | 2.626 | 0.08063 | 2.2832 | 25 | 25.9583
2002-08-25 | 23:15 | 3.407 | 1 | 2.637 | 0.081404 | 2.3051 | 25 | 25.9688
2002-08-25 | 23:30 | 3.374 | 1 | 2.604 | 0.079093 | 2.2397 | 25 | 25.9792
2002-08-25 | 23:45 | 3.4 | 1 | 2.63 | 0.080911 | 2.2911 | 25 | 25.9896
2002-08-26 | 0:00 | 3.363 | 1 | 2.593 | 0.078331 | 2.2181 | 26 | 26
2002-08-26 | 0:15 | 3.367 | 1 | 2.597 | 0.078608 | 2.2259 | 26 | 26.0104
2002-08-26 | 0:30 | 3.389 | 1 | 2.619 | 0.080139 | 2.2693 | 26 | 26.0208
2002-08-26 | 0:45 | 3.371 | 1 | 2.601 | 0.078885 | 2.2338 | 26 | 26.0313
2002-08-26 | 1:00 | 3.367 | 1 | 2.597 | 0.078608 | 2.2259 | 26 | 26.0417
2002-08-26 | 1:15 | 3.396 | 1 | 2.626 | 0.08063 | 2.2832 | 26 | 26.0521
2002-08-26 | 1:30 | 3.404 | 1 | 2.634 | 0.081192 | 2.2991 | 26 | 26.0625
2002-08-26 | 1:45 | 3.393 | 1 | 2.623 | 0.080419 | 2.2772 | 26 | 26.0729
2002-08-26 | 2:00 | 3.426 | 1 | 2.656 | 0.082751 | 2.3432 | 26 | 26.0833
2002-08-26 | 2:15 | 3.419 | 1 | 2.649 | 0.082253 | 2.3292 | 26 | 26.0938
2002-08-26 | 2:30 | 3.396 | 1 | 2.626 | 0.08063 | 2.2832 | 26 | 26.1042
2002-08-26 | 2:45 | 3.371 | 1 | 2.601 | 0.078885 | 2.2338 | 26 | 26.1146
2002-08-26 | 3:00 | 3.396 | 1 | 2.626 | 0.08063 | 2.2832 | 26 | 26.125
2002-08-26 | 3:15 | 3.407 | 1 | 2.637 | 0.081404 | 2.3051 | 26 | 26.1354
2002-08-26 | 3:30 | 3.352 | 1 | 2.582 | 0.077574 | 2.1966 | 26 | 26.1458
2002-08-26 | 3:45 | 3.341 | 1 | 2.571 | 0.07682 | 2.1753 | 26 | 26.1563
2002-08-26 | 4:00 | 3.338 | 1 | 2.568 | 0.076615 | 2.1695 | 26 | 26.1667
2002-08-26 | 4:15 | 3.334 | 1 | 2.564 | 0.076343 | 2.1618 | 26 | 26.1771
2002-08-26 | 4:30 | 3.349 | 1 | 2.579 | 0.077368 | 2.1908 | 26 | 26.1875
2002-08-26 | 4:45 | 3.356 | 1 | 2.586 | 0.077849 | 2.2044 | 26 | 26.1979
2002-08-26 | 5:00 | 3.356 | 1 | 2.586 | 0.077849 | 2.2044 | 26 | 26.2083
2002-08-26 | 5:15 | 3.363 | 1 | 2.593 | 0.078331 | 2.2181 | 26 | 26.2188
2002-08-26 | 5:30 | 3.396 | 1 | 2.626 | 0.08063 | 2.2832 | 26 | 26.2292
2002-08-26 | 5:45 | 3.363 | 1 | 2.593 | 0.078331 | 2.2181 | 26 | 26.2396
2002-08-26 | 6:00 | 3.371 | 1 | 2.601 | 0.078885 | 2.2338 | 26 | 26.25
2002-08-26 | 6:15 | 3.352 | 1 | 2.582 | 0.077574 | 2.1966 | 26 | 26.2604
2002-08-26 | 6:30 | 3.319 | 1 | 2.549 | 0.075325 | 2.133 | 26 | 26.2708
2002-08-26 | 6:45 | 3.378 | 1 | 2.608 | 0.079371 | 2.2475 | 26 | 26.2813
2002-08-26 | 7:00 | 3.393 | 1 | 2.623 | 0.080419 | 2.2772 | 26 | 26.2917
2002-08-26 | 7:15 | 3.389 | 1 | 2.619 | 0.080139 | 2.2693 | 26 | 26.3021
2002-08-26 | 7:30 | 3.4 | 1 | 2.63 | 0.080911 | 2.2911 | 26 | 26.3125
2002-08-26 | 7:45 | 3.419 | 1 | 2.649 | 0.082253 | 2.3292 | 26 | 26.3229
2002-08-26 | 8:00 | 3.4 | 1 | 2.63 | 0.080911 | 2.2911 | 26 | 26.3333
2002-08-26 | 8:15 | 3.415 | 1 | 2.645 | 0.08197 | 2.3211 | 26 | 26.3438
2002-08-26 | 8:30 | 3.4 | 1 | 2.63 | 0.080911 | 2.2911 | 26 | 26.3542
2002-08-26 | 8:45 | 3.396 | 1 | 2.626 | 0.08063 | 2.2832 | 26 | 26.3646
2002-08-26 | 9:00 | 3.419 | 1 | 2.649 | 0.082253 | 2.3292 | 26 | 26.375
2002-08-26 | 9:15 | 3.43 | 1 | 2.66 | 0.083036 | 2.3513 | 26 | 26.3854
2002-08-26 | 9:30 | 3.444 | 1 | 2.674 | 0.084039 | 2.3797 | 26 | 26.3958
2002-08-26 | 9:45 | 3.426 | 1 | 2.656 | 0.082751 | 2.3432 | 26 | 26.4063
2002-08-26 | 10:00 | 3.43 | 1 | 2.66 | 0.083036 | 2.3513 | 26 | 26.4167
2002-08-26 | 10:15 | 3.463 | 1 | 2.693 | 0.085411 | 2.4186 | 26 | 26.4271
2002-08-26 | 10:30 | 3.422 | 1 | 2.652 | 0.082466 | 2.3352 | 26 | 26.4375
2002-08-26 | 10:45 | 3.444 | 1 | 2.674 | 0.084039 | 2.3797 | 26 | 26.4479
2002-08-26 | 11:00 | 3.407 | 1 | 2.637 | 0.081404 | 2.3051 | 26 | 26.4583
2002-08-26 | 11:15 | 3.437 | 1 | 2.667 | 0.083537 | 2.3655 | 26 | 26.4688
2002-08-26 | 11:30 | 3.415 | 1 | 2.645 | 0.08197 | 2.3211 | 26 | 26.4792
2002-08-26 | 11:45 | 3.419 | 1 | 2.649 | 0.082253 | 2.3292 | 26 | 26.4896
2002-08-26 | 12:00 | 3.382 | 1 | 2.612 | 0.07965 | 2.2554 | 26 | 26.5
2002-08-26 | 12:15 | 3.385 | 1 | 2.615 | 0.079859 | 2.2614 | 26 | 26.5104
2002-08-26 | 12:30 | 3.382 | 1 | 2.612 | 0.07965 | 2.2554 | 26 | 26.5208
2002-08-26 | 12:45 | 3.385 | 1 | 2.615 | 0.079859 | 2.2614 | 26 | 26.5313
2002-08-26 | 13:00 | 3.422 | 1 | 2.652 | 0.082466 | 2.3352 | 26 | 26.5417
2002-08-26 | 13:15 | 3.374 | 1 | 2.604 | 0.079093 | 2.2397 | 26 | 26.5521
2002-08-26 | 13:30 | 3.356 | 1 | 2.586 | 0.077849 | 2.2044 | 26 | 26.5625
2002-08-26 | 13:45 | 3.382 | 1 | 2.612 | 0.07965 | 2.2554 | 26 | 26.5729
2002-08-26 | 14:00 | 3.341 | 1 | 2.571 | 0.07682 | 2.1753 | 26 | 26.5833
2002-08-26 | 14:15 | 3.341 | 1 | 2.571 | 0.07682 | 2.1753 | 26 | 26.5938
2002-08-26 | 14:30 | 3.352 | 1 | 2.582 | 0.077574 | 2.1966 | 26 | 26.6042
2002-08-26 | 14:45 | 3.349 | 1 | 2.579 | 0.077368 | 2.1908 | 26 | 26.6146
2002-08-26 | 15:00 | 3.352 | 1 | 2.582 | 0.077574 | 2.1966 | 26 | 26.625
2002-08-26 | 15:15 | 3.374 | 1 | 2.604 | 0.079093 | 2.2397 | 26 | 26.6354
2002-08-26 | 15:30 | 3.4 | 1 | 2.63 | 0.080911 | 2.2911 | 26 | 26.6458
2002-08-26 | 15:45 | 3.36 | 1 | 2.59 | 0.078124 | 2.2122 | 26 | 26.6563
2002-08-26 | 16:00 | 3.341 | 1 | 2.571 | 0.07682 | 2.1753 | 26 | 26.6667
2002-08-26 | 16:15 | 3.4 | 1 | 2.63 | 0.080911 | 2.2911 | 26 | 26.6771
2002-08-26 | 16:30 | 3.36 | 1 | 2.59 | 0.078124 | 2.2122 | 26 | 26.6875
2002-08-26 | 16:45 | 3.371 | 1 | 2.601 | 0.078885 | 2.2338 | 26 | 26.6979
2002-08-26 | 17:00 | 3.367 | 1 | 2.597 | 0.078608 | 2.2259 | 26 | 26.7083
2002-08-26 | 17:15 | 3.389 | 1 | 2.619 | 0.080139 | 2.2693 | 26 | 26.7188
2002-08-26 | 17:30 | 3.389 | 1 | 2.619 | 0.080139 | 2.2693 | 26 | 26.7292
2002-08-26 | 17:45 | 3.389 | 1 | 2.619 | 0.080139 | 2.2693 | 26 | 26.7396
2002-08-26 | 18:00 | 3.396 | 1 | 2.626 | 0.08063 | 2.2832 | 26 | 26.75
2002-08-26 | 18:15 | 3.415 | 1 | 2.645 | 0.08197 | 2.3211 | 26 | 26.7604
2002-08-26 | 18:30 | 3.4 | 1 | 2.63 | 0.080911 | 2.2911 | 26 | 26.7708
2002-08-26 | 18:45 | 3.415 | 1 | 2.645 | 0.08197 | 2.3211 | 26 | 26.7813
2002-08-26 | 19:00 | 3.422 | 1 | 2.652 | 0.082466 | 2.3352 | 26 | 26.7917
2002-08-26 | 19:15 | 3.396 | 1 | 2.626 | 0.08063 | 2.2832 | 26 | 26.8021
2002-08-26 | 19:30 | 3.419 | 1 | 2.649 | 0.082253 | 2.3292 | 26 | 26.8125
2002-08-26 | 19:45 | 3.43 | 1 | 2.66 | 0.083036 | 2.3513 | 26 | 26.8229
2002-08-26 | 20:00 | 3.43 | 1 | 2.66 | 0.083036 | 2.3513 | 26 | 26.8333
2002-08-26 | 20:15 | 3.433 | 1 | 2.663 | 0.083251 | 2.3574 | 26 | 26.8438
2002-08-26 | 20:30 | 3.4 | 1 | 2.63 | 0.080911 | 2.2911 | 26 | 26.8542
2002-08-26 | 20:45 | 3.422 | 1 | 2.652 | 0.082466 | 2.3352 | 26 | 26.8646
2002-08-26 | 21:00 | 3.422 | 1 | 2.652 | 0.082466 | 2.3352 | 26 | 26.875
2002-08-26 | 21:15 | 3.466 | 1 | 2.696 | 0.085628 | 2.4247 | 26 | 26.8854
2002-08-26 | 21:30 | 3.426 | 1 | 2.656 | 0.082751 | 2.3432 | 26 | 26.8958
2002-08-26 | 21:45 | 3.419 | 1 | 2.649 | 0.082253 | 2.3292 | 26 | 26.9063
2002-08-26 | 22:00 | 3.426 | 1 | 2.656 | 0.082751 | 2.3432 | 26 | 26.9167
2002-08-26 | 22:15 | 3.463 | 1 | 2.693 | 0.085411 | 2.4186 | 26 | 26.9271
2002-08-26 | 22:30 | 3.466 | 1 | 2.696 | 0.085628 | 2.4247 | 26 | 26.9375
2002-08-26 | 22:45 | 3.441 | 1 | 2.671 | 0.083824 | 2.3736 | 26 | 26.9479
2002-08-26 | 23:00 | 3.43 | 1 | 2.66 | 0.083036 | 2.3513 | 26 | 26.9583
2002-08-26 | 23:15 | 3.485 | 1 | 2.715 | 0.087014 | 2.464 | 26 | 26.9688
2002-08-26 | 23:30 | 3.441 | 1 | 2.671 | 0.083824 | 2.3736 | 26 | 26.9792
2002-08-26 | 23:45 | 3.452 | 1 | 2.682 | 0.084615 | 2.396 | 26 | 26.9896
2002-08-27 | 0:00 | 3.393 | 1 | 2.623 | 0.080419 | 2.2772 | 27 | 27
2002-08-27 | 0:15 | 3.422 | 1 | 2.652 | 0.082466 | 2.3352 | 27 | 27.0104
2002-08-27 | 0:30 | 3.426 | 1 | 2.656 | 0.082751 | 2.3432 | 27 | 27.0208
2002-08-27 | 0:45 | 3.396 | 1 | 2.626 | 0.08063 | 2.2832 | 27 | 27.0313
2002-08-27 | 1:00 | 3.452 | 1 | 2.682 | 0.084615 | 2.396 | 27 | 27.0417
2002-08-27 | 1:15 | 3.466 | 1 | 2.696 | 0.085628 | 2.4247 | 27 | 27.0521
2002-08-27 | 1:30 | 3.404 | 1 | 2.634 | 0.081192 | 2.2991 | 27 | 27.0625
2002-08-27 | 1:45 | 3.448 | 1 | 2.678 | 0.084327 | 2.3879 | 27 | 27.0729
2002-08-27 | 2:00 | 3.43 | 1 | 2.66 | 0.083036 | 2.3513 | 27 | 27.0833
2002-08-27 | 2:15 | 3.426 | 1 | 2.656 | 0.082751 | 2.3432 | 27 | 27.0938
2002-08-27 | 2:30 | 3.444 | 1 | 2.674 | 0.084039 | 2.3797 | 27 | 27.1042
2002-08-27 | 2:45 | 3.407 | 1 | 2.637 | 0.081404 | 2.3051 | 27 | 27.1146
2002-08-27 | 3:00 | 3.411 | 1 | 2.641 | 0.081686 | 2.3131 | 27 | 27.125
2002-08-27 | 3:15 | 3.4 | 1 | 2.63 | 0.080911 | 2.2911 | 27 | 27.1354
2002-08-27 | 3:30 | 3.415 | 1 | 2.645 | 0.08197 | 2.3211 | 27 | 27.1458
2002-08-27 | 3:45 | 3.441 | 1 | 2.671 | 0.083824 | 2.3736 | 27 | 27.1563
2002-08-27 | 4:00 | 3.411 | 1 | 2.641 | 0.081686 | 2.3131 | 27 | 27.1667
2002-08-27 | 4:15 | 3.43 | 1 | 2.66 | 0.083036 | 2.3513 | 27 | 27.1771
2002-08-27 | 4:30 | 3.444 | 1 | 2.674 | 0.084039 | 2.3797 | 27 | 27.1875
2002-08-27 | 4:45 | 3.441 | 1 | 2.671 | 0.083824 | 2.3736 | 27 | 27.1979
2002-08-27 | 5:00 | 3.448 | 1 | 2.678 | 0.084327 | 2.3879 | 27 | 27.2083
2002-08-27 | 5:15 | 3.437 | 1 | 2.667 | 0.083537 | 2.3655 | 27 | 27.2188
2002-08-27 | 5:30 | 3.444 | 1 | 2.674 | 0.084039 | 2.3797 | 27 | 27.2292
2002-08-27 | 5:45 | 3.382 | 1 | 2.612 | 0.07965 | 2.2554 | 27 | 27.2396
2002-08-27 | 6:00 | 3.437 | 1 | 2.667 | 0.083537 | 2.3655 | 27 | 27.25
2002-08-27 | 6:15 | 3.477 | 1 | 2.707 | 0.086429 | 2.4474 | 27 | 27.2604
2002-08-27 | 6:30 | 3.441 | 1 | 2.671 | 0.083824 | 2.3736 | 27 | 27.2708
2002-08-27 | 6:45 | 3.448 | 1 | 2.678 | 0.084327 | 2.3879 | 27 | 27.2813
2002-08-27 | 7:00 | 3.455 | 1 | 2.685 | 0.084832 | 2.4022 | 27 | 27.2917
2002-08-27 | 7:15 | 3.419 | 1 | 2.649 | 0.082253 | 2.3292 | 27 | 27.3021
2002-08-27 | 7:30 | 3.47 | 1 | 2.7 | 0.085919 | 2.433 | 27 | 27.3125
2002-08-27 | 7:45 | 3.459 | 1 | 2.689 | 0.085121 | 2.4104 | 27 | 27.3229
2002-08-27 | 8:00 | 3.433 | 1 | 2.663 | 0.083251 | 2.3574 | 27 | 27.3333
2002-08-27 | 8:15 | 3.448 | 1 | 2.678 | 0.084327 | 2.3879 | 27 | 27.3438
2002-08-27 | 8:30 | 3.474 | 1 | 2.704 | 0.08621 | 2.4412 | 27 | 27.3542
2002-08-27 | 8:45 | 3.485 | 1 | 2.715 | 0.087014 | 2.464 | 27 | 27.3646
2002-08-27 | 9:00 | 3.496 | 1 | 2.726 | 0.087823 | 2.4869 | 27 | 27.375
2002-08-27 | 9:15 | 3.499 | 1 | 2.729 | 0.088044 | 2.4931 | 27 | 27.3854
2002-08-27 | 9:30 | 3.47 | 1 | 2.7 | 0.085919 | 2.433 | 27 | 27.3958
2002-08-27 | 9:45 | 3.488 | 1 | 2.718 | 0.087234 | 2.4702 | 27 | 27.4063
2002-08-27 | 10:00 | 3.47 | 1 | 2.7 | 0.085919 | 2.433 | 27 | 27.4167
2002-08-27 | 10:15 | 3.444 | 1 | 2.674 | 0.084039 | 2.3797 | 27 | 27.4271
2002-08-27 | 10:30 | 3.459 | 1 | 2.689 | 0.085121 | 2.4104 | 27 | 27.4375
2002-08-27 | 10:45 | 3.474 | 1 | 2.704 | 0.08621 | 2.4412 | 27 | 27.4479
2002-08-27 | 11:00 | 3.422 | 1 | 2.652 | 0.082466 | 2.3352 | 27 | 27.4583
2002-08-27 | 11:15 | 3.43 | 1 | 2.66 | 0.083036 | 2.3513 | 27 | 27.4688
2002-08-27 | 11:30 | 3.452 | 1 | 2.682 | 0.084615 | 2.396 | 27 | 27.4792
2002-08-27 | 11:45 | 3.419 | 1 | 2.649 | 0.082253 | 2.3292 | 27 | 27.4896
2002-08-27 | 12:00 | 3.422 | 1 | 2.652 | 0.082466 | 2.3352 | 27 | 27.5
2002-08-27 | 12:15 | 3.455 | 1 | 2.685 | 0.084832 | 2.4022 | 27 | 27.5104
2002-08-27 | 12:30 | 3.422 | 1 | 2.652 | 0.082466 | 2.3352 | 27 | 27.5208
2002-08-27 | 12:45 | 3.352 | 1 | 2.582 | 0.077574 | 2.1966 | 27 | 27.5313
2002-08-27 | 13:00 | 3.371 | 1 | 2.601 | 0.078885 | 2.2338 | 27 | 27.5417
2002-08-27 | 13:15 | 3.382 | 1 | 2.612 | 0.07965 | 2.2554 | 27 | 27.5521
2002-08-27 | 13:30 | 3.389 | 1 | 2.619 | 0.080139 | 2.2693 | 27 | 27.5625
2002-08-27 | 13:45 | 3.374 | 1 | 2.604 | 0.079093 | 2.2397 | 27 | 27.5729
2002-08-27 | 14:00 | 3.349 | 1 | 2.579 | 0.077368 | 2.1908 | 27 | 27.5833
2002-08-27 | 14:15 | 3.356 | 1 | 2.586 | 0.077849 | 2.2044 | 27 | 27.5938
2002-08-27 | 14:30 | 3.341 | 1 | 2.571 | 0.07682 | 2.1753 | 27 | 27.6042
2002-08-27 | 14:45 | 3.345 | 1 | 2.575 | 0.077094 | 2.183 | 27 | 27.6146
2002-08-27 | 15:00 | 3.327 | 1 | 2.557 | 0.075867 | 2.1483 | 27 | 27.625
2002-08-27 | 15:15 | 3.352 | 1 | 2.582 | 0.077574 | 2.1966 | 27 | 27.6354
2002-08-27 | 15:30 | 3.345 | 1 | 2.575 | 0.077094 | 2.183 | 27 | 27.6458
2002-08-27 | 15:45 | 3.349 | 1 | 2.579 | 0.077368 | 2.1908 | 27 | 27.6563
2002-08-27 | 16:00 | 3.338 | 1 | 2.568 | 0.076615 | 2.1695 | 27 | 27.6667
2002-08-27 | 16:15 | 3.33 | 1 | 2.56 | 0.076071 | 2.1541 | 27 | 27.6771
2002-08-27 | 16:30 | 3.338 | 1 | 2.568 | 0.076615 | 2.1695 | 27 | 27.6875
2002-08-27 | 16:45 | 3.33 | 1 | 2.56 | 0.076071 | 2.1541 | 27 | 27.6979
2002-08-27 | 17:00 | 3.345 | 1 | 2.575 | 0.077094 | 2.183 | 27 | 27.7083
2002-08-27 | 17:15 | 3.367 | 1 | 2.597 | 0.078608 | 2.2259 | 27 | 27.7188
2002-08-27 | 17:30 | 3.374 | 1 | 2.604 | 0.079093 | 2.2397 | 27 | 27.7292
2002-08-27 | 17:45 | 3.385 | 1 | 2.615 | 0.079859 | 2.2614 | 27 | 27.7396
2002-08-27 | 18:00 | 3.367 | 1 | 2.597 | 0.078608 | 2.2259 | 27 | 27.75
2002-08-27 | 18:15 | 3.393 | 1 | 2.623 | 0.080419 | 2.2772 | 27 | 27.7604
2002-08-27 | 18:30 | 3.407 | 1 | 2.637 | 0.081404 | 2.3051 | 27 | 27.7708
2002-08-27 | 18:45 | 3.441 | 1 | 2.671 | 0.083824 | 2.3736 | 27 | 27.7813
2002-08-27 | 19:00 | 3.407 | 1 | 2.637 | 0.081404 | 2.3051 | 27 | 27.7917
2002-08-27 | 19:15 | 3.415 | 1 | 2.645 | 0.08197 | 2.3211 | 27 | 27.8021
2002-08-27 | 19:30 | 3.422 | 1 | 2.652 | 0.082466 | 2.3352 | 27 | 27.8125
2002-08-27 | 19:45 | 3.433 | 1 | 2.663 | 0.083251 | 2.3574 | 27 | 27.8229
2002-08-27 | 20:00 | 3.419 | 1 | 2.649 | 0.082253 | 2.3292 | 27 | 27.8333
2002-08-27 | 20:15 | 3.459 | 1 | 2.689 | 0.085121 | 2.4104 | 27 | 27.8438
2002-08-27 | 20:30 | 3.455 | 1 | 2.685 | 0.084832 | 2.4022 | 27 | 27.8542
2002-08-27 | 20:45 | 3.433 | 1 | 2.663 | 0.083251 | 2.3574 | 27 | 27.8646
2002-08-27 | 21:00 | 3.496 | 1 | 2.726 | 0.087823 | 2.4869 | 27 | 27.875
2002-08-27 | 21:15 | 3.477 | 1 | 2.707 | 0.086429 | 2.4474 | 27 | 27.8854
2002-08-27 | 21:30 | 3.499 | 1 | 2.729 | 0.088044 | 2.4931 | 27 | 27.8958
2002-08-27 | 21:45 | 3.481 | 1 | 2.711 | 0.086722 | 2.4557 | 27 | 27.9063
2002-08-27 | 22:00 | 3.507 | 1 | 2.737 | 0.088635 | 2.5099 | 27 | 27.9167
2002-08-27 | 22:15 | 3.485 | 1 | 2.715 | 0.087014 | 2.464 | 27 | 27.9271
2002-08-27 | 22:30 | 3.481 | 1 | 2.711 | 0.086722 | 2.4557 | 27 | 27.9375
2002-08-27 | 22:45 | 3.518 | 1 | 2.748 | 0.089452 | 2.533 | 27 | 27.9479
2002-08-27 | 23:00 | 3.485 | 1 | 2.715 | 0.087014 | 2.464 | 27 | 27.9583
2002-08-27 | 23:15 | 3.488 | 1 | 2.718 | 0.087234 | 2.4702 | 27 | 27.9688
2002-08-27 | 23:30 | 3.499 | 1 | 2.729 | 0.088044 | 2.4931 | 27 | 27.9792
2002-08-27 | 23:45 | 3.474 | 1 | 2.704 | 0.08621 | 2.4412 | 27 | 27.9896
2002-08-28 | 0:00 | 3.499 | 1 | 2.729 | 0.088044 | 2.4931 | 28 | 28
2002-08-28 | 0:15 | 3.507 | 1 | 2.737 | 0.088635 | 2.5099 | 28 | 28.0104
2002-08-28 | 0:30 | 3.477 | 1 | 2.707 | 0.086429 | 2.4474 | 28 | 28.0208
2002-08-28 | 0:45 | 3.477 | 1 | 2.707 | 0.086429 | 2.4474 | 28 | 28.0313
2002-08-28 | 1:00 | 3.503 | 1 | 2.733 | 0.088339 | 2.5015 | 28 | 28.0417
2002-08-28 | 1:15 | 3.507 | 1 | 2.737 | 0.088635 | 2.5099 | 28 | 28.0521
2002-08-28 | 1:30 | 3.485 | 1 | 2.715 | 0.087014 | 2.464 | 28 | 28.0625
2002-08-28 | 1:45 | 3.496 | 1 | 2.726 | 0.087823 | 2.4869 | 28 | 28.0729
2002-08-28 | 2:00 | 3.514 | 1 | 2.744 | 0.089154 | 2.5246 | 28 | 28.0833
2002-08-28 | 2:15 | 3.474 | 1 | 2.704 | 0.08621 | 2.4412 | 28 | 28.0938
2002-08-28 | 2:30 | 3.51 | 1 | 2.74 | 0.088857 | 2.5162 | 28 | 28.1042
2002-08-28 | 2:45 | 3.474 | 1 | 2.704 | 0.08621 | 2.4412 | 28 | 28.1146
2002-08-28 | 3:00 | 3.496 | 1 | 2.726 | 0.087823 | 2.4869 | 28 | 28.125
2002-08-28 | 3:15 | 3.437 | 1 | 2.667 | 0.083537 | 2.3655 | 28 | 28.1354
2002-08-28 | 3:30 | 3.33 | 1 | 2.56 | 0.076071 | 2.1541 | 28 | 28.1458
2002-08-28 | 3:45 | 3.352 | 1 | 2.582 | 0.077574 | 2.1966 | 28 | 28.1563
2002-08-28 | 4:00 | 3.363 | 1 | 2.593 | 0.078331 | 2.2181 | 28 | 28.1667
2002-08-28 | 4:15 | 3.349 | 1 | 2.579 | 0.077368 | 2.1908 | 28 | 28.1771
2002-08-28 | 4:30 | 3.356 | 1 | 2.586 | 0.077849 | 2.2044 | 28 | 28.1875
2002-08-28 | 4:45 | 3.323 | 1 | 2.553 | 0.075596 | 2.1406 | 28 | 28.1979
2002-08-28 | 5:00 | 3.352 | 1 | 2.582 | 0.077574 | 2.1966 | 28 | 28.2083
2002-08-28 | 5:15 | 3.356 | 1 | 2.586 | 0.077849 | 2.2044 | 28 | 28.2188
2002-08-28 | 5:30 | 3.352 | 1 | 2.582 | 0.077574 | 2.1966 | 28 | 28.2292
2002-08-28 | 5:45 | 3.371 | 1 | 2.601 | 0.078885 | 2.2338 | 28 | 28.2396
2002-08-28 | 6:00 | 3.389 | 1 | 2.619 | 0.080139 | 2.2693 | 28 | 28.25
2002-08-28 | 6:15 | 3.382 | 1 | 2.612 | 0.07965 | 2.2554 | 28 | 28.2604
2002-08-28 | 6:30 | 3.396 | 1 | 2.626 | 0.08063 | 2.2832 | 28 | 28.2708
2002-08-28 | 6:45 | 3.407 | 1 | 2.637 | 0.081404 | 2.3051 | 28 | 28.2813
2002-08-28 | 7:00 | 3.411 | 1 | 2.641 | 0.081686 | 2.3131 | 28 | 28.2917
2002-08-28 | 7:15 | 3.4 | 1 | 2.63 | 0.080911 | 2.2911 | 28 | 28.3021
2002-08-28 | 7:30 | 3.363 | 1 | 2.593 | 0.078331 | 2.2181 | 28 | 28.3125
2002-08-28 | 7:45 | 3.415 | 1 | 2.645 | 0.08197 | 2.3211 | 28 | 28.3229
2002-08-28 | 8:00 | 3.396 | 1 | 2.626 | 0.08063 | 2.2832 | 28 | 28.3333
2002-08-28 | 8:15 | 3.411 | 1 | 2.641 | 0.081686 | 2.3131 | 28 | 28.3438
2002-08-28 | 8:30 | 3.404 | 1 | 2.634 | 0.081192 | 2.2991 | 28 | 28.3542
2002-08-28 | 8:45 | 3.43 | 1 | 2.66 | 0.083036 | 2.3513 | 28 | 28.3646
2002-08-28 | 9:00 | 3.396 | 1 | 2.626 | 0.08063 | 2.2832 | 28 | 28.375
2002-08-28 | 9:15 | 3.415 | 1 | 2.645 | 0.08197 | 2.3211 | 28 | 28.3854
2002-08-28 | 9:30 | 3.426 | 1 | 2.656 | 0.082751 | 2.3432 | 28 | 28.3958
2002-08-28 | 9:45 | 3.389 | 1 | 2.619 | 0.080139 | 2.2693 | 28 | 28.4063
2002-08-28 | 10:00 | 3.073 | 1 | 2.303 | 0.059726 | 1.6912 | 28 | 28.4167
2002-08-28 | 10:15 | 2.798 | 1 | 2.028 | 0.044657 | 1.2645 | 28 | 28.4271
2002-08-28 | 10:30 | 2.89 | 1 | 2.12 | 0.049425 | 1.3995 | 28 | 28.4375
2002-08-28 | 10:45 | 2.89 | 1 | 2.12 | 0.049425 | 1.3995 | 28 | 28.4479
2002-08-28 | 11:00 | 2.886 | 1 | 2.116 | 0.049212 | 1.3935 | 28 | 28.4583
2002-08-28 | 11:15 | 2.915 | 1 | 2.145 | 0.050767 | 1.4376 | 28 | 28.4688
2002-08-28 | 11:30 | 2.893 | 1 | 2.123 | 0.049585 | 1.4041 | 28 | 28.4792
2002-08-28 | 11:45 | 2.897 | 1 | 2.127 | 0.049799 | 1.4101 | 28 | 28.4896
2002-08-28 | 12:00 | 2.915 | 1 | 2.145 | 0.050767 | 1.4376 | 28 | 28.5
2002-08-28 | 12:15 | 2.857 | 1 | 2.087 | 0.047683 | 1.3502 | 28 | 28.5104
2002-08-28 | 12:30 | 2.849 | 1 | 2.079 | 0.047266 | 1.3384 | 28 | 28.5208
2002-08-28 | 12:45 | 2.849 | 1 | 2.079 | 0.047266 | 1.3384 | 28 | 28.5312
2002-08-28 | 13:00 | 2.901 | 1 | 2.131 | 0.050013 | 1.4162 | 28 | 28.5417
2002-08-28 | 13:15 | 2.842 | 1 | 2.072 | 0.046903 | 1.3281 | 28 | 28.5521
2002-08-28 | 13:30 | 2.831 | 1 | 2.061 | 0.046336 | 1.3121 | 28 | 28.5625
2002-08-28 | 13:45 | 2.831 | 1 | 2.061 | 0.046336 | 1.3121 | 28 | 28.5729
2002-08-28 | 14:00 | 2.798 | 1 | 2.028 | 0.044657 | 1.2645 | 28 | 28.5833
2002-08-28 | 14:15 | 2.813 | 1 | 2.043 | 0.045416 | 1.286 | 28 | 28.5938
2002-08-28 | 14:30 | 2.824 | 1 | 2.054 | 0.045977 | 1.3019 | 28 | 28.6042
2002-08-28 | 14:45 | 2.846 | 1 | 2.076 | 0.04711 | 1.334 | 28 | 28.6146
2002-08-28 | 15:00 | 2.813 | 1 | 2.043 | 0.045416 | 1.286 | 28 | 28.625
2002-08-28 | 15:15 | 2.82 | 1 | 2.05 | 0.045772 | 1.2961 | 28 | 28.6354
2002-08-28 | 15:30 | 2.835 | 1 | 2.065 | 0.046542 | 1.3179 | 28 | 28.6458
2002-08-28 | 15:45 | 2.827 | 1 | 2.057 | 0.04613 | 1.3063 | 28 | 28.6562
2002-08-28 | 16:00 | 2.824 | 1 | 2.054 | 0.045977 | 1.3019 | 28 | 28.6667
2002-08-28 | 16:15 | 2.831 | 1 | 2.061 | 0.046336 | 1.3121 | 28 | 28.6771
2002-08-28 | 16:30 | 2.842 | 1 | 2.072 | 0.046903 | 1.3281 | 28 | 28.6875
2002-08-28 | 16:45 | 2.868 | 1 | 2.098 | 0.04826 | 1.3666 | 28 | 28.6979
2002-08-28 | 17:00 | 2.864 | 1 | 2.094 | 0.04805 | 1.3606 | 28 | 28.7083
2002-08-28 | 17:15 | 2.886 | 1 | 2.116 | 0.049212 | 1.3935 | 28 | 28.7188
2002-08-28 | 17:30 | 2.86 | 1 | 2.09 | 0.04784 | 1.3547 | 28 | 28.7292
2002-08-28 | 17:45 | 2.89 | 1 | 2.12 | 0.049425 | 1.3995 | 28 | 28.7396
2002-08-28 | 18:00 | 2.864 | 1 | 2.094 | 0.04805 | 1.3606 | 28 | 28.75
2002-08-28 | 18:15 | 2.875 | 1 | 2.105 | 0.048629 | 1.377 | 28 | 28.7604
2002-08-28 | 18:30 | 2.89 | 1 | 2.12 | 0.049425 | 1.3995 | 28 | 28.7708
2002-08-28 | 18:45 | 2.904 | 1 | 2.134 | 0.050174 | 1.4208 | 28 | 28.7812
2002-08-28 | 19:00 | 2.915 | 1 | 2.145 | 0.050767 | 1.4376 | 28 | 28.7917
2002-08-28 | 19:15 | 2.908 | 1 | 2.138 | 0.050389 | 1.4269 | 28 | 28.8021
2002-08-28 | 19:30 | 2.864 | 1 | 2.094 | 0.04805 | 1.3606 | 28 | 28.8125
2002-08-28 | 19:45 | 2.893 | 1 | 2.123 | 0.049585 | 1.4041 | 28 | 28.8229
2002-08-28 | 20:00 | 2.93 | 1 | 2.16 | 0.051583 | 1.4607 | 28 | 28.8333
2002-08-28 | 20:15 | 2.934 | 1 | 2.164 | 0.051802 | 1.4669 | 28 | 28.8438
2002-08-28 | 20:30 | 2.912 | 1 | 2.142 | 0.050605 | 1.433 | 28 | 28.8542
2002-08-28 | 20:45 | 2.912 | 1 | 2.142 | 0.050605 | 1.433 | 28 | 28.8646
2002-08-28 | 21:00 | 2.941 | 1 | 2.171 | 0.052185 | 1.4777 | 28 | 28.875
2002-08-28 | 21:15 | 2.93 | 1 | 2.16 | 0.051583 | 1.4607 | 28 | 28.8854
2002-08-28 | 21:30 | 2.978 | 1 | 2.208 | 0.054241 | 1.5359 | 28 | 28.8958
2002-08-28 | 21:45 | 2.974 | 1 | 2.204 | 0.054017 | 1.5296 | 28 | 28.9062
2002-08-28 | 22:00 | 3.011 | 1 | 2.241 | 0.056113 | 1.5889 | 28 | 28.9167
2002-08-28 | 22:15 | 3.029 | 1 | 2.259 | 0.057149 | 1.6183 | 28 | 28.9271
2002-08-28 | 22:30 | 2.978 | 1 | 2.208 | 0.054241 | 1.5359 | 28 | 28.9375
2002-08-28 | 22:45 | 2.938 | 1 | 2.168 | 0.052021 | 1.4731 | 28 | 28.9479
2002-08-28 | 23:00 | 3.007 | 1 | 2.237 | 0.055884 | 1.5825 | 28 | 28.9583
2002-08-28 | 23:15 | 3.161 | 1 | 2.391 | 0.065073 | 1.8427 | 28 | 28.9688
2002-08-28 | 23:30 | 3.29 | 1 | 2.52 | 0.07338 | 2.0779 | 28 | 28.9792
2002-08-28 | 23:45 | 3.308 | 1 | 2.538 | 0.074584 | 2.112 | 28 | 28.9896
2002-08-29 | 0:00 | 3.268 | 1 | 2.498 | 0.071924 | 2.0366 | 29 | 29
2002-08-29 | 0:15 | 3.404 | 1 | 2.634 | 0.081192 | 2.2991 | 29 | 29.0104
2002-08-29 | 0:30 | 3.455 | 1 | 2.685 | 0.084832 | 2.4022 | 29 | 29.0208
2002-08-29 | 0:45 | 3.345 | 1 | 2.575 | 0.077094 | 2.183 | 29 | 29.0312
2002-08-29 | 1:00 | 3.334 | 1 | 2.564 | 0.076343 | 2.1618 | 29 | 29.0417
2002-08-29 | 1:15 | 3.474 | 1 | 2.704 | 0.08621 | 2.4412 | 29 | 29.0521
2002-08-29 | 1:30 | 3.518 | 1 | 2.748 | 0.089452 | 2.533 | 29 | 29.0625
2002-08-29 | 1:45 | 3.466 | 1 | 2.696 | 0.085628 | 2.4247 | 29 | 29.0729
2002-08-29 | 2:00 | 3.396 | 1 | 2.626 | 0.08063 | 2.2832 | 29 | 29.0833
2002-08-29 | 2:15 | 3.525 | 1 | 2.755 | 0.089974 | 2.5478 | 29 | 29.0938
2002-08-29 | 2:30 | 3.569 | 1 | 2.799 | 0.093293 | 2.6418 | 29 | 29.1042
2002-08-29 | 2:45 | 3.514 | 1 | 2.744 | 0.089154 | 2.5246 | 29 | 29.1146
2002-08-29 | 3:00 | 3.466 | 1 | 2.696 | 0.085628 | 2.4247 | 29 | 29.125
2002-08-29 | 3:15 | 3.543 | 1 | 2.773 | 0.091323 | 2.586 | 29 | 29.1354
2002-08-29 | 3:30 | 3.613 | 1 | 2.843 | 0.09668 | 2.7377 | 29 | 29.1458
2002-08-29 | 3:45 | 4.168 | 1 | 3.398 | 0.14535 | 4.1159 | 29 | 29.1562
2002-08-29 | 4:00 | 4.942 | 1 | 4.172 | 0.23238 | 6.5802 | 29 | 29.1667
2002-08-29 | 4:15 | 4.7 | 1 | 3.93 | 0.2027 | 5.7398 | 29 | 29.1771
2002-08-29 | 4:30 | 4.182 | 1 | 3.412 | 0.14672 | 4.1548 | 29 | 29.1875
2002-08-29 | 4:45 | 4.021 | 1 | 3.251 | 0.13137 | 3.72 | 29 | 29.1979
2002-08-29 | 5:00 | 4.237 | 1 | 3.467 | 0.15219 | 4.3095 | 29 | 29.2083
2002-08-29 | 5:15 | 4.645 | 1 | 3.875 | 0.19627 | 5.5578 | 29 | 29.2188
2002-08-29 | 5:30 | 5.174 | 1 | 4.404 | 0.26299 | 7.4469 | 29 | 29.2292
2002-08-29 | 5:45 | 4.895 | 1 | 4.125 | 0.22644 | 6.4119 | 29 | 29.2396
2002-08-29 | 6:00 | 4.538 | 1 | 3.768 | 0.1841 | 5.2131 | 29 | 29.25
2002-08-29 | 6:15 | 4.399 | 1 | 3.629 | 0.16894 | 4.7838 | 29 | 29.2604
2002-08-29 | 6:30 | 4.373 | 1 | 3.603 | 0.16618 | 4.7058 | 29 | 29.2708
2002-08-29 | 6:45 | 4.45 | 1 | 3.68 | 0.17442 | 4.9389 | 29 | 29.2812
2002-08-29 | 7:00 | 4.425 | 1 | 3.655 | 0.17172 | 4.8625 | 29 | 29.2917
2002-08-29 | 7:15 | 4.605 | 1 | 3.835 | 0.19167 | 5.4275 | 29 | 29.3021
2002-08-29 | 7:30 | 5.104 | 1 | 4.334 | 0.25353 | 7.1791 | 29 | 29.3125
2002-08-29 | 7:45 | 5.141 | 1 | 4.371 | 0.2585 | 7.32 | 29 | 29.3229
2002-08-29 | 8:00 | 4.795 | 1 | 4.025 | 0.21408 | 6.062 | 29 | 29.3333
2002-08-29 | 8:15 | 4.535 | 1 | 3.765 | 0.18377 | 5.2036 | 29 | 29.3438
2002-08-29 | 8:30 | 4.362 | 1 | 3.592 | 0.16503 | 4.673 | 29 | 29.3542
2002-08-29 | 8:45 | 4.344 | 1 | 3.574 | 0.16314 | 4.6196 | 29 | 29.3646
2002-08-29 | 9:00 | 4.303 | 1 | 3.533 | 0.15889 | 4.4994 | 29 | 29.375
2002-08-29 | 9:15 | 4.127 | 1 | 3.357 | 0.14137 | 4.0032 | 29 | 29.3854
2002-08-29 | 9:30 | 3.991 | 1 | 3.221 | 0.12862 | 3.642 | 29 | 29.3958
2002-08-29 | 9:45 | 3.863 | 1 | 3.093 | 0.11723 | 3.3195 | 29 | 29.4062
2002-08-29 | 10:00 | 3.811 | 1 | 3.041 | 0.11277 | 3.1933 | 29 | 29.4167
2002-08-29 | 10:15 | 3.76 | 1 | 2.99 | 0.10849 | 3.0722 | 29 | 29.4271
2002-08-29 | 10:30 | 3.709 | 1 | 2.939 | 0.10431 | 2.9537 | 29 | 29.4375
2002-08-29 | 10:45 | 3.631 | 1 | 2.861 | 0.098085 | 2.7775 | 29 | 29.4479
2002-08-29 | 11:00 | 3.551 | 1 | 2.781 | 0.091927 | 2.6031 | 29 | 29.4583
2002-08-29 | 11:15 | 3.521 | 1 | 2.751 | 0.089675 | 2.5393 | 29 | 29.4688
2002-08-29 | 11:30 | 3.492 | 1 | 2.722 | 0.087528 | 2.4785 | 29 | 29.4792
2002-08-29 | 11:45 | 3.463 | 1 | 2.693 | 0.085411 | 2.4186 | 29 | 29.4896
2002-08-29 | 12:00 | 3.466 | 1 | 2.696 | 0.085628 | 2.4247 | 29 | 29.5
2002-08-29 | 12:15 | 3.452 | 1 | 2.682 | 0.084615 | 2.396 | 29 | 29.5104
2002-08-29 | 12:30 | 3.389 | 1 | 2.619 | 0.080139 | 2.2693 | 29 | 29.5208
2002-08-29 | 12:45 | 3.345 | 1 | 2.575 | 0.077094 | 2.183 | 29 | 29.5312
2002-08-29 | 13:00 | 3.327 | 1 | 2.557 | 0.075867 | 2.1483 | 29 | 29.5417
2002-08-29 | 13:15 | 3.327 | 1 | 2.557 | 0.075867 | 2.1483 | 29 | 29.5521
2002-08-29 | 13:30 | 3.316 | 1 | 2.546 | 0.075123 | 2.1272 | 29 | 29.5625
2002-08-29 | 13:45 | 3.297 | 1 | 2.527 | 0.073847 | 2.0911 | 29 | 29.5729
2002-08-29 | 14:00 | 3.268 | 1 | 2.498 | 0.071924 | 2.0366 | 29 | 29.5833
2002-08-29 | 14:15 | 3.286 | 1 | 2.516 | 0.073114 | 2.0704 | 29 | 29.5938
2002-08-29 | 14:30 | 3.283 | 1 | 2.513 | 0.072915 | 2.0647 | 29 | 29.6042
2002-08-29 | 14:45 | 3.257 | 1 | 2.487 | 0.071202 | 2.0162 | 29 | 29.6146
2002-08-29 | 15:00 | 3.25 | 1 | 2.48 | 0.070744 | 2.0032 | 29 | 29.625
2002-08-29 | 15:15 | 3.235 | 1 | 2.465 | 0.06977 | 1.9757 | 29 | 29.6354
2002-08-29 | 15:30 | 3.239 | 1 | 2.469 | 0.070029 | 1.983 | 29 | 29.6458
2002-08-29 | 15:45 | 3.209 | 1 | 2.439 | 0.068098 | 1.9283 | 29 | 29.6562
2002-08-29 | 16:00 | 3.184 | 1 | 2.414 | 0.066513 | 1.8834 | 29 | 29.6667
2002-08-29 | 16:15 | 3.198 | 1 | 2.428 | 0.067398 | 1.9085 | 29 | 29.6771
2002-08-29 | 16:30 | 3.154 | 1 | 2.384 | 0.064638 | 1.8303 | 29 | 29.6875
2002-08-29 | 16:45 | 3.165 | 1 | 2.395 | 0.065322 | 1.8497 | 29 | 29.6979
2002-08-29 | 17:00 | 3.161 | 1 | 2.391 | 0.065073 | 1.8427 | 29 | 29.7083
2002-08-29 | 17:15 | 3.128 | 1 | 2.358 | 0.063037 | 1.785 | 29 | 29.7188
2002-08-29 | 17:30 | 3.147 | 1 | 2.377 | 0.064205 | 1.8181 | 29 | 29.7292
2002-08-29 | 17:45 | 3.136 | 1 | 2.366 | 0.063527 | 1.7989 | 29 | 29.7396
2002-08-29 | 18:00 | 3.15 | 1 | 2.38 | 0.06439 | 1.8233 | 29 | 29.75
2002-08-29 | 18:15 | 3.161 | 1 | 2.391 | 0.065073 | 1.8427 | 29 | 29.7604
2002-08-29 | 18:30 | 3.125 | 1 | 2.355 | 0.062854 | 1.7798 | 29 | 29.7708
2002-08-29 | 18:45 | 3.121 | 1 | 2.351 | 0.06261 | 1.7729 | 29 | 29.7812
2002-08-29 | 19:00 | 3.169 | 1 | 2.399 | 0.065572 | 1.8568 | 29 | 29.7917
2002-08-29 | 19:15 | 3.128 | 1 | 2.358 | 0.063037 | 1.785 | 29 | 29.8021
2002-08-29 | 19:30 | 3.132 | 1 | 2.362 | 0.063282 | 1.7919 | 29 | 29.8125
2002-08-29 | 19:45 | 3.143 | 1 | 2.373 | 0.063958 | 1.8111 | 29 | 29.8229
2002-08-29 | 20:00 | 3.125 | 1 | 2.355 | 0.062854 | 1.7798 | 29 | 29.8333
2002-08-29 | 20:15 | 3.117 | 1 | 2.347 | 0.062367 | 1.766 | 29 | 29.8438
2002-08-29 | 20:30 | 3.114 | 1 | 2.344 | 0.062185 | 1.7609 | 29 | 29.8542
2002-08-29 | 20:45 | 3.15 | 1 | 2.38 | 0.06439 | 1.8233 | 29 | 29.8646
2002-08-29 | 21:00 | 3.132 | 1 | 2.362 | 0.063282 | 1.7919 | 29 | 29.875
2002-08-29 | 21:15 | 3.136 | 1 | 2.366 | 0.063527 | 1.7989 | 29 | 29.8854
2002-08-29 | 21:30 | 3.143 | 1 | 2.373 | 0.063958 | 1.8111 | 29 | 29.8958
2002-08-29 | 21:45 | 3.125 | 1 | 2.355 | 0.062854 | 1.7798 | 29 | 29.9062
2002-08-29 | 22:00 | 3.158 | 1 | 2.388 | 0.064886 | 1.8374 | 29 | 29.9167
2002-08-29 | 22:15 | 3.11 | 1 | 2.34 | 0.061943 | 1.754 | 29 | 29.9271
2002-08-29 | 22:30 | 3.103 | 1 | 2.333 | 0.06152 | 1.742 | 29 | 29.9375
2002-08-29 | 22:45 | 3.117 | 1 | 2.347 | 0.062367 | 1.766 | 29 | 29.9479
2002-08-29 | 23:00 | 3.15 | 1 | 2.38 | 0.06439 | 1.8233 | 29 | 29.9583
2002-08-29 | 23:15 | 3.092 | 1 | 2.322 | 0.060858 | 1.7233 | 29 | 29.9688
2002-08-29 | 23:30 | 3.132 | 1 | 2.362 | 0.063282 | 1.7919 | 29 | 29.9792
2002-08-29 | 23:45 | 3.106 | 1 | 2.336 | 0.061701 | 1.7472 | 29 | 29.9896
2002-08-30 | 0:00 | 3.103 | 1 | 2.333 | 0.06152 | 1.742 | 30 | 30
2002-08-30 | 0:15 | 3.128 | 1 | 2.358 | 0.063037 | 1.785 | 30 | 30.0104
2002-08-30 | 0:30 | 3.121 | 1 | 2.351 | 0.06261 | 1.7729 | 30 | 30.0208
2002-08-30 | 0:45 | 3.099 | 1 | 2.329 | 0.061279 | 1.7352 | 30 | 30.0312
2002-08-30 | 1:00 | 3.117 | 1 | 2.347 | 0.062367 | 1.766 | 30 | 30.0417
2002-08-30 | 1:15 | 3.121 | 1 | 2.351 | 0.06261 | 1.7729 | 30 | 30.0521
2002-08-30 | 1:30 | 3.11 | 1 | 2.34 | 0.061943 | 1.754 | 30 | 30.0625
2002-08-30 | 1:45 | 3.128 | 1 | 2.358 | 0.063037 | 1.785 | 30 | 30.0729
2002-08-30 | 2:00 | 3.106 | 1 | 2.336 | 0.061701 | 1.7472 | 30 | 30.0833
2002-08-30 | 2:15 | 3.121 | 1 | 2.351 | 0.06261 | 1.7729 | 30 | 30.0938
2002-08-30 | 2:30 | 3.125 | 1 | 2.355 | 0.062854 | 1.7798 | 30 | 30.1042
2002-08-30 | 2:45 | 3.106 | 1 | 2.336 | 0.061701 | 1.7472 | 30 | 30.1146
2002-08-30 | 3:00 | 3.106 | 1 | 2.336 | 0.061701 | 1.7472 | 30 | 30.125
2002-08-30 | 3:15 | 3.095 | 1 | 2.325 | 0.061038 | 1.7284 | 30 | 30.1354
2002-08-30 | 3:30 | 3.103 | 1 | 2.333 | 0.06152 | 1.742 | 30 | 30.1458
2002-08-30 | 3:45 | 3.106 | 1 | 2.336 | 0.061701 | 1.7472 | 30 | 30.1562
2002-08-30 | 4:00 | 3.066 | 1 | 2.296 | 0.059312 | 1.6795 | 30 | 30.1667
2002-08-30 | 4:15 | 3.081 | 1 | 2.311 | 0.060201 | 1.7047 | 30 | 30.1771
2002-08-30 | 4:30 | 3.099 | 1 | 2.329 | 0.061279 | 1.7352 | 30 | 30.1875
2002-08-30 | 4:45 | 3.059 | 1 | 2.289 | 0.058899 | 1.6678 | 30 | 30.1979
2002-08-30 | 5:00 | 3.092 | 1 | 2.322 | 0.060858 | 1.7233 | 30 | 30.2083
2002-08-30 | 5:15 | 3.084 | 1 | 2.314 | 0.06038 | 1.7098 | 30 | 30.2188
2002-08-30 | 5:30 | 3.092 | 1 | 2.322 | 0.060858 | 1.7233 | 30 | 30.2292
2002-08-30 | 5:45 | 3.062 | 1 | 2.292 | 0.059076 | 1.6728 | 30 | 30.2396
2002-08-30 | 6:00 | 3.114 | 1 | 2.344 | 0.062185 | 1.7609 | 30 | 30.25
2002-08-30 | 6:15 | 3.088 | 1 | 2.318 | 0.060619 | 1.7165 | 30 | 30.2604
2002-08-30 | 6:30 | 3.103 | 1 | 2.333 | 0.06152 | 1.742 | 30 | 30.2708
2002-08-30 | 6:45 | 3.132 | 1 | 2.362 | 0.063282 | 1.7919 | 30 | 30.2812
2002-08-30 | 7:00 | 3.099 | 1 | 2.329 | 0.061279 | 1.7352 | 30 | 30.2917
2002-08-30 | 7:15 | 3.103 | 1 | 2.333 | 0.06152 | 1.742 | 30 | 30.3021
2002-08-30 | 7:30 | 3.088 | 1 | 2.318 | 0.060619 | 1.7165 | 30 | 30.3125
2002-08-30 | 7:45 | 3.103 | 1 | 2.333 | 0.06152 | 1.742 | 30 | 30.3229
2002-08-30 | 8:00 | 3.11 | 1 | 2.34 | 0.061943 | 1.754 | 30 | 30.3333
2002-08-30 | 8:15 | 3.084 | 1 | 2.314 | 0.06038 | 1.7098 | 30 | 30.3438
2002-08-30 | 8:30 | 3.125 | 1 | 2.355 | 0.062854 | 1.7798 | 30 | 30.3542
2002-08-30 | 8:45 | 3.084 | 1 | 2.314 | 0.06038 | 1.7098 | 30 | 30.3646
2002-08-30 | 9:00 | 3.128 | 1 | 2.358 | 0.063037 | 1.785 | 30 | 30.375
2002-08-30 | 9:15 | 3.084 | 1 | 2.314 | 0.06038 | 1.7098 | 30 | 30.3854
2002-08-30 | 9:30 | 3.088 | 1 | 2.318 | 0.060619 | 1.7165 | 30 | 30.3958
2002-08-30 | 9:45 | 3.103 | 1 | 2.333 | 0.06152 | 1.742 | 30 | 30.4062
2002-08-30 | 10:00 | 3.062 | 1 | 2.292 | 0.059076 | 1.6728 | 30 | 30.4167
2002-08-30 | 10:15 | 3.073 | 1 | 2.303 | 0.059726 | 1.6912 | 30 | 30.4271
2002-08-30 | 10:30 | 3.07 | 1 | 2.3 | 0.059548 | 1.6862 | 30 | 30.4375
2002-08-30 | 10:45 | 3.07 | 1 | 2.3 | 0.059548 | 1.6862 | 30 | 30.4479
2002-08-30 | 11:00 | 3.103 | 1 | 2.333 | 0.06152 | 1.742 | 30 | 30.4583
2002-08-30 | 11:15 | 3.055 | 1 | 2.285 | 0.058664 | 1.6612 | 30 | 30.4688
2002-08-30 | 11:30 | 3.084 | 1 | 2.314 | 0.06038 | 1.7098 | 30 | 30.4792
2002-08-30 | 11:45 | 3.07 | 1 | 2.3 | 0.059548 | 1.6862 | 30 | 30.4896
2002-08-30 | 12:00 | 3.084 | 1 | 2.314 | 0.06038 | 1.7098 | 30 | 30.5
2002-08-30 | 12:15 | 3.077 | 1 | 2.307 | 0.059963 | 1.698 | 30 | 30.5104
2002-08-30 | 12:30 | 3.081 | 1 | 2.311 | 0.060201 | 1.7047 | 30 | 30.5208
2002-08-30 | 12:45 | 3.048 | 1 | 2.278 | 0.058254 | 1.6496 | 30 | 30.5312
2002-08-30 | 13:00 | 3.07 | 1 | 2.3 | 0.059548 | 1.6862 | 30 | 30.5417
2002-08-30 | 13:15 | 3.084 | 1 | 2.314 | 0.06038 | 1.7098 | 30 | 30.5521
2002-08-30 | 13:30 | 3.051 | 1 | 2.281 | 0.058429 | 1.6545 | 30 | 30.5625
2002-08-30 | 13:45 | 3.062 | 1 | 2.292 | 0.059076 | 1.6728 | 30 | 30.5729
2002-08-30 | 14:00 | 3.044 | 1 | 2.274 | 0.05802 | 1.6429 | 30 | 30.5833
2002-08-30 | 14:15 | 3.044 | 1 | 2.274 | 0.05802 | 1.6429 | 30 | 30.5938
2002-08-30 | 14:30 | 3.066 | 1 | 2.296 | 0.059312 | 1.6795 | 30 | 30.6042
2002-08-30 | 14:45 | 3.055 | 1 | 2.285 | 0.058664 | 1.6612 | 30 | 30.6146
2002-08-30 | 15:00 | 3.048 | 1 | 2.278 | 0.058254 | 1.6496 | 30 | 30.625
2002-08-30 | 15:15 | 3.073 | 1 | 2.303 | 0.059726 | 1.6912 | 30 | 30.6354
2002-08-30 | 15:30 | 3.033 | 1 | 2.263 | 0.05738 | 1.6248 | 30 | 30.6458
2002-08-30 | 15:45 | 3.055 | 1 | 2.285 | 0.058664 | 1.6612 | 30 | 30.6562
2002-08-30 | 16:00 | 3.015 | 1 | 2.245 | 0.056342 | 1.5954 | 30 | 30.6667
2002-08-30 | 16:15 | 3.011 | 1 | 2.241 | 0.056113 | 1.5889 | 30 | 30.6771
2002-08-30 | 16:30 | 3.018 | 1 | 2.248 | 0.056514 | 1.6003 | 30 | 30.6875
2002-08-30 | 16:45 | 3.029 | 1 | 2.259 | 0.057149 | 1.6183 | 30 | 30.6979
2002-08-30 | 17:00 | 2.996 | 1 | 2.226 | 0.055258 | 1.5647 | 30 | 30.7083
2002-08-30 | 17:15 | 3.062 | 1 | 2.292 | 0.059076 | 1.6728 | 30 | 30.7188
2002-08-30 | 17:30 | 3.044 | 1 | 2.274 | 0.05802 | 1.6429 | 30 | 30.7292
2002-08-30 | 17:45 | 3.037 | 1 | 2.267 | 0.057612 | 1.6314 | 30 | 30.7396
2002-08-30 | 18:00 | 3.04 | 1 | 2.27 | 0.057787 | 1.6363 | 30 | 30.75
2002-08-30 | 18:15 | 3.022 | 1 | 2.252 | 0.056745 | 1.6068 | 30 | 30.7604
2002-08-30 | 18:30 | 2.989 | 1 | 2.219 | 0.054861 | 1.5535 | 30 | 30.7708
2002-08-30 | 18:45 | 2.985 | 1 | 2.215 | 0.054635 | 1.5471 | 30 | 30.7812
2002-08-30 | 19:00 | 3.026 | 1 | 2.256 | 0.056975 | 1.6134 | 30 | 30.7917
2002-08-30 | 19:15 | 3.022 | 1 | 2.252 | 0.056745 | 1.6068 | 30 | 30.8021
2002-08-30 | 19:30 | 3.011 | 1 | 2.241 | 0.056113 | 1.5889 | 30 | 30.8125
2002-08-30 | 19:45 | 3.037 | 1 | 2.267 | 0.057612 | 1.6314 | 30 | 30.8229
2002-08-30 | 20:00 | 3.018 | 1 | 2.248 | 0.056514 | 1.6003 | 30 | 30.8333
2002-08-30 | 20:15 | 3.048 | 1 | 2.278 | 0.058254 | 1.6496 | 30 | 30.8438
2002-08-30 | 20:30 | 3.029 | 1 | 2.259 | 0.057149 | 1.6183 | 30 | 30.8542
2002-08-30 | 20:45 | 3.055 | 1 | 2.285 | 0.058664 | 1.6612 | 30 | 30.8646
2002-08-30 | 21:00 | 3.04 | 1 | 2.27 | 0.057787 | 1.6363 | 30 | 30.875
2002-08-30 | 21:15 | 3.037 | 1 | 2.267 | 0.057612 | 1.6314 | 30 | 30.8854
2002-08-30 | 21:30 | 3.026 | 1 | 2.256 | 0.056975 | 1.6134 | 30 | 30.8958
2002-08-30 | 21:45 | 3.048 | 1 | 2.278 | 0.058254 | 1.6496 | 30 | 30.9062
2002-08-30 | 22:00 | 3.007 | 1 | 2.237 | 0.055884 | 1.5825 | 30 | 30.9167
2002-08-30 | 22:15 | 3.004 | 1 | 2.234 | 0.055713 | 1.5776 | 30 | 30.9271
2002-08-30 | 22:30 | 2.974 | 1 | 2.204 | 0.054017 | 1.5296 | 30 | 30.9375
2002-08-30 | 22:45 | 3.037 | 1 | 2.267 | 0.057612 | 1.6314 | 30 | 30.9479
2002-08-30 | 23:00 | 2.996 | 1 | 2.226 | 0.055258 | 1.5647 | 30 | 30.9583
2002-08-30 | 23:15 | 3 | 1 | 2.23 | 0.055485 | 1.5712 | 30 | 30.9688
2002-08-30 | 23:30 | 3.04 | 1 | 2.27 | 0.057787 | 1.6363 | 30 | 30.9792
2002-08-30 | 23:45 | 3.018 | 1 | 2.248 | 0.056514 | 1.6003 | 30 | 30.9896
2002-08-31 | 0:00 | 3.033 | 1 | 2.263 | 0.05738 | 1.6248 | 31 | 31
2002-08-31 | 0:15 | 3.004 | 1 | 2.234 | 0.055713 | 1.5776 | 31 | 31.0104
2002-08-31 | 0:30 | 3.029 | 1 | 2.259 | 0.057149 | 1.6183 | 31 | 31.0208
2002-08-31 | 0:45 | 3.018 | 1 | 2.248 | 0.056514 | 1.6003 | 31 | 31.0312
2002-08-31 | 1:00 | 3.022 | 1 | 2.252 | 0.056745 | 1.6068 | 31 | 31.0417
2002-08-31 | 1:15 | 3.029 | 1 | 2.259 | 0.057149 | 1.6183 | 31 | 31.0521
2002-08-31 | 1:30 | 3.026 | 1 | 2.256 | 0.056975 | 1.6134 | 31 | 31.0625
2002-08-31 | 1:45 | 3.015 | 1 | 2.245 | 0.056342 | 1.5954 | 31 | 31.0729
2002-08-31 | 2:00 | 3.011 | 1 | 2.241 | 0.056113 | 1.5889 | 31 | 31.0833
2002-08-31 | 2:15 | 2.989 | 1 | 2.219 | 0.054861 | 1.5535 | 31 | 31.0938
2002-08-31 | 2:30 | 2.989 | 1 | 2.219 | 0.054861 | 1.5535 | 31 | 31.1042
2002-08-31 | 2:45 | 2.989 | 1 | 2.219 | 0.054861 | 1.5535 | 31 | 31.1146
2002-08-31 | 3:00 | 3.004 | 1 | 2.234 | 0.055713 | 1.5776 | 31 | 31.125
2002-08-31 | 3:15 | 2.982 | 1 | 2.212 | 0.054466 | 1.5423 | 31 | 31.1354
2002-08-31 | 3:30 | 3.022 | 1 | 2.252 | 0.056745 | 1.6068 | 31 | 31.1458
2002-08-31 | 3:45 | 2.978 | 1 | 2.208 | 0.054241 | 1.5359 | 31 | 31.1562
2002-08-31 | 4:00 | 3.004 | 1 | 2.234 | 0.055713 | 1.5776 | 31 | 31.1667
2002-08-31 | 4:15 | 3.022 | 1 | 2.252 | 0.056745 | 1.6068 | 31 | 31.1771
2002-08-31 | 4:30 | 3.018 | 1 | 2.248 | 0.056514 | 1.6003 | 31 | 31.1875
2002-08-31 | 4:45 | 3.004 | 1 | 2.234 | 0.055713 | 1.5776 | 31 | 31.1979
2002-08-31 | 5:00 | 2.974 | 1 | 2.204 | 0.054017 | 1.5296 | 31 | 31.2083
2002-08-31 | 5:15 | 3.018 | 1 | 2.248 | 0.056514 | 1.6003 | 31 | 31.2188
2002-08-31 | 5:30 | 3.018 | 1 | 2.248 | 0.056514 | 1.6003 | 31 | 31.2292
2002-08-31 | 5:45 | 3.018 | 1 | 2.248 | 0.056514 | 1.6003 | 31 | 31.2396
2002-08-31 | 6:00 | 2.996 | 1 | 2.226 | 0.055258 | 1.5647 | 31 | 31.25
2002-08-31 | 6:15 | 2.989 | 1 | 2.219 | 0.054861 | 1.5535 | 31 | 31.2604
2002-08-31 | 6:30 | 3.037 | 1 | 2.267 | 0.057612 | 1.6314 | 31 | 31.2708
2002-08-31 | 6:45 | 3.044 | 1 | 2.274 | 0.05802 | 1.6429 | 31 | 31.2812
2002-08-31 | 7:00 | 3.048 | 1 | 2.278 | 0.058254 | 1.6496 | 31 | 31.2917
2002-08-31 | 7:15 | 3.018 | 1 | 2.248 | 0.056514 | 1.6003 | 31 | 31.3021
2002-08-31 | 7:30 | 3.04 | 1 | 2.27 | 0.057787 | 1.6363 | 31 | 31.3125
2002-08-31 | 7:45 | 3.055 | 1 | 2.285 | 0.058664 | 1.6612 | 31 | 31.3229
2002-08-31 | 8:00 | 3.084 | 1 | 2.314 | 0.06038 | 1.7098 | 31 | 31.3333
2002-08-31 | 8:15 | 3.066 | 1 | 2.296 | 0.059312 | 1.6795 | 31 | 31.3438
2002-08-31 | 8:30 | 3.066 | 1 | 2.296 | 0.059312 | 1.6795 | 31 | 31.3542
2002-08-31 | 8:45 | 3.103 | 1 | 2.333 | 0.06152 | 1.742 | 31 | 31.3646
2002-08-31 | 9:00 | 3.099 | 1 | 2.329 | 0.061279 | 1.7352 | 31 | 31.375
2002-08-31 | 9:15 | 3.11 | 1 | 2.34 | 0.061943 | 1.754 | 31 | 31.3854
2002-08-31 | 9:30 | 3.081 | 1 | 2.311 | 0.060201 | 1.7047 | 31 | 31.3958
2002-08-31 | 9:45 | 3.106 | 1 | 2.336 | 0.061701 | 1.7472 | 31 | 31.4062
2002-08-31 | 10:00 | 3.04 | 1 | 2.27 | 0.057787 | 1.6363 | 31 | 31.4167
2002-08-31 | 10:15 | 3.07 | 1 | 2.3 | 0.059548 | 1.6862 | 31 | 31.4271
2002-08-31 | 10:30 | 3.059 | 1 | 2.289 | 0.058899 | 1.6678 | 31 | 31.4375
2002-08-31 | 10:45 | 3.011 | 1 | 2.241 | 0.056113 | 1.5889 | 31 | 31.4479
2002-08-31 | 11:00 | 3.033 | 1 | 2.263 | 0.05738 | 1.6248 | 31 | 31.4583
2002-08-31 | 11:15 | 3.011 | 1 | 2.241 | 0.056113 | 1.5889 | 31 | 31.4688
2002-08-31 | 11:30 | 2.989 | 1 | 2.219 | 0.054861 | 1.5535 | 31 | 31.4792
2002-08-31 | 11:45 | 2.996 | 1 | 2.226 | 0.055258 | 1.5647 | 31 | 31.4896
2002-08-31 | 12:00 | 2.963 | 1 | 2.193 | 0.053402 | 1.5122 | 31 | 31.5
2002-08-31 | 12:15 | 2.971 | 1 | 2.201 | 0.053849 | 1.5248 | 31 | 31.5104
2002-08-31 | 12:30 | 2.974 | 1 | 2.204 | 0.054017 | 1.5296 | 31 | 31.5208
2002-08-31 | 12:45 | 2.963 | 1 | 2.193 | 0.053402 | 1.5122 | 31 | 31.5312
2002-08-31 | 13:00 | 2.967 | 1 | 2.197 | 0.053625 | 1.5185 | 31 | 31.5417
2002-08-31 | 13:15 | 2.938 | 1 | 2.168 | 0.052021 | 1.4731 | 31 | 31.5521
2002-08-31 | 13:30 | 2.963 | 1 | 2.193 | 0.053402 | 1.5122 | 31 | 31.5625
2002-08-31 | 13:45 | 2.923 | 1 | 2.153 | 0.051201 | 1.4499 | 31 | 31.5729
2002-08-31 | 14:00 | 2.945 | 1 | 2.175 | 0.052406 | 1.484 | 31 | 31.5833
2002-08-31 | 14:15 | 2.956 | 1 | 2.186 | 0.053014 | 1.5012 | 31 | 31.5938
2002-08-31 | 14:30 | 2.919 | 1 | 2.149 | 0.050984 | 1.4437 | 31 | 31.6042
2002-08-31 | 14:45 | 2.949 | 1 | 2.179 | 0.052626 | 1.4902 | 31 | 31.6146
2002-08-31 | 15:00 | 2.945 | 1 | 2.175 | 0.052406 | 1.484 | 31 | 31.625
2002-08-31 | 15:15 | 2.941 | 1 | 2.171 | 0.052185 | 1.4777 | 31 | 31.6354
2002-08-31 | 15:30 | 2.919 | 1 | 2.149 | 0.050984 | 1.4437 | 31 | 31.6458
2002-08-31 | 15:45 | 2.96 | 1 | 2.19 | 0.053236 | 1.5075 | 31 | 31.6562
2002-08-31 | 16:00 | 2.934 | 1 | 2.164 | 0.051802 | 1.4669 | 31 | 31.6667
2002-08-31 | 16:15 | 2.949 | 1 | 2.179 | 0.052626 | 1.4902 | 31 | 31.6771
2002-08-31 | 16:30 | 2.956 | 1 | 2.186 | 0.053014 | 1.5012 | 31 | 31.6875
2002-08-31 | 16:45 | 2.923 | 1 | 2.153 | 0.051201 | 1.4499 | 31 | 31.6979
2002-08-31 | 17:00 | 2.941 | 1 | 2.171 | 0.052185 | 1.4777 | 31 | 31.7083
2002-08-31 | 17:15 | 2.945 | 1 | 2.175 | 0.052406 | 1.484 | 31 | 31.7188
2002-08-31 | 17:30 | 2.941 | 1 | 2.171 | 0.052185 | 1.4777 | 31 | 31.7292
2002-08-31 | 17:45 | 2.96 | 1 | 2.19 | 0.053236 | 1.5075 | 31 | 31.7396
2002-08-31 | 18:00 | 2.989 | 1 | 2.219 | 0.054861 | 1.5535 | 31 | 31.75
2002-08-31 | 18:15 | 2.971 | 1 | 2.201 | 0.053849 | 1.5248 | 31 | 31.7604
2002-08-31 | 18:30 | 2.963 | 1 | 2.193 | 0.053402 | 1.5122 | 31 | 31.7708
2002-08-31 | 18:45 | 2.993 | 1 | 2.223 | 0.055088 | 1.5599 | 31 | 31.7812
2002-08-31 | 19:00 | 3.007 | 1 | 2.237 | 0.055884 | 1.5825 | 31 | 31.7917
2002-08-31 | 19:15 | 2.989 | 1 | 2.219 | 0.054861 | 1.5535 | 31 | 31.8021
2002-08-31 | 19:30 | 2.971 | 1 | 2.201 | 0.053849 | 1.5248 | 31 | 31.8125
2002-08-31 | 19:45 | 3 | 1 | 2.23 | 0.055485 | 1.5712 | 31 | 31.8229
2002-08-31 | 20:00 | 3.011 | 1 | 2.241 | 0.056113 | 1.5889 | 31 | 31.8333
2002-08-31 | 20:15 | 2.985 | 1 | 2.215 | 0.054635 | 1.5471 | 31 | 31.8438
2002-08-31 | 20:30 | 3.011 | 1 | 2.241 | 0.056113 | 1.5889 | 31 | 31.8542
2002-08-31 | 20:45 | 2.993 | 1 | 2.223 | 0.055088 | 1.5599 | 31 | 31.8646
2002-08-31 | 21:00 | 2.985 | 1 | 2.215 | 0.054635 | 1.5471 | 31 | 31.875
2002-08-31 | 21:15 | 3 | 1 | 2.23 | 0.055485 | 1.5712 | 31 | 31.8854
2002-08-31 | 21:30 | 2.989 | 1 | 2.219 | 0.054861 | 1.5535 | 31 | 31.8958
2002-08-31 | 21:45 | 3.022 | 1 | 2.252 | 0.056745 | 1.6068 | 31 | 31.9062
2002-08-31 | 22:00 | 2.993 | 1 | 2.223 | 0.055088 | 1.5599 | 31 | 31.9167
2002-08-31 | 22:15 | 3 | 1 | 2.23 | 0.055485 | 1.5712 | 31 | 31.9271
2002-08-31 | 22:30 | 2.978 | 1 | 2.208 | 0.054241 | 1.5359 | 31 | 31.9375
2002-08-31 | 22:45 | 2.982 | 1 | 2.212 | 0.054466 | 1.5423 | 31 | 31.9479
2002-08-31 | 23:00 | 3 | 1 | 2.23 | 0.055485 | 1.5712 | 31 | 31.9583
2002-08-31 | 23:15 | 3.022 | 1 | 2.252 | 0.056745 | 1.6068 | 31 | 31.9688
2002-08-31 | 23:30 | 3.015 | 1 | 2.245 | 0.056342 | 1.5954 | 31 | 31.9792
2002-08-31 | 23:45 | 2.967 | 1 | 2.197 | 0.053625 | 1.5185 | 31 | 31.9896

## Daily
|  |  | 900 | Seconds per interval
|  |  | 1000 | liters/m3
Monthly Summary
|  |  | Feet3/month | Liters/month | meters3/month
|  |  | 2163.8938 | 1947504.4445 | 1947.5044
Daily Summary
Date | Average of Q(l/s) | Average of Q(ft^3/s) | Feet3/day | Liters/day | meters3/day
2002-08-01 | 2.8097 | 0.099222 | 89.3 | 80370.0328 | 80.37
2002-08-02 | 2.6605 | 0.093955 | 84.5596 | 76103.6635 | 76.1037
2002-08-03 | 2.6355 | 0.093073 | 83.7659 | 75389.3127 | 75.3893
2002-08-04 | 2.7529 | 0.097219 | 87.4975 | 78747.7136 | 78.7477
2002-08-05 | 2.8693 | 0.10133 | 91.1945 | 82075.0539 | 82.0751
2002-08-06 | 2.8687 | 0.10131 | 91.1765 | 82058.8524 | 82.0589
2002-08-07 | 2.828 | 0.09987 | 89.8827 | 80894.3909 | 80.8944
2002-08-08 | 2.819 | 0.099553 | 89.5978 | 80638.0235 | 80.638
2002-08-09 | 2.7224 | 0.096142 | 86.5282 | 77875.4212 | 77.8754
2002-08-10 | 2.7328 | 0.096508 | 86.8569 | 78171.2431 | 78.1712
2002-08-11 | 2.7902 | 0.098535 | 88.6817 | 79813.5262 | 79.8135
2002-08-12 | 2.5589 | 0.090366 | 81.3292 | 73196.2977 | 73.1963
2002-08-13 | 2.0816 | 0.073511 | 66.1599 | 59543.8667 | 59.5439
2002-08-14 | 2.1444 | 0.075728 | 68.1549 | 61339.4506 | 61.3395
2002-08-15 | 2.2189 | 0.078358 | 70.5225 | 63470.287 | 63.4703
2002-08-16 | 2.2379 | 0.079031 | 71.1282 | 64015.4086 | 64.0154
2002-08-17 | 2.1997 | 0.077682 | 69.9135 | 62922.1946 | 62.9222
2002-08-18 | 1.5948 | 0.056319 | 50.6874 | 45618.6164 | 45.6186
2002-08-19 | 1.6178 | 0.057131 | 51.4182 | 46276.4107 | 46.2764
2002-08-20 | 1.7689 | 0.062467 | 56.2207 | 50598.6413 | 50.5986
2002-08-21 | 1.4438 | 0.050988 | 45.8896 | 41300.6817 | 41.3007
2002-08-22 | 1.446 | 0.051065 | 45.9584 | 41362.5797 | 41.3626
2002-08-23 | 1.5745 | 0.055604 | 50.0436 | 45039.2225 | 45.0392
2002-08-24 | 2.591 | 0.0915 | 82.35 | 74114.9692 | 74.115
2002-08-25 | 2.3386 | 0.082588 | 74.3294 | 66896.4429 | 66.8964
2002-08-26 | 2.2846 | 0.080682 | 72.6134 | 65352.0458 | 65.352
2002-08-27 | 2.3438 | 0.082769 | 74.4921 | 67042.8829 | 67.0429
2002-08-28 | 1.8078 | 0.063843 | 57.4583 | 51712.4675 | 51.7125
2002-08-29 | 2.8989 | 0.10237 | 92.1372 | 82923.5162 | 82.9235
2002-08-30 | 1.6804 | 0.059344 | 53.41 | 48068.9563 | 48.069
2002-08-31 | 1.5711 | 0.055484 | 49.9359 | 44942.3052 | 44.9423

## Description
Site Description: The site of the Weisman weir is a culvert located on the northern face of South Mountain on Look-Out Drive.
The culvert is a long metal tube extending under the road. The opening where measurements were taken has a diameter of about
36.5 inches. The opening is partially covered with a sheet of metal with an 8" v-notch in it for water to pour through.
|  | Latitude: | 40.6017 N | Longitude: | 75.3756 W | Elevation: | 670 | approx. ft. | Coordinate reference NAD27
Equipment: -Telog R-2100e Series Recorder programmed to record at 15 minute intervals, hold 7 months of data
calibration factor: 4.0 mA = 0.0 in., 20.0 mA = 11.75 in.
-Greyline Instruments Ultrasonic Level Sensor LIT25-A1A1A model PZ25T-A/7646: accuracy of (+/-) .25%of Full Scale
repeatablility of (+/-) .1% of Full Scale
linearity of (+/-) .1% of Full Scale
temperature compensation range: -34 to 74 degrees C
range: 40.6cm (16") to 999.9cm (394")
Flow Calibration: Calibrated by placing a bucket of known volume underneath the weir outflow stream and timing with a stopwatch how long it
took for the stream to fill the bucket. This is done several times and then the times taken is averaged.
Height Calibration: The height is calibrated by taking a laser level (LASERMARK) and leveling it at the surface of the water as it pours through the v-notch. We then
took a meterstick and placed it in the v-notch and in the laserbeam in order to see the height of the water from the bottom of the notch
to the surface of the water. This measurement was then subtracted from that given to us by the data logger at the site. The difference
was then used to correct all readings for adjusted height given by the data logger.
Time Calibration: This data logger is unusual because it reports the beginning time for each record. The clock accuracy is checked by placing an obstruction under
the sensor at least 16" away and held steady for 20 minutes. After downloading the data, the effected records are interpreted to establish the beginning
and the ending of the 20 minute period in data logger time compared to real time.