## 15-min Data
Lehigh Streamflow Data from Weisman weir |  |  |  | Edit first record to conform (in raw data it is the last period of the previous month)
Date | Start_EDT | Stage_inch | ratio | adjust h | Q(ft^3/s) | Q(l/s) | Day | Day_time | flow eqn
2003-11-01 | 0:00 | 6.231 | 1 | 5.461 | 0.43008 | 12.1785 | 1 | 1 | hl | 8 | offset (in.) | 0.77 | 2001-06-07
2003-11-01 | 0:15 | 6.25 | 1 | 5.48 | 0.43351 | 12.2756 | 1 | 1.0104 | a1 | 0.008867 | Based on field measurements of water height and recorded height
2003-11-01 | 0:30 | 6.216 | 1 | 5.446 | 0.42738 | 12.1021 | 1 | 1.0208 | b1 | 2.2865 | validated with timed bucket-filling tests.
2003-11-01 | 0:45 | 6.257 | 1 | 5.487 | 0.43478 | 12.3115 | 1 | 1.0313 | a2 | 0.0014639
2003-11-01 | 1:00 | 6.194 | 1 | 5.424 | 0.42345 | 11.9907 | 1 | 1.0417 | b2 | 3.1711
2003-11-01 | 1:15 | 6.275 | 1 | 5.505 | 0.43804 | 12.404 | 1 | 1.0521 | l/ft3 | 28.3168
2003-11-01 | 1:30 | 6.187 | 1 | 5.417 | 0.4222 | 11.9553 | 1 | 1.0625
2003-11-01 | 1:45 | 6.239 | 1 | 5.469 | 0.43152 | 12.2193 | 1 | 1.0729
2003-11-01 | 2:00 | 6.257 | 1 | 5.487 | 0.43478 | 12.3115 | 1 | 1.0833
2003-11-01 | 2:15 | 6.257 | 1 | 5.487 | 0.43478 | 12.3115 | 1 | 1.0938
2003-11-01 | 2:30 | 6.239 | 1 | 5.469 | 0.43152 | 12.2193 | 1 | 1.1042
2003-11-01 | 2:45 | 6.213 | 1 | 5.443 | 0.42685 | 12.0869 | 1 | 1.1146
2003-11-01 | 3:00 | 6.187 | 1 | 5.417 | 0.4222 | 11.9553 | 1 | 1.125
2003-11-01 | 3:15 | 6.264 | 1 | 5.494 | 0.43605 | 12.3474 | 1 | 1.1354
2003-11-01 | 3:30 | 6.261 | 1 | 5.491 | 0.4355 | 12.332 | 1 | 1.1458
2003-11-01 | 3:45 | 6.227 | 1 | 5.457 | 0.42936 | 12.1581 | 1 | 1.1563
2003-11-01 | 4:00 | 6.205 | 1 | 5.435 | 0.42541 | 12.0463 | 1 | 1.1667
2003-11-01 | 4:15 | 6.235 | 1 | 5.465 | 0.4308 | 12.1989 | 1 | 1.1771
2003-11-01 | 4:30 | 6.183 | 1 | 5.413 | 0.42149 | 11.9351 | 1 | 1.1875
2003-11-01 | 4:45 | 6.235 | 1 | 5.465 | 0.4308 | 12.1989 | 1 | 1.1979
2003-11-01 | 5:00 | 6.25 | 1 | 5.48 | 0.43351 | 12.2756 | 1 | 1.2083
2003-11-01 | 5:15 | 6.198 | 1 | 5.428 | 0.42416 | 12.0109 | 1 | 1.2188
2003-11-01 | 5:30 | 6.268 | 1 | 5.498 | 0.43677 | 12.368 | 1 | 1.2292
2003-11-01 | 5:45 | 6.25 | 1 | 5.48 | 0.43351 | 12.2756 | 1 | 1.2396
2003-11-01 | 6:00 | 6.272 | 1 | 5.502 | 0.4375 | 12.3886 | 1 | 1.25 | Rain, inches, Williams Roof: |  | 5-6Nov | 0.2
2003-11-01 | 6:15 | 6.227 | 1 | 5.457 | 0.42936 | 12.1581 | 1 | 1.2604 |  |  | 2004-11-12 | 0.2
2003-11-01 | 6:30 | 6.224 | 1 | 5.454 | 0.42882 | 12.1428 | 1 | 1.2708 |  |  | 19-20Nov | 1.3
2003-11-01 | 6:45 | 6.239 | 1 | 5.469 | 0.43152 | 12.2193 | 1 | 1.2813 |  |  | 24-25Nov | 0.3
2003-11-01 | 7:00 | 6.275 | 1 | 5.505 | 0.43804 | 12.404 | 1 | 1.2917 |  |  | 2004-11-28 | 0.91
2003-11-01 | 7:15 | 6.205 | 1 | 5.435 | 0.42541 | 12.0463 | 1 | 1.3021
2003-11-01 | 7:30 | 6.227 | 1 | 5.457 | 0.42936 | 12.1581 | 1 | 1.3125
2003-11-01 | 7:45 | 6.279 | 1 | 5.509 | 0.43877 | 12.4246 | 1 | 1.3229
2003-11-01 | 8:00 | 6.246 | 1 | 5.476 | 0.43279 | 12.2551 | 1 | 1.3333
2003-11-01 | 8:15 | 6.224 | 1 | 5.454 | 0.42882 | 12.1428 | 1 | 1.3438
2003-11-01 | 8:30 | 6.198 | 1 | 5.428 | 0.42416 | 12.0109 | 1 | 1.3542
2003-11-01 | 8:45 | 6.198 | 1 | 5.428 | 0.42416 | 12.0109 | 1 | 1.3646
2003-11-01 | 9:00 | 6.239 | 1 | 5.469 | 0.43152 | 12.2193 | 1 | 1.375
2003-11-01 | 9:15 | 6.261 | 1 | 5.491 | 0.4355 | 12.332 | 1 | 1.3854
2003-11-01 | 9:30 | 6.213 | 1 | 5.443 | 0.42685 | 12.0869 | 1 | 1.3958
2003-11-01 | 9:45 | 6.253 | 1 | 5.483 | 0.43405 | 12.291 | 1 | 1.4063
2003-11-01 | 10:00 | 6.213 | 1 | 5.443 | 0.42685 | 12.0869 | 1 | 1.4167
2003-11-01 | 10:15 | 6.261 | 1 | 5.491 | 0.4355 | 12.332 | 1 | 1.4271
2003-11-01 | 10:30 | 6.191 | 1 | 5.421 | 0.42291 | 11.9755 | 1 | 1.4375
2003-11-01 | 10:45 | 6.191 | 1 | 5.421 | 0.42291 | 11.9755 | 1 | 1.4479
2003-11-01 | 11:00 | 6.202 | 1 | 5.432 | 0.42488 | 12.0311 | 1 | 1.4583
2003-11-01 | 11:15 | 6.132 | 1 | 5.362 | 0.41246 | 11.6796 | 1 | 1.4688
2003-11-01 | 11:30 | 6.191 | 1 | 5.421 | 0.42291 | 11.9755 | 1 | 1.4792
2003-11-01 | 11:45 | 6.139 | 1 | 5.369 | 0.41369 | 11.7145 | 1 | 1.4896
2003-11-01 | 12:00 | 6.154 | 1 | 5.384 | 0.41634 | 11.7894 | 1 | 1.5
2003-11-01 | 12:15 | 6.169 | 1 | 5.399 | 0.419 | 11.8647 | 1 | 1.5104
2003-11-01 | 12:30 | 6.15 | 1 | 5.38 | 0.41563 | 11.7694 | 1 | 1.5208
2003-11-01 | 12:45 | 6.147 | 1 | 5.377 | 0.4151 | 11.7544 | 1 | 1.5313
2003-11-01 | 13:00 | 6.139 | 1 | 5.369 | 0.41369 | 11.7145 | 1 | 1.5417
2003-11-01 | 13:15 | 6.073 | 1 | 5.303 | 0.40216 | 11.3878 | 1 | 1.5521
2003-11-01 | 13:30 | 6.114 | 1 | 5.344 | 0.4093 | 11.5901 | 1 | 1.5625
2003-11-01 | 13:45 | 6.132 | 1 | 5.362 | 0.41246 | 11.6796 | 1 | 1.5729
2003-11-01 | 14:00 | 6.154 | 1 | 5.384 | 0.41634 | 11.7894 | 1 | 1.5833
2003-11-01 | 14:15 | 6.125 | 1 | 5.355 | 0.41123 | 11.6447 | 1 | 1.5938
2003-11-01 | 14:30 | 6.143 | 1 | 5.373 | 0.4144 | 11.7344 | 1 | 1.6042
2003-11-01 | 14:45 | 6.128 | 1 | 5.358 | 0.41176 | 11.6597 | 1 | 1.6146
2003-11-01 | 15:00 | 6.121 | 1 | 5.351 | 0.41053 | 11.6249 | 1 | 1.625
2003-11-01 | 15:15 | 6.169 | 1 | 5.399 | 0.419 | 11.8647 | 1 | 1.6354
2003-11-01 | 15:30 | 6.15 | 1 | 5.38 | 0.41563 | 11.7694 | 1 | 1.6458
2003-11-01 | 15:45 | 6.132 | 1 | 5.362 | 0.41246 | 11.6796 | 1 | 1.6563
2003-11-01 | 16:00 | 6.106 | 1 | 5.336 | 0.4079 | 11.5505 | 1 | 1.6667
2003-11-01 | 16:15 | 6.106 | 1 | 5.336 | 0.4079 | 11.5505 | 1 | 1.6771
2003-11-01 | 16:30 | 6.154 | 1 | 5.384 | 0.41634 | 11.7894 | 1 | 1.6875
2003-11-01 | 16:45 | 6.187 | 1 | 5.417 | 0.4222 | 11.9553 | 1 | 1.6979
2003-11-01 | 17:00 | 6.169 | 1 | 5.399 | 0.419 | 11.8647 | 1 | 1.7083
2003-11-01 | 17:15 | 6.169 | 1 | 5.399 | 0.419 | 11.8647 | 1 | 1.7188
2003-11-01 | 17:30 | 6.191 | 1 | 5.421 | 0.42291 | 11.9755 | 1 | 1.7292
2003-11-01 | 17:45 | 6.194 | 1 | 5.424 | 0.42345 | 11.9907 | 1 | 1.7396
2003-11-01 | 18:00 | 6.136 | 1 | 5.366 | 0.41316 | 11.6995 | 1 | 1.75
2003-11-01 | 18:15 | 6.198 | 1 | 5.428 | 0.42416 | 12.0109 | 1 | 1.7604
2003-11-01 | 18:30 | 6.198 | 1 | 5.428 | 0.42416 | 12.0109 | 1 | 1.7708
2003-11-01 | 18:45 | 6.183 | 1 | 5.413 | 0.42149 | 11.9351 | 1 | 1.7813
2003-11-01 | 19:00 | 6.198 | 1 | 5.428 | 0.42416 | 12.0109 | 1 | 1.7917
2003-11-01 | 19:15 | 6.209 | 1 | 5.439 | 0.42613 | 12.0666 | 1 | 1.8021
2003-11-01 | 19:30 | 6.147 | 1 | 5.377 | 0.4151 | 11.7544 | 1 | 1.8125
2003-11-01 | 19:45 | 6.169 | 1 | 5.399 | 0.419 | 11.8647 | 1 | 1.8229
2003-11-01 | 20:00 | 6.147 | 1 | 5.377 | 0.4151 | 11.7544 | 1 | 1.8333
2003-11-01 | 20:15 | 6.158 | 1 | 5.388 | 0.41705 | 11.8095 | 1 | 1.8438
2003-11-01 | 20:30 | 6.136 | 1 | 5.366 | 0.41316 | 11.6995 | 1 | 1.8542
2003-11-01 | 20:45 | 6.205 | 1 | 5.435 | 0.42541 | 12.0463 | 1 | 1.8646
2003-11-01 | 21:00 | 6.202 | 1 | 5.432 | 0.42488 | 12.0311 | 1 | 1.875
2003-11-01 | 21:15 | 6.194 | 1 | 5.424 | 0.42345 | 11.9907 | 1 | 1.8854
2003-11-01 | 21:30 | 6.209 | 1 | 5.439 | 0.42613 | 12.0666 | 1 | 1.8958
2003-11-01 | 21:45 | 6.187 | 1 | 5.417 | 0.4222 | 11.9553 | 1 | 1.9063
2003-11-01 | 22:00 | 6.161 | 1 | 5.391 | 0.41758 | 11.8245 | 1 | 1.9167
2003-11-01 | 22:15 | 6.128 | 1 | 5.358 | 0.41176 | 11.6597 | 1 | 1.9271
2003-11-01 | 22:30 | 6.187 | 1 | 5.417 | 0.4222 | 11.9553 | 1 | 1.9375
2003-11-01 | 22:45 | 6.154 | 1 | 5.384 | 0.41634 | 11.7894 | 1 | 1.9479
2003-11-01 | 23:00 | 6.165 | 1 | 5.395 | 0.41829 | 11.8446 | 1 | 1.9583
2003-11-01 | 23:15 | 6.169 | 1 | 5.399 | 0.419 | 11.8647 | 1 | 1.9688
2003-11-01 | 23:30 | 6.165 | 1 | 5.395 | 0.41829 | 11.8446 | 1 | 1.9792
2003-11-01 | 23:45 | 6.092 | 1 | 5.322 | 0.40546 | 11.4813 | 1 | 1.9896
2003-11-02 | 0:00 | 6.18 | 1 | 5.41 | 0.42095 | 11.92 | 2 | 2
2003-11-02 | 0:15 | 6.205 | 1 | 5.435 | 0.42541 | 12.0463 | 2 | 2.0104
2003-11-02 | 0:30 | 6.158 | 1 | 5.388 | 0.41705 | 11.8095 | 2 | 2.0208
2003-11-02 | 0:45 | 6.191 | 1 | 5.421 | 0.42291 | 11.9755 | 2 | 2.0313
2003-11-02 | 1:00 | 6.205 | 1 | 5.435 | 0.42541 | 12.0463 | 2 | 2.0417
2003-11-02 | 1:15 | 6.139 | 1 | 5.369 | 0.41369 | 11.7145 | 2 | 2.0521
2003-11-02 | 1:30 | 6.213 | 1 | 5.443 | 0.42685 | 12.0869 | 2 | 2.0625
2003-11-02 | 1:45 | 6.161 | 1 | 5.391 | 0.41758 | 11.8245 | 2 | 2.0729
2003-11-02 | 2:00 | 6.143 | 1 | 5.373 | 0.4144 | 11.7344 | 2 | 2.0833
2003-11-02 | 2:15 | 6.161 | 1 | 5.391 | 0.41758 | 11.8245 | 2 | 2.0938
2003-11-02 | 2:30 | 6.161 | 1 | 5.391 | 0.41758 | 11.8245 | 2 | 2.1042
2003-11-02 | 2:45 | 6.235 | 1 | 5.465 | 0.4308 | 12.1989 | 2 | 2.1146
2003-11-02 | 3:00 | 6.165 | 1 | 5.395 | 0.41829 | 11.8446 | 2 | 2.125
2003-11-02 | 3:15 | 6.213 | 1 | 5.443 | 0.42685 | 12.0869 | 2 | 2.1354
2003-11-02 | 3:30 | 6.194 | 1 | 5.424 | 0.42345 | 11.9907 | 2 | 2.1458
2003-11-02 | 3:45 | 6.235 | 1 | 5.465 | 0.4308 | 12.1989 | 2 | 2.1563
2003-11-02 | 4:00 | 6.187 | 1 | 5.417 | 0.4222 | 11.9553 | 2 | 2.1667
2003-11-02 | 4:15 | 6.213 | 1 | 5.443 | 0.42685 | 12.0869 | 2 | 2.1771
2003-11-02 | 4:30 | 6.205 | 1 | 5.435 | 0.42541 | 12.0463 | 2 | 2.1875
2003-11-02 | 4:45 | 6.183 | 1 | 5.413 | 0.42149 | 11.9351 | 2 | 2.1979
2003-11-02 | 5:00 | 6.22 | 1 | 5.45 | 0.4281 | 12.1225 | 2 | 2.2083
2003-11-02 | 5:15 | 6.198 | 1 | 5.428 | 0.42416 | 12.0109 | 2 | 2.2188
2003-11-02 | 5:30 | 6.279 | 1 | 5.509 | 0.43877 | 12.4246 | 2 | 2.2292
2003-11-02 | 5:45 | 6.205 | 1 | 5.435 | 0.42541 | 12.0463 | 2 | 2.2396
2003-11-02 | 6:00 | 6.194 | 1 | 5.424 | 0.42345 | 11.9907 | 2 | 2.25
2003-11-02 | 6:15 | 6.216 | 1 | 5.446 | 0.42738 | 12.1021 | 2 | 2.2604
2003-11-02 | 6:30 | 6.224 | 1 | 5.454 | 0.42882 | 12.1428 | 2 | 2.2708
2003-11-02 | 6:45 | 6.227 | 1 | 5.457 | 0.42936 | 12.1581 | 2 | 2.2813
2003-11-02 | 7:00 | 6.143 | 1 | 5.373 | 0.4144 | 11.7344 | 2 | 2.2917
2003-11-02 | 7:15 | 6.198 | 1 | 5.428 | 0.42416 | 12.0109 | 2 | 2.3021
2003-11-02 | 7:30 | 6.205 | 1 | 5.435 | 0.42541 | 12.0463 | 2 | 2.3125
2003-11-02 | 7:45 | 6.213 | 1 | 5.443 | 0.42685 | 12.0869 | 2 | 2.3229
2003-11-02 | 8:00 | 6.242 | 1 | 5.472 | 0.43206 | 12.2347 | 2 | 2.3333
2003-11-02 | 8:15 | 6.198 | 1 | 5.428 | 0.42416 | 12.0109 | 2 | 2.3438
2003-11-02 | 8:30 | 6.202 | 1 | 5.432 | 0.42488 | 12.0311 | 2 | 2.3542
2003-11-02 | 8:45 | 6.239 | 1 | 5.469 | 0.43152 | 12.2193 | 2 | 2.3646
2003-11-02 | 9:00 | 6.227 | 1 | 5.457 | 0.42936 | 12.1581 | 2 | 2.375
2003-11-02 | 9:15 | 6.213 | 1 | 5.443 | 0.42685 | 12.0869 | 2 | 2.3854
2003-11-02 | 9:30 | 6.227 | 1 | 5.457 | 0.42936 | 12.1581 | 2 | 2.3958
2003-11-02 | 9:45 | 6.165 | 1 | 5.395 | 0.41829 | 11.8446 | 2 | 2.4063
2003-11-02 | 10:00 | 6.187 | 1 | 5.417 | 0.4222 | 11.9553 | 2 | 2.4167
2003-11-02 | 10:15 | 6.176 | 1 | 5.406 | 0.42024 | 11.8999 | 2 | 2.4271
2003-11-02 | 10:30 | 6.169 | 1 | 5.399 | 0.419 | 11.8647 | 2 | 2.4375
2003-11-02 | 10:45 | 6.176 | 1 | 5.406 | 0.42024 | 11.8999 | 2 | 2.4479
2003-11-02 | 11:00 | 6.158 | 1 | 5.388 | 0.41705 | 11.8095 | 2 | 2.4583
2003-11-02 | 11:15 | 6.165 | 1 | 5.395 | 0.41829 | 11.8446 | 2 | 2.4688
2003-11-02 | 11:30 | 6.165 | 1 | 5.395 | 0.41829 | 11.8446 | 2 | 2.4792
2003-11-02 | 11:45 | 6.114 | 1 | 5.344 | 0.4093 | 11.5901 | 2 | 2.4896
2003-11-02 | 12:00 | 6.084 | 1 | 5.314 | 0.40407 | 11.4419 | 2 | 2.5
2003-11-02 | 12:15 | 6.139 | 1 | 5.369 | 0.41369 | 11.7145 | 2 | 2.5104
2003-11-02 | 12:30 | 6.158 | 1 | 5.388 | 0.41705 | 11.8095 | 2 | 2.5208
2003-11-02 | 12:45 | 6.066 | 1 | 5.296 | 0.40094 | 11.3535 | 2 | 2.5313
2003-11-02 | 13:00 | 6.088 | 1 | 5.318 | 0.40476 | 11.4616 | 2 | 2.5417
2003-11-02 | 13:15 | 6.121 | 1 | 5.351 | 0.41053 | 11.6249 | 2 | 2.5521
2003-11-02 | 13:30 | 6.147 | 1 | 5.377 | 0.4151 | 11.7544 | 2 | 2.5625
2003-11-02 | 13:45 | 6.037 | 1 | 5.267 | 0.39594 | 11.2118 | 2 | 2.5729
2003-11-02 | 14:00 | 6.103 | 1 | 5.333 | 0.40738 | 11.5356 | 2 | 2.5833
2003-11-02 | 14:15 | 6.121 | 1 | 5.351 | 0.41053 | 11.6249 | 2 | 2.5938
2003-11-02 | 14:30 | 6.095 | 1 | 5.325 | 0.40598 | 11.4961 | 2 | 2.6042
2003-11-02 | 14:45 | 6.095 | 1 | 5.325 | 0.40598 | 11.4961 | 2 | 2.6146
2003-11-02 | 15:00 | 6.066 | 1 | 5.296 | 0.40094 | 11.3535 | 2 | 2.625
2003-11-02 | 15:15 | 6.125 | 1 | 5.355 | 0.41123 | 11.6447 | 2 | 2.6354
2003-11-02 | 15:30 | 6.099 | 1 | 5.329 | 0.40668 | 11.5159 | 2 | 2.6458
2003-11-02 | 15:45 | 6.154 | 1 | 5.384 | 0.41634 | 11.7894 | 2 | 2.6563
2003-11-02 | 16:00 | 6.114 | 1 | 5.344 | 0.4093 | 11.5901 | 2 | 2.6667
2003-11-02 | 16:15 | 6.095 | 1 | 5.325 | 0.40598 | 11.4961 | 2 | 2.6771
2003-11-02 | 16:30 | 6.095 | 1 | 5.325 | 0.40598 | 11.4961 | 2 | 2.6875
2003-11-02 | 16:45 | 6.117 | 1 | 5.347 | 0.40983 | 11.605 | 2 | 2.6979
2003-11-02 | 17:00 | 6.132 | 1 | 5.362 | 0.41246 | 11.6796 | 2 | 2.7083
2003-11-02 | 17:15 | 6.128 | 1 | 5.358 | 0.41176 | 11.6597 | 2 | 2.7188
2003-11-02 | 17:30 | 6.095 | 1 | 5.325 | 0.40598 | 11.4961 | 2 | 2.7292
2003-11-02 | 17:45 | 6.11 | 1 | 5.34 | 0.4086 | 11.5703 | 2 | 2.7396
2003-11-02 | 18:00 | 6.092 | 1 | 5.322 | 0.40546 | 11.4813 | 2 | 2.75
2003-11-02 | 18:15 | 6.176 | 1 | 5.406 | 0.42024 | 11.8999 | 2 | 2.7604
2003-11-02 | 18:30 | 6.139 | 1 | 5.369 | 0.41369 | 11.7145 | 2 | 2.7708
2003-11-02 | 18:45 | 6.161 | 1 | 5.391 | 0.41758 | 11.8245 | 2 | 2.7813
2003-11-02 | 19:00 | 6.161 | 1 | 5.391 | 0.41758 | 11.8245 | 2 | 2.7917
2003-11-02 | 19:15 | 6.103 | 1 | 5.333 | 0.40738 | 11.5356 | 2 | 2.8021
2003-11-02 | 19:30 | 6.147 | 1 | 5.377 | 0.4151 | 11.7544 | 2 | 2.8125
2003-11-02 | 19:45 | 6.114 | 1 | 5.344 | 0.4093 | 11.5901 | 2 | 2.8229
2003-11-02 | 20:00 | 6.139 | 1 | 5.369 | 0.41369 | 11.7145 | 2 | 2.8333
2003-11-02 | 20:15 | 6.161 | 1 | 5.391 | 0.41758 | 11.8245 | 2 | 2.8438
2003-11-02 | 20:30 | 6.128 | 1 | 5.358 | 0.41176 | 11.6597 | 2 | 2.8542
2003-11-02 | 20:45 | 6.077 | 1 | 5.307 | 0.40285 | 11.4074 | 2 | 2.8646
2003-11-02 | 21:00 | 6.106 | 1 | 5.336 | 0.4079 | 11.5505 | 2 | 2.875
2003-11-02 | 21:15 | 6.114 | 1 | 5.344 | 0.4093 | 11.5901 | 2 | 2.8854
2003-11-02 | 21:30 | 6.139 | 1 | 5.369 | 0.41369 | 11.7145 | 2 | 2.8958
2003-11-02 | 21:45 | 6.158 | 1 | 5.388 | 0.41705 | 11.8095 | 2 | 2.9063
2003-11-02 | 22:00 | 6.172 | 1 | 5.402 | 0.41953 | 11.8797 | 2 | 2.9167
2003-11-02 | 22:15 | 6.154 | 1 | 5.384 | 0.41634 | 11.7894 | 2 | 2.9271
2003-11-02 | 22:30 | 6.136 | 1 | 5.366 | 0.41316 | 11.6995 | 2 | 2.9375
2003-11-02 | 22:45 | 6.077 | 1 | 5.307 | 0.40285 | 11.4074 | 2 | 2.9479
2003-11-02 | 23:00 | 6.084 | 1 | 5.314 | 0.40407 | 11.4419 | 2 | 2.9583
2003-11-02 | 23:15 | 6.154 | 1 | 5.384 | 0.41634 | 11.7894 | 2 | 2.9688
2003-11-02 | 23:30 | 6.143 | 1 | 5.373 | 0.4144 | 11.7344 | 2 | 2.9792
2003-11-02 | 23:45 | 6.139 | 1 | 5.369 | 0.41369 | 11.7145 | 2 | 2.9896
2003-11-03 | 0:00 | 6.154 | 1 | 5.384 | 0.41634 | 11.7894 | 3 | 3
2003-11-03 | 0:15 | 6.187 | 1 | 5.417 | 0.4222 | 11.9553 | 3 | 3.0104
2003-11-03 | 0:30 | 6.136 | 1 | 5.366 | 0.41316 | 11.6995 | 3 | 3.0208
2003-11-03 | 0:45 | 6.139 | 1 | 5.369 | 0.41369 | 11.7145 | 3 | 3.0313
2003-11-03 | 1:00 | 6.143 | 1 | 5.373 | 0.4144 | 11.7344 | 3 | 3.0417
2003-11-03 | 1:15 | 6.176 | 1 | 5.406 | 0.42024 | 11.8999 | 3 | 3.0521
2003-11-03 | 1:30 | 6.154 | 1 | 5.384 | 0.41634 | 11.7894 | 3 | 3.0625
2003-11-03 | 1:45 | 6.172 | 1 | 5.402 | 0.41953 | 11.8797 | 3 | 3.0729
2003-11-03 | 2:00 | 6.125 | 1 | 5.355 | 0.41123 | 11.6447 | 3 | 3.0833
2003-11-03 | 2:15 | 6.176 | 1 | 5.406 | 0.42024 | 11.8999 | 3 | 3.0938
2003-11-03 | 2:30 | 6.176 | 1 | 5.406 | 0.42024 | 11.8999 | 3 | 3.1042
2003-11-03 | 2:45 | 6.15 | 1 | 5.38 | 0.41563 | 11.7694 | 3 | 3.1146
2003-11-03 | 3:00 | 6.139 | 1 | 5.369 | 0.41369 | 11.7145 | 3 | 3.125
2003-11-03 | 3:15 | 6.161 | 1 | 5.391 | 0.41758 | 11.8245 | 3 | 3.1354
2003-11-03 | 3:30 | 6.187 | 1 | 5.417 | 0.4222 | 11.9553 | 3 | 3.1458
2003-11-03 | 3:45 | 6.176 | 1 | 5.406 | 0.42024 | 11.8999 | 3 | 3.1563
2003-11-03 | 4:00 | 6.169 | 1 | 5.399 | 0.419 | 11.8647 | 3 | 3.1667
2003-11-03 | 4:15 | 6.161 | 1 | 5.391 | 0.41758 | 11.8245 | 3 | 3.1771
2003-11-03 | 4:30 | 6.15 | 1 | 5.38 | 0.41563 | 11.7694 | 3 | 3.1875
2003-11-03 | 4:45 | 6.147 | 1 | 5.377 | 0.4151 | 11.7544 | 3 | 3.1979
2003-11-03 | 5:00 | 6.161 | 1 | 5.391 | 0.41758 | 11.8245 | 3 | 3.2083
2003-11-03 | 5:15 | 6.161 | 1 | 5.391 | 0.41758 | 11.8245 | 3 | 3.2188
2003-11-03 | 5:30 | 6.132 | 1 | 5.362 | 0.41246 | 11.6796 | 3 | 3.2292
2003-11-03 | 5:45 | 6.15 | 1 | 5.38 | 0.41563 | 11.7694 | 3 | 3.2396
2003-11-03 | 6:00 | 6.209 | 1 | 5.439 | 0.42613 | 12.0666 | 3 | 3.25
2003-11-03 | 6:15 | 6.125 | 1 | 5.355 | 0.41123 | 11.6447 | 3 | 3.2604
2003-11-03 | 6:30 | 6.161 | 1 | 5.391 | 0.41758 | 11.8245 | 3 | 3.2708
2003-11-03 | 6:45 | 6.158 | 1 | 5.388 | 0.41705 | 11.8095 | 3 | 3.2813
2003-11-03 | 7:00 | 6.147 | 1 | 5.377 | 0.4151 | 11.7544 | 3 | 3.2917
2003-11-03 | 7:15 | 6.128 | 1 | 5.358 | 0.41176 | 11.6597 | 3 | 3.3021
2003-11-03 | 7:30 | 6.143 | 1 | 5.373 | 0.4144 | 11.7344 | 3 | 3.3125
2003-11-03 | 7:45 | 6.187 | 1 | 5.417 | 0.4222 | 11.9553 | 3 | 3.3229
2003-11-03 | 8:00 | 6.158 | 1 | 5.388 | 0.41705 | 11.8095 | 3 | 3.3333
2003-11-03 | 8:15 | 6.172 | 1 | 5.402 | 0.41953 | 11.8797 | 3 | 3.3438
2003-11-03 | 8:30 | 6.158 | 1 | 5.388 | 0.41705 | 11.8095 | 3 | 3.3542
2003-11-03 | 8:45 | 6.169 | 1 | 5.399 | 0.419 | 11.8647 | 3 | 3.3646
2003-11-03 | 9:00 | 6.169 | 1 | 5.399 | 0.419 | 11.8647 | 3 | 3.375
2003-11-03 | 9:15 | 6.117 | 1 | 5.347 | 0.40983 | 11.605 | 3 | 3.3854
2003-11-03 | 9:30 | 6.128 | 1 | 5.358 | 0.41176 | 11.6597 | 3 | 3.3958
2003-11-03 | 9:45 | 6.114 | 1 | 5.344 | 0.4093 | 11.5901 | 3 | 3.4063
2003-11-03 | 10:00 | 6.11 | 1 | 5.34 | 0.4086 | 11.5703 | 3 | 3.4167
2003-11-03 | 10:15 | 6.172 | 1 | 5.402 | 0.41953 | 11.8797 | 3 | 3.4271
2003-11-03 | 10:30 | 6.084 | 1 | 5.314 | 0.40407 | 11.4419 | 3 | 3.4375
2003-11-03 | 10:45 | 6.132 | 1 | 5.362 | 0.41246 | 11.6796 | 3 | 3.4479
2003-11-03 | 11:00 | 6.128 | 1 | 5.358 | 0.41176 | 11.6597 | 3 | 3.4583
2003-11-03 | 11:15 | 6.062 | 1 | 5.292 | 0.40025 | 11.3339 | 3 | 3.4688
2003-11-03 | 11:30 | 6.07 | 1 | 5.3 | 0.40164 | 11.3731 | 3 | 3.4792
2003-11-03 | 11:45 | 6.062 | 1 | 5.292 | 0.40025 | 11.3339 | 3 | 3.4896
2003-11-03 | 12:00 | 6.081 | 1 | 5.311 | 0.40355 | 11.4271 | 3 | 3.5
2003-11-03 | 12:15 | 6.095 | 1 | 5.325 | 0.40598 | 11.4961 | 3 | 3.5104
2003-11-03 | 12:30 | 6.099 | 1 | 5.329 | 0.40668 | 11.5159 | 3 | 3.5208
2003-11-03 | 12:45 | 6.055 | 1 | 5.285 | 0.39904 | 11.2996 | 3 | 3.5313
2003-11-03 | 13:00 | 6.048 | 1 | 5.278 | 0.39783 | 11.2654 | 3 | 3.5417
2003-11-03 | 13:15 | 6.037 | 1 | 5.267 | 0.39594 | 11.2118 | 3 | 3.5521
2003-11-03 | 13:30 | 5.993 | 1 | 5.223 | 0.38842 | 10.9988 | 3 | 3.5625
2003-11-03 | 13:45 | 6.059 | 1 | 5.289 | 0.39973 | 11.3192 | 3 | 3.5729
2003-11-03 | 14:00 | 6.051 | 1 | 5.281 | 0.39835 | 11.2801 | 3 | 3.5833
2003-11-03 | 14:15 | 6.007 | 1 | 5.237 | 0.3908 | 11.0663 | 3 | 3.5938
2003-11-03 | 14:30 | 6.018 | 1 | 5.248 | 0.39268 | 11.1195 | 3 | 3.6042
2003-11-03 | 14:45 | 6.055 | 1 | 5.285 | 0.39904 | 11.2996 | 3 | 3.6146
2003-11-03 | 15:00 | 6.055 | 1 | 5.285 | 0.39904 | 11.2996 | 3 | 3.625
2003-11-03 | 15:15 | 6.073 | 1 | 5.303 | 0.40216 | 11.3878 | 3 | 3.6354
2003-11-03 | 15:30 | 6.081 | 1 | 5.311 | 0.40355 | 11.4271 | 3 | 3.6458
2003-11-03 | 15:45 | 6.066 | 1 | 5.296 | 0.40094 | 11.3535 | 3 | 3.6563
2003-11-03 | 16:00 | 6.073 | 1 | 5.303 | 0.40216 | 11.3878 | 3 | 3.6667
2003-11-03 | 16:15 | 6.099 | 1 | 5.329 | 0.40668 | 11.5159 | 3 | 3.6771
2003-11-03 | 16:30 | 6.048 | 1 | 5.278 | 0.39783 | 11.2654 | 3 | 3.6875
2003-11-03 | 16:45 | 6.033 | 1 | 5.263 | 0.39525 | 11.1923 | 3 | 3.6979
2003-11-03 | 17:00 | 6.07 | 1 | 5.3 | 0.40164 | 11.3731 | 3 | 3.7083
2003-11-03 | 17:15 | 6.088 | 1 | 5.318 | 0.40476 | 11.4616 | 3 | 3.7188
2003-11-03 | 17:30 | 6.077 | 1 | 5.307 | 0.40285 | 11.4074 | 3 | 3.7292
2003-11-03 | 17:45 | 6.07 | 1 | 5.3 | 0.40164 | 11.3731 | 3 | 3.7396
2003-11-03 | 18:00 | 6.077 | 1 | 5.307 | 0.40285 | 11.4074 | 3 | 3.75
2003-11-03 | 18:15 | 6.084 | 1 | 5.314 | 0.40407 | 11.4419 | 3 | 3.7604
2003-11-03 | 18:30 | 6.066 | 1 | 5.296 | 0.40094 | 11.3535 | 3 | 3.7708
2003-11-03 | 18:45 | 6.099 | 1 | 5.329 | 0.40668 | 11.5159 | 3 | 3.7813
2003-11-03 | 19:00 | 6.136 | 1 | 5.366 | 0.41316 | 11.6995 | 3 | 3.7917
2003-11-03 | 19:15 | 6.059 | 1 | 5.289 | 0.39973 | 11.3192 | 3 | 3.8021
2003-11-03 | 19:30 | 6.099 | 1 | 5.329 | 0.40668 | 11.5159 | 3 | 3.8125
2003-11-03 | 19:45 | 6.092 | 1 | 5.322 | 0.40546 | 11.4813 | 3 | 3.8229
2003-11-03 | 20:00 | 6.044 | 1 | 5.274 | 0.39715 | 11.2459 | 3 | 3.8333
2003-11-03 | 20:15 | 6.07 | 1 | 5.3 | 0.40164 | 11.3731 | 3 | 3.8438
2003-11-03 | 20:30 | 6.099 | 1 | 5.329 | 0.40668 | 11.5159 | 3 | 3.8542
2003-11-03 | 20:45 | 6.088 | 1 | 5.318 | 0.40476 | 11.4616 | 3 | 3.8646
2003-11-03 | 21:00 | 6.084 | 1 | 5.314 | 0.40407 | 11.4419 | 3 | 3.875
2003-11-03 | 21:15 | 6.059 | 1 | 5.289 | 0.39973 | 11.3192 | 3 | 3.8854
2003-11-03 | 21:30 | 6.095 | 1 | 5.325 | 0.40598 | 11.4961 | 3 | 3.8958
2003-11-03 | 21:45 | 6.055 | 1 | 5.285 | 0.39904 | 11.2996 | 3 | 3.9063
2003-11-03 | 22:00 | 6.147 | 1 | 5.377 | 0.4151 | 11.7544 | 3 | 3.9167
2003-11-03 | 22:15 | 6.11 | 1 | 5.34 | 0.4086 | 11.5703 | 3 | 3.9271
2003-11-03 | 22:30 | 6.092 | 1 | 5.322 | 0.40546 | 11.4813 | 3 | 3.9375
2003-11-03 | 22:45 | 6.059 | 1 | 5.289 | 0.39973 | 11.3192 | 3 | 3.9479
2003-11-03 | 23:00 | 6.077 | 1 | 5.307 | 0.40285 | 11.4074 | 3 | 3.9583
2003-11-03 | 23:15 | 6.092 | 1 | 5.322 | 0.40546 | 11.4813 | 3 | 3.9688
2003-11-03 | 23:30 | 6.092 | 1 | 5.322 | 0.40546 | 11.4813 | 3 | 3.9792
2003-11-03 | 23:45 | 6.084 | 1 | 5.314 | 0.40407 | 11.4419 | 3 | 3.9896
2003-11-04 | 0:00 | 6.099 | 1 | 5.329 | 0.40668 | 11.5159 | 4 | 4
2003-11-04 | 0:15 | 6.066 | 1 | 5.296 | 0.40094 | 11.3535 | 4 | 4.0104
2003-11-04 | 0:30 | 6.084 | 1 | 5.314 | 0.40407 | 11.4419 | 4 | 4.0208
2003-11-04 | 0:45 | 6.073 | 1 | 5.303 | 0.40216 | 11.3878 | 4 | 4.0313
2003-11-04 | 1:00 | 6.11 | 1 | 5.34 | 0.4086 | 11.5703 | 4 | 4.0417
2003-11-04 | 1:15 | 6.154 | 1 | 5.384 | 0.41634 | 11.7894 | 4 | 4.0521
2003-11-04 | 1:30 | 6.066 | 1 | 5.296 | 0.40094 | 11.3535 | 4 | 4.0625
2003-11-04 | 1:45 | 6.11 | 1 | 5.34 | 0.4086 | 11.5703 | 4 | 4.0729
2003-11-04 | 2:00 | 6.081 | 1 | 5.311 | 0.40355 | 11.4271 | 4 | 4.0833
2003-11-04 | 2:15 | 6.117 | 1 | 5.347 | 0.40983 | 11.605 | 4 | 4.0938
2003-11-04 | 2:30 | 6.114 | 1 | 5.344 | 0.4093 | 11.5901 | 4 | 4.1042
2003-11-04 | 2:45 | 6.081 | 1 | 5.311 | 0.40355 | 11.4271 | 4 | 4.1146
2003-11-04 | 3:00 | 6.088 | 1 | 5.318 | 0.40476 | 11.4616 | 4 | 4.125
2003-11-04 | 3:15 | 6.088 | 1 | 5.318 | 0.40476 | 11.4616 | 4 | 4.1354
2003-11-04 | 3:30 | 6.055 | 1 | 5.285 | 0.39904 | 11.2996 | 4 | 4.1458
2003-11-04 | 3:45 | 6.095 | 1 | 5.325 | 0.40598 | 11.4961 | 4 | 4.1563
2003-11-04 | 4:00 | 6.088 | 1 | 5.318 | 0.40476 | 11.4616 | 4 | 4.1667
2003-11-04 | 4:15 | 6.11 | 1 | 5.34 | 0.4086 | 11.5703 | 4 | 4.1771
2003-11-04 | 4:30 | 6.044 | 1 | 5.274 | 0.39715 | 11.2459 | 4 | 4.1875
2003-11-04 | 4:45 | 5.996 | 1 | 5.226 | 0.38893 | 11.0132 | 4 | 4.1979
2003-11-04 | 5:00 | 6.077 | 1 | 5.307 | 0.40285 | 11.4074 | 4 | 4.2083
2003-11-04 | 5:15 | 6.136 | 1 | 5.366 | 0.41316 | 11.6995 | 4 | 4.2188
2003-11-04 | 5:30 | 6.059 | 1 | 5.289 | 0.39973 | 11.3192 | 4 | 4.2292
2003-11-04 | 5:45 | 6.081 | 1 | 5.311 | 0.40355 | 11.4271 | 4 | 4.2396
2003-11-04 | 6:00 | 6.077 | 1 | 5.307 | 0.40285 | 11.4074 | 4 | 4.25
2003-11-04 | 6:15 | 6.099 | 1 | 5.329 | 0.40668 | 11.5159 | 4 | 4.2604
2003-11-04 | 6:30 | 6.066 | 1 | 5.296 | 0.40094 | 11.3535 | 4 | 4.2708
2003-11-04 | 6:45 | 6.099 | 1 | 5.329 | 0.40668 | 11.5159 | 4 | 4.2813
2003-11-04 | 7:00 | 6.084 | 1 | 5.314 | 0.40407 | 11.4419 | 4 | 4.2917
2003-11-04 | 7:15 | 6.128 | 1 | 5.358 | 0.41176 | 11.6597 | 4 | 4.3021
2003-11-04 | 7:30 | 6.088 | 1 | 5.318 | 0.40476 | 11.4616 | 4 | 4.3125
2003-11-04 | 7:45 | 6.059 | 1 | 5.289 | 0.39973 | 11.3192 | 4 | 4.3229
2003-11-04 | 8:00 | 6.07 | 1 | 5.3 | 0.40164 | 11.3731 | 4 | 4.3333
2003-11-04 | 8:15 | 6.081 | 1 | 5.311 | 0.40355 | 11.4271 | 4 | 4.3438
2003-11-04 | 8:30 | 6.125 | 1 | 5.355 | 0.41123 | 11.6447 | 4 | 4.3542
2003-11-04 | 8:45 | 6.062 | 1 | 5.292 | 0.40025 | 11.3339 | 4 | 4.3646
2003-11-04 | 9:00 | 6.103 | 1 | 5.333 | 0.40738 | 11.5356 | 4 | 4.375
2003-11-04 | 9:15 | 6.081 | 1 | 5.311 | 0.40355 | 11.4271 | 4 | 4.3854
2003-11-04 | 9:30 | 6.088 | 1 | 5.318 | 0.40476 | 11.4616 | 4 | 4.3958
2003-11-04 | 9:45 | 6.11 | 1 | 5.34 | 0.4086 | 11.5703 | 4 | 4.4063
2003-11-04 | 10:00 | 6.066 | 1 | 5.296 | 0.40094 | 11.3535 | 4 | 4.4167
2003-11-04 | 10:15 | 6.04 | 1 | 5.27 | 0.39646 | 11.2264 | 4 | 4.4271
2003-11-04 | 10:30 | 6.077 | 1 | 5.307 | 0.40285 | 11.4074 | 4 | 4.4375
2003-11-04 | 10:45 | 6.062 | 1 | 5.292 | 0.40025 | 11.3339 | 4 | 4.4479
2003-11-04 | 11:00 | 6.073 | 1 | 5.303 | 0.40216 | 11.3878 | 4 | 4.4583
2003-11-04 | 11:15 | 6.007 | 1 | 5.237 | 0.3908 | 11.0663 | 4 | 4.4688
2003-11-04 | 11:30 | 6.033 | 1 | 5.263 | 0.39525 | 11.1923 | 4 | 4.4792
2003-11-04 | 11:45 | 5.996 | 1 | 5.226 | 0.38893 | 11.0132 | 4 | 4.4896
2003-11-04 | 12:00 | 5.996 | 1 | 5.226 | 0.38893 | 11.0132 | 4 | 4.5
2003-11-04 | 12:15 | 6.062 | 1 | 5.292 | 0.40025 | 11.3339 | 4 | 4.5104
2003-11-04 | 12:30 | 5.985 | 1 | 5.215 | 0.38706 | 10.9603 | 4 | 4.5208
2003-11-04 | 12:45 | 6.07 | 1 | 5.3 | 0.40164 | 11.3731 | 4 | 4.5313
2003-11-04 | 13:00 | 6.018 | 1 | 5.248 | 0.39268 | 11.1195 | 4 | 4.5417
2003-11-04 | 13:15 | 6.044 | 1 | 5.274 | 0.39715 | 11.2459 | 4 | 4.5521
2003-11-04 | 13:30 | 5.959 | 1 | 5.189 | 0.38266 | 10.8358 | 4 | 4.5625
2003-11-04 | 13:45 | 5.996 | 1 | 5.226 | 0.38893 | 11.0132 | 4 | 4.5729
2003-11-04 | 14:00 | 6.033 | 1 | 5.263 | 0.39525 | 11.1923 | 4 | 4.5833
2003-11-04 | 14:15 | 5.919 | 1 | 5.149 | 0.37595 | 10.6457 | 4 | 4.5938
2003-11-04 | 14:30 | 5.941 | 1 | 5.171 | 0.37963 | 10.75 | 4 | 4.6042
2003-11-04 | 14:45 | 5.948 | 1 | 5.178 | 0.38081 | 10.7833 | 4 | 4.6146
2003-11-04 | 15:00 | 5.981 | 1 | 5.211 | 0.38638 | 10.9411 | 4 | 4.625
2003-11-04 | 15:15 | 5.978 | 1 | 5.208 | 0.38587 | 10.9267 | 4 | 4.6354
2003-11-04 | 15:30 | 6.007 | 1 | 5.237 | 0.3908 | 11.0663 | 4 | 4.6458
2003-11-04 | 15:45 | 6.018 | 1 | 5.248 | 0.39268 | 11.1195 | 4 | 4.6563
2003-11-04 | 16:00 | 5.989 | 1 | 5.219 | 0.38774 | 10.9795 | 4 | 4.6667
2003-11-04 | 16:15 | 6.029 | 1 | 5.259 | 0.39457 | 11.1729 | 4 | 4.6771
2003-11-04 | 16:30 | 6.004 | 1 | 5.234 | 0.39029 | 11.0518 | 4 | 4.6875
2003-11-04 | 16:45 | 6 | 1 | 5.23 | 0.38961 | 11.0325 | 4 | 4.6979
2003-11-04 | 17:00 | 5.941 | 1 | 5.171 | 0.37963 | 10.75 | 4 | 4.7083
2003-11-04 | 17:15 | 5.978 | 1 | 5.208 | 0.38587 | 10.9267 | 4 | 4.7188
2003-11-04 | 17:30 | 5.993 | 1 | 5.223 | 0.38842 | 10.9988 | 4 | 4.7292
2003-11-04 | 17:45 | 5.974 | 1 | 5.204 | 0.3852 | 10.9075 | 4 | 4.7396
2003-11-04 | 18:00 | 5.974 | 1 | 5.204 | 0.3852 | 10.9075 | 4 | 4.75
2003-11-04 | 18:15 | 6 | 1 | 5.23 | 0.38961 | 11.0325 | 4 | 4.7604
2003-11-04 | 18:30 | 5.974 | 1 | 5.204 | 0.3852 | 10.9075 | 4 | 4.7708
2003-11-04 | 18:45 | 6 | 1 | 5.23 | 0.38961 | 11.0325 | 4 | 4.7813
2003-11-04 | 19:00 | 5.978 | 1 | 5.208 | 0.38587 | 10.9267 | 4 | 4.7917
2003-11-04 | 19:15 | 5.985 | 1 | 5.215 | 0.38706 | 10.9603 | 4 | 4.8021
2003-11-04 | 19:30 | 5.989 | 1 | 5.219 | 0.38774 | 10.9795 | 4 | 4.8125
2003-11-04 | 19:45 | 5.996 | 1 | 5.226 | 0.38893 | 11.0132 | 4 | 4.8229
2003-11-04 | 20:00 | 5.989 | 1 | 5.219 | 0.38774 | 10.9795 | 4 | 4.8333
2003-11-04 | 20:15 | 6.026 | 1 | 5.256 | 0.39405 | 11.1583 | 4 | 4.8438
2003-11-04 | 20:30 | 6 | 1 | 5.23 | 0.38961 | 11.0325 | 4 | 4.8542
2003-11-04 | 20:45 | 5.974 | 1 | 5.204 | 0.3852 | 10.9075 | 4 | 4.8646
2003-11-04 | 21:00 | 6.022 | 1 | 5.252 | 0.39337 | 11.1389 | 4 | 4.875
2003-11-04 | 21:15 | 5.996 | 1 | 5.226 | 0.38893 | 11.0132 | 4 | 4.8854
2003-11-04 | 21:30 | 6.007 | 1 | 5.237 | 0.3908 | 11.0663 | 4 | 4.8958
2003-11-04 | 21:45 | 6.007 | 1 | 5.237 | 0.3908 | 11.0663 | 4 | 4.9063
2003-11-04 | 22:00 | 5.985 | 1 | 5.215 | 0.38706 | 10.9603 | 4 | 4.9167
2003-11-04 | 22:15 | 5.996 | 1 | 5.226 | 0.38893 | 11.0132 | 4 | 4.9271
2003-11-04 | 22:30 | 6.018 | 1 | 5.248 | 0.39268 | 11.1195 | 4 | 4.9375
2003-11-04 | 22:45 | 5.963 | 1 | 5.193 | 0.38334 | 10.8549 | 4 | 4.9479
2003-11-04 | 23:00 | 6.018 | 1 | 5.248 | 0.39268 | 11.1195 | 4 | 4.9583
2003-11-04 | 23:15 | 6.044 | 1 | 5.274 | 0.39715 | 11.2459 | 4 | 4.9688
2003-11-04 | 23:30 | 5.981 | 1 | 5.211 | 0.38638 | 10.9411 | 4 | 4.9792
2003-11-04 | 23:45 | 6 | 1 | 5.23 | 0.38961 | 11.0325 | 4 | 4.9896
2003-11-05 | 0:00 | 6.026 | 1 | 5.256 | 0.39405 | 11.1583 | 5 | 5
2003-11-05 | 0:15 | 5.963 | 1 | 5.193 | 0.38334 | 10.8549 | 5 | 5.0104
2003-11-05 | 0:30 | 6.073 | 1 | 5.303 | 0.40216 | 11.3878 | 5 | 5.0208
2003-11-05 | 0:45 | 6.033 | 1 | 5.263 | 0.39525 | 11.1923 | 5 | 5.0313
2003-11-05 | 1:00 | 6.007 | 1 | 5.237 | 0.3908 | 11.0663 | 5 | 5.0417
2003-11-05 | 1:15 | 6.011 | 1 | 5.241 | 0.39149 | 11.0857 | 5 | 5.0521
2003-11-05 | 1:30 | 6.033 | 1 | 5.263 | 0.39525 | 11.1923 | 5 | 5.0625
2003-11-05 | 1:45 | 5.993 | 1 | 5.223 | 0.38842 | 10.9988 | 5 | 5.0729
2003-11-05 | 2:00 | 6.04 | 1 | 5.27 | 0.39646 | 11.2264 | 5 | 5.0833
2003-11-05 | 2:15 | 5.963 | 1 | 5.193 | 0.38334 | 10.8549 | 5 | 5.0938
2003-11-05 | 2:30 | 6.015 | 1 | 5.245 | 0.39217 | 11.105 | 5 | 5.1042
2003-11-05 | 2:45 | 6.033 | 1 | 5.263 | 0.39525 | 11.1923 | 5 | 5.1146
2003-11-05 | 3:00 | 5.97 | 1 | 5.2 | 0.38452 | 10.8884 | 5 | 5.125
2003-11-05 | 3:15 | 5.981 | 1 | 5.211 | 0.38638 | 10.9411 | 5 | 5.1354
2003-11-05 | 3:30 | 5.912 | 1 | 5.142 | 0.37478 | 10.6127 | 5 | 5.1458
2003-11-05 | 3:45 | 5.97 | 1 | 5.2 | 0.38452 | 10.8884 | 5 | 5.1563
2003-11-05 | 4:00 | 5.985 | 1 | 5.215 | 0.38706 | 10.9603 | 5 | 5.1667
2003-11-05 | 4:15 | 5.989 | 1 | 5.219 | 0.38774 | 10.9795 | 5 | 5.1771
2003-11-05 | 4:30 | 6.018 | 1 | 5.248 | 0.39268 | 11.1195 | 5 | 5.1875
2003-11-05 | 4:45 | 5.993 | 1 | 5.223 | 0.38842 | 10.9988 | 5 | 5.1979
2003-11-05 | 5:00 | 6.037 | 1 | 5.267 | 0.39594 | 11.2118 | 5 | 5.2083
2003-11-05 | 5:15 | 5.993 | 1 | 5.223 | 0.38842 | 10.9988 | 5 | 5.2188
2003-11-05 | 5:30 | 6.04 | 1 | 5.27 | 0.39646 | 11.2264 | 5 | 5.2292
2003-11-05 | 5:45 | 5.981 | 1 | 5.211 | 0.38638 | 10.9411 | 5 | 5.2396
2003-11-05 | 6:00 | 5.934 | 1 | 5.164 | 0.37846 | 10.7168 | 5 | 5.25
2003-11-05 | 6:15 | 5.974 | 1 | 5.204 | 0.3852 | 10.9075 | 5 | 5.2604
2003-11-05 | 6:30 | 5.952 | 1 | 5.182 | 0.38148 | 10.8024 | 5 | 5.2708
2003-11-05 | 6:45 | 6.026 | 1 | 5.256 | 0.39405 | 11.1583 | 5 | 5.2813
2003-11-05 | 7:00 | 6.037 | 1 | 5.267 | 0.39594 | 11.2118 | 5 | 5.2917
2003-11-05 | 7:15 | 5.937 | 1 | 5.167 | 0.37896 | 10.731 | 5 | 5.3021
2003-11-05 | 7:30 | 5.941 | 1 | 5.171 | 0.37963 | 10.75 | 5 | 5.3125
2003-11-05 | 7:45 | 6.022 | 1 | 5.252 | 0.39337 | 11.1389 | 5 | 5.3229
2003-11-05 | 8:00 | 5.989 | 1 | 5.219 | 0.38774 | 10.9795 | 5 | 5.3333
2003-11-05 | 8:15 | 5.981 | 1 | 5.211 | 0.38638 | 10.9411 | 5 | 5.3438
2003-11-05 | 8:30 | 6.022 | 1 | 5.252 | 0.39337 | 11.1389 | 5 | 5.3542
2003-11-05 | 8:45 | 6.022 | 1 | 5.252 | 0.39337 | 11.1389 | 5 | 5.3646
2003-11-05 | 9:00 | 5.993 | 1 | 5.223 | 0.38842 | 10.9988 | 5 | 5.375
2003-11-05 | 9:15 | 6.026 | 1 | 5.256 | 0.39405 | 11.1583 | 5 | 5.3854
2003-11-05 | 9:30 | 5.967 | 1 | 5.197 | 0.38401 | 10.874 | 5 | 5.3958
2003-11-05 | 9:45 | 6.004 | 1 | 5.234 | 0.39029 | 11.0518 | 5 | 5.4063
2003-11-05 | 10:00 | 5.926 | 1 | 5.156 | 0.37712 | 10.6788 | 5 | 5.4167
2003-11-05 | 10:15 | 5.996 | 1 | 5.226 | 0.38893 | 11.0132 | 5 | 5.4271
2003-11-05 | 10:30 | 6 | 1 | 5.23 | 0.38961 | 11.0325 | 5 | 5.4375
2003-11-05 | 10:45 | 5.989 | 1 | 5.219 | 0.38774 | 10.9795 | 5 | 5.4479
2003-11-05 | 11:00 | 5.989 | 1 | 5.219 | 0.38774 | 10.9795 | 5 | 5.4583
2003-11-05 | 11:15 | 6.011 | 1 | 5.241 | 0.39149 | 11.0857 | 5 | 5.4688
2003-11-05 | 11:30 | 6.007 | 1 | 5.237 | 0.3908 | 11.0663 | 5 | 5.4792
2003-11-05 | 11:45 | 6.022 | 1 | 5.252 | 0.39337 | 11.1389 | 5 | 5.4896
2003-11-05 | 12:00 | 6.026 | 1 | 5.256 | 0.39405 | 11.1583 | 5 | 5.5
2003-11-05 | 12:15 | 5.981 | 1 | 5.211 | 0.38638 | 10.9411 | 5 | 5.5104
2003-11-05 | 12:30 | 5.993 | 1 | 5.223 | 0.38842 | 10.9988 | 5 | 5.5208
2003-11-05 | 12:45 | 6 | 1 | 5.23 | 0.38961 | 11.0325 | 5 | 5.5313
2003-11-05 | 13:00 | 5.981 | 1 | 5.211 | 0.38638 | 10.9411 | 5 | 5.5417
2003-11-05 | 13:15 | 5.981 | 1 | 5.211 | 0.38638 | 10.9411 | 5 | 5.5521
2003-11-05 | 13:30 | 5.937 | 1 | 5.167 | 0.37896 | 10.731 | 5 | 5.5625
2003-11-05 | 13:45 | 5.959 | 1 | 5.189 | 0.38266 | 10.8358 | 5 | 5.5729
2003-11-05 | 14:00 | 5.97 | 1 | 5.2 | 0.38452 | 10.8884 | 5 | 5.5833
2003-11-05 | 14:15 | 5.978 | 1 | 5.208 | 0.38587 | 10.9267 | 5 | 5.5938
2003-11-05 | 14:30 | 6.026 | 1 | 5.256 | 0.39405 | 11.1583 | 5 | 5.6042
2003-11-05 | 14:45 | 5.989 | 1 | 5.219 | 0.38774 | 10.9795 | 5 | 5.6146
2003-11-05 | 15:00 | 6.007 | 1 | 5.237 | 0.3908 | 11.0663 | 5 | 5.625
2003-11-05 | 15:15 | 5.996 | 1 | 5.226 | 0.38893 | 11.0132 | 5 | 5.6354
2003-11-05 | 15:30 | 5.981 | 1 | 5.211 | 0.38638 | 10.9411 | 5 | 5.6458
2003-11-05 | 15:45 | 6.018 | 1 | 5.248 | 0.39268 | 11.1195 | 5 | 5.6563
2003-11-05 | 16:00 | 6.022 | 1 | 5.252 | 0.39337 | 11.1389 | 5 | 5.6667
2003-11-05 | 16:15 | 6.015 | 1 | 5.245 | 0.39217 | 11.105 | 5 | 5.6771
2003-11-05 | 16:30 | 6.022 | 1 | 5.252 | 0.39337 | 11.1389 | 5 | 5.6875
2003-11-05 | 16:45 | 6.242 | 1 | 5.472 | 0.43206 | 12.2347 | 5 | 5.6979
2003-11-05 | 17:00 | 6.231 | 1 | 5.461 | 0.43008 | 12.1785 | 5 | 5.7083
2003-11-05 | 17:15 | 6.161 | 1 | 5.391 | 0.41758 | 11.8245 | 5 | 5.7188
2003-11-05 | 17:30 | 6.132 | 1 | 5.362 | 0.41246 | 11.6796 | 5 | 5.7292
2003-11-05 | 17:45 | 6.136 | 1 | 5.366 | 0.41316 | 11.6995 | 5 | 5.7396
2003-11-05 | 18:00 | 6.121 | 1 | 5.351 | 0.41053 | 11.6249 | 5 | 5.75
2003-11-05 | 18:15 | 6.121 | 1 | 5.351 | 0.41053 | 11.6249 | 5 | 5.7604
2003-11-05 | 18:30 | 6.099 | 1 | 5.329 | 0.40668 | 11.5159 | 5 | 5.7708
2003-11-05 | 18:45 | 6.136 | 1 | 5.366 | 0.41316 | 11.6995 | 5 | 5.7813
2003-11-05 | 19:00 | 6.139 | 1 | 5.369 | 0.41369 | 11.7145 | 5 | 5.7917
2003-11-05 | 19:15 | 6.099 | 1 | 5.329 | 0.40668 | 11.5159 | 5 | 5.8021
2003-11-05 | 19:30 | 6.088 | 1 | 5.318 | 0.40476 | 11.4616 | 5 | 5.8125
2003-11-05 | 19:45 | 6.033 | 1 | 5.263 | 0.39525 | 11.1923 | 5 | 5.8229
2003-11-05 | 20:00 | 6.044 | 1 | 5.274 | 0.39715 | 11.2459 | 5 | 5.8333
2003-11-05 | 20:15 | 6.07 | 1 | 5.3 | 0.40164 | 11.3731 | 5 | 5.8438
2003-11-05 | 20:30 | 6.033 | 1 | 5.263 | 0.39525 | 11.1923 | 5 | 5.8542
2003-11-05 | 20:45 | 6.022 | 1 | 5.252 | 0.39337 | 11.1389 | 5 | 5.8646
2003-11-05 | 21:00 | 6.026 | 1 | 5.256 | 0.39405 | 11.1583 | 5 | 5.875
2003-11-05 | 21:15 | 5.981 | 1 | 5.211 | 0.38638 | 10.9411 | 5 | 5.8854
2003-11-05 | 21:30 | 5.996 | 1 | 5.226 | 0.38893 | 11.0132 | 5 | 5.8958
2003-11-05 | 21:45 | 6.011 | 1 | 5.241 | 0.39149 | 11.0857 | 5 | 5.9063
2003-11-05 | 22:00 | 5.989 | 1 | 5.219 | 0.38774 | 10.9795 | 5 | 5.9167
2003-11-05 | 22:15 | 6.018 | 1 | 5.248 | 0.39268 | 11.1195 | 5 | 5.9271
2003-11-05 | 22:30 | 5.967 | 1 | 5.197 | 0.38401 | 10.874 | 5 | 5.9375
2003-11-05 | 22:45 | 5.974 | 1 | 5.204 | 0.3852 | 10.9075 | 5 | 5.9479
2003-11-05 | 23:00 | 6.007 | 1 | 5.237 | 0.3908 | 11.0663 | 5 | 5.9583
2003-11-05 | 23:15 | 5.959 | 1 | 5.189 | 0.38266 | 10.8358 | 5 | 5.9688
2003-11-05 | 23:30 | 5.948 | 1 | 5.178 | 0.38081 | 10.7833 | 5 | 5.9792
2003-11-05 | 23:45 | 5.985 | 1 | 5.215 | 0.38706 | 10.9603 | 5 | 5.9896
2003-11-06 | 0:00 | 5.996 | 1 | 5.226 | 0.38893 | 11.0132 | 6 | 6
2003-11-06 | 0:15 | 5.952 | 1 | 5.182 | 0.38148 | 10.8024 | 6 | 6.0104
2003-11-06 | 0:30 | 6.022 | 1 | 5.252 | 0.39337 | 11.1389 | 6 | 6.0208
2003-11-06 | 0:45 | 5.915 | 1 | 5.145 | 0.37528 | 10.6268 | 6 | 6.0313
2003-11-06 | 1:00 | 5.97 | 1 | 5.2 | 0.38452 | 10.8884 | 6 | 6.0417
2003-11-06 | 1:15 | 5.934 | 1 | 5.164 | 0.37846 | 10.7168 | 6 | 6.0521
2003-11-06 | 1:30 | 5.985 | 1 | 5.215 | 0.38706 | 10.9603 | 6 | 6.0625
2003-11-06 | 1:45 | 5.93 | 1 | 5.16 | 0.37779 | 10.6978 | 6 | 6.0729
2003-11-06 | 2:00 | 5.941 | 1 | 5.171 | 0.37963 | 10.75 | 6 | 6.0833
2003-11-06 | 2:15 | 5.934 | 1 | 5.164 | 0.37846 | 10.7168 | 6 | 6.0938
2003-11-06 | 2:30 | 5.985 | 1 | 5.215 | 0.38706 | 10.9603 | 6 | 6.1042
2003-11-06 | 2:45 | 5.901 | 1 | 5.131 | 0.37295 | 10.5608 | 6 | 6.1146
2003-11-06 | 3:00 | 5.956 | 1 | 5.186 | 0.38216 | 10.8214 | 6 | 6.125
2003-11-06 | 3:15 | 5.893 | 1 | 5.123 | 0.37162 | 10.5232 | 6 | 6.1354
2003-11-06 | 3:30 | 5.945 | 1 | 5.175 | 0.38031 | 10.769 | 6 | 6.1458
2003-11-06 | 3:45 | 5.912 | 1 | 5.142 | 0.37478 | 10.6127 | 6 | 6.1563
2003-11-06 | 4:00 | 5.919 | 1 | 5.149 | 0.37595 | 10.6457 | 6 | 6.1667
2003-11-06 | 4:15 | 5.915 | 1 | 5.145 | 0.37528 | 10.6268 | 6 | 6.1771
2003-11-06 | 4:30 | 5.926 | 1 | 5.156 | 0.37712 | 10.6788 | 6 | 6.1875
2003-11-06 | 4:45 | 5.904 | 1 | 5.134 | 0.37345 | 10.5749 | 6 | 6.1979
2003-11-06 | 5:00 | 5.912 | 1 | 5.142 | 0.37478 | 10.6127 | 6 | 6.2083
2003-11-06 | 5:15 | 5.893 | 1 | 5.123 | 0.37162 | 10.5232 | 6 | 6.2188
2003-11-06 | 5:30 | 5.915 | 1 | 5.145 | 0.37528 | 10.6268 | 6 | 6.2292
2003-11-06 | 5:45 | 5.875 | 1 | 5.105 | 0.36865 | 10.4389 | 6 | 6.2396
2003-11-06 | 6:00 | 5.904 | 1 | 5.134 | 0.37345 | 10.5749 | 6 | 6.25
2003-11-06 | 6:15 | 5.919 | 1 | 5.149 | 0.37595 | 10.6457 | 6 | 6.2604
2003-11-06 | 6:30 | 5.875 | 1 | 5.105 | 0.36865 | 10.4389 | 6 | 6.2708
2003-11-06 | 6:45 | 5.871 | 1 | 5.101 | 0.36799 | 10.4202 | 6 | 6.2813
2003-11-06 | 7:00 | 5.904 | 1 | 5.134 | 0.37345 | 10.5749 | 6 | 6.2917
2003-11-06 | 7:15 | 5.875 | 1 | 5.105 | 0.36865 | 10.4389 | 6 | 6.3021
2003-11-06 | 7:30 | 5.875 | 1 | 5.105 | 0.36865 | 10.4389 | 6 | 6.3125
2003-11-06 | 7:45 | 5.871 | 1 | 5.101 | 0.36799 | 10.4202 | 6 | 6.3229
2003-11-06 | 8:00 | 5.875 | 1 | 5.105 | 0.36865 | 10.4389 | 6 | 6.3333
2003-11-06 | 8:15 | 5.93 | 1 | 5.16 | 0.37779 | 10.6978 | 6 | 6.3438
2003-11-06 | 8:30 | 5.901 | 1 | 5.131 | 0.37295 | 10.5608 | 6 | 6.3542
2003-11-06 | 8:45 | 5.89 | 1 | 5.12 | 0.37113 | 10.5091 | 6 | 6.3646
2003-11-06 | 9:00 | 5.897 | 1 | 5.127 | 0.37229 | 10.542 | 6 | 6.375
2003-11-06 | 9:15 | 5.915 | 1 | 5.145 | 0.37528 | 10.6268 | 6 | 6.3854
2003-11-06 | 9:30 | 5.893 | 1 | 5.123 | 0.37162 | 10.5232 | 6 | 6.3958
2003-11-06 | 9:45 | 5.875 | 1 | 5.105 | 0.36865 | 10.4389 | 6 | 6.4063
2003-11-06 | 10:00 | 5.901 | 1 | 5.131 | 0.37295 | 10.5608 | 6 | 6.4167
2003-11-06 | 10:15 | 5.827 | 1 | 5.057 | 0.36077 | 10.2158 | 6 | 6.4271
2003-11-06 | 10:30 | 5.893 | 1 | 5.123 | 0.37162 | 10.5232 | 6 | 6.4375
2003-11-06 | 10:45 | 5.886 | 1 | 5.116 | 0.37046 | 10.4904 | 6 | 6.4479
2003-11-06 | 11:00 | 5.93 | 1 | 5.16 | 0.37779 | 10.6978 | 6 | 6.4583
2003-11-06 | 11:15 | 5.871 | 1 | 5.101 | 0.36799 | 10.4202 | 6 | 6.4688
2003-11-06 | 11:30 | 5.849 | 1 | 5.079 | 0.36437 | 10.3177 | 6 | 6.4792
2003-11-06 | 11:45 | 5.915 | 1 | 5.145 | 0.37528 | 10.6268 | 6 | 6.4896
2003-11-06 | 12:00 | 5.901 | 1 | 5.131 | 0.37295 | 10.5608 | 6 | 6.5
2003-11-06 | 12:15 | 5.923 | 1 | 5.153 | 0.37662 | 10.6646 | 6 | 6.5104
2003-11-06 | 12:30 | 5.886 | 1 | 5.116 | 0.37046 | 10.4904 | 6 | 6.5208
2003-11-06 | 12:45 | 5.926 | 1 | 5.156 | 0.37712 | 10.6788 | 6 | 6.5313
2003-11-06 | 13:00 | 5.904 | 1 | 5.134 | 0.37345 | 10.5749 | 6 | 6.5417
2003-11-06 | 13:15 | 5.857 | 1 | 5.087 | 0.36568 | 10.3549 | 6 | 6.5521
2003-11-06 | 13:30 | 5.89 | 1 | 5.12 | 0.37113 | 10.5091 | 6 | 6.5625
2003-11-06 | 13:45 | 5.802 | 1 | 5.032 | 0.3567 | 10.1007 | 6 | 6.5729
2003-11-06 | 14:00 | 5.908 | 1 | 5.138 | 0.37412 | 10.5938 | 6 | 6.5833
2003-11-06 | 14:15 | 5.886 | 1 | 5.116 | 0.37046 | 10.4904 | 6 | 6.5938
2003-11-06 | 14:30 | 5.871 | 1 | 5.101 | 0.36799 | 10.4202 | 6 | 6.6042
2003-11-06 | 14:45 | 5.857 | 1 | 5.087 | 0.36568 | 10.3549 | 6 | 6.6146
2003-11-06 | 15:00 | 5.886 | 1 | 5.116 | 0.37046 | 10.4904 | 6 | 6.625
2003-11-06 | 15:15 | 5.871 | 1 | 5.101 | 0.36799 | 10.4202 | 6 | 6.6354
2003-11-06 | 15:30 | 5.875 | 1 | 5.105 | 0.36865 | 10.4389 | 6 | 6.6458
2003-11-06 | 15:45 | 5.882 | 1 | 5.112 | 0.3698 | 10.4716 | 6 | 6.6563
2003-11-06 | 16:00 | 5.923 | 1 | 5.153 | 0.37662 | 10.6646 | 6 | 6.6667
2003-11-06 | 16:15 | 5.886 | 1 | 5.116 | 0.37046 | 10.4904 | 6 | 6.6771
2003-11-06 | 16:30 | 5.86 | 1 | 5.09 | 0.36617 | 10.3689 | 6 | 6.6875
2003-11-06 | 16:45 | 5.886 | 1 | 5.116 | 0.37046 | 10.4904 | 6 | 6.6979
2003-11-06 | 17:00 | 5.945 | 1 | 5.175 | 0.38031 | 10.769 | 6 | 6.7083
2003-11-06 | 17:15 | 5.89 | 1 | 5.12 | 0.37113 | 10.5091 | 6 | 6.7188
2003-11-06 | 17:30 | 5.901 | 1 | 5.131 | 0.37295 | 10.5608 | 6 | 6.7292
2003-11-06 | 17:45 | 5.904 | 1 | 5.134 | 0.37345 | 10.5749 | 6 | 6.7396
2003-11-06 | 18:00 | 6.026 | 1 | 5.256 | 0.39405 | 11.1583 | 6 | 6.75
2003-11-06 | 18:15 | 6.121 | 1 | 5.351 | 0.41053 | 11.6249 | 6 | 6.7604
2003-11-06 | 18:30 | 6.066 | 1 | 5.296 | 0.40094 | 11.3535 | 6 | 6.7708
2003-11-06 | 18:45 | 6.037 | 1 | 5.267 | 0.39594 | 11.2118 | 6 | 6.7813
2003-11-06 | 19:00 | 6.018 | 1 | 5.248 | 0.39268 | 11.1195 | 6 | 6.7917
2003-11-06 | 19:15 | 5.967 | 1 | 5.197 | 0.38401 | 10.874 | 6 | 6.8021
2003-11-06 | 19:30 | 5.974 | 1 | 5.204 | 0.3852 | 10.9075 | 6 | 6.8125
2003-11-06 | 19:45 | 6.004 | 1 | 5.234 | 0.39029 | 11.0518 | 6 | 6.8229
2003-11-06 | 20:00 | 5.923 | 1 | 5.153 | 0.37662 | 10.6646 | 6 | 6.8333
2003-11-06 | 20:15 | 5.937 | 1 | 5.167 | 0.37896 | 10.731 | 6 | 6.8438
2003-11-06 | 20:30 | 6.033 | 1 | 5.263 | 0.39525 | 11.1923 | 6 | 6.8542
2003-11-06 | 20:45 | 5.97 | 1 | 5.2 | 0.38452 | 10.8884 | 6 | 6.8646
2003-11-06 | 21:00 | 5.934 | 1 | 5.164 | 0.37846 | 10.7168 | 6 | 6.875
2003-11-06 | 21:15 | 5.926 | 1 | 5.156 | 0.37712 | 10.6788 | 6 | 6.8854
2003-11-06 | 21:30 | 5.912 | 1 | 5.142 | 0.37478 | 10.6127 | 6 | 6.8958
2003-11-06 | 21:45 | 5.919 | 1 | 5.149 | 0.37595 | 10.6457 | 6 | 6.9063
2003-11-06 | 22:00 | 5.919 | 1 | 5.149 | 0.37595 | 10.6457 | 6 | 6.9167
2003-11-06 | 22:15 | 5.89 | 1 | 5.12 | 0.37113 | 10.5091 | 6 | 6.9271
2003-11-06 | 22:30 | 5.893 | 1 | 5.123 | 0.37162 | 10.5232 | 6 | 6.9375
2003-11-06 | 22:45 | 5.93 | 1 | 5.16 | 0.37779 | 10.6978 | 6 | 6.9479
2003-11-06 | 23:00 | 5.948 | 1 | 5.178 | 0.38081 | 10.7833 | 6 | 6.9583
2003-11-06 | 23:15 | 5.908 | 1 | 5.138 | 0.37412 | 10.5938 | 6 | 6.9688
2003-11-06 | 23:30 | 5.97 | 1 | 5.2 | 0.38452 | 10.8884 | 6 | 6.9792
2003-11-06 | 23:45 | 5.934 | 1 | 5.164 | 0.37846 | 10.7168 | 6 | 6.9896
2003-11-07 | 0:00 | 5.996 | 1 | 5.226 | 0.38893 | 11.0132 | 7 | 7
2003-11-07 | 0:15 | 5.97 | 1 | 5.2 | 0.38452 | 10.8884 | 7 | 7.0104
2003-11-07 | 0:30 | 5.978 | 1 | 5.208 | 0.38587 | 10.9267 | 7 | 7.0208
2003-11-07 | 0:45 | 5.952 | 1 | 5.182 | 0.38148 | 10.8024 | 7 | 7.0313
2003-11-07 | 1:00 | 5.952 | 1 | 5.182 | 0.38148 | 10.8024 | 7 | 7.0417
2003-11-07 | 1:15 | 5.956 | 1 | 5.186 | 0.38216 | 10.8214 | 7 | 7.0521
2003-11-07 | 1:30 | 5.923 | 1 | 5.153 | 0.37662 | 10.6646 | 7 | 7.0625
2003-11-07 | 1:45 | 5.956 | 1 | 5.186 | 0.38216 | 10.8214 | 7 | 7.0729
2003-11-07 | 2:00 | 5.967 | 1 | 5.197 | 0.38401 | 10.874 | 7 | 7.0833
2003-11-07 | 2:15 | 5.948 | 1 | 5.178 | 0.38081 | 10.7833 | 7 | 7.0938
2003-11-07 | 2:30 | 5.967 | 1 | 5.197 | 0.38401 | 10.874 | 7 | 7.1042
2003-11-07 | 2:45 | 5.897 | 1 | 5.127 | 0.37229 | 10.542 | 7 | 7.1146
2003-11-07 | 3:00 | 5.86 | 1 | 5.09 | 0.36617 | 10.3689 | 7 | 7.125
2003-11-07 | 3:15 | 5.864 | 1 | 5.094 | 0.36683 | 10.3875 | 7 | 7.1354
2003-11-07 | 3:30 | 5.941 | 1 | 5.171 | 0.37963 | 10.75 | 7 | 7.1458
2003-11-07 | 3:45 | 5.893 | 1 | 5.123 | 0.37162 | 10.5232 | 7 | 7.1563
2003-11-07 | 4:00 | 5.901 | 1 | 5.131 | 0.37295 | 10.5608 | 7 | 7.1667
2003-11-07 | 4:15 | 5.908 | 1 | 5.138 | 0.37412 | 10.5938 | 7 | 7.1771
2003-11-07 | 4:30 | 5.912 | 1 | 5.142 | 0.37478 | 10.6127 | 7 | 7.1875
2003-11-07 | 4:45 | 5.904 | 1 | 5.134 | 0.37345 | 10.5749 | 7 | 7.1979
2003-11-07 | 5:00 | 5.901 | 1 | 5.131 | 0.37295 | 10.5608 | 7 | 7.2083
2003-11-07 | 5:15 | 5.915 | 1 | 5.145 | 0.37528 | 10.6268 | 7 | 7.2188
2003-11-07 | 5:30 | 5.908 | 1 | 5.138 | 0.37412 | 10.5938 | 7 | 7.2292
2003-11-07 | 5:45 | 5.926 | 1 | 5.156 | 0.37712 | 10.6788 | 7 | 7.2396
2003-11-07 | 6:00 | 5.868 | 1 | 5.098 | 0.36749 | 10.4062 | 7 | 7.25
2003-11-07 | 6:15 | 5.853 | 1 | 5.083 | 0.36502 | 10.3363 | 7 | 7.2604
2003-11-07 | 6:30 | 5.886 | 1 | 5.116 | 0.37046 | 10.4904 | 7 | 7.2708
2003-11-07 | 6:45 | 5.868 | 1 | 5.098 | 0.36749 | 10.4062 | 7 | 7.2813
2003-11-07 | 7:00 | 5.912 | 1 | 5.142 | 0.37478 | 10.6127 | 7 | 7.2917
2003-11-07 | 7:15 | 5.897 | 1 | 5.127 | 0.37229 | 10.542 | 7 | 7.3021
2003-11-07 | 7:30 | 5.934 | 1 | 5.164 | 0.37846 | 10.7168 | 7 | 7.3125
2003-11-07 | 7:45 | 5.912 | 1 | 5.142 | 0.37478 | 10.6127 | 7 | 7.3229
2003-11-07 | 8:00 | 5.919 | 1 | 5.149 | 0.37595 | 10.6457 | 7 | 7.3333
2003-11-07 | 8:15 | 5.912 | 1 | 5.142 | 0.37478 | 10.6127 | 7 | 7.3438
2003-11-07 | 8:30 | 5.923 | 1 | 5.153 | 0.37662 | 10.6646 | 7 | 7.3542
2003-11-07 | 8:45 | 5.886 | 1 | 5.116 | 0.37046 | 10.4904 | 7 | 7.3646
2003-11-07 | 9:00 | 5.879 | 1 | 5.109 | 0.36931 | 10.4576 | 7 | 7.375
2003-11-07 | 9:15 | 5.926 | 1 | 5.156 | 0.37712 | 10.6788 | 7 | 7.3854
2003-11-07 | 9:30 | 5.893 | 1 | 5.123 | 0.37162 | 10.5232 | 7 | 7.3958
2003-11-07 | 9:45 | 5.904 | 1 | 5.134 | 0.37345 | 10.5749 | 7 | 7.4063
2003-11-07 | 10:00 | 5.912 | 1 | 5.142 | 0.37478 | 10.6127 | 7 | 7.4167
2003-11-07 | 10:15 | 5.871 | 1 | 5.101 | 0.36799 | 10.4202 | 7 | 7.4271
2003-11-07 | 10:30 | 5.904 | 1 | 5.134 | 0.37345 | 10.5749 | 7 | 7.4375
2003-11-07 | 10:45 | 5.904 | 1 | 5.134 | 0.37345 | 10.5749 | 7 | 7.4479
2003-11-07 | 11:00 | 5.901 | 1 | 5.131 | 0.37295 | 10.5608 | 7 | 7.4583
2003-11-07 | 11:15 | 5.901 | 1 | 5.131 | 0.37295 | 10.5608 | 7 | 7.4688
2003-11-07 | 11:30 | 5.879 | 1 | 5.109 | 0.36931 | 10.4576 | 7 | 7.4792
2003-11-07 | 11:45 | 5.882 | 1 | 5.112 | 0.3698 | 10.4716 | 7 | 7.4896
2003-11-07 | 12:00 | 5.871 | 1 | 5.101 | 0.36799 | 10.4202 | 7 | 7.5
2003-11-07 | 12:15 | 5.893 | 1 | 5.123 | 0.37162 | 10.5232 | 7 | 7.5104
2003-11-07 | 12:30 | 5.882 | 1 | 5.112 | 0.3698 | 10.4716 | 7 | 7.5208
2003-11-07 | 12:45 | 5.875 | 1 | 5.105 | 0.36865 | 10.4389 | 7 | 7.5313
2003-11-07 | 13:00 | 5.901 | 1 | 5.131 | 0.37295 | 10.5608 | 7 | 7.5417
2003-11-07 | 13:15 | 5.86 | 1 | 5.09 | 0.36617 | 10.3689 | 7 | 7.5521
2003-11-07 | 13:30 | 5.908 | 1 | 5.138 | 0.37412 | 10.5938 | 7 | 7.5625
2003-11-07 | 13:45 | 5.86 | 1 | 5.09 | 0.36617 | 10.3689 | 7 | 7.5729
2003-11-07 | 14:00 | 5.871 | 1 | 5.101 | 0.36799 | 10.4202 | 7 | 7.5833
2003-11-07 | 14:15 | 5.871 | 1 | 5.101 | 0.36799 | 10.4202 | 7 | 7.5938
2003-11-07 | 14:30 | 5.86 | 1 | 5.09 | 0.36617 | 10.3689 | 7 | 7.6042
2003-11-07 | 14:45 | 5.868 | 1 | 5.098 | 0.36749 | 10.4062 | 7 | 7.6146
2003-11-07 | 15:00 | 5.824 | 1 | 5.054 | 0.36028 | 10.2019 | 7 | 7.625
2003-11-07 | 15:15 | 5.886 | 1 | 5.116 | 0.37046 | 10.4904 | 7 | 7.6354
2003-11-07 | 15:30 | 5.901 | 1 | 5.131 | 0.37295 | 10.5608 | 7 | 7.6458
2003-11-07 | 15:45 | 5.912 | 1 | 5.142 | 0.37478 | 10.6127 | 7 | 7.6563
2003-11-07 | 16:00 | 5.86 | 1 | 5.09 | 0.36617 | 10.3689 | 7 | 7.6667
2003-11-07 | 16:15 | 5.838 | 1 | 5.068 | 0.36256 | 10.2667 | 7 | 7.6771
2003-11-07 | 16:30 | 5.868 | 1 | 5.098 | 0.36749 | 10.4062 | 7 | 7.6875
2003-11-07 | 16:45 | 5.86 | 1 | 5.09 | 0.36617 | 10.3689 | 7 | 7.6979
2003-11-07 | 17:00 | 5.802 | 1 | 5.032 | 0.3567 | 10.1007 | 7 | 7.7083
2003-11-07 | 17:15 | 5.802 | 1 | 5.032 | 0.3567 | 10.1007 | 7 | 7.7188
2003-11-07 | 17:30 | 5.831 | 1 | 5.061 | 0.36142 | 10.2343 | 7 | 7.7292
2003-11-07 | 17:45 | 5.842 | 1 | 5.072 | 0.36322 | 10.2852 | 7 | 7.7396
2003-11-07 | 18:00 | 5.835 | 1 | 5.065 | 0.36207 | 10.2528 | 7 | 7.75
2003-11-07 | 18:15 | 5.805 | 1 | 5.035 | 0.35719 | 10.1145 | 7 | 7.7604
2003-11-07 | 18:30 | 5.802 | 1 | 5.032 | 0.3567 | 10.1007 | 7 | 7.7708
2003-11-07 | 18:45 | 5.802 | 1 | 5.032 | 0.3567 | 10.1007 | 7 | 7.7813
2003-11-07 | 19:00 | 5.835 | 1 | 5.065 | 0.36207 | 10.2528 | 7 | 7.7917
2003-11-07 | 19:15 | 5.824 | 1 | 5.054 | 0.36028 | 10.2019 | 7 | 7.8021
2003-11-07 | 19:30 | 5.831 | 1 | 5.061 | 0.36142 | 10.2343 | 7 | 7.8125
2003-11-07 | 19:45 | 5.798 | 1 | 5.028 | 0.35605 | 10.0823 | 7 | 7.8229
2003-11-07 | 20:00 | 5.824 | 1 | 5.054 | 0.36028 | 10.2019 | 7 | 7.8333
2003-11-07 | 20:15 | 5.846 | 1 | 5.076 | 0.36387 | 10.3038 | 7 | 7.8438
2003-11-07 | 20:30 | 5.78 | 1 | 5.01 | 0.35315 | 10 | 7 | 7.8542
2003-11-07 | 20:45 | 5.831 | 1 | 5.061 | 0.36142 | 10.2343 | 7 | 7.8646
2003-11-07 | 21:00 | 5.842 | 1 | 5.072 | 0.36322 | 10.2852 | 7 | 7.875
2003-11-07 | 21:15 | 5.824 | 1 | 5.054 | 0.36028 | 10.2019 | 7 | 7.8854
2003-11-07 | 21:30 | 5.864 | 1 | 5.094 | 0.36683 | 10.3875 | 7 | 7.8958
2003-11-07 | 21:45 | 5.827 | 1 | 5.057 | 0.36077 | 10.2158 | 7 | 7.9063
2003-11-07 | 22:00 | 5.805 | 1 | 5.035 | 0.35719 | 10.1145 | 7 | 7.9167
2003-11-07 | 22:15 | 5.831 | 1 | 5.061 | 0.36142 | 10.2343 | 7 | 7.9271
2003-11-07 | 22:30 | 5.835 | 1 | 5.065 | 0.36207 | 10.2528 | 7 | 7.9375
2003-11-07 | 22:45 | 5.809 | 1 | 5.039 | 0.35784 | 10.1328 | 7 | 7.9479
2003-11-07 | 23:00 | 5.901 | 1 | 5.131 | 0.37295 | 10.5608 | 7 | 7.9583
2003-11-07 | 23:15 | 5.86 | 1 | 5.09 | 0.36617 | 10.3689 | 7 | 7.9688
2003-11-07 | 23:30 | 5.853 | 1 | 5.083 | 0.36502 | 10.3363 | 7 | 7.9792
2003-11-07 | 23:45 | 5.842 | 1 | 5.072 | 0.36322 | 10.2852 | 7 | 7.9896
2003-11-08 | 0:00 | 5.864 | 1 | 5.094 | 0.36683 | 10.3875 | 8 | 8
2003-11-08 | 0:15 | 5.875 | 1 | 5.105 | 0.36865 | 10.4389 | 8 | 8.0104
2003-11-08 | 0:30 | 5.849 | 1 | 5.079 | 0.36437 | 10.3177 | 8 | 8.0208
2003-11-08 | 0:45 | 5.901 | 1 | 5.131 | 0.37295 | 10.5608 | 8 | 8.0313
2003-11-08 | 1:00 | 5.846 | 1 | 5.076 | 0.36387 | 10.3038 | 8 | 8.0417
2003-11-08 | 1:15 | 5.86 | 1 | 5.09 | 0.36617 | 10.3689 | 8 | 8.0521
2003-11-08 | 1:30 | 5.838 | 1 | 5.068 | 0.36256 | 10.2667 | 8 | 8.0625
2003-11-08 | 1:45 | 5.868 | 1 | 5.098 | 0.36749 | 10.4062 | 8 | 8.0729
2003-11-08 | 2:00 | 5.86 | 1 | 5.09 | 0.36617 | 10.3689 | 8 | 8.0833
2003-11-08 | 2:15 | 5.86 | 1 | 5.09 | 0.36617 | 10.3689 | 8 | 8.0938
2003-11-08 | 2:30 | 5.838 | 1 | 5.068 | 0.36256 | 10.2667 | 8 | 8.1042
2003-11-08 | 2:45 | 5.864 | 1 | 5.094 | 0.36683 | 10.3875 | 8 | 8.1146
2003-11-08 | 3:00 | 5.765 | 1 | 4.995 | 0.35073 | 9.9317 | 8 | 8.125
2003-11-08 | 3:15 | 5.846 | 1 | 5.076 | 0.36387 | 10.3038 | 8 | 8.1354
2003-11-08 | 3:30 | 5.853 | 1 | 5.083 | 0.36502 | 10.3363 | 8 | 8.1458
2003-11-08 | 3:45 | 5.835 | 1 | 5.065 | 0.36207 | 10.2528 | 8 | 8.1563
2003-11-08 | 4:00 | 5.813 | 1 | 5.043 | 0.35849 | 10.1512 | 8 | 8.1667
2003-11-08 | 4:15 | 5.783 | 1 | 5.013 | 0.35363 | 10.0137 | 8 | 8.1771
2003-11-08 | 4:30 | 5.802 | 1 | 5.032 | 0.3567 | 10.1007 | 8 | 8.1875
2003-11-08 | 4:45 | 5.805 | 1 | 5.035 | 0.35719 | 10.1145 | 8 | 8.1979
2003-11-08 | 5:00 | 5.802 | 1 | 5.032 | 0.3567 | 10.1007 | 8 | 8.2083
2003-11-08 | 5:15 | 5.842 | 1 | 5.072 | 0.36322 | 10.2852 | 8 | 8.2188
2003-11-08 | 5:30 | 5.824 | 1 | 5.054 | 0.36028 | 10.2019 | 8 | 8.2292
2003-11-08 | 5:45 | 5.802 | 1 | 5.032 | 0.3567 | 10.1007 | 8 | 8.2396
2003-11-08 | 6:00 | 5.842 | 1 | 5.072 | 0.36322 | 10.2852 | 8 | 8.25
2003-11-08 | 6:15 | 5.871 | 1 | 5.101 | 0.36799 | 10.4202 | 8 | 8.2604
2003-11-08 | 6:30 | 5.82 | 1 | 5.05 | 0.35963 | 10.1835 | 8 | 8.2708
2003-11-08 | 6:45 | 5.882 | 1 | 5.112 | 0.3698 | 10.4716 | 8 | 8.2813
2003-11-08 | 7:00 | 5.879 | 1 | 5.109 | 0.36931 | 10.4576 | 8 | 8.2917
2003-11-08 | 7:15 | 5.846 | 1 | 5.076 | 0.36387 | 10.3038 | 8 | 8.3021
2003-11-08 | 7:30 | 5.864 | 1 | 5.094 | 0.36683 | 10.3875 | 8 | 8.3125
2003-11-08 | 7:45 | 5.809 | 1 | 5.039 | 0.35784 | 10.1328 | 8 | 8.3229
2003-11-08 | 8:00 | 5.893 | 1 | 5.123 | 0.37162 | 10.5232 | 8 | 8.3333
2003-11-08 | 8:15 | 5.89 | 1 | 5.12 | 0.37113 | 10.5091 | 8 | 8.3438
2003-11-08 | 8:30 | 5.886 | 1 | 5.116 | 0.37046 | 10.4904 | 8 | 8.3542
2003-11-08 | 8:45 | 5.868 | 1 | 5.098 | 0.36749 | 10.4062 | 8 | 8.3646
2003-11-08 | 9:00 | 5.901 | 1 | 5.131 | 0.37295 | 10.5608 | 8 | 8.375
2003-11-08 | 9:15 | 5.897 | 1 | 5.127 | 0.37229 | 10.542 | 8 | 8.3854
2003-11-08 | 9:30 | 5.89 | 1 | 5.12 | 0.37113 | 10.5091 | 8 | 8.3958
2003-11-08 | 9:45 | 5.908 | 1 | 5.138 | 0.37412 | 10.5938 | 8 | 8.4063
2003-11-08 | 10:00 | 5.882 | 1 | 5.112 | 0.3698 | 10.4716 | 8 | 8.4167
2003-11-08 | 10:15 | 5.915 | 1 | 5.145 | 0.37528 | 10.6268 | 8 | 8.4271
2003-11-08 | 10:30 | 5.871 | 1 | 5.101 | 0.36799 | 10.4202 | 8 | 8.4375
2003-11-08 | 10:45 | 5.875 | 1 | 5.105 | 0.36865 | 10.4389 | 8 | 8.4479
2003-11-08 | 11:00 | 5.864 | 1 | 5.094 | 0.36683 | 10.3875 | 8 | 8.4583
2003-11-08 | 11:15 | 5.864 | 1 | 5.094 | 0.36683 | 10.3875 | 8 | 8.4688
2003-11-08 | 11:30 | 5.857 | 1 | 5.087 | 0.36568 | 10.3549 | 8 | 8.4792
2003-11-08 | 11:45 | 5.871 | 1 | 5.101 | 0.36799 | 10.4202 | 8 | 8.4896
2003-11-08 | 12:00 | 5.82 | 1 | 5.05 | 0.35963 | 10.1835 | 8 | 8.5
2003-11-08 | 12:15 | 5.864 | 1 | 5.094 | 0.36683 | 10.3875 | 8 | 8.5104
2003-11-08 | 12:30 | 5.886 | 1 | 5.116 | 0.37046 | 10.4904 | 8 | 8.5208
2003-11-08 | 12:45 | 5.849 | 1 | 5.079 | 0.36437 | 10.3177 | 8 | 8.5313
2003-11-08 | 13:00 | 5.879 | 1 | 5.109 | 0.36931 | 10.4576 | 8 | 8.5417
2003-11-08 | 13:15 | 5.875 | 1 | 5.105 | 0.36865 | 10.4389 | 8 | 8.5521
2003-11-08 | 13:30 | 5.868 | 1 | 5.098 | 0.36749 | 10.4062 | 8 | 8.5625
2003-11-08 | 13:45 | 5.89 | 1 | 5.12 | 0.37113 | 10.5091 | 8 | 8.5729
2003-11-08 | 14:00 | 5.879 | 1 | 5.109 | 0.36931 | 10.4576 | 8 | 8.5833
2003-11-08 | 14:15 | 5.879 | 1 | 5.109 | 0.36931 | 10.4576 | 8 | 8.5938
2003-11-08 | 14:30 | 5.882 | 1 | 5.112 | 0.3698 | 10.4716 | 8 | 8.6042
2003-11-08 | 14:45 | 5.879 | 1 | 5.109 | 0.36931 | 10.4576 | 8 | 8.6146
2003-11-08 | 15:00 | 5.831 | 1 | 5.061 | 0.36142 | 10.2343 | 8 | 8.625
2003-11-08 | 15:15 | 5.875 | 1 | 5.105 | 0.36865 | 10.4389 | 8 | 8.6354
2003-11-08 | 15:30 | 5.849 | 1 | 5.079 | 0.36437 | 10.3177 | 8 | 8.6458
2003-11-08 | 15:45 | 5.886 | 1 | 5.116 | 0.37046 | 10.4904 | 8 | 8.6563
2003-11-08 | 16:00 | 5.879 | 1 | 5.109 | 0.36931 | 10.4576 | 8 | 8.6667
2003-11-08 | 16:15 | 5.838 | 1 | 5.068 | 0.36256 | 10.2667 | 8 | 8.6771
2003-11-08 | 16:30 | 5.849 | 1 | 5.079 | 0.36437 | 10.3177 | 8 | 8.6875
2003-11-08 | 16:45 | 5.835 | 1 | 5.065 | 0.36207 | 10.2528 | 8 | 8.6979
2003-11-08 | 17:00 | 5.864 | 1 | 5.094 | 0.36683 | 10.3875 | 8 | 8.7083
2003-11-08 | 17:15 | 5.846 | 1 | 5.076 | 0.36387 | 10.3038 | 8 | 8.7188
2003-11-08 | 17:30 | 5.827 | 1 | 5.057 | 0.36077 | 10.2158 | 8 | 8.7292
2003-11-08 | 17:45 | 5.853 | 1 | 5.083 | 0.36502 | 10.3363 | 8 | 8.7396
2003-11-08 | 18:00 | 5.831 | 1 | 5.061 | 0.36142 | 10.2343 | 8 | 8.75
2003-11-08 | 18:15 | 5.813 | 1 | 5.043 | 0.35849 | 10.1512 | 8 | 8.7604
2003-11-08 | 18:30 | 5.813 | 1 | 5.043 | 0.35849 | 10.1512 | 8 | 8.7708
2003-11-08 | 18:45 | 5.805 | 1 | 5.035 | 0.35719 | 10.1145 | 8 | 8.7813
2003-11-08 | 19:00 | 5.805 | 1 | 5.035 | 0.35719 | 10.1145 | 8 | 8.7917
2003-11-08 | 19:15 | 5.824 | 1 | 5.054 | 0.36028 | 10.2019 | 8 | 8.8021
2003-11-08 | 19:30 | 5.813 | 1 | 5.043 | 0.35849 | 10.1512 | 8 | 8.8125
2003-11-08 | 19:45 | 5.813 | 1 | 5.043 | 0.35849 | 10.1512 | 8 | 8.8229
2003-11-08 | 20:00 | 5.78 | 1 | 5.01 | 0.35315 | 10 | 8 | 8.8333
2003-11-08 | 20:15 | 5.827 | 1 | 5.057 | 0.36077 | 10.2158 | 8 | 8.8438
2003-11-08 | 20:30 | 5.813 | 1 | 5.043 | 0.35849 | 10.1512 | 8 | 8.8542
2003-11-08 | 20:45 | 5.857 | 1 | 5.087 | 0.36568 | 10.3549 | 8 | 8.8646
2003-11-08 | 21:00 | 5.769 | 1 | 4.999 | 0.35138 | 9.9499 | 8 | 8.875
2003-11-08 | 21:15 | 5.721 | 1 | 4.951 | 0.34371 | 9.7328 | 8 | 8.8854
2003-11-08 | 21:30 | 5.739 | 1 | 4.969 | 0.34657 | 9.8139 | 8 | 8.8958
2003-11-08 | 21:45 | 5.787 | 1 | 5.017 | 0.35428 | 10.032 | 8 | 8.9063
2003-11-08 | 22:00 | 5.776 | 1 | 5.006 | 0.3525 | 9.9818 | 8 | 8.9167
2003-11-08 | 22:15 | 5.805 | 1 | 5.035 | 0.35719 | 10.1145 | 8 | 8.9271
2003-11-08 | 22:30 | 5.754 | 1 | 4.984 | 0.34897 | 9.8817 | 8 | 8.9375
2003-11-08 | 22:45 | 5.794 | 1 | 5.024 | 0.35541 | 10.064 | 8 | 8.9479
2003-11-08 | 23:00 | 5.791 | 1 | 5.021 | 0.35492 | 10.0503 | 8 | 8.9583
2003-11-08 | 23:15 | 5.78 | 1 | 5.01 | 0.35315 | 10 | 8 | 8.9688
2003-11-08 | 23:30 | 5.754 | 1 | 4.984 | 0.34897 | 9.8817 | 8 | 8.9792
2003-11-08 | 23:45 | 5.809 | 1 | 5.039 | 0.35784 | 10.1328 | 8 | 8.9896
2003-11-09 | 0:00 | 5.838 | 1 | 5.068 | 0.36256 | 10.2667 | 9 | 9
2003-11-09 | 0:15 | 5.791 | 1 | 5.021 | 0.35492 | 10.0503 | 9 | 9.0104
2003-11-09 | 0:30 | 5.757 | 1 | 4.987 | 0.34945 | 9.8953 | 9 | 9.0208
2003-11-09 | 0:45 | 5.82 | 1 | 5.05 | 0.35963 | 10.1835 | 9 | 9.0313
2003-11-09 | 1:00 | 5.783 | 1 | 5.013 | 0.35363 | 10.0137 | 9 | 9.0417
2003-11-09 | 1:15 | 5.728 | 1 | 4.958 | 0.34482 | 9.7643 | 9 | 9.0521
2003-11-09 | 1:30 | 5.769 | 1 | 4.999 | 0.35138 | 9.9499 | 9 | 9.0625
2003-11-09 | 1:45 | 5.743 | 1 | 4.973 | 0.34721 | 9.8319 | 9 | 9.0729
2003-11-09 | 2:00 | 5.68 | 1 | 4.91 | 0.33724 | 9.5495 | 9 | 9.0833
2003-11-09 | 2:15 | 5.658 | 1 | 4.888 | 0.33379 | 9.4519 | 9 | 9.0938
2003-11-09 | 2:30 | 5.695 | 1 | 4.925 | 0.3396 | 9.6163 | 9 | 9.1042
2003-11-09 | 2:45 | 5.776 | 1 | 5.006 | 0.3525 | 9.9818 | 9 | 9.1146
2003-11-09 | 3:00 | 5.754 | 1 | 4.984 | 0.34897 | 9.8817 | 9 | 9.125
2003-11-09 | 3:15 | 5.791 | 1 | 5.021 | 0.35492 | 10.0503 | 9 | 9.1354
2003-11-09 | 3:30 | 5.761 | 1 | 4.991 | 0.35009 | 9.9135 | 9 | 9.1458
2003-11-09 | 3:45 | 5.655 | 1 | 4.885 | 0.33332 | 9.4386 | 9 | 9.1563
2003-11-09 | 4:00 | 5.644 | 1 | 4.874 | 0.33161 | 9.3901 | 9 | 9.1667
2003-11-09 | 4:15 | 5.589 | 1 | 4.819 | 0.32312 | 9.1496 | 9 | 9.1771
2003-11-09 | 4:30 | 5.592 | 1 | 4.822 | 0.32358 | 9.1626 | 9 | 9.1875
2003-11-09 | 4:45 | 5.673 | 1 | 4.903 | 0.33614 | 9.5184 | 9 | 9.1979
2003-11-09 | 5:00 | 5.64 | 1 | 4.87 | 0.33099 | 9.3725 | 9 | 9.2083
2003-11-09 | 5:15 | 5.6 | 1 | 4.83 | 0.3248 | 9.1974 | 9 | 9.2188
2003-11-09 | 5:30 | 5.578 | 1 | 4.808 | 0.32143 | 9.1019 | 9 | 9.2292
2003-11-09 | 5:45 | 5.618 | 1 | 4.848 | 0.32758 | 9.276 | 9 | 9.2396
2003-11-09 | 6:00 | 5.592 | 1 | 4.822 | 0.32358 | 9.1626 | 9 | 9.25
2003-11-09 | 6:15 | 5.585 | 1 | 4.815 | 0.3225 | 9.1322 | 9 | 9.2604
2003-11-09 | 6:30 | 5.559 | 1 | 4.789 | 0.31853 | 9.0199 | 9 | 9.2708
2003-11-09 | 6:45 | 5.585 | 1 | 4.815 | 0.3225 | 9.1322 | 9 | 9.2813
2003-11-09 | 7:00 | 5.611 | 1 | 4.841 | 0.3265 | 9.2454 | 9 | 9.2917
2003-11-09 | 7:15 | 5.592 | 1 | 4.822 | 0.32358 | 9.1626 | 9 | 9.3021
2003-11-09 | 7:30 | 5.589 | 1 | 4.819 | 0.32312 | 9.1496 | 9 | 9.3125
2003-11-09 | 7:45 | 5.523 | 1 | 4.753 | 0.31309 | 8.8656 | 9 | 9.3229
2003-11-09 | 8:00 | 5.589 | 1 | 4.819 | 0.32312 | 9.1496 | 9 | 9.3333
2003-11-09 | 8:15 | 5.563 | 1 | 4.793 | 0.31914 | 9.0371 | 9 | 9.3438
2003-11-09 | 8:30 | 5.6 | 1 | 4.83 | 0.3248 | 9.1974 | 9 | 9.3542
2003-11-09 | 8:45 | 5.636 | 1 | 4.866 | 0.33037 | 9.3549 | 9 | 9.3646
2003-11-09 | 9:00 | 5.651 | 1 | 4.881 | 0.3327 | 9.421 | 9 | 9.375
2003-11-09 | 9:15 | 5.581 | 1 | 4.811 | 0.32189 | 9.1149 | 9 | 9.3854
2003-11-09 | 9:30 | 5.699 | 1 | 4.929 | 0.34023 | 9.6342 | 9 | 9.3958
2003-11-09 | 9:45 | 5.673 | 1 | 4.903 | 0.33614 | 9.5184 | 9 | 9.4063
2003-11-09 | 10:00 | 5.673 | 1 | 4.903 | 0.33614 | 9.5184 | 9 | 9.4167
2003-11-09 | 10:15 | 5.783 | 1 | 5.013 | 0.35363 | 10.0137 | 9 | 9.4271
2003-11-09 | 10:30 | 5.702 | 1 | 4.932 | 0.3407 | 9.6476 | 9 | 9.4375
2003-11-09 | 10:45 | 5.761 | 1 | 4.991 | 0.35009 | 9.9135 | 9 | 9.4479
2003-11-09 | 11:00 | 5.776 | 1 | 5.006 | 0.3525 | 9.9818 | 9 | 9.4583
2003-11-09 | 11:15 | 5.805 | 1 | 5.035 | 0.35719 | 10.1145 | 9 | 9.4688
2003-11-09 | 11:30 | 5.769 | 1 | 4.999 | 0.35138 | 9.9499 | 9 | 9.4792
2003-11-09 | 11:45 | 5.75 | 1 | 4.98 | 0.34833 | 9.8636 | 9 | 9.4896
2003-11-09 | 12:00 | 5.754 | 1 | 4.984 | 0.34897 | 9.8817 | 9 | 9.5
2003-11-09 | 12:15 | 5.791 | 1 | 5.021 | 0.35492 | 10.0503 | 9 | 9.5104
2003-11-09 | 12:30 | 5.791 | 1 | 5.021 | 0.35492 | 10.0503 | 9 | 9.5208
2003-11-09 | 12:45 | 5.757 | 1 | 4.987 | 0.34945 | 9.8953 | 9 | 9.5313
2003-11-09 | 13:00 | 5.794 | 1 | 5.024 | 0.35541 | 10.064 | 9 | 9.5417
2003-11-09 | 13:15 | 5.739 | 1 | 4.969 | 0.34657 | 9.8139 | 9 | 9.5521
2003-11-09 | 13:30 | 5.739 | 1 | 4.969 | 0.34657 | 9.8139 | 9 | 9.5625
2003-11-09 | 13:45 | 5.802 | 1 | 5.032 | 0.3567 | 10.1007 | 9 | 9.5729
2003-11-09 | 14:00 | 5.78 | 1 | 5.01 | 0.35315 | 10 | 9 | 9.5833
2003-11-09 | 14:15 | 5.78 | 1 | 5.01 | 0.35315 | 10 | 9 | 9.5938
2003-11-09 | 14:30 | 5.78 | 1 | 5.01 | 0.35315 | 10 | 9 | 9.6042
2003-11-09 | 14:45 | 5.765 | 1 | 4.995 | 0.35073 | 9.9317 | 9 | 9.6146
2003-11-09 | 15:00 | 5.71 | 1 | 4.94 | 0.34197 | 9.6834 | 9 | 9.625
2003-11-09 | 15:15 | 5.769 | 1 | 4.999 | 0.35138 | 9.9499 | 9 | 9.6354
2003-11-09 | 15:30 | 5.728 | 1 | 4.958 | 0.34482 | 9.7643 | 9 | 9.6458
2003-11-09 | 15:45 | 5.717 | 1 | 4.947 | 0.34308 | 9.7148 | 9 | 9.6563
2003-11-09 | 16:00 | 5.669 | 1 | 4.899 | 0.33551 | 9.5006 | 9 | 9.6667
2003-11-09 | 16:15 | 5.721 | 1 | 4.951 | 0.34371 | 9.7328 | 9 | 9.6771
2003-11-09 | 16:30 | 5.677 | 1 | 4.907 | 0.33677 | 9.5361 | 9 | 9.6875
2003-11-09 | 16:45 | 5.644 | 1 | 4.874 | 0.33161 | 9.3901 | 9 | 9.6979
2003-11-09 | 17:00 | 5.607 | 1 | 4.837 | 0.32588 | 9.2279 | 9 | 9.7083
2003-11-09 | 17:15 | 5.618 | 1 | 4.848 | 0.32758 | 9.276 | 9 | 9.7188
2003-11-09 | 17:30 | 5.644 | 1 | 4.874 | 0.33161 | 9.3901 | 9 | 9.7292
2003-11-09 | 17:45 | 5.611 | 1 | 4.841 | 0.3265 | 9.2454 | 9 | 9.7396
2003-11-09 | 18:00 | 5.658 | 1 | 4.888 | 0.33379 | 9.4519 | 9 | 9.75
2003-11-09 | 18:15 | 5.68 | 1 | 4.91 | 0.33724 | 9.5495 | 9 | 9.7604
2003-11-09 | 18:30 | 5.658 | 1 | 4.888 | 0.33379 | 9.4519 | 9 | 9.7708
2003-11-09 | 18:45 | 5.658 | 1 | 4.888 | 0.33379 | 9.4519 | 9 | 9.7813
2003-11-09 | 19:00 | 5.651 | 1 | 4.881 | 0.3327 | 9.421 | 9 | 9.7917
2003-11-09 | 19:15 | 5.662 | 1 | 4.892 | 0.33442 | 9.4696 | 9 | 9.8021
2003-11-09 | 19:30 | 5.651 | 1 | 4.881 | 0.3327 | 9.421 | 9 | 9.8125
2003-11-09 | 19:45 | 5.677 | 1 | 4.907 | 0.33677 | 9.5361 | 9 | 9.8229
2003-11-09 | 20:00 | 5.651 | 1 | 4.881 | 0.3327 | 9.421 | 9 | 9.8333
2003-11-09 | 20:15 | 5.592 | 1 | 4.822 | 0.32358 | 9.1626 | 9 | 9.8438
2003-11-09 | 20:30 | 5.622 | 1 | 4.852 | 0.3282 | 9.2935 | 9 | 9.8542
2003-11-09 | 20:45 | 5.585 | 1 | 4.815 | 0.3225 | 9.1322 | 9 | 9.8646
2003-11-09 | 21:00 | 5.625 | 1 | 4.855 | 0.32866 | 9.3066 | 9 | 9.875
2003-11-09 | 21:15 | 5.625 | 1 | 4.855 | 0.32866 | 9.3066 | 9 | 9.8854
2003-11-09 | 21:30 | 5.618 | 1 | 4.848 | 0.32758 | 9.276 | 9 | 9.8958
2003-11-09 | 21:45 | 5.603 | 1 | 4.833 | 0.32527 | 9.2105 | 9 | 9.9063
2003-11-09 | 22:00 | 5.644 | 1 | 4.874 | 0.33161 | 9.3901 | 9 | 9.9167
2003-11-09 | 22:15 | 5.592 | 1 | 4.822 | 0.32358 | 9.1626 | 9 | 9.9271
2003-11-09 | 22:30 | 5.658 | 1 | 4.888 | 0.33379 | 9.4519 | 9 | 9.9375
2003-11-09 | 22:45 | 5.578 | 1 | 4.808 | 0.32143 | 9.1019 | 9 | 9.9479
2003-11-09 | 23:00 | 5.655 | 1 | 4.885 | 0.33332 | 9.4386 | 9 | 9.9583
2003-11-09 | 23:15 | 5.68 | 1 | 4.91 | 0.33724 | 9.5495 | 9 | 9.9688
2003-11-09 | 23:30 | 5.662 | 1 | 4.892 | 0.33442 | 9.4696 | 9 | 9.9792
2003-11-09 | 23:45 | 5.585 | 1 | 4.815 | 0.3225 | 9.1322 | 9 | 9.9896
2003-11-10 | 0:00 | 5.611 | 1 | 4.841 | 0.3265 | 9.2454 | 10 | 10
2003-11-10 | 0:15 | 5.607 | 1 | 4.837 | 0.32588 | 9.2279 | 10 | 10.0104
2003-11-10 | 0:30 | 5.57 | 1 | 4.8 | 0.32021 | 9.0673 | 10 | 10.0208
2003-11-10 | 0:45 | 5.611 | 1 | 4.841 | 0.3265 | 9.2454 | 10 | 10.0313
2003-11-10 | 1:00 | 5.618 | 1 | 4.848 | 0.32758 | 9.276 | 10 | 10.0417
2003-11-10 | 1:15 | 5.633 | 1 | 4.863 | 0.3299 | 9.3417 | 10 | 10.0521
2003-11-10 | 1:30 | 5.581 | 1 | 4.811 | 0.32189 | 9.1149 | 10 | 10.0625
2003-11-10 | 1:45 | 5.585 | 1 | 4.815 | 0.3225 | 9.1322 | 10 | 10.0729
2003-11-10 | 2:00 | 5.596 | 1 | 4.826 | 0.32419 | 9.18 | 10 | 10.0833
2003-11-10 | 2:15 | 5.618 | 1 | 4.848 | 0.32758 | 9.276 | 10 | 10.0938
2003-11-10 | 2:30 | 5.603 | 1 | 4.833 | 0.32527 | 9.2105 | 10 | 10.1042
2003-11-10 | 2:45 | 5.589 | 1 | 4.819 | 0.32312 | 9.1496 | 10 | 10.1146
2003-11-10 | 3:00 | 5.622 | 1 | 4.852 | 0.3282 | 9.2935 | 10 | 10.125
2003-11-10 | 3:15 | 5.567 | 1 | 4.797 | 0.31975 | 9.0544 | 10 | 10.1354
2003-11-10 | 3:30 | 5.585 | 1 | 4.815 | 0.3225 | 9.1322 | 10 | 10.1458
2003-11-10 | 3:45 | 5.585 | 1 | 4.815 | 0.3225 | 9.1322 | 10 | 10.1563
2003-11-10 | 4:00 | 5.636 | 1 | 4.866 | 0.33037 | 9.3549 | 10 | 10.1667
2003-11-10 | 4:15 | 5.596 | 1 | 4.826 | 0.32419 | 9.18 | 10 | 10.1771
2003-11-10 | 4:30 | 5.574 | 1 | 4.804 | 0.32082 | 9.0846 | 10 | 10.1875
2003-11-10 | 4:45 | 5.559 | 1 | 4.789 | 0.31853 | 9.0199 | 10 | 10.1979
2003-11-10 | 5:00 | 5.523 | 1 | 4.753 | 0.31309 | 8.8656 | 10 | 10.2083
2003-11-10 | 5:15 | 5.574 | 1 | 4.804 | 0.32082 | 9.0846 | 10 | 10.2188
2003-11-10 | 5:30 | 5.556 | 1 | 4.786 | 0.31808 | 9.007 | 10 | 10.2292
2003-11-10 | 5:45 | 5.585 | 1 | 4.815 | 0.3225 | 9.1322 | 10 | 10.2396
2003-11-10 | 6:00 | 5.596 | 1 | 4.826 | 0.32419 | 9.18 | 10 | 10.25
2003-11-10 | 6:15 | 5.603 | 1 | 4.833 | 0.32527 | 9.2105 | 10 | 10.2604
2003-11-10 | 6:30 | 5.57 | 1 | 4.8 | 0.32021 | 9.0673 | 10 | 10.2708
2003-11-10 | 6:45 | 5.603 | 1 | 4.833 | 0.32527 | 9.2105 | 10 | 10.2813
2003-11-10 | 7:00 | 5.633 | 1 | 4.863 | 0.3299 | 9.3417 | 10 | 10.2917
2003-11-10 | 7:15 | 5.578 | 1 | 4.808 | 0.32143 | 9.1019 | 10 | 10.3021
2003-11-10 | 7:30 | 5.559 | 1 | 4.789 | 0.31853 | 9.0199 | 10 | 10.3125
2003-11-10 | 7:45 | 5.614 | 1 | 4.844 | 0.32696 | 9.2585 | 10 | 10.3229
2003-11-10 | 8:00 | 5.603 | 1 | 4.833 | 0.32527 | 9.2105 | 10 | 10.3333
2003-11-10 | 8:15 | 5.592 | 1 | 4.822 | 0.32358 | 9.1626 | 10 | 10.3438
2003-11-10 | 8:30 | 5.585 | 1 | 4.815 | 0.3225 | 9.1322 | 10 | 10.3542
2003-11-10 | 8:45 | 5.644 | 1 | 4.874 | 0.33161 | 9.3901 | 10 | 10.3646
2003-11-10 | 9:00 | 5.614 | 1 | 4.844 | 0.32696 | 9.2585 | 10 | 10.375
2003-11-10 | 9:15 | 5.655 | 1 | 4.885 | 0.33332 | 9.4386 | 10 | 10.3854
2003-11-10 | 9:30 | 5.625 | 1 | 4.855 | 0.32866 | 9.3066 | 10 | 10.3958
2003-11-10 | 9:45 | 5.603 | 1 | 4.833 | 0.32527 | 9.2105 | 10 | 10.4063
2003-11-10 | 10:00 | 5.618 | 1 | 4.848 | 0.32758 | 9.276 | 10 | 10.4167
2003-11-10 | 10:15 | 5.662 | 1 | 4.892 | 0.33442 | 9.4696 | 10 | 10.4271
2003-11-10 | 10:30 | 5.677 | 1 | 4.907 | 0.33677 | 9.5361 | 10 | 10.4375
2003-11-10 | 10:45 | 5.666 | 1 | 4.896 | 0.33504 | 9.4873 | 10 | 10.4479
2003-11-10 | 11:00 | 5.706 | 1 | 4.936 | 0.34133 | 9.6655 | 10 | 10.4583
2003-11-10 | 11:15 | 5.684 | 1 | 4.914 | 0.33786 | 9.5673 | 10 | 10.4688
2003-11-10 | 11:30 | 5.699 | 1 | 4.929 | 0.34023 | 9.6342 | 10 | 10.4792
2003-11-10 | 11:45 | 5.721 | 1 | 4.951 | 0.34371 | 9.7328 | 10 | 10.4896
2003-11-10 | 12:00 | 5.724 | 1 | 4.954 | 0.34419 | 9.7463 | 10 | 10.5
2003-11-10 | 12:15 | 5.717 | 1 | 4.947 | 0.34308 | 9.7148 | 10 | 10.5104
2003-11-10 | 12:30 | 5.699 | 1 | 4.929 | 0.34023 | 9.6342 | 10 | 10.5208
2003-11-10 | 12:45 | 5.688 | 1 | 4.918 | 0.33849 | 9.5851 | 10 | 10.5313
2003-11-10 | 13:00 | 5.713 | 1 | 4.943 | 0.34244 | 9.6968 | 10 | 10.5417
2003-11-10 | 13:15 | 5.724 | 1 | 4.954 | 0.34419 | 9.7463 | 10 | 10.5521
2003-11-10 | 13:30 | 5.71 | 1 | 4.94 | 0.34197 | 9.6834 | 10 | 10.5625
2003-11-10 | 13:45 | 5.658 | 1 | 4.888 | 0.33379 | 9.4519 | 10 | 10.5729
2003-11-10 | 14:00 | 5.713 | 1 | 4.943 | 0.34244 | 9.6968 | 10 | 10.5833
2003-11-10 | 14:15 | 5.677 | 1 | 4.907 | 0.33677 | 9.5361 | 10 | 10.5938
2003-11-10 | 14:30 | 5.717 | 1 | 4.947 | 0.34308 | 9.7148 | 10 | 10.6042
2003-11-10 | 14:45 | 5.691 | 1 | 4.921 | 0.33897 | 9.5984 | 10 | 10.6146
2003-11-10 | 15:00 | 5.691 | 1 | 4.921 | 0.33897 | 9.5984 | 10 | 10.625
2003-11-10 | 15:15 | 5.677 | 1 | 4.907 | 0.33677 | 9.5361 | 10 | 10.6354
2003-11-10 | 15:30 | 5.669 | 1 | 4.899 | 0.33551 | 9.5006 | 10 | 10.6458
2003-11-10 | 15:45 | 5.658 | 1 | 4.888 | 0.33379 | 9.4519 | 10 | 10.6563
2003-11-10 | 16:00 | 5.669 | 1 | 4.899 | 0.33551 | 9.5006 | 10 | 10.6667
2003-11-10 | 16:15 | 5.666 | 1 | 4.896 | 0.33504 | 9.4873 | 10 | 10.6771
2003-11-10 | 16:30 | 5.669 | 1 | 4.899 | 0.33551 | 9.5006 | 10 | 10.6875
2003-11-10 | 16:45 | 5.655 | 1 | 4.885 | 0.33332 | 9.4386 | 10 | 10.6979
2003-11-10 | 17:00 | 5.622 | 1 | 4.852 | 0.3282 | 9.2935 | 10 | 10.7083
2003-11-10 | 17:15 | 5.647 | 1 | 4.877 | 0.33208 | 9.4033 | 10 | 10.7188
2003-11-10 | 17:30 | 5.64 | 1 | 4.87 | 0.33099 | 9.3725 | 10 | 10.7292
2003-11-10 | 17:45 | 5.625 | 1 | 4.855 | 0.32866 | 9.3066 | 10 | 10.7396
2003-11-10 | 18:00 | 5.644 | 1 | 4.874 | 0.33161 | 9.3901 | 10 | 10.75
2003-11-10 | 18:15 | 5.614 | 1 | 4.844 | 0.32696 | 9.2585 | 10 | 10.7604
2003-11-10 | 18:30 | 5.6 | 1 | 4.83 | 0.3248 | 9.1974 | 10 | 10.7708
2003-11-10 | 18:45 | 5.636 | 1 | 4.866 | 0.33037 | 9.3549 | 10 | 10.7813
2003-11-10 | 19:00 | 5.629 | 1 | 4.859 | 0.32928 | 9.3242 | 10 | 10.7917
2003-11-10 | 19:15 | 5.636 | 1 | 4.866 | 0.33037 | 9.3549 | 10 | 10.8021
2003-11-10 | 19:30 | 5.655 | 1 | 4.885 | 0.33332 | 9.4386 | 10 | 10.8125
2003-11-10 | 19:45 | 5.618 | 1 | 4.848 | 0.32758 | 9.276 | 10 | 10.8229
2003-11-10 | 20:00 | 5.636 | 1 | 4.866 | 0.33037 | 9.3549 | 10 | 10.8333
2003-11-10 | 20:15 | 5.585 | 1 | 4.815 | 0.3225 | 9.1322 | 10 | 10.8438
2003-11-10 | 20:30 | 5.578 | 1 | 4.808 | 0.32143 | 9.1019 | 10 | 10.8542
2003-11-10 | 20:45 | 5.622 | 1 | 4.852 | 0.3282 | 9.2935 | 10 | 10.8646
2003-11-10 | 21:00 | 5.629 | 1 | 4.859 | 0.32928 | 9.3242 | 10 | 10.875
2003-11-10 | 21:15 | 5.625 | 1 | 4.855 | 0.32866 | 9.3066 | 10 | 10.8854
2003-11-10 | 21:30 | 5.603 | 1 | 4.833 | 0.32527 | 9.2105 | 10 | 10.8958
2003-11-10 | 21:45 | 5.625 | 1 | 4.855 | 0.32866 | 9.3066 | 10 | 10.9063
2003-11-10 | 22:00 | 5.633 | 1 | 4.863 | 0.3299 | 9.3417 | 10 | 10.9167
2003-11-10 | 22:15 | 5.578 | 1 | 4.808 | 0.32143 | 9.1019 | 10 | 10.9271
2003-11-10 | 22:30 | 5.603 | 1 | 4.833 | 0.32527 | 9.2105 | 10 | 10.9375
2003-11-10 | 22:45 | 5.556 | 1 | 4.786 | 0.31808 | 9.007 | 10 | 10.9479
2003-11-10 | 23:00 | 5.64 | 1 | 4.87 | 0.33099 | 9.3725 | 10 | 10.9583
2003-11-10 | 23:15 | 5.629 | 1 | 4.859 | 0.32928 | 9.3242 | 10 | 10.9688
2003-11-10 | 23:30 | 5.6 | 1 | 4.83 | 0.3248 | 9.1974 | 10 | 10.9792
2003-11-10 | 23:45 | 5.614 | 1 | 4.844 | 0.32696 | 9.2585 | 10 | 10.9896
2003-11-11 | 0:00 | 5.647 | 1 | 4.877 | 0.33208 | 9.4033 | 11 | 11
2003-11-11 | 0:15 | 5.589 | 1 | 4.819 | 0.32312 | 9.1496 | 11 | 11.0104
2003-11-11 | 0:30 | 5.655 | 1 | 4.885 | 0.33332 | 9.4386 | 11 | 11.0208
2003-11-11 | 0:45 | 5.629 | 1 | 4.859 | 0.32928 | 9.3242 | 11 | 11.0313
2003-11-11 | 1:00 | 5.636 | 1 | 4.866 | 0.33037 | 9.3549 | 11 | 11.0417
2003-11-11 | 1:15 | 5.611 | 1 | 4.841 | 0.3265 | 9.2454 | 11 | 11.0521
2003-11-11 | 1:30 | 5.6 | 1 | 4.83 | 0.3248 | 9.1974 | 11 | 11.0625
2003-11-11 | 1:45 | 5.592 | 1 | 4.822 | 0.32358 | 9.1626 | 11 | 11.0729
2003-11-11 | 2:00 | 5.574 | 1 | 4.804 | 0.32082 | 9.0846 | 11 | 11.0833
2003-11-11 | 2:15 | 5.563 | 1 | 4.793 | 0.31914 | 9.0371 | 11 | 11.0938
2003-11-11 | 2:30 | 5.556 | 1 | 4.786 | 0.31808 | 9.007 | 11 | 11.1042
2003-11-11 | 2:45 | 5.607 | 1 | 4.837 | 0.32588 | 9.2279 | 11 | 11.1146
2003-11-11 | 3:00 | 5.607 | 1 | 4.837 | 0.32588 | 9.2279 | 11 | 11.125
2003-11-11 | 3:15 | 5.614 | 1 | 4.844 | 0.32696 | 9.2585 | 11 | 11.1354
2003-11-11 | 3:30 | 5.581 | 1 | 4.811 | 0.32189 | 9.1149 | 11 | 11.1458
2003-11-11 | 3:45 | 5.559 | 1 | 4.789 | 0.31853 | 9.0199 | 11 | 11.1563
2003-11-11 | 4:00 | 5.633 | 1 | 4.863 | 0.3299 | 9.3417 | 11 | 11.1667
2003-11-11 | 4:15 | 5.581 | 1 | 4.811 | 0.32189 | 9.1149 | 11 | 11.1771
2003-11-11 | 4:30 | 5.589 | 1 | 4.819 | 0.32312 | 9.1496 | 11 | 11.1875
2003-11-11 | 4:45 | 5.556 | 1 | 4.786 | 0.31808 | 9.007 | 11 | 11.1979
2003-11-11 | 5:00 | 5.589 | 1 | 4.819 | 0.32312 | 9.1496 | 11 | 11.2083
2003-11-11 | 5:15 | 5.563 | 1 | 4.793 | 0.31914 | 9.0371 | 11 | 11.2188
2003-11-11 | 5:30 | 5.578 | 1 | 4.808 | 0.32143 | 9.1019 | 11 | 11.2292
2003-11-11 | 5:45 | 5.567 | 1 | 4.797 | 0.31975 | 9.0544 | 11 | 11.2396
2003-11-11 | 6:00 | 5.53 | 1 | 4.76 | 0.31414 | 8.8955 | 11 | 11.25
2003-11-11 | 6:15 | 5.578 | 1 | 4.808 | 0.32143 | 9.1019 | 11 | 11.2604
2003-11-11 | 6:30 | 5.574 | 1 | 4.804 | 0.32082 | 9.0846 | 11 | 11.2708
2003-11-11 | 6:45 | 5.589 | 1 | 4.819 | 0.32312 | 9.1496 | 11 | 11.2813
2003-11-11 | 7:00 | 5.556 | 1 | 4.786 | 0.31808 | 9.007 | 11 | 11.2917
2003-11-11 | 7:15 | 5.592 | 1 | 4.822 | 0.32358 | 9.1626 | 11 | 11.3021
2003-11-11 | 7:30 | 5.552 | 1 | 4.782 | 0.31747 | 8.9898 | 11 | 11.3125
2003-11-11 | 7:45 | 5.585 | 1 | 4.815 | 0.3225 | 9.1322 | 11 | 11.3229
2003-11-11 | 8:00 | 5.618 | 1 | 4.848 | 0.32758 | 9.276 | 11 | 11.3333
2003-11-11 | 8:15 | 5.611 | 1 | 4.841 | 0.3265 | 9.2454 | 11 | 11.3438
2003-11-11 | 8:30 | 5.581 | 1 | 4.811 | 0.32189 | 9.1149 | 11 | 11.3542
2003-11-11 | 8:45 | 5.567 | 1 | 4.797 | 0.31975 | 9.0544 | 11 | 11.3646
2003-11-11 | 9:00 | 5.64 | 1 | 4.87 | 0.33099 | 9.3725 | 11 | 11.375
2003-11-11 | 9:15 | 5.629 | 1 | 4.859 | 0.32928 | 9.3242 | 11 | 11.3854
2003-11-11 | 9:30 | 5.585 | 1 | 4.815 | 0.3225 | 9.1322 | 11 | 11.3958
2003-11-11 | 9:45 | 5.629 | 1 | 4.859 | 0.32928 | 9.3242 | 11 | 11.4063
2003-11-11 | 10:00 | 5.589 | 1 | 4.819 | 0.32312 | 9.1496 | 11 | 11.4167
2003-11-11 | 10:15 | 5.655 | 1 | 4.885 | 0.33332 | 9.4386 | 11 | 11.4271
2003-11-11 | 10:30 | 5.636 | 1 | 4.866 | 0.33037 | 9.3549 | 11 | 11.4375
2003-11-11 | 10:45 | 5.655 | 1 | 4.885 | 0.33332 | 9.4386 | 11 | 11.4479
2003-11-11 | 11:00 | 5.655 | 1 | 4.885 | 0.33332 | 9.4386 | 11 | 11.4583
2003-11-11 | 11:15 | 5.636 | 1 | 4.866 | 0.33037 | 9.3549 | 11 | 11.4688
2003-11-11 | 11:30 | 5.68 | 1 | 4.91 | 0.33724 | 9.5495 | 11 | 11.4792
2003-11-11 | 11:45 | 5.684 | 1 | 4.914 | 0.33786 | 9.5673 | 11 | 11.4896
2003-11-11 | 12:00 | 5.633 | 1 | 4.863 | 0.3299 | 9.3417 | 11 | 11.5
2003-11-11 | 12:15 | 5.651 | 1 | 4.881 | 0.3327 | 9.421 | 11 | 11.5104
2003-11-11 | 12:30 | 5.629 | 1 | 4.859 | 0.32928 | 9.3242 | 11 | 11.5208
2003-11-11 | 12:45 | 5.614 | 1 | 4.844 | 0.32696 | 9.2585 | 11 | 11.5313
2003-11-11 | 13:00 | 5.636 | 1 | 4.866 | 0.33037 | 9.3549 | 11 | 11.5417
2003-11-11 | 13:15 | 5.655 | 1 | 4.885 | 0.33332 | 9.4386 | 11 | 11.5521
2003-11-11 | 13:30 | 5.666 | 1 | 4.896 | 0.33504 | 9.4873 | 11 | 11.5625
2003-11-11 | 13:45 | 5.662 | 1 | 4.892 | 0.33442 | 9.4696 | 11 | 11.5729
2003-11-11 | 14:00 | 5.614 | 1 | 4.844 | 0.32696 | 9.2585 | 11 | 11.5833
2003-11-11 | 14:15 | 5.629 | 1 | 4.859 | 0.32928 | 9.3242 | 11 | 11.5938
2003-11-11 | 14:30 | 5.655 | 1 | 4.885 | 0.33332 | 9.4386 | 11 | 11.6042
2003-11-11 | 14:45 | 5.655 | 1 | 4.885 | 0.33332 | 9.4386 | 11 | 11.6146
2003-11-11 | 15:00 | 5.666 | 1 | 4.896 | 0.33504 | 9.4873 | 11 | 11.625
2003-11-11 | 15:15 | 5.64 | 1 | 4.87 | 0.33099 | 9.3725 | 11 | 11.6354
2003-11-11 | 15:30 | 5.669 | 1 | 4.899 | 0.33551 | 9.5006 | 11 | 11.6458
2003-11-11 | 15:45 | 5.614 | 1 | 4.844 | 0.32696 | 9.2585 | 11 | 11.6563
2003-11-11 | 16:00 | 5.622 | 1 | 4.852 | 0.3282 | 9.2935 | 11 | 11.6667
2003-11-11 | 16:15 | 5.592 | 1 | 4.822 | 0.32358 | 9.1626 | 11 | 11.6771
2003-11-11 | 16:30 | 5.655 | 1 | 4.885 | 0.33332 | 9.4386 | 11 | 11.6875
2003-11-11 | 16:45 | 5.614 | 1 | 4.844 | 0.32696 | 9.2585 | 11 | 11.6979
2003-11-11 | 17:00 | 5.625 | 1 | 4.855 | 0.32866 | 9.3066 | 11 | 11.7083
2003-11-11 | 17:15 | 5.651 | 1 | 4.881 | 0.3327 | 9.421 | 11 | 11.7188
2003-11-11 | 17:30 | 5.647 | 1 | 4.877 | 0.33208 | 9.4033 | 11 | 11.7292
2003-11-11 | 17:45 | 5.636 | 1 | 4.866 | 0.33037 | 9.3549 | 11 | 11.7396
2003-11-11 | 18:00 | 5.578 | 1 | 4.808 | 0.32143 | 9.1019 | 11 | 11.75
2003-11-11 | 18:15 | 5.581 | 1 | 4.811 | 0.32189 | 9.1149 | 11 | 11.7604
2003-11-11 | 18:30 | 5.629 | 1 | 4.859 | 0.32928 | 9.3242 | 11 | 11.7708
2003-11-11 | 18:45 | 5.636 | 1 | 4.866 | 0.33037 | 9.3549 | 11 | 11.7813
2003-11-11 | 19:00 | 5.607 | 1 | 4.837 | 0.32588 | 9.2279 | 11 | 11.7917
2003-11-11 | 19:15 | 5.64 | 1 | 4.87 | 0.33099 | 9.3725 | 11 | 11.8021
2003-11-11 | 19:30 | 5.603 | 1 | 4.833 | 0.32527 | 9.2105 | 11 | 11.8125
2003-11-11 | 19:45 | 5.625 | 1 | 4.855 | 0.32866 | 9.3066 | 11 | 11.8229
2003-11-11 | 20:00 | 5.611 | 1 | 4.841 | 0.3265 | 9.2454 | 11 | 11.8333
2003-11-11 | 20:15 | 5.625 | 1 | 4.855 | 0.32866 | 9.3066 | 11 | 11.8438
2003-11-11 | 20:30 | 5.603 | 1 | 4.833 | 0.32527 | 9.2105 | 11 | 11.8542
2003-11-11 | 20:45 | 5.567 | 1 | 4.797 | 0.31975 | 9.0544 | 11 | 11.8646
2003-11-11 | 21:00 | 5.614 | 1 | 4.844 | 0.32696 | 9.2585 | 11 | 11.875
2003-11-11 | 21:15 | 5.578 | 1 | 4.808 | 0.32143 | 9.1019 | 11 | 11.8854
2003-11-11 | 21:30 | 5.559 | 1 | 4.789 | 0.31853 | 9.0199 | 11 | 11.8958
2003-11-11 | 21:45 | 5.585 | 1 | 4.815 | 0.3225 | 9.1322 | 11 | 11.9063
2003-11-11 | 22:00 | 5.589 | 1 | 4.819 | 0.32312 | 9.1496 | 11 | 11.9167
2003-11-11 | 22:15 | 5.567 | 1 | 4.797 | 0.31975 | 9.0544 | 11 | 11.9271
2003-11-11 | 22:30 | 5.556 | 1 | 4.786 | 0.31808 | 9.007 | 11 | 11.9375
2003-11-11 | 22:45 | 5.592 | 1 | 4.822 | 0.32358 | 9.1626 | 11 | 11.9479
2003-11-11 | 23:00 | 5.534 | 1 | 4.764 | 0.31475 | 8.9126 | 11 | 11.9583
2003-11-11 | 23:15 | 5.537 | 1 | 4.767 | 0.3152 | 8.9254 | 11 | 11.9688
2003-11-11 | 23:30 | 5.57 | 1 | 4.8 | 0.32021 | 9.0673 | 11 | 11.9792
2003-11-11 | 23:45 | 5.592 | 1 | 4.822 | 0.32358 | 9.1626 | 11 | 11.9896
2003-11-12 | 0:00 | 5.611 | 1 | 4.841 | 0.3265 | 9.2454 | 12 | 12
2003-11-12 | 0:15 | 5.567 | 1 | 4.797 | 0.31975 | 9.0544 | 12 | 12.0104
2003-11-12 | 0:30 | 5.578 | 1 | 4.808 | 0.32143 | 9.1019 | 12 | 12.0208
2003-11-12 | 0:45 | 5.556 | 1 | 4.786 | 0.31808 | 9.007 | 12 | 12.0313
2003-11-12 | 1:00 | 5.563 | 1 | 4.793 | 0.31914 | 9.0371 | 12 | 12.0417
2003-11-12 | 1:15 | 5.552 | 1 | 4.782 | 0.31747 | 8.9898 | 12 | 12.0521
2003-11-12 | 1:30 | 5.57 | 1 | 4.8 | 0.32021 | 9.0673 | 12 | 12.0625
2003-11-12 | 1:45 | 5.574 | 1 | 4.804 | 0.32082 | 9.0846 | 12 | 12.0729
2003-11-12 | 2:00 | 5.526 | 1 | 4.756 | 0.31354 | 8.8784 | 12 | 12.0833
2003-11-12 | 2:15 | 5.592 | 1 | 4.822 | 0.32358 | 9.1626 | 12 | 12.0938
2003-11-12 | 2:30 | 5.581 | 1 | 4.811 | 0.32189 | 9.1149 | 12 | 12.1042
2003-11-12 | 2:45 | 5.6 | 1 | 4.83 | 0.3248 | 9.1974 | 12 | 12.1146
2003-11-12 | 3:00 | 5.596 | 1 | 4.826 | 0.32419 | 9.18 | 12 | 12.125
2003-11-12 | 3:15 | 5.633 | 1 | 4.863 | 0.3299 | 9.3417 | 12 | 12.1354
2003-11-12 | 3:30 | 5.64 | 1 | 4.87 | 0.33099 | 9.3725 | 12 | 12.1458
2003-11-12 | 3:45 | 5.706 | 1 | 4.936 | 0.34133 | 9.6655 | 12 | 12.1563
2003-11-12 | 4:00 | 5.746 | 1 | 4.976 | 0.34769 | 9.8455 | 12 | 12.1667
2003-11-12 | 4:15 | 5.669 | 1 | 4.899 | 0.33551 | 9.5006 | 12 | 12.1771
2003-11-12 | 4:30 | 5.651 | 1 | 4.881 | 0.3327 | 9.421 | 12 | 12.1875
2003-11-12 | 4:45 | 5.655 | 1 | 4.885 | 0.33332 | 9.4386 | 12 | 12.1979
2003-11-12 | 5:00 | 5.717 | 1 | 4.947 | 0.34308 | 9.7148 | 12 | 12.2083
2003-11-12 | 5:15 | 5.787 | 1 | 5.017 | 0.35428 | 10.032 | 12 | 12.2188
2003-11-12 | 5:30 | 5.846 | 1 | 5.076 | 0.36387 | 10.3038 | 12 | 12.2292
2003-11-12 | 5:45 | 5.893 | 1 | 5.123 | 0.37162 | 10.5232 | 12 | 12.2396
2003-11-12 | 6:00 | 5.912 | 1 | 5.142 | 0.37478 | 10.6127 | 12 | 12.25
2003-11-12 | 6:15 | 5.926 | 1 | 5.156 | 0.37712 | 10.6788 | 12 | 12.2604
2003-11-12 | 6:30 | 6.015 | 1 | 5.245 | 0.39217 | 11.105 | 12 | 12.2708
2003-11-12 | 6:45 | 5.993 | 1 | 5.223 | 0.38842 | 10.9988 | 12 | 12.2813
2003-11-12 | 7:00 | 5.967 | 1 | 5.197 | 0.38401 | 10.874 | 12 | 12.2917
2003-11-12 | 7:15 | 5.945 | 1 | 5.175 | 0.38031 | 10.769 | 12 | 12.3021
2003-11-12 | 7:30 | 5.926 | 1 | 5.156 | 0.37712 | 10.6788 | 12 | 12.3125
2003-11-12 | 7:45 | 5.919 | 1 | 5.149 | 0.37595 | 10.6457 | 12 | 12.3229
2003-11-12 | 8:00 | 5.897 | 1 | 5.127 | 0.37229 | 10.542 | 12 | 12.3333
2003-11-12 | 8:15 | 5.864 | 1 | 5.094 | 0.36683 | 10.3875 | 12 | 12.3438
2003-11-12 | 8:30 | 5.838 | 1 | 5.068 | 0.36256 | 10.2667 | 12 | 12.3542
2003-11-12 | 8:45 | 5.864 | 1 | 5.094 | 0.36683 | 10.3875 | 12 | 12.3646
2003-11-12 | 9:00 | 5.835 | 1 | 5.065 | 0.36207 | 10.2528 | 12 | 12.375
2003-11-12 | 9:15 | 5.783 | 1 | 5.013 | 0.35363 | 10.0137 | 12 | 12.3854
2003-11-12 | 9:30 | 5.846 | 1 | 5.076 | 0.36387 | 10.3038 | 12 | 12.3958
2003-11-12 | 9:45 | 5.787 | 1 | 5.017 | 0.35428 | 10.032 | 12 | 12.4063
2003-11-12 | 10:00 | 5.791 | 1 | 5.021 | 0.35492 | 10.0503 | 12 | 12.4167
2003-11-12 | 10:15 | 5.787 | 1 | 5.017 | 0.35428 | 10.032 | 12 | 12.4271
2003-11-12 | 10:30 | 5.743 | 1 | 4.973 | 0.34721 | 9.8319 | 12 | 12.4375
2003-11-12 | 10:45 | 5.735 | 1 | 4.965 | 0.34594 | 9.7958 | 12 | 12.4479
2003-11-12 | 11:00 | 5.735 | 1 | 4.965 | 0.34594 | 9.7958 | 12 | 12.4583
2003-11-12 | 11:15 | 5.728 | 1 | 4.958 | 0.34482 | 9.7643 | 12 | 12.4688
2003-11-12 | 11:30 | 5.739 | 1 | 4.969 | 0.34657 | 9.8139 | 12 | 12.4792
2003-11-12 | 11:45 | 5.662 | 1 | 4.892 | 0.33442 | 9.4696 | 12 | 12.4896
2003-11-12 | 12:00 | 5.71 | 1 | 4.94 | 0.34197 | 9.6834 | 12 | 12.5
2003-11-12 | 12:15 | 5.71 | 1 | 4.94 | 0.34197 | 9.6834 | 12 | 12.5104
2003-11-12 | 12:30 | 5.684 | 1 | 4.914 | 0.33786 | 9.5673 | 12 | 12.5208
2003-11-12 | 12:45 | 5.666 | 1 | 4.896 | 0.33504 | 9.4873 | 12 | 12.5313
2003-11-12 | 13:00 | 5.721 | 1 | 4.951 | 0.34371 | 9.7328 | 12 | 12.5417
2003-11-12 | 13:15 | 5.684 | 1 | 4.914 | 0.33786 | 9.5673 | 12 | 12.5521
2003-11-12 | 13:30 | 5.658 | 1 | 4.888 | 0.33379 | 9.4519 | 12 | 12.5625
2003-11-12 | 13:45 | 5.691 | 1 | 4.921 | 0.33897 | 9.5984 | 12 | 12.5729
2003-11-12 | 14:00 | 5.691 | 1 | 4.921 | 0.33897 | 9.5984 | 12 | 12.5833
2003-11-12 | 14:15 | 5.666 | 1 | 4.896 | 0.33504 | 9.4873 | 12 | 12.5938
2003-11-12 | 14:30 | 5.655 | 1 | 4.885 | 0.33332 | 9.4386 | 12 | 12.6042
2003-11-12 | 14:45 | 5.636 | 1 | 4.866 | 0.33037 | 9.3549 | 12 | 12.6146
2003-11-12 | 15:00 | 5.662 | 1 | 4.892 | 0.33442 | 9.4696 | 12 | 12.625
2003-11-12 | 15:15 | 5.633 | 1 | 4.863 | 0.3299 | 9.3417 | 12 | 12.6354
2003-11-12 | 15:30 | 5.651 | 1 | 4.881 | 0.3327 | 9.421 | 12 | 12.6458
2003-11-12 | 15:45 | 5.662 | 1 | 4.892 | 0.33442 | 9.4696 | 12 | 12.6563
2003-11-12 | 16:00 | 5.68 | 1 | 4.91 | 0.33724 | 9.5495 | 12 | 12.6667
2003-11-12 | 16:15 | 5.655 | 1 | 4.885 | 0.33332 | 9.4386 | 12 | 12.6771
2003-11-12 | 16:30 | 5.636 | 1 | 4.866 | 0.33037 | 9.3549 | 12 | 12.6875
2003-11-12 | 16:45 | 5.622 | 1 | 4.852 | 0.3282 | 9.2935 | 12 | 12.6979
2003-11-12 | 17:00 | 5.629 | 1 | 4.859 | 0.32928 | 9.3242 | 12 | 12.7083
2003-11-12 | 17:15 | 5.647 | 1 | 4.877 | 0.33208 | 9.4033 | 12 | 12.7188
2003-11-12 | 17:30 | 5.655 | 1 | 4.885 | 0.33332 | 9.4386 | 12 | 12.7292
2003-11-12 | 17:45 | 5.618 | 1 | 4.848 | 0.32758 | 9.276 | 12 | 12.7396
2003-11-12 | 18:00 | 5.644 | 1 | 4.874 | 0.33161 | 9.3901 | 12 | 12.75
2003-11-12 | 18:15 | 5.603 | 1 | 4.833 | 0.32527 | 9.2105 | 12 | 12.7604
2003-11-12 | 18:30 | 5.622 | 1 | 4.852 | 0.3282 | 9.2935 | 12 | 12.7708
2003-11-12 | 18:45 | 5.6 | 1 | 4.83 | 0.3248 | 9.1974 | 12 | 12.7813
2003-11-12 | 19:00 | 5.662 | 1 | 4.892 | 0.33442 | 9.4696 | 12 | 12.7917
2003-11-12 | 19:15 | 5.585 | 1 | 4.815 | 0.3225 | 9.1322 | 12 | 12.8021
2003-11-12 | 19:30 | 5.625 | 1 | 4.855 | 0.32866 | 9.3066 | 12 | 12.8125
2003-11-12 | 19:45 | 5.585 | 1 | 4.815 | 0.3225 | 9.1322 | 12 | 12.8229
2003-11-12 | 20:00 | 5.574 | 1 | 4.804 | 0.32082 | 9.0846 | 12 | 12.8333
2003-11-12 | 20:15 | 5.636 | 1 | 4.866 | 0.33037 | 9.3549 | 12 | 12.8438
2003-11-12 | 20:30 | 5.596 | 1 | 4.826 | 0.32419 | 9.18 | 12 | 12.8542
2003-11-12 | 20:45 | 5.578 | 1 | 4.808 | 0.32143 | 9.1019 | 12 | 12.8646
2003-11-12 | 21:00 | 5.563 | 1 | 4.793 | 0.31914 | 9.0371 | 12 | 12.875
2003-11-12 | 21:15 | 5.567 | 1 | 4.797 | 0.31975 | 9.0544 | 12 | 12.8854
2003-11-12 | 21:30 | 5.581 | 1 | 4.811 | 0.32189 | 9.1149 | 12 | 12.8958
2003-11-12 | 21:45 | 5.548 | 1 | 4.778 | 0.31686 | 8.9726 | 12 | 12.9063
2003-11-12 | 22:00 | 5.574 | 1 | 4.804 | 0.32082 | 9.0846 | 12 | 12.9167
2003-11-12 | 22:15 | 5.541 | 1 | 4.771 | 0.3158 | 8.9425 | 12 | 12.9271
2003-11-12 | 22:30 | 5.603 | 1 | 4.833 | 0.32527 | 9.2105 | 12 | 12.9375
2003-11-12 | 22:45 | 5.552 | 1 | 4.782 | 0.31747 | 8.9898 | 12 | 12.9479
2003-11-12 | 23:00 | 5.622 | 1 | 4.852 | 0.3282 | 9.2935 | 12 | 12.9583
2003-11-12 | 23:15 | 5.592 | 1 | 4.822 | 0.32358 | 9.1626 | 12 | 12.9688
2003-11-12 | 23:30 | 5.592 | 1 | 4.822 | 0.32358 | 9.1626 | 12 | 12.9792
2003-11-12 | 23:45 | 5.567 | 1 | 4.797 | 0.31975 | 9.0544 | 12 | 12.9896
2003-11-13 | 0:00 | 5.556 | 1 | 4.786 | 0.31808 | 9.007 | 13 | 13
2003-11-13 | 0:15 | 5.6 | 1 | 4.83 | 0.3248 | 9.1974 | 13 | 13.0104
2003-11-13 | 0:30 | 5.548 | 1 | 4.778 | 0.31686 | 8.9726 | 13 | 13.0208
2003-11-13 | 0:45 | 5.578 | 1 | 4.808 | 0.32143 | 9.1019 | 13 | 13.0313
2003-11-13 | 1:00 | 5.53 | 1 | 4.76 | 0.31414 | 8.8955 | 13 | 13.0417
2003-11-13 | 1:15 | 5.581 | 1 | 4.811 | 0.32189 | 9.1149 | 13 | 13.0521
2003-11-13 | 1:30 | 5.559 | 1 | 4.789 | 0.31853 | 9.0199 | 13 | 13.0625
2003-11-13 | 1:45 | 5.53 | 1 | 4.76 | 0.31414 | 8.8955 | 13 | 13.0729
2003-11-13 | 2:00 | 5.589 | 1 | 4.819 | 0.32312 | 9.1496 | 13 | 13.0833
2003-11-13 | 2:15 | 5.581 | 1 | 4.811 | 0.32189 | 9.1149 | 13 | 13.0938
2003-11-13 | 2:30 | 5.556 | 1 | 4.786 | 0.31808 | 9.007 | 13 | 13.1042
2003-11-13 | 2:45 | 5.53 | 1 | 4.76 | 0.31414 | 8.8955 | 13 | 13.1146
2003-11-13 | 3:00 | 5.515 | 1 | 4.745 | 0.31188 | 8.8315 | 13 | 13.125
2003-11-13 | 3:15 | 5.567 | 1 | 4.797 | 0.31975 | 9.0544 | 13 | 13.1354
2003-11-13 | 3:30 | 5.563 | 1 | 4.793 | 0.31914 | 9.0371 | 13 | 13.1458
2003-11-13 | 3:45 | 5.559 | 1 | 4.789 | 0.31853 | 9.0199 | 13 | 13.1563
2003-11-13 | 4:00 | 5.552 | 1 | 4.782 | 0.31747 | 8.9898 | 13 | 13.1667
2003-11-13 | 4:15 | 5.53 | 1 | 4.76 | 0.31414 | 8.8955 | 13 | 13.1771
2003-11-13 | 4:30 | 5.519 | 1 | 4.749 | 0.31248 | 8.8485 | 13 | 13.1875
2003-11-13 | 4:45 | 5.541 | 1 | 4.771 | 0.3158 | 8.9425 | 13 | 13.1979
2003-11-13 | 5:00 | 5.559 | 1 | 4.789 | 0.31853 | 9.0199 | 13 | 13.2083
2003-11-13 | 5:15 | 5.541 | 1 | 4.771 | 0.3158 | 8.9425 | 13 | 13.2188
2003-11-13 | 5:30 | 5.585 | 1 | 4.815 | 0.3225 | 9.1322 | 13 | 13.2292
2003-11-13 | 5:45 | 5.614 | 1 | 4.844 | 0.32696 | 9.2585 | 13 | 13.2396
2003-11-13 | 6:00 | 5.611 | 1 | 4.841 | 0.3265 | 9.2454 | 13 | 13.25
2003-11-13 | 6:15 | 5.567 | 1 | 4.797 | 0.31975 | 9.0544 | 13 | 13.2604
2003-11-13 | 6:30 | 5.537 | 1 | 4.767 | 0.3152 | 8.9254 | 13 | 13.2708
2003-11-13 | 6:45 | 5.504 | 1 | 4.734 | 0.31023 | 8.7848 | 13 | 13.2813
2003-11-13 | 7:00 | 5.508 | 1 | 4.738 | 0.31083 | 8.8017 | 13 | 13.2917
2003-11-13 | 7:15 | 5.511 | 1 | 4.741 | 0.31128 | 8.8145 | 13 | 13.3021
2003-11-13 | 7:30 | 5.53 | 1 | 4.76 | 0.31414 | 8.8955 | 13 | 13.3125
2003-11-13 | 7:45 | 5.574 | 1 | 4.804 | 0.32082 | 9.0846 | 13 | 13.3229
2003-11-13 | 8:00 | 5.563 | 1 | 4.793 | 0.31914 | 9.0371 | 13 | 13.3333
2003-11-13 | 8:15 | 5.574 | 1 | 4.804 | 0.32082 | 9.0846 | 13 | 13.3438
2003-11-13 | 8:30 | 5.545 | 1 | 4.775 | 0.31641 | 8.9597 | 13 | 13.3542
2003-11-13 | 8:45 | 5.57 | 1 | 4.8 | 0.32021 | 9.0673 | 13 | 13.3646
2003-11-13 | 9:00 | 5.596 | 1 | 4.826 | 0.32419 | 9.18 | 13 | 13.375
2003-11-13 | 9:15 | 5.534 | 1 | 4.764 | 0.31475 | 8.9126 | 13 | 13.3854
2003-11-13 | 9:30 | 5.548 | 1 | 4.778 | 0.31686 | 8.9726 | 13 | 13.3958
2003-11-13 | 9:45 | 5.508 | 1 | 4.738 | 0.31083 | 8.8017 | 13 | 13.4063
2003-11-13 | 10:00 | 5.526 | 1 | 4.756 | 0.31354 | 8.8784 | 13 | 13.4167
2003-11-13 | 10:15 | 5.508 | 1 | 4.738 | 0.31083 | 8.8017 | 13 | 13.4271
2003-11-13 | 10:30 | 5.526 | 1 | 4.756 | 0.31354 | 8.8784 | 13 | 13.4375
2003-11-13 | 10:45 | 5.486 | 1 | 4.716 | 0.30754 | 8.7086 | 13 | 13.4479
2003-11-13 | 11:00 | 5.442 | 1 | 4.672 | 0.30102 | 8.5239 | 13 | 13.4583
2003-11-13 | 11:15 | 5.556 | 1 | 4.786 | 0.31808 | 9.007 | 13 | 13.4688
2003-11-13 | 11:30 | 5.475 | 1 | 4.705 | 0.3059 | 8.6622 | 13 | 13.4792
2003-11-13 | 11:45 | 5.423 | 1 | 4.653 | 0.29823 | 8.4449 | 13 | 13.4896
2003-11-13 | 12:00 | 5.416 | 1 | 4.646 | 0.2972 | 8.4158 | 13 | 13.5
2003-11-13 | 12:15 | 5.471 | 1 | 4.701 | 0.30531 | 8.6454 | 13 | 13.5104
2003-11-13 | 12:30 | 5.504 | 1 | 4.734 | 0.31023 | 8.7848 | 13 | 13.5208
2003-11-13 | 12:45 | 5.471 | 1 | 4.701 | 0.30531 | 8.6454 | 13 | 13.5313
2003-11-13 | 13:00 | 5.471 | 1 | 4.701 | 0.30531 | 8.6454 | 13 | 13.5417
2003-11-13 | 13:15 | 5.442 | 1 | 4.672 | 0.30102 | 8.5239 | 13 | 13.5521
2003-11-13 | 13:30 | 5.456 | 1 | 4.686 | 0.30309 | 8.5824 | 13 | 13.5625
2003-11-13 | 13:45 | 5.478 | 1 | 4.708 | 0.30635 | 8.6748 | 13 | 13.5729
2003-11-13 | 14:00 | 5.427 | 1 | 4.657 | 0.29881 | 8.4615 | 13 | 13.5833
2003-11-13 | 14:15 | 5.383 | 1 | 4.613 | 0.2924 | 8.2798 | 13 | 13.5938
2003-11-13 | 14:30 | 5.427 | 1 | 4.657 | 0.29881 | 8.4615 | 13 | 13.6042
2003-11-13 | 14:45 | 5.423 | 1 | 4.653 | 0.29823 | 8.4449 | 13 | 13.6146
2003-11-13 | 15:00 | 5.471 | 1 | 4.701 | 0.30531 | 8.6454 | 13 | 13.625
2003-11-13 | 15:15 | 5.398 | 1 | 4.628 | 0.29458 | 8.3415 | 13 | 13.6354
2003-11-13 | 15:30 | 5.405 | 1 | 4.635 | 0.2956 | 8.3703 | 13 | 13.6458
2003-11-13 | 15:45 | 5.449 | 1 | 4.679 | 0.30205 | 8.5531 | 13 | 13.6563
2003-11-13 | 16:00 | 5.409 | 1 | 4.639 | 0.29618 | 8.3869 | 13 | 13.6667
2003-11-13 | 16:15 | 5.427 | 1 | 4.657 | 0.29881 | 8.4615 | 13 | 13.6771
2003-11-13 | 16:30 | 5.321 | 1 | 4.551 | 0.28349 | 8.0275 | 13 | 13.6875
2003-11-13 | 16:45 | 5.383 | 1 | 4.613 | 0.2924 | 8.2798 | 13 | 13.6979
2003-11-13 | 17:00 | 5.4195 | 1 | 4.6495 | 0.29772 | 8.4303 | 13 | 13.7083 | debris? Replace stage 5.91 with avg
2003-11-13 | 17:15 | 5.4195 | 1 | 4.6495 | 0.29772 | 8.4303 | 13 | 13.7188 | debris? Replace stage 5.93 with Avg
2003-11-13 | 17:30 | 5.456 | 1 | 4.686 | 0.30309 | 8.5824 | 13 | 13.7292
2003-11-13 | 17:45 | 5.35 | 1 | 4.58 | 0.28764 | 8.145 | 13 | 13.7396
2003-11-13 | 18:00 | 5.365 | 1 | 4.595 | 0.2898 | 8.2061 | 13 | 13.75
2003-11-13 | 18:15 | 5.442 | 1 | 4.672 | 0.30102 | 8.5239 | 13 | 13.7604
2003-11-13 | 18:30 | 5.427 | 1 | 4.657 | 0.29881 | 8.4615 | 13 | 13.7708
2003-11-13 | 18:45 | 5.427 | 1 | 4.657 | 0.29881 | 8.4615 | 13 | 13.7813
2003-11-13 | 19:00 | 5.511 | 1 | 4.741 | 0.31128 | 8.8145 | 13 | 13.7917
2003-11-13 | 19:15 | 5.515 | 1 | 4.745 | 0.31188 | 8.8315 | 13 | 13.8021
2003-11-13 | 19:30 | 5.431 | 1 | 4.661 | 0.2994 | 8.4781 | 13 | 13.8125
2003-11-13 | 19:45 | 5.497 | 1 | 4.727 | 0.30918 | 8.7551 | 13 | 13.8229
2003-11-13 | 20:00 | 5.478 | 1 | 4.708 | 0.30635 | 8.6748 | 13 | 13.8333
2003-11-13 | 20:15 | 5.482 | 1 | 4.712 | 0.30695 | 8.6917 | 13 | 13.8438
2003-11-13 | 20:30 | 5.478 | 1 | 4.708 | 0.30635 | 8.6748 | 13 | 13.8542
2003-11-13 | 20:45 | 5.486 | 1 | 4.716 | 0.30754 | 8.7086 | 13 | 13.8646
2003-11-13 | 21:00 | 5.456 | 1 | 4.686 | 0.30309 | 8.5824 | 13 | 13.875
2003-11-13 | 21:15 | 5.482 | 1 | 4.712 | 0.30695 | 8.6917 | 13 | 13.8854
2003-11-13 | 21:30 | 5.482 | 1 | 4.712 | 0.30695 | 8.6917 | 13 | 13.8958
2003-11-13 | 21:45 | 5.427 | 1 | 4.657 | 0.29881 | 8.4615 | 13 | 13.9063
2003-11-13 | 22:00 | 5.467 | 1 | 4.697 | 0.30472 | 8.6286 | 13 | 13.9167
2003-11-13 | 22:15 | 5.467 | 1 | 4.697 | 0.30472 | 8.6286 | 13 | 13.9271
2003-11-13 | 22:30 | 5.445 | 1 | 4.675 | 0.30146 | 8.5364 | 13 | 13.9375
2003-11-13 | 22:45 | 5.482 | 1 | 4.712 | 0.30695 | 8.6917 | 13 | 13.9479
2003-11-13 | 23:00 | 5.438 | 1 | 4.668 | 0.30043 | 8.5072 | 13 | 13.9583
2003-11-13 | 23:15 | 5.471 | 1 | 4.701 | 0.30531 | 8.6454 | 13 | 13.9688
2003-11-13 | 23:30 | 5.453 | 1 | 4.683 | 0.30264 | 8.5699 | 13 | 13.9792
2003-11-13 | 23:45 | 5.412 | 1 | 4.642 | 0.29662 | 8.3993 | 13 | 13.9896
2003-11-14 | 0:00 | 5.42 | 1 | 4.65 | 0.29779 | 8.4324 | 14 | 14
2003-11-14 | 0:15 | 5.442 | 1 | 4.672 | 0.30102 | 8.5239 | 14 | 14.0104
2003-11-14 | 0:30 | 5.453 | 1 | 4.683 | 0.30264 | 8.5699 | 14 | 14.0208
2003-11-14 | 0:45 | 5.464 | 1 | 4.694 | 0.30427 | 8.616 | 14 | 14.0313
2003-11-14 | 1:00 | 5.449 | 1 | 4.679 | 0.30205 | 8.5531 | 14 | 14.0417
2003-11-14 | 1:15 | 5.394 | 1 | 4.624 | 0.294 | 8.325 | 14 | 14.0521
2003-11-14 | 1:30 | 5.431 | 1 | 4.661 | 0.2994 | 8.4781 | 14 | 14.0625
2003-11-14 | 1:45 | 5.412 | 1 | 4.642 | 0.29662 | 8.3993 | 14 | 14.0729
2003-11-14 | 2:00 | 5.361 | 1 | 4.591 | 0.28922 | 8.1898 | 14 | 14.0833
2003-11-14 | 2:15 | 5.464 | 1 | 4.694 | 0.30427 | 8.616 | 14 | 14.0938
2003-11-14 | 2:30 | 5.453 | 1 | 4.683 | 0.30264 | 8.5699 | 14 | 14.1042
2003-11-14 | 2:45 | 5.398 | 1 | 4.628 | 0.29458 | 8.3415 | 14 | 14.1146
2003-11-14 | 3:00 | 5.405 | 1 | 4.635 | 0.2956 | 8.3703 | 14 | 14.125
2003-11-14 | 3:15 | 5.467 | 1 | 4.697 | 0.30472 | 8.6286 | 14 | 14.1354
2003-11-14 | 3:30 | 5.401 | 1 | 4.631 | 0.29501 | 8.3538 | 14 | 14.1458
2003-11-14 | 3:45 | 5.449 | 1 | 4.679 | 0.30205 | 8.5531 | 14 | 14.1563
2003-11-14 | 4:00 | 5.438 | 1 | 4.668 | 0.30043 | 8.5072 | 14 | 14.1667
2003-11-14 | 4:15 | 5.449 | 1 | 4.679 | 0.30205 | 8.5531 | 14 | 14.1771
2003-11-14 | 4:30 | 5.456 | 1 | 4.686 | 0.30309 | 8.5824 | 14 | 14.1875
2003-11-14 | 4:45 | 5.467 | 1 | 4.697 | 0.30472 | 8.6286 | 14 | 14.1979
2003-11-14 | 5:00 | 5.434 | 1 | 4.664 | 0.29984 | 8.4906 | 14 | 14.2083
2003-11-14 | 5:15 | 5.464 | 1 | 4.694 | 0.30427 | 8.616 | 14 | 14.2188
2003-11-14 | 5:30 | 5.394 | 1 | 4.624 | 0.294 | 8.325 | 14 | 14.2292
2003-11-14 | 5:45 | 5.464 | 1 | 4.694 | 0.30427 | 8.616 | 14 | 14.2396
2003-11-14 | 6:00 | 5.409 | 1 | 4.639 | 0.29618 | 8.3869 | 14 | 14.25
2003-11-14 | 6:15 | 5.456 | 1 | 4.686 | 0.30309 | 8.5824 | 14 | 14.2604
2003-11-14 | 6:30 | 5.442 | 1 | 4.672 | 0.30102 | 8.5239 | 14 | 14.2708
2003-11-14 | 6:45 | 5.456 | 1 | 4.686 | 0.30309 | 8.5824 | 14 | 14.2813
2003-11-14 | 7:00 | 5.431 | 1 | 4.661 | 0.2994 | 8.4781 | 14 | 14.2917
2003-11-14 | 7:15 | 5.42 | 1 | 4.65 | 0.29779 | 8.4324 | 14 | 14.3021
2003-11-14 | 7:30 | 5.423 | 1 | 4.653 | 0.29823 | 8.4449 | 14 | 14.3125
2003-11-14 | 7:45 | 5.394 | 1 | 4.624 | 0.294 | 8.325 | 14 | 14.3229
2003-11-14 | 8:00 | 5.438 | 1 | 4.668 | 0.30043 | 8.5072 | 14 | 14.3333
2003-11-14 | 8:15 | 5.42 | 1 | 4.65 | 0.29779 | 8.4324 | 14 | 14.3438
2003-11-14 | 8:30 | 5.39 | 1 | 4.62 | 0.29341 | 8.3085 | 14 | 14.3542
2003-11-14 | 8:45 | 5.383 | 1 | 4.613 | 0.2924 | 8.2798 | 14 | 14.3646
2003-11-14 | 9:00 | 5.321 | 1 | 4.551 | 0.28349 | 8.0275 | 14 | 14.375
2003-11-14 | 9:15 | 5.357 | 1 | 4.587 | 0.28864 | 8.1735 | 14 | 14.3854
2003-11-14 | 9:30 | 5.354 | 1 | 4.584 | 0.28821 | 8.1612 | 14 | 14.3958
2003-11-14 | 9:45 | 5.412 | 1 | 4.642 | 0.29662 | 8.3993 | 14 | 14.4063
2003-11-14 | 10:00 | 5.405 | 1 | 4.635 | 0.2956 | 8.3703 | 14 | 14.4167
2003-11-14 | 10:15 | 5.361 | 1 | 4.591 | 0.28922 | 8.1898 | 14 | 14.4271
2003-11-14 | 10:30 | 5.376 | 1 | 4.606 | 0.29138 | 8.2511 | 14 | 14.4375
2003-11-14 | 10:45 | 5.409 | 1 | 4.639 | 0.29618 | 8.3869 | 14 | 14.4479
2003-11-14 | 11:00 | 5.394 | 1 | 4.624 | 0.294 | 8.325 | 14 | 14.4583
2003-11-14 | 11:15 | 5.398 | 1 | 4.628 | 0.29458 | 8.3415 | 14 | 14.4688
2003-11-14 | 11:30 | 5.394 | 1 | 4.624 | 0.294 | 8.325 | 14 | 14.4792
2003-11-14 | 11:45 | 5.365 | 1 | 4.595 | 0.2898 | 8.2061 | 14 | 14.4896
2003-11-14 | 12:00 | 5.354 | 1 | 4.584 | 0.28821 | 8.1612 | 14 | 14.5
2003-11-14 | 12:15 | 5.28 | 1 | 4.51 | 0.27768 | 7.8631 | 14 | 14.5104
2003-11-14 | 12:30 | 5.31 | 1 | 4.54 | 0.28193 | 7.9832 | 14 | 14.5208
2003-11-14 | 12:45 | 5.31 | 1 | 4.54 | 0.28193 | 7.9832 | 14 | 14.5313
2003-11-14 | 13:00 | 5.287 | 1 | 4.517 | 0.27867 | 7.8911 | 14 | 14.5417
2003-11-14 | 13:15 | 5.273 | 1 | 4.503 | 0.2767 | 7.8353 | 14 | 14.5521
2003-11-14 | 13:30 | 5.332 | 1 | 4.562 | 0.28506 | 8.072 | 14 | 14.5625
2003-11-14 | 13:45 | 5.317 | 1 | 4.547 | 0.28292 | 8.0114 | 14 | 14.5729
2003-11-14 | 14:00 | 5.398 | 1 | 4.628 | 0.29458 | 8.3415 | 14 | 14.5833
2003-11-14 | 14:15 | 5.295 | 1 | 4.525 | 0.2798 | 7.9231 | 14 | 14.5938
2003-11-14 | 14:30 | 5.313 | 1 | 4.543 | 0.28235 | 7.9953 | 14 | 14.6042
2003-11-14 | 14:45 | 5.313 | 1 | 4.543 | 0.28235 | 7.9953 | 14 | 14.6146
2003-11-14 | 15:00 | 5.354 | 1 | 4.584 | 0.28821 | 8.1612 | 14 | 14.625
2003-11-14 | 15:15 | 5.343 | 1 | 4.573 | 0.28663 | 8.1165 | 14 | 14.6354
2003-11-14 | 15:30 | 5.346 | 1 | 4.576 | 0.28706 | 8.1287 | 14 | 14.6458
2003-11-14 | 15:45 | 5.306 | 1 | 4.536 | 0.28136 | 7.9672 | 14 | 14.6563
2003-11-14 | 16:00 | 5.339 | 1 | 4.569 | 0.28606 | 8.1003 | 14 | 14.6667
2003-11-14 | 16:15 | 5.335 | 1 | 4.565 | 0.28549 | 8.0841 | 14 | 14.6771
2003-11-14 | 16:30 | 5.35 | 1 | 4.58 | 0.28764 | 8.145 | 14 | 14.6875
2003-11-14 | 16:45 | 5.317 | 1 | 4.547 | 0.28292 | 8.0114 | 14 | 14.6979
2003-11-14 | 17:00 | 5.317 | 1 | 4.547 | 0.28292 | 8.0114 | 14 | 14.7083
2003-11-14 | 17:15 | 5.313 | 1 | 4.543 | 0.28235 | 7.9953 | 14 | 14.7188
2003-11-14 | 17:30 | 5.343 | 1 | 4.573 | 0.28663 | 8.1165 | 14 | 14.7292
2003-11-14 | 17:45 | 5.295 | 1 | 4.525 | 0.2798 | 7.9231 | 14 | 14.7396
2003-11-14 | 18:00 | 5.276 | 1 | 4.506 | 0.27712 | 7.8472 | 14 | 14.75
2003-11-14 | 18:15 | 5.291 | 1 | 4.521 | 0.27924 | 7.9071 | 14 | 14.7604
2003-11-14 | 18:30 | 5.361 | 1 | 4.591 | 0.28922 | 8.1898 | 14 | 14.7708
2003-11-14 | 18:45 | 5.339 | 1 | 4.569 | 0.28606 | 8.1003 | 14 | 14.7813
2003-11-14 | 19:00 | 5.332 | 1 | 4.562 | 0.28506 | 8.072 | 14 | 14.7917
2003-11-14 | 19:15 | 5.328 | 1 | 4.558 | 0.28449 | 8.0558 | 14 | 14.8021
2003-11-14 | 19:30 | 5.243 | 1 | 4.473 | 0.2725 | 7.7164 | 14 | 14.8125
2003-11-14 | 19:45 | 5.28 | 1 | 4.51 | 0.27768 | 7.8631 | 14 | 14.8229
2003-11-14 | 20:00 | 5.321 | 1 | 4.551 | 0.28349 | 8.0275 | 14 | 14.8333
2003-11-14 | 20:15 | 5.335 | 1 | 4.565 | 0.28549 | 8.0841 | 14 | 14.8438
2003-11-14 | 20:30 | 5.299 | 1 | 4.529 | 0.28037 | 7.9391 | 14 | 14.8542
2003-11-14 | 20:45 | 5.35 | 1 | 4.58 | 0.28764 | 8.145 | 14 | 14.8646
2003-11-14 | 21:00 | 5.324 | 1 | 4.554 | 0.28392 | 8.0396 | 14 | 14.875
2003-11-14 | 21:15 | 5.31 | 1 | 4.54 | 0.28193 | 7.9832 | 14 | 14.8854
2003-11-14 | 21:30 | 5.354 | 1 | 4.584 | 0.28821 | 8.1612 | 14 | 14.8958
2003-11-14 | 21:45 | 5.31 | 1 | 4.54 | 0.28193 | 7.9832 | 14 | 14.9063
2003-11-14 | 22:00 | 5.299 | 1 | 4.529 | 0.28037 | 7.9391 | 14 | 14.9167
2003-11-14 | 22:15 | 5.306 | 1 | 4.536 | 0.28136 | 7.9672 | 14 | 14.9271
2003-11-14 | 22:30 | 5.324 | 1 | 4.554 | 0.28392 | 8.0396 | 14 | 14.9375
2003-11-14 | 22:45 | 5.328 | 1 | 4.558 | 0.28449 | 8.0558 | 14 | 14.9479
2003-11-14 | 23:00 | 5.313 | 1 | 4.543 | 0.28235 | 7.9953 | 14 | 14.9583
2003-11-14 | 23:15 | 5.295 | 1 | 4.525 | 0.2798 | 7.9231 | 14 | 14.9688
2003-11-14 | 23:30 | 5.295 | 1 | 4.525 | 0.2798 | 7.9231 | 14 | 14.9792
2003-11-14 | 23:45 | 5.28 | 1 | 4.51 | 0.27768 | 7.8631 | 14 | 14.9896
2003-11-15 | 0:00 | 5.299 | 1 | 4.529 | 0.28037 | 7.9391 | 15 | 15
2003-11-15 | 0:15 | 5.299 | 1 | 4.529 | 0.28037 | 7.9391 | 15 | 15.0104
2003-11-15 | 0:30 | 5.287 | 1 | 4.517 | 0.27867 | 7.8911 | 15 | 15.0208
2003-11-15 | 0:45 | 5.243 | 1 | 4.473 | 0.2725 | 7.7164 | 15 | 15.0313
2003-11-15 | 1:00 | 5.287 | 1 | 4.517 | 0.27867 | 7.8911 | 15 | 15.0417
2003-11-15 | 1:15 | 5.28 | 1 | 4.51 | 0.27768 | 7.8631 | 15 | 15.0521
2003-11-15 | 1:30 | 5.313 | 1 | 4.543 | 0.28235 | 7.9953 | 15 | 15.0625
2003-11-15 | 1:45 | 5.299 | 1 | 4.529 | 0.28037 | 7.9391 | 15 | 15.0729
2003-11-15 | 2:00 | 5.273 | 1 | 4.503 | 0.2767 | 7.8353 | 15 | 15.0833
2003-11-15 | 2:15 | 5.251 | 1 | 4.481 | 0.27362 | 7.748 | 15 | 15.0938
2003-11-15 | 2:30 | 5.299 | 1 | 4.529 | 0.28037 | 7.9391 | 15 | 15.1042
2003-11-15 | 2:45 | 5.269 | 1 | 4.499 | 0.27614 | 7.8193 | 15 | 15.1146
2003-11-15 | 3:00 | 5.287 | 1 | 4.517 | 0.27867 | 7.8911 | 15 | 15.125
2003-11-15 | 3:15 | 5.276 | 1 | 4.506 | 0.27712 | 7.8472 | 15 | 15.1354
2003-11-15 | 3:30 | 5.291 | 1 | 4.521 | 0.27924 | 7.9071 | 15 | 15.1458
2003-11-15 | 3:45 | 5.302 | 1 | 4.532 | 0.28079 | 7.9511 | 15 | 15.1563
2003-11-15 | 4:00 | 5.254 | 1 | 4.484 | 0.27404 | 7.7599 | 15 | 15.1667
2003-11-15 | 4:15 | 5.221 | 1 | 4.451 | 0.26945 | 7.6299 | 15 | 15.1771
2003-11-15 | 4:30 | 5.291 | 1 | 4.521 | 0.27924 | 7.9071 | 15 | 15.1875
2003-11-15 | 4:45 | 5.295 | 1 | 4.525 | 0.2798 | 7.9231 | 15 | 15.1979
2003-11-15 | 5:00 | 5.269 | 1 | 4.499 | 0.27614 | 7.8193 | 15 | 15.2083
2003-11-15 | 5:15 | 5.24 | 1 | 4.47 | 0.27209 | 7.7046 | 15 | 15.2188
2003-11-15 | 5:30 | 5.218 | 1 | 4.448 | 0.26903 | 7.6182 | 15 | 15.2292
2003-11-15 | 5:45 | 5.299 | 1 | 4.529 | 0.28037 | 7.9391 | 15 | 15.2396
2003-11-15 | 6:00 | 5.236 | 1 | 4.466 | 0.27153 | 7.6888 | 15 | 15.25
2003-11-15 | 6:15 | 5.328 | 1 | 4.558 | 0.28449 | 8.0558 | 15 | 15.2604
2003-11-15 | 6:30 | 5.254 | 1 | 4.484 | 0.27404 | 7.7599 | 15 | 15.2708
2003-11-15 | 6:45 | 5.258 | 1 | 4.488 | 0.2746 | 7.7757 | 15 | 15.2813
2003-11-15 | 7:00 | 5.28 | 1 | 4.51 | 0.27768 | 7.8631 | 15 | 15.2917
2003-11-15 | 7:15 | 5.254 | 1 | 4.484 | 0.27404 | 7.7599 | 15 | 15.3021
2003-11-15 | 7:30 | 5.295 | 1 | 4.525 | 0.2798 | 7.9231 | 15 | 15.3125
2003-11-15 | 7:45 | 5.262 | 1 | 4.492 | 0.27516 | 7.7916 | 15 | 15.3229
2003-11-15 | 8:00 | 5.24 | 1 | 4.47 | 0.27209 | 7.7046 | 15 | 15.3333
2003-11-15 | 8:15 | 5.232 | 1 | 4.462 | 0.27097 | 7.6731 | 15 | 15.3438
2003-11-15 | 8:30 | 5.207 | 1 | 4.437 | 0.26751 | 7.5751 | 15 | 15.3542
2003-11-15 | 8:45 | 5.284 | 1 | 4.514 | 0.27825 | 7.8791 | 15 | 15.3646
2003-11-15 | 9:00 | 5.299 | 1 | 4.529 | 0.28037 | 7.9391 | 15 | 15.375
2003-11-15 | 9:15 | 5.295 | 1 | 4.525 | 0.2798 | 7.9231 | 15 | 15.3854
2003-11-15 | 9:30 | 5.276 | 1 | 4.506 | 0.27712 | 7.8472 | 15 | 15.3958
2003-11-15 | 9:45 | 5.251 | 1 | 4.481 | 0.27362 | 7.748 | 15 | 15.4063
2003-11-15 | 10:00 | 5.254 | 1 | 4.484 | 0.27404 | 7.7599 | 15 | 15.4167
2003-11-15 | 10:15 | 5.258 | 1 | 4.488 | 0.2746 | 7.7757 | 15 | 15.4271
2003-11-15 | 10:30 | 5.251 | 1 | 4.481 | 0.27362 | 7.748 | 15 | 15.4375
2003-11-15 | 10:45 | 5.273 | 1 | 4.503 | 0.2767 | 7.8353 | 15 | 15.4479
2003-11-15 | 11:00 | 5.299 | 1 | 4.529 | 0.28037 | 7.9391 | 15 | 15.4583
2003-11-15 | 11:15 | 5.188 | 1 | 4.418 | 0.2649 | 7.5012 | 15 | 15.4688
2003-11-15 | 11:30 | 5.291 | 1 | 4.521 | 0.27924 | 7.9071 | 15 | 15.4792
2003-11-15 | 11:45 | 5.214 | 1 | 4.444 | 0.26848 | 7.6025 | 15 | 15.4896
2003-11-15 | 12:00 | 5.232 | 1 | 4.462 | 0.27097 | 7.6731 | 15 | 15.5
2003-11-15 | 12:15 | 5.251 | 1 | 4.481 | 0.27362 | 7.748 | 15 | 15.5104
2003-11-15 | 12:30 | 5.218 | 1 | 4.448 | 0.26903 | 7.6182 | 15 | 15.5208
2003-11-15 | 12:45 | 5.199 | 1 | 4.429 | 0.26641 | 7.544 | 15 | 15.5313
2003-11-15 | 13:00 | 5.196 | 1 | 4.426 | 0.266 | 7.5323 | 15 | 15.5417
2003-11-15 | 13:15 | 5.207 | 1 | 4.437 | 0.26751 | 7.5751 | 15 | 15.5521
2003-11-15 | 13:30 | 5.221 | 1 | 4.451 | 0.26945 | 7.6299 | 15 | 15.5625
2003-11-15 | 13:45 | 5.196 | 1 | 4.426 | 0.266 | 7.5323 | 15 | 15.5729
2003-11-15 | 14:00 | 5.24 | 1 | 4.47 | 0.27209 | 7.7046 | 15 | 15.5833
2003-11-15 | 14:15 | 5.236 | 1 | 4.466 | 0.27153 | 7.6888 | 15 | 15.5938
2003-11-15 | 14:30 | 5.254 | 1 | 4.484 | 0.27404 | 7.7599 | 15 | 15.6042
2003-11-15 | 14:45 | 5.221 | 1 | 4.451 | 0.26945 | 7.6299 | 15 | 15.6146
2003-11-15 | 15:00 | 5.236 | 1 | 4.466 | 0.27153 | 7.6888 | 15 | 15.625
2003-11-15 | 15:15 | 5.262 | 1 | 4.492 | 0.27516 | 7.7916 | 15 | 15.6354
2003-11-15 | 15:30 | 5.207 | 1 | 4.437 | 0.26751 | 7.5751 | 15 | 15.6458
2003-11-15 | 15:45 | 5.21 | 1 | 4.44 | 0.26793 | 7.5869 | 15 | 15.6563
2003-11-15 | 16:00 | 5.21 | 1 | 4.44 | 0.26793 | 7.5869 | 15 | 15.6667
2003-11-15 | 16:15 | 5.225 | 1 | 4.455 | 0.27 | 7.6456 | 15 | 15.6771
2003-11-15 | 16:30 | 5.221 | 1 | 4.451 | 0.26945 | 7.6299 | 15 | 15.6875
2003-11-15 | 16:45 | 5.218 | 1 | 4.448 | 0.26903 | 7.6182 | 15 | 15.6979
2003-11-15 | 17:00 | 5.232 | 1 | 4.462 | 0.27097 | 7.6731 | 15 | 15.7083
2003-11-15 | 17:15 | 5.17 | 1 | 4.4 | 0.26244 | 7.4315 | 15 | 15.7188
2003-11-15 | 17:30 | 5.122 | 1 | 4.352 | 0.25594 | 7.2474 | 15 | 15.7292
2003-11-15 | 17:45 | 5.177 | 1 | 4.407 | 0.2634 | 7.4585 | 15 | 15.7396
2003-11-15 | 18:00 | 5.181 | 1 | 4.411 | 0.26394 | 7.474 | 15 | 15.75
2003-11-15 | 18:15 | 5.163 | 1 | 4.393 | 0.26149 | 7.4045 | 15 | 15.7604
2003-11-15 | 18:30 | 5.155 | 1 | 4.385 | 0.2604 | 7.3737 | 15 | 15.7708
2003-11-15 | 18:45 | 5.152 | 1 | 4.382 | 0.25999 | 7.3622 | 15 | 15.7813
2003-11-15 | 19:00 | 5.166 | 1 | 4.396 | 0.2619 | 7.416 | 15 | 15.7917
2003-11-15 | 19:15 | 5.155 | 1 | 4.385 | 0.2604 | 7.3737 | 15 | 15.8021
2003-11-15 | 19:30 | 5.155 | 1 | 4.385 | 0.2604 | 7.3737 | 15 | 15.8125
2003-11-15 | 19:45 | 5.196 | 1 | 4.426 | 0.266 | 7.5323 | 15 | 15.8229
2003-11-15 | 20:00 | 5.203 | 1 | 4.433 | 0.26696 | 7.5595 | 15 | 15.8333
2003-11-15 | 20:15 | 5.17 | 1 | 4.4 | 0.26244 | 7.4315 | 15 | 15.8438
2003-11-15 | 20:30 | 5.144 | 1 | 4.374 | 0.25891 | 7.3315 | 15 | 15.8542
2003-11-15 | 20:45 | 5.159 | 1 | 4.389 | 0.26094 | 7.3891 | 15 | 15.8646
2003-11-15 | 21:00 | 5.148 | 1 | 4.378 | 0.25945 | 7.3468 | 15 | 15.875
2003-11-15 | 21:15 | 5.166 | 1 | 4.396 | 0.2619 | 7.416 | 15 | 15.8854
2003-11-15 | 21:30 | 5.185 | 1 | 4.415 | 0.26449 | 7.4895 | 15 | 15.8958
2003-11-15 | 21:45 | 5.17 | 1 | 4.4 | 0.26244 | 7.4315 | 15 | 15.9063
2003-11-15 | 22:00 | 5.163 | 1 | 4.393 | 0.26149 | 7.4045 | 15 | 15.9167
2003-11-15 | 22:15 | 5.148 | 1 | 4.378 | 0.25945 | 7.3468 | 15 | 15.9271
2003-11-15 | 22:30 | 5.181 | 1 | 4.411 | 0.26394 | 7.474 | 15 | 15.9375
2003-11-15 | 22:45 | 5.137 | 1 | 4.367 | 0.25796 | 7.3047 | 15 | 15.9479
2003-11-15 | 23:00 | 5.133 | 1 | 4.363 | 0.25742 | 7.2894 | 15 | 15.9583
2003-11-15 | 23:15 | 5.152 | 1 | 4.382 | 0.25999 | 7.3622 | 15 | 15.9688
2003-11-15 | 23:30 | 5.144 | 1 | 4.374 | 0.25891 | 7.3315 | 15 | 15.9792
2003-11-15 | 23:45 | 5.122 | 1 | 4.352 | 0.25594 | 7.2474 | 15 | 15.9896
2003-11-16 | 0:00 | 5.13 | 1 | 4.36 | 0.25702 | 7.2779 | 16 | 16
2003-11-16 | 0:15 | 5.137 | 1 | 4.367 | 0.25796 | 7.3047 | 16 | 16.0104
2003-11-16 | 0:30 | 5.126 | 1 | 4.356 | 0.25648 | 7.2627 | 16 | 16.0208
2003-11-16 | 0:45 | 5.166 | 1 | 4.396 | 0.2619 | 7.416 | 16 | 16.0313
2003-11-16 | 1:00 | 5.152 | 1 | 4.382 | 0.25999 | 7.3622 | 16 | 16.0417
2003-11-16 | 1:15 | 5.174 | 1 | 4.404 | 0.26299 | 7.4469 | 16 | 16.0521
2003-11-16 | 1:30 | 5.199 | 1 | 4.429 | 0.26641 | 7.544 | 16 | 16.0625
2003-11-16 | 1:45 | 5.17 | 1 | 4.4 | 0.26244 | 7.4315 | 16 | 16.0729
2003-11-16 | 2:00 | 5.192 | 1 | 4.422 | 0.26545 | 7.5167 | 16 | 16.0833
2003-11-16 | 2:15 | 5.166 | 1 | 4.396 | 0.2619 | 7.416 | 16 | 16.0938
2003-11-16 | 2:30 | 5.152 | 1 | 4.382 | 0.25999 | 7.3622 | 16 | 16.1042
2003-11-16 | 2:45 | 5.141 | 1 | 4.371 | 0.2585 | 7.32 | 16 | 16.1146
2003-11-16 | 3:00 | 5.155 | 1 | 4.385 | 0.2604 | 7.3737 | 16 | 16.125
2003-11-16 | 3:15 | 5.148 | 1 | 4.378 | 0.25945 | 7.3468 | 16 | 16.1354
2003-11-16 | 3:30 | 5.163 | 1 | 4.393 | 0.26149 | 7.4045 | 16 | 16.1458
2003-11-16 | 3:45 | 5.148 | 1 | 4.378 | 0.25945 | 7.3468 | 16 | 16.1563
2003-11-16 | 4:00 | 5.174 | 1 | 4.404 | 0.26299 | 7.4469 | 16 | 16.1667
2003-11-16 | 4:15 | 5.1 | 1 | 4.33 | 0.25299 | 7.1639 | 16 | 16.1771
2003-11-16 | 4:30 | 5.185 | 1 | 4.415 | 0.26449 | 7.4895 | 16 | 16.1875
2003-11-16 | 4:45 | 5.181 | 1 | 4.411 | 0.26394 | 7.474 | 16 | 16.1979
2003-11-16 | 5:00 | 5.137 | 1 | 4.367 | 0.25796 | 7.3047 | 16 | 16.2083
2003-11-16 | 5:15 | 5.196 | 1 | 4.426 | 0.266 | 7.5323 | 16 | 16.2188
2003-11-16 | 5:30 | 5.232 | 1 | 4.462 | 0.27097 | 7.6731 | 16 | 16.2292
2003-11-16 | 5:45 | 5.177 | 1 | 4.407 | 0.2634 | 7.4585 | 16 | 16.2396
2003-11-16 | 6:00 | 5.199 | 1 | 4.429 | 0.26641 | 7.544 | 16 | 16.25
2003-11-16 | 6:15 | 5.155 | 1 | 4.385 | 0.2604 | 7.3737 | 16 | 16.2604
2003-11-16 | 6:30 | 5.207 | 1 | 4.437 | 0.26751 | 7.5751 | 16 | 16.2708
2003-11-16 | 6:45 | 5.159 | 1 | 4.389 | 0.26094 | 7.3891 | 16 | 16.2813
2003-11-16 | 7:00 | 5.188 | 1 | 4.418 | 0.2649 | 7.5012 | 16 | 16.2917
2003-11-16 | 7:15 | 5.174 | 1 | 4.404 | 0.26299 | 7.4469 | 16 | 16.3021
2003-11-16 | 7:30 | 5.166 | 1 | 4.396 | 0.2619 | 7.416 | 16 | 16.3125
2003-11-16 | 7:45 | 5.126 | 1 | 4.356 | 0.25648 | 7.2627 | 16 | 16.3229
2003-11-16 | 8:00 | 5.097 | 1 | 4.327 | 0.25259 | 7.1526 | 16 | 16.3333
2003-11-16 | 8:15 | 5.152 | 1 | 4.382 | 0.25999 | 7.3622 | 16 | 16.3438
2003-11-16 | 8:30 | 5.133 | 1 | 4.363 | 0.25742 | 7.2894 | 16 | 16.3542
2003-11-16 | 8:45 | 5.166 | 1 | 4.396 | 0.2619 | 7.416 | 16 | 16.3646
2003-11-16 | 9:00 | 5.17 | 1 | 4.4 | 0.26244 | 7.4315 | 16 | 16.375
2003-11-16 | 9:15 | 5.141 | 1 | 4.371 | 0.2585 | 7.32 | 16 | 16.3854
2003-11-16 | 9:30 | 5.152 | 1 | 4.382 | 0.25999 | 7.3622 | 16 | 16.3958
2003-11-16 | 9:45 | 5.174 | 1 | 4.404 | 0.26299 | 7.4469 | 16 | 16.4063
2003-11-16 | 10:00 | 5.166 | 1 | 4.396 | 0.2619 | 7.416 | 16 | 16.4167
2003-11-16 | 10:15 | 5.185 | 1 | 4.415 | 0.26449 | 7.4895 | 16 | 16.4271
2003-11-16 | 10:30 | 5.181 | 1 | 4.411 | 0.26394 | 7.474 | 16 | 16.4375
2003-11-16 | 10:45 | 5.203 | 1 | 4.433 | 0.26696 | 7.5595 | 16 | 16.4479
2003-11-16 | 11:00 | 5.163 | 1 | 4.393 | 0.26149 | 7.4045 | 16 | 16.4583
2003-11-16 | 11:15 | 5.196 | 1 | 4.426 | 0.266 | 7.5323 | 16 | 16.4688
2003-11-16 | 11:30 | 5.188 | 1 | 4.418 | 0.2649 | 7.5012 | 16 | 16.4792
2003-11-16 | 11:45 | 5.188 | 1 | 4.418 | 0.2649 | 7.5012 | 16 | 16.4896
2003-11-16 | 12:00 | 5.196 | 1 | 4.426 | 0.266 | 7.5323 | 16 | 16.5
2003-11-16 | 12:15 | 5.174 | 1 | 4.404 | 0.26299 | 7.4469 | 16 | 16.5104
2003-11-16 | 12:30 | 5.203 | 1 | 4.433 | 0.26696 | 7.5595 | 16 | 16.5208
2003-11-16 | 12:45 | 5.188 | 1 | 4.418 | 0.2649 | 7.5012 | 16 | 16.5313
2003-11-16 | 13:00 | 5.174 | 1 | 4.404 | 0.26299 | 7.4469 | 16 | 16.5417
2003-11-16 | 13:15 | 5.155 | 1 | 4.385 | 0.2604 | 7.3737 | 16 | 16.5521
2003-11-16 | 13:30 | 5.207 | 1 | 4.437 | 0.26751 | 7.5751 | 16 | 16.5625
2003-11-16 | 13:45 | 5.166 | 1 | 4.396 | 0.2619 | 7.416 | 16 | 16.5729
2003-11-16 | 14:00 | 5.17 | 1 | 4.4 | 0.26244 | 7.4315 | 16 | 16.5833
2003-11-16 | 14:15 | 5.199 | 1 | 4.429 | 0.26641 | 7.544 | 16 | 16.5938
2003-11-16 | 14:30 | 5.185 | 1 | 4.415 | 0.26449 | 7.4895 | 16 | 16.6042
2003-11-16 | 14:45 | 5.177 | 1 | 4.407 | 0.2634 | 7.4585 | 16 | 16.6146
2003-11-16 | 15:00 | 5.207 | 1 | 4.437 | 0.26751 | 7.5751 | 16 | 16.625
2003-11-16 | 15:15 | 5.21 | 1 | 4.44 | 0.26793 | 7.5869 | 16 | 16.6354
2003-11-16 | 15:30 | 5.188 | 1 | 4.418 | 0.2649 | 7.5012 | 16 | 16.6458
2003-11-16 | 15:45 | 5.155 | 1 | 4.385 | 0.2604 | 7.3737 | 16 | 16.6563
2003-11-16 | 16:00 | 5.166 | 1 | 4.396 | 0.2619 | 7.416 | 16 | 16.6667
2003-11-16 | 16:15 | 5.137 | 1 | 4.367 | 0.25796 | 7.3047 | 16 | 16.6771
2003-11-16 | 16:30 | 5.17 | 1 | 4.4 | 0.26244 | 7.4315 | 16 | 16.6875
2003-11-16 | 16:45 | 5.159 | 1 | 4.389 | 0.26094 | 7.3891 | 16 | 16.6979
2003-11-16 | 17:00 | 5.174 | 1 | 4.404 | 0.26299 | 7.4469 | 16 | 16.7083
2003-11-16 | 17:15 | 5.115 | 1 | 4.345 | 0.255 | 7.2208 | 16 | 16.7188
2003-11-16 | 17:30 | 5.137 | 1 | 4.367 | 0.25796 | 7.3047 | 16 | 16.7292
2003-11-16 | 17:45 | 5.137 | 1 | 4.367 | 0.25796 | 7.3047 | 16 | 16.7396
2003-11-16 | 18:00 | 5.1 | 1 | 4.33 | 0.25299 | 7.1639 | 16 | 16.75
2003-11-16 | 18:15 | 5.1 | 1 | 4.33 | 0.25299 | 7.1639 | 16 | 16.7604
2003-11-16 | 18:30 | 5.111 | 1 | 4.341 | 0.25446 | 7.2056 | 16 | 16.7708
2003-11-16 | 18:45 | 5.126 | 1 | 4.356 | 0.25648 | 7.2627 | 16 | 16.7813
2003-11-16 | 19:00 | 5.141 | 1 | 4.371 | 0.2585 | 7.32 | 16 | 16.7917
2003-11-16 | 19:15 | 5.144 | 1 | 4.374 | 0.25891 | 7.3315 | 16 | 16.8021
2003-11-16 | 19:30 | 5.196 | 1 | 4.426 | 0.266 | 7.5323 | 16 | 16.8125
2003-11-16 | 19:45 | 5.166 | 1 | 4.396 | 0.2619 | 7.416 | 16 | 16.8229
2003-11-16 | 20:00 | 5.111 | 1 | 4.341 | 0.25446 | 7.2056 | 16 | 16.8333
2003-11-16 | 20:15 | 5.133 | 1 | 4.363 | 0.25742 | 7.2894 | 16 | 16.8438
2003-11-16 | 20:30 | 5.137 | 1 | 4.367 | 0.25796 | 7.3047 | 16 | 16.8542
2003-11-16 | 20:45 | 5.1 | 1 | 4.33 | 0.25299 | 7.1639 | 16 | 16.8646
2003-11-16 | 21:00 | 5.152 | 1 | 4.382 | 0.25999 | 7.3622 | 16 | 16.875
2003-11-16 | 21:15 | 5.126 | 1 | 4.356 | 0.25648 | 7.2627 | 16 | 16.8854
2003-11-16 | 21:30 | 5.163 | 1 | 4.393 | 0.26149 | 7.4045 | 16 | 16.8958
2003-11-16 | 21:45 | 5.192 | 1 | 4.422 | 0.26545 | 7.5167 | 16 | 16.9063
2003-11-16 | 22:00 | 5.185 | 1 | 4.415 | 0.26449 | 7.4895 | 16 | 16.9167
2003-11-16 | 22:15 | 5.163 | 1 | 4.393 | 0.26149 | 7.4045 | 16 | 16.9271
2003-11-16 | 22:30 | 5.133 | 1 | 4.363 | 0.25742 | 7.2894 | 16 | 16.9375
2003-11-16 | 22:45 | 5.122 | 1 | 4.352 | 0.25594 | 7.2474 | 16 | 16.9479
2003-11-16 | 23:00 | 5.111 | 1 | 4.341 | 0.25446 | 7.2056 | 16 | 16.9583
2003-11-16 | 23:15 | 5.133 | 1 | 4.363 | 0.25742 | 7.2894 | 16 | 16.9688
2003-11-16 | 23:30 | 5.166 | 1 | 4.396 | 0.2619 | 7.416 | 16 | 16.9792
2003-11-16 | 23:45 | 5.177 | 1 | 4.407 | 0.2634 | 7.4585 | 16 | 16.9896
2003-11-17 | 0:00 | 5.097 | 1 | 4.327 | 0.25259 | 7.1526 | 17 | 17
2003-11-17 | 0:15 | 5.104 | 1 | 4.334 | 0.25353 | 7.1791 | 17 | 17.0104
2003-11-17 | 0:30 | 5.144 | 1 | 4.374 | 0.25891 | 7.3315 | 17 | 17.0208
2003-11-17 | 0:45 | 5.13 | 1 | 4.36 | 0.25702 | 7.2779 | 17 | 17.0313
2003-11-17 | 1:00 | 5.144 | 1 | 4.374 | 0.25891 | 7.3315 | 17 | 17.0417
2003-11-17 | 1:15 | 5.148 | 1 | 4.378 | 0.25945 | 7.3468 | 17 | 17.0521
2003-11-17 | 1:30 | 5.144 | 1 | 4.374 | 0.25891 | 7.3315 | 17 | 17.0625
2003-11-17 | 1:45 | 5.115 | 1 | 4.345 | 0.255 | 7.2208 | 17 | 17.0729
2003-11-17 | 2:00 | 5.177 | 1 | 4.407 | 0.2634 | 7.4585 | 17 | 17.0833
2003-11-17 | 2:15 | 5.155 | 1 | 4.385 | 0.2604 | 7.3737 | 17 | 17.0938
2003-11-17 | 2:30 | 5.126 | 1 | 4.356 | 0.25648 | 7.2627 | 17 | 17.1042
2003-11-17 | 2:45 | 5.163 | 1 | 4.393 | 0.26149 | 7.4045 | 17 | 17.1146
2003-11-17 | 3:00 | 5.137 | 1 | 4.367 | 0.25796 | 7.3047 | 17 | 17.125
2003-11-17 | 3:15 | 5.122 | 1 | 4.352 | 0.25594 | 7.2474 | 17 | 17.1354
2003-11-17 | 3:30 | 5.089 | 1 | 4.319 | 0.25152 | 7.1224 | 17 | 17.1458
2003-11-17 | 3:45 | 5.133 | 1 | 4.363 | 0.25742 | 7.2894 | 17 | 17.1563
2003-11-17 | 4:00 | 5.155 | 1 | 4.385 | 0.2604 | 7.3737 | 17 | 17.1667
2003-11-17 | 4:15 | 5.1 | 1 | 4.33 | 0.25299 | 7.1639 | 17 | 17.1771
2003-11-17 | 4:30 | 5.188 | 1 | 4.418 | 0.2649 | 7.5012 | 17 | 17.1875
2003-11-17 | 4:45 | 5.093 | 1 | 4.323 | 0.25206 | 7.1375 | 17 | 17.1979
2003-11-17 | 5:00 | 5.148 | 1 | 4.378 | 0.25945 | 7.3468 | 17 | 17.2083
2003-11-17 | 5:15 | 5.086 | 1 | 4.316 | 0.25113 | 7.1111 | 17 | 17.2188
2003-11-17 | 5:30 | 5.163 | 1 | 4.393 | 0.26149 | 7.4045 | 17 | 17.2292
2003-11-17 | 5:45 | 5.133 | 1 | 4.363 | 0.25742 | 7.2894 | 17 | 17.2396
2003-11-17 | 6:00 | 5.097 | 1 | 4.327 | 0.25259 | 7.1526 | 17 | 17.25
2003-11-17 | 6:15 | 5.13 | 1 | 4.36 | 0.25702 | 7.2779 | 17 | 17.2604
2003-11-17 | 6:30 | 5.126 | 1 | 4.356 | 0.25648 | 7.2627 | 17 | 17.2708
2003-11-17 | 6:45 | 5.122 | 1 | 4.352 | 0.25594 | 7.2474 | 17 | 17.2813
2003-11-17 | 7:00 | 5.159 | 1 | 4.389 | 0.26094 | 7.3891 | 17 | 17.2917
2003-11-17 | 7:15 | 5.126 | 1 | 4.356 | 0.25648 | 7.2627 | 17 | 17.3021
2003-11-17 | 7:30 | 5.126 | 1 | 4.356 | 0.25648 | 7.2627 | 17 | 17.3125
2003-11-17 | 7:45 | 5.086 | 1 | 4.316 | 0.25113 | 7.1111 | 17 | 17.3229
2003-11-17 | 8:00 | 5.133 | 1 | 4.363 | 0.25742 | 7.2894 | 17 | 17.3333
2003-11-17 | 8:15 | 5.13 | 1 | 4.36 | 0.25702 | 7.2779 | 17 | 17.3438
2003-11-17 | 8:30 | 5.086 | 1 | 4.316 | 0.25113 | 7.1111 | 17 | 17.3542
2003-11-17 | 8:45 | 5.122 | 1 | 4.352 | 0.25594 | 7.2474 | 17 | 17.3646
2003-11-17 | 9:00 | 5.119 | 1 | 4.349 | 0.25554 | 7.236 | 17 | 17.375
2003-11-17 | 9:15 | 5.144 | 1 | 4.374 | 0.25891 | 7.3315 | 17 | 17.3854
2003-11-17 | 9:30 | 5.126 | 1 | 4.356 | 0.25648 | 7.2627 | 17 | 17.3958
2003-11-17 | 9:45 | 5.166 | 1 | 4.396 | 0.2619 | 7.416 | 17 | 17.4063
2003-11-17 | 10:00 | 5.126 | 1 | 4.356 | 0.25648 | 7.2627 | 17 | 17.4167
2003-11-17 | 10:15 | 5.155 | 1 | 4.385 | 0.2604 | 7.3737 | 17 | 17.4271
2003-11-17 | 10:30 | 5.166 | 1 | 4.396 | 0.2619 | 7.416 | 17 | 17.4375
2003-11-17 | 10:45 | 5.192 | 1 | 4.422 | 0.26545 | 7.5167 | 17 | 17.4479
2003-11-17 | 11:00 | 5.104 | 1 | 4.334 | 0.25353 | 7.1791 | 17 | 17.4583
2003-11-17 | 11:15 | 5.137 | 1 | 4.367 | 0.25796 | 7.3047 | 17 | 17.4688
2003-11-17 | 11:30 | 5.141 | 1 | 4.371 | 0.2585 | 7.32 | 17 | 17.4792
2003-11-17 | 11:45 | 5.104 | 1 | 4.334 | 0.25353 | 7.1791 | 17 | 17.4896
2003-11-17 | 12:00 | 5.166 | 1 | 4.396 | 0.2619 | 7.416 | 17 | 17.5
2003-11-17 | 12:15 | 5.111 | 1 | 4.341 | 0.25446 | 7.2056 | 17 | 17.5104
2003-11-17 | 12:30 | 5.166 | 1 | 4.396 | 0.2619 | 7.416 | 17 | 17.5208
2003-11-17 | 12:45 | 5.133 | 1 | 4.363 | 0.25742 | 7.2894 | 17 | 17.5313
2003-11-17 | 13:00 | 5.1 | 1 | 4.33 | 0.25299 | 7.1639 | 17 | 17.5417
2003-11-17 | 13:15 | 5.137 | 1 | 4.367 | 0.25796 | 7.3047 | 17 | 17.5521
2003-11-17 | 13:30 | 5.108 | 1 | 4.338 | 0.25406 | 7.1942 | 17 | 17.5625
2003-11-17 | 13:45 | 5.111 | 1 | 4.341 | 0.25446 | 7.2056 | 17 | 17.5729
2003-11-17 | 14:00 | 5.093 | 1 | 4.323 | 0.25206 | 7.1375 | 17 | 17.5833
2003-11-17 | 14:15 | 5.111 | 1 | 4.341 | 0.25446 | 7.2056 | 17 | 17.5938
2003-11-17 | 14:30 | 5.104 | 1 | 4.334 | 0.25353 | 7.1791 | 17 | 17.6042
2003-11-17 | 14:45 | 5.137 | 1 | 4.367 | 0.25796 | 7.3047 | 17 | 17.6146
2003-11-17 | 15:00 | 5.159 | 1 | 4.389 | 0.26094 | 7.3891 | 17 | 17.625
2003-11-17 | 15:15 | 5.093 | 1 | 4.323 | 0.25206 | 7.1375 | 17 | 17.6354
2003-11-17 | 15:30 | 5.115 | 1 | 4.345 | 0.255 | 7.2208 | 17 | 17.6458
2003-11-17 | 15:45 | 5.093 | 1 | 4.323 | 0.25206 | 7.1375 | 17 | 17.6563
2003-11-17 | 16:00 | 5.078 | 1 | 4.308 | 0.25006 | 7.081 | 17 | 17.6667
2003-11-17 | 16:15 | 5.1 | 1 | 4.33 | 0.25299 | 7.1639 | 17 | 17.6771
2003-11-17 | 16:30 | 5.141 | 1 | 4.371 | 0.2585 | 7.32 | 17 | 17.6875
2003-11-17 | 16:45 | 5.111 | 1 | 4.341 | 0.25446 | 7.2056 | 17 | 17.6979
2003-11-17 | 17:00 | 5.093 | 1 | 4.323 | 0.25206 | 7.1375 | 17 | 17.7083
2003-11-17 | 17:15 | 5.093 | 1 | 4.323 | 0.25206 | 7.1375 | 17 | 17.7188
2003-11-17 | 17:30 | 5.049 | 1 | 4.279 | 0.24623 | 6.9724 | 17 | 17.7292
2003-11-17 | 17:45 | 5.097 | 1 | 4.327 | 0.25259 | 7.1526 | 17 | 17.7396
2003-11-17 | 18:00 | 5.108 | 1 | 4.338 | 0.25406 | 7.1942 | 17 | 17.75
2003-11-17 | 18:15 | 5.13 | 1 | 4.36 | 0.25702 | 7.2779 | 17 | 17.7604
2003-11-17 | 18:30 | 5.067 | 1 | 4.297 | 0.2486 | 7.0397 | 17 | 17.7708
2003-11-17 | 18:45 | 5.111 | 1 | 4.341 | 0.25446 | 7.2056 | 17 | 17.7813
2003-11-17 | 19:00 | 5.064 | 1 | 4.294 | 0.24821 | 7.0285 | 17 | 17.7917
2003-11-17 | 19:15 | 5.071 | 1 | 4.301 | 0.24913 | 7.0547 | 17 | 17.8021
2003-11-17 | 19:30 | 5.097 | 1 | 4.327 | 0.25259 | 7.1526 | 17 | 17.8125
2003-11-17 | 19:45 | 5.093 | 1 | 4.323 | 0.25206 | 7.1375 | 17 | 17.8229
2003-11-17 | 20:00 | 5.089 | 1 | 4.319 | 0.25152 | 7.1224 | 17 | 17.8333
2003-11-17 | 20:15 | 5.086 | 1 | 4.316 | 0.25113 | 7.1111 | 17 | 17.8438
2003-11-17 | 20:30 | 5.053 | 1 | 4.283 | 0.24676 | 6.9874 | 17 | 17.8542
2003-11-17 | 20:45 | 5.093 | 1 | 4.323 | 0.25206 | 7.1375 | 17 | 17.8646
2003-11-17 | 21:00 | 5.056 | 1 | 4.286 | 0.24715 | 6.9986 | 17 | 17.875
2003-11-17 | 21:15 | 5.1 | 1 | 4.33 | 0.25299 | 7.1639 | 17 | 17.8854
2003-11-17 | 21:30 | 5.071 | 1 | 4.301 | 0.24913 | 7.0547 | 17 | 17.8958
2003-11-17 | 21:45 | 5.115 | 1 | 4.345 | 0.255 | 7.2208 | 17 | 17.9063
2003-11-17 | 22:00 | 5.082 | 1 | 4.312 | 0.25059 | 7.096 | 17 | 17.9167
2003-11-17 | 22:15 | 5.049 | 1 | 4.279 | 0.24623 | 6.9724 | 17 | 17.9271
2003-11-17 | 22:30 | 5.082 | 1 | 4.312 | 0.25059 | 7.096 | 17 | 17.9375
2003-11-17 | 22:45 | 5.093 | 1 | 4.323 | 0.25206 | 7.1375 | 17 | 17.9479
2003-11-17 | 23:00 | 5.111 | 1 | 4.341 | 0.25446 | 7.2056 | 17 | 17.9583
2003-11-17 | 23:15 | 5.1 | 1 | 4.33 | 0.25299 | 7.1639 | 17 | 17.9688
2003-11-17 | 23:30 | 5.082 | 1 | 4.312 | 0.25059 | 7.096 | 17 | 17.9792
2003-11-17 | 23:45 | 5.041 | 1 | 4.271 | 0.24518 | 6.9427 | 17 | 17.9896
2003-11-18 | 0:00 | 5.078 | 1 | 4.308 | 0.25006 | 7.081 | 18 | 18
2003-11-18 | 0:15 | 5.001 | 1 | 4.231 | 0.23996 | 6.7949 | 18 | 18.0104
2003-11-18 | 0:30 | 5.027 | 1 | 4.257 | 0.24334 | 6.8907 | 18 | 18.0208
2003-11-18 | 0:45 | 5.038 | 1 | 4.268 | 0.24479 | 6.9315 | 18 | 18.0313
2003-11-18 | 1:00 | 5.071 | 1 | 4.301 | 0.24913 | 7.0547 | 18 | 18.0417
2003-11-18 | 1:15 | 5.075 | 1 | 4.305 | 0.24966 | 7.0697 | 18 | 18.0521
2003-11-18 | 1:30 | 5.122 | 1 | 4.352 | 0.25594 | 7.2474 | 18 | 18.0625
2003-11-18 | 1:45 | 5.06 | 1 | 4.29 | 0.24768 | 7.0135 | 18 | 18.0729
2003-11-18 | 2:00 | 5.082 | 1 | 4.312 | 0.25059 | 7.096 | 18 | 18.0833
2003-11-18 | 2:15 | 5.086 | 1 | 4.316 | 0.25113 | 7.1111 | 18 | 18.0938
2003-11-18 | 2:30 | 5.122 | 1 | 4.352 | 0.25594 | 7.2474 | 18 | 18.1042
2003-11-18 | 2:45 | 5.119 | 1 | 4.349 | 0.25554 | 7.236 | 18 | 18.1146
2003-11-18 | 3:00 | 5.086 | 1 | 4.316 | 0.25113 | 7.1111 | 18 | 18.125
2003-11-18 | 3:15 | 5.056 | 1 | 4.286 | 0.24715 | 6.9986 | 18 | 18.1354
2003-11-18 | 3:30 | 5.067 | 1 | 4.297 | 0.2486 | 7.0397 | 18 | 18.1458
2003-11-18 | 3:45 | 5.064 | 1 | 4.294 | 0.24821 | 7.0285 | 18 | 18.1563
2003-11-18 | 4:00 | 5.064 | 1 | 4.294 | 0.24821 | 7.0285 | 18 | 18.1667
2003-11-18 | 4:15 | 5.038 | 1 | 4.268 | 0.24479 | 6.9315 | 18 | 18.1771
2003-11-18 | 4:30 | 5.086 | 1 | 4.316 | 0.25113 | 7.1111 | 18 | 18.1875
2003-11-18 | 4:45 | 5.049 | 1 | 4.279 | 0.24623 | 6.9724 | 18 | 18.1979
2003-11-18 | 5:00 | 5.119 | 1 | 4.349 | 0.25554 | 7.236 | 18 | 18.2083
2003-11-18 | 5:15 | 5.119 | 1 | 4.349 | 0.25554 | 7.236 | 18 | 18.2188
2003-11-18 | 5:30 | 5.053 | 1 | 4.283 | 0.24676 | 6.9874 | 18 | 18.2292
2003-11-18 | 5:45 | 5.053 | 1 | 4.283 | 0.24676 | 6.9874 | 18 | 18.2396
2003-11-18 | 6:00 | 5.041 | 1 | 4.271 | 0.24518 | 6.9427 | 18 | 18.25
2003-11-18 | 6:15 | 5.027 | 1 | 4.257 | 0.24334 | 6.8907 | 18 | 18.2604
2003-11-18 | 6:30 | 5.045 | 1 | 4.275 | 0.2457 | 6.9575 | 18 | 18.2708
2003-11-18 | 6:45 | 4.994 | 1 | 4.224 | 0.23905 | 6.7692 | 18 | 18.2813
2003-11-18 | 7:00 | 5.045 | 1 | 4.275 | 0.2457 | 6.9575 | 18 | 18.2917
2003-11-18 | 7:15 | 5.019 | 1 | 4.249 | 0.2423 | 6.8612 | 18 | 18.3021
2003-11-18 | 7:30 | 5.056 | 1 | 4.286 | 0.24715 | 6.9986 | 18 | 18.3125
2003-11-18 | 7:45 | 5.012 | 1 | 4.242 | 0.24139 | 6.8354 | 18 | 18.3229
2003-11-18 | 8:00 | 5.041 | 1 | 4.271 | 0.24518 | 6.9427 | 18 | 18.3333
2003-11-18 | 8:15 | 5.027 | 1 | 4.257 | 0.24334 | 6.8907 | 18 | 18.3438
2003-11-18 | 8:30 | 5.041 | 1 | 4.271 | 0.24518 | 6.9427 | 18 | 18.3542
2003-11-18 | 8:45 | 5.034 | 1 | 4.264 | 0.24426 | 6.9167 | 18 | 18.3646
2003-11-18 | 9:00 | 5.012 | 1 | 4.242 | 0.24139 | 6.8354 | 18 | 18.375
2003-11-18 | 9:15 | 4.997 | 1 | 4.227 | 0.23944 | 6.7802 | 18 | 18.3854
2003-11-18 | 9:30 | 5.034 | 1 | 4.264 | 0.24426 | 6.9167 | 18 | 18.3958
2003-11-18 | 9:45 | 5.071 | 1 | 4.301 | 0.24913 | 7.0547 | 18 | 18.4063
2003-11-18 | 10:00 | 5.049 | 1 | 4.279 | 0.24623 | 6.9724 | 18 | 18.4167
2003-11-18 | 10:15 | 5.034 | 1 | 4.264 | 0.24426 | 6.9167 | 18 | 18.4271
2003-11-18 | 10:30 | 5.071 | 1 | 4.301 | 0.24913 | 7.0547 | 18 | 18.4375
2003-11-18 | 10:45 | 4.997 | 1 | 4.227 | 0.23944 | 6.7802 | 18 | 18.4479
2003-11-18 | 11:00 | 5.049 | 1 | 4.279 | 0.24623 | 6.9724 | 18 | 18.4583
2003-11-18 | 11:15 | 5.034 | 1 | 4.264 | 0.24426 | 6.9167 | 18 | 18.4688
2003-11-18 | 11:30 | 5.06 | 1 | 4.29 | 0.24768 | 7.0135 | 18 | 18.4792
2003-11-18 | 11:45 | 4.986 | 1 | 4.216 | 0.23802 | 6.7399 | 18 | 18.4896
2003-11-18 | 12:00 | 5.027 | 1 | 4.257 | 0.24334 | 6.8907 | 18 | 18.5
2003-11-18 | 12:15 | 5.071 | 1 | 4.301 | 0.24913 | 7.0547 | 18 | 18.5104
2003-11-18 | 12:30 | 5.041 | 1 | 4.271 | 0.24518 | 6.9427 | 18 | 18.5208
2003-11-18 | 12:45 | 5.075 | 1 | 4.305 | 0.24966 | 7.0697 | 18 | 18.5313
2003-11-18 | 13:00 | 5.027 | 1 | 4.257 | 0.24334 | 6.8907 | 18 | 18.5417
2003-11-18 | 13:15 | 5.049 | 1 | 4.279 | 0.24623 | 6.9724 | 18 | 18.5521
2003-11-18 | 13:30 | 4.979 | 1 | 4.209 | 0.23712 | 6.7144 | 18 | 18.5625
2003-11-18 | 13:45 | 5.038 | 1 | 4.268 | 0.24479 | 6.9315 | 18 | 18.5729
2003-11-18 | 14:00 | 5.005 | 1 | 4.235 | 0.24048 | 6.8096 | 18 | 18.5833
2003-11-18 | 14:15 | 5.027 | 1 | 4.257 | 0.24334 | 6.8907 | 18 | 18.5938
2003-11-18 | 14:30 | 5.008 | 1 | 4.238 | 0.24087 | 6.8206 | 18 | 18.6042
2003-11-18 | 14:45 | 5.027 | 1 | 4.257 | 0.24334 | 6.8907 | 18 | 18.6146
2003-11-18 | 15:00 | 5.071 | 1 | 4.301 | 0.24913 | 7.0547 | 18 | 18.625
2003-11-18 | 15:15 | 5.041 | 1 | 4.271 | 0.24518 | 6.9427 | 18 | 18.6354
2003-11-18 | 15:30 | 5.034 | 1 | 4.264 | 0.24426 | 6.9167 | 18 | 18.6458
2003-11-18 | 15:45 | 4.99 | 1 | 4.22 | 0.23854 | 6.7546 | 18 | 18.6563
2003-11-18 | 16:00 | 5.023 | 1 | 4.253 | 0.24282 | 6.876 | 18 | 18.6667
2003-11-18 | 16:15 | 5.071 | 1 | 4.301 | 0.24913 | 7.0547 | 18 | 18.6771
2003-11-18 | 16:30 | 5.034 | 1 | 4.264 | 0.24426 | 6.9167 | 18 | 18.6875
2003-11-18 | 16:45 | 5.027 | 1 | 4.257 | 0.24334 | 6.8907 | 18 | 18.6979
2003-11-18 | 17:00 | 5.001 | 1 | 4.231 | 0.23996 | 6.7949 | 18 | 18.7083
2003-11-18 | 17:15 | 5.049 | 1 | 4.279 | 0.24623 | 6.9724 | 18 | 18.7188
2003-11-18 | 17:30 | 5.027 | 1 | 4.257 | 0.24334 | 6.8907 | 18 | 18.7292
2003-11-18 | 17:45 | 5.005 | 1 | 4.235 | 0.24048 | 6.8096 | 18 | 18.7396
2003-11-18 | 18:00 | 5.034 | 1 | 4.264 | 0.24426 | 6.9167 | 18 | 18.75
2003-11-18 | 18:15 | 5.038 | 1 | 4.268 | 0.24479 | 6.9315 | 18 | 18.7604
2003-11-18 | 18:30 | 5.001 | 1 | 4.231 | 0.23996 | 6.7949 | 18 | 18.7708
2003-11-18 | 18:45 | 5.027 | 1 | 4.257 | 0.24334 | 6.8907 | 18 | 18.7813
2003-11-18 | 19:00 | 5.027 | 1 | 4.257 | 0.24334 | 6.8907 | 18 | 18.7917
2003-11-18 | 19:15 | 5.005 | 1 | 4.235 | 0.24048 | 6.8096 | 18 | 18.8021
2003-11-18 | 19:30 | 5.023 | 1 | 4.253 | 0.24282 | 6.876 | 18 | 18.8125
2003-11-18 | 19:45 | 4.986 | 1 | 4.216 | 0.23802 | 6.7399 | 18 | 18.8229
2003-11-18 | 20:00 | 4.994 | 1 | 4.224 | 0.23905 | 6.7692 | 18 | 18.8333
2003-11-18 | 20:15 | 5.012 | 1 | 4.242 | 0.24139 | 6.8354 | 18 | 18.8438
2003-11-18 | 20:30 | 4.994 | 1 | 4.224 | 0.23905 | 6.7692 | 18 | 18.8542
2003-11-18 | 20:45 | 5.03 | 1 | 4.26 | 0.24374 | 6.9019 | 18 | 18.8646
2003-11-18 | 21:00 | 5.008 | 1 | 4.238 | 0.24087 | 6.8206 | 18 | 18.875
2003-11-18 | 21:15 | 4.983 | 1 | 4.213 | 0.23763 | 6.729 | 18 | 18.8854
2003-11-18 | 21:30 | 4.997 | 1 | 4.227 | 0.23944 | 6.7802 | 18 | 18.8958
2003-11-18 | 21:45 | 5.001 | 1 | 4.231 | 0.23996 | 6.7949 | 18 | 18.9063
2003-11-18 | 22:00 | 5.012 | 1 | 4.242 | 0.24139 | 6.8354 | 18 | 18.9167
2003-11-18 | 22:15 | 5.034 | 1 | 4.264 | 0.24426 | 6.9167 | 18 | 18.9271
2003-11-18 | 22:30 | 4.961 | 1 | 4.191 | 0.2348 | 6.6489 | 18 | 18.9375
2003-11-18 | 22:45 | 5.012 | 1 | 4.242 | 0.24139 | 6.8354 | 18 | 18.9479
2003-11-18 | 23:00 | 4.986 | 1 | 4.216 | 0.23802 | 6.7399 | 18 | 18.9583
2003-11-18 | 23:15 | 5.005 | 1 | 4.235 | 0.24048 | 6.8096 | 18 | 18.9688
2003-11-18 | 23:30 | 5.019 | 1 | 4.249 | 0.2423 | 6.8612 | 18 | 18.9792
2003-11-18 | 23:45 | 5.005 | 1 | 4.235 | 0.24048 | 6.8096 | 18 | 18.9896
2003-11-19 | 0:00 | 5.027 | 1 | 4.257 | 0.24334 | 6.8907 | 19 | 19
2003-11-19 | 0:15 | 5.001 | 1 | 4.231 | 0.23996 | 6.7949 | 19 | 19.0104
2003-11-19 | 0:30 | 5.012 | 1 | 4.242 | 0.24139 | 6.8354 | 19 | 19.0208
2003-11-19 | 0:45 | 4.983 | 1 | 4.213 | 0.23763 | 6.729 | 19 | 19.0313
2003-11-19 | 1:00 | 4.994 | 1 | 4.224 | 0.23905 | 6.7692 | 19 | 19.0417
2003-11-19 | 1:15 | 5.023 | 1 | 4.253 | 0.24282 | 6.876 | 19 | 19.0521
2003-11-19 | 1:30 | 4.986 | 1 | 4.216 | 0.23802 | 6.7399 | 19 | 19.0625
2003-11-19 | 1:45 | 5.03 | 1 | 4.26 | 0.24374 | 6.9019 | 19 | 19.0729
2003-11-19 | 2:00 | 4.997 | 1 | 4.227 | 0.23944 | 6.7802 | 19 | 19.0833
2003-11-19 | 2:15 | 5.086 | 1 | 4.316 | 0.25113 | 7.1111 | 19 | 19.0938
2003-11-19 | 2:30 | 5.067 | 1 | 4.297 | 0.2486 | 7.0397 | 19 | 19.1042
2003-11-19 | 2:45 | 5.1 | 1 | 4.33 | 0.25299 | 7.1639 | 19 | 19.1146
2003-11-19 | 3:00 | 5.115 | 1 | 4.345 | 0.255 | 7.2208 | 19 | 19.125
2003-11-19 | 3:15 | 5.086 | 1 | 4.316 | 0.25113 | 7.1111 | 19 | 19.1354
2003-11-19 | 3:30 | 5.122 | 1 | 4.352 | 0.25594 | 7.2474 | 19 | 19.1458
2003-11-19 | 3:45 | 5.174 | 1 | 4.404 | 0.26299 | 7.4469 | 19 | 19.1563
2003-11-19 | 4:00 | 5.155 | 1 | 4.385 | 0.2604 | 7.3737 | 19 | 19.1667
2003-11-19 | 4:15 | 5.126 | 1 | 4.356 | 0.25648 | 7.2627 | 19 | 19.1771
2003-11-19 | 4:30 | 5.203 | 1 | 4.433 | 0.26696 | 7.5595 | 19 | 19.1875
2003-11-19 | 4:45 | 5.387 | 1 | 4.617 | 0.29298 | 8.2962 | 19 | 19.1979
2003-11-19 | 5:00 | 5.475 | 1 | 4.705 | 0.3059 | 8.6622 | 19 | 19.2083
2003-11-19 | 5:15 | 5.508 | 1 | 4.738 | 0.31083 | 8.8017 | 19 | 19.2188
2003-11-19 | 5:30 | 5.354 | 1 | 4.584 | 0.28821 | 8.1612 | 19 | 19.2292
2003-11-19 | 5:45 | 5.251 | 1 | 4.481 | 0.27362 | 7.748 | 19 | 19.2396
2003-11-19 | 6:00 | 5.174 | 1 | 4.404 | 0.26299 | 7.4469 | 19 | 19.25
2003-11-19 | 6:15 | 5.199 | 1 | 4.429 | 0.26641 | 7.544 | 19 | 19.2604
2003-11-19 | 6:30 | 5.438 | 1 | 4.668 | 0.30043 | 8.5072 | 19 | 19.2708
2003-11-19 | 6:45 | 5.453 | 1 | 4.683 | 0.30264 | 8.5699 | 19 | 19.2813
2003-11-19 | 7:00 | 5.442 | 1 | 4.672 | 0.30102 | 8.5239 | 19 | 19.2917
2003-11-19 | 7:15 | 5.343 | 1 | 4.573 | 0.28663 | 8.1165 | 19 | 19.3021
2003-11-19 | 7:30 | 5.251 | 1 | 4.481 | 0.27362 | 7.748 | 19 | 19.3125
2003-11-19 | 7:45 | 5.196 | 1 | 4.426 | 0.266 | 7.5323 | 19 | 19.3229
2003-11-19 | 8:00 | 5.273 | 1 | 4.503 | 0.2767 | 7.8353 | 19 | 19.3333
2003-11-19 | 8:15 | 5.31 | 1 | 4.54 | 0.28193 | 7.9832 | 19 | 19.3438
2003-11-19 | 8:30 | 5.332 | 1 | 4.562 | 0.28506 | 8.072 | 19 | 19.3542
2003-11-19 | 8:45 | 5.251 | 1 | 4.481 | 0.27362 | 7.748 | 19 | 19.3646
2003-11-19 | 9:00 | 5.177 | 1 | 4.407 | 0.2634 | 7.4585 | 19 | 19.375
2003-11-19 | 9:15 | 5.181 | 1 | 4.411 | 0.26394 | 7.474 | 19 | 19.3854
2003-11-19 | 9:30 | 5.141 | 1 | 4.371 | 0.2585 | 7.32 | 19 | 19.3958
2003-11-19 | 9:45 | 5.089 | 1 | 4.319 | 0.25152 | 7.1224 | 19 | 19.4063
2003-11-19 | 10:00 | 5.148 | 1 | 4.378 | 0.25945 | 7.3468 | 19 | 19.4167
2003-11-19 | 10:15 | 5.141 | 1 | 4.371 | 0.2585 | 7.32 | 19 | 19.4271
2003-11-19 | 10:30 | 5.067 | 1 | 4.297 | 0.2486 | 7.0397 | 19 | 19.4375
2003-11-19 | 10:45 | 5.071 | 1 | 4.301 | 0.24913 | 7.0547 | 19 | 19.4479
2003-11-19 | 11:00 | 5.13 | 1 | 4.36 | 0.25702 | 7.2779 | 19 | 19.4583
2003-11-19 | 11:15 | 5.041 | 1 | 4.271 | 0.24518 | 6.9427 | 19 | 19.4688
2003-11-19 | 11:30 | 5.067 | 1 | 4.297 | 0.2486 | 7.0397 | 19 | 19.4792
2003-11-19 | 11:45 | 5.041 | 1 | 4.271 | 0.24518 | 6.9427 | 19 | 19.4896
2003-11-19 | 12:00 | 5.056 | 1 | 4.286 | 0.24715 | 6.9986 | 19 | 19.5
2003-11-19 | 12:15 | 5.049 | 1 | 4.279 | 0.24623 | 6.9724 | 19 | 19.5104
2003-11-19 | 12:30 | 5.045 | 1 | 4.275 | 0.2457 | 6.9575 | 19 | 19.5208
2003-11-19 | 12:45 | 5.045 | 1 | 4.275 | 0.2457 | 6.9575 | 19 | 19.5313
2003-11-19 | 13:00 | 5.045 | 1 | 4.275 | 0.2457 | 6.9575 | 19 | 19.5417
2003-11-19 | 13:15 | 5.045 | 1 | 4.275 | 0.2457 | 6.9575 | 19 | 19.5521
2003-11-19 | 13:30 | 5.008 | 1 | 4.238 | 0.24087 | 6.8206 | 19 | 19.5625
2003-11-19 | 13:45 | 5.049 | 1 | 4.279 | 0.24623 | 6.9724 | 19 | 19.5729
2003-11-19 | 14:00 | 5.045 | 1 | 4.275 | 0.2457 | 6.9575 | 19 | 19.5833
2003-11-19 | 14:15 | 5.012 | 1 | 4.242 | 0.24139 | 6.8354 | 19 | 19.5938
2003-11-19 | 14:30 | 5.023 | 1 | 4.253 | 0.24282 | 6.876 | 19 | 19.6042
2003-11-19 | 14:45 | 4.983 | 1 | 4.213 | 0.23763 | 6.729 | 19 | 19.6146
2003-11-19 | 15:00 | 5.016 | 1 | 4.246 | 0.24191 | 6.8501 | 19 | 19.625
2003-11-19 | 15:15 | 5.06 | 1 | 4.29 | 0.24768 | 7.0135 | 19 | 19.6354
2003-11-19 | 15:30 | 5.023 | 1 | 4.253 | 0.24282 | 6.876 | 19 | 19.6458
2003-11-19 | 15:45 | 5.053 | 1 | 4.283 | 0.24676 | 6.9874 | 19 | 19.6563
2003-11-19 | 16:00 | 5.086 | 1 | 4.316 | 0.25113 | 7.1111 | 19 | 19.6667
2003-11-19 | 16:15 | 5.144 | 1 | 4.374 | 0.25891 | 7.3315 | 19 | 19.6771
2003-11-19 | 16:30 | 5.332 | 1 | 4.562 | 0.28506 | 8.072 | 19 | 19.6875
2003-11-19 | 16:45 | 5.669 | 1 | 4.899 | 0.33551 | 9.5006 | 19 | 19.6979
2003-11-19 | 17:00 | 6.136 | 1 | 5.366 | 0.41316 | 11.6995 | 19 | 19.7083
2003-11-19 | 17:15 | 6.984 | 1 | 6.214 | 0.57786 | 16.363 | 19 | 19.7188
2003-11-19 | 17:30 | 7.461 | 1 | 6.691 | 0.68432 | 19.3779 | 19 | 19.7292
2003-11-19 | 17:45 | 7.469 | 1 | 6.699 | 0.6862 | 19.4309 | 19 | 19.7396
2003-11-19 | 18:00 | 7.553 | 1 | 6.783 | 0.70603 | 19.9925 | 19 | 19.75
2003-11-19 | 18:15 | 7.131 | 1 | 6.361 | 0.60959 | 17.2616 | 19 | 19.7604
2003-11-19 | 18:30 | 7.311 | 1 | 6.541 | 0.64975 | 18.3989 | 19 | 19.7708
2003-11-19 | 18:45 | 7.329 | 1 | 6.559 | 0.65385 | 18.5148 | 19 | 19.7813
2003-11-19 | 19:00 | 7.303 | 1 | 6.533 | 0.64794 | 18.3475 | 19 | 19.7917
2003-11-19 | 19:15 | 7.094 | 1 | 6.324 | 0.60151 | 17.0329 | 19 | 19.8021
2003-11-19 | 19:30 | 7.043 | 1 | 6.273 | 0.59048 | 16.7205 | 19 | 19.8125
2003-11-19 | 19:45 | 6.848 | 1 | 6.078 | 0.54935 | 15.5557 | 19 | 19.8229
2003-11-19 | 20:00 | 6.734 | 1 | 5.964 | 0.52607 | 14.8966 | 19 | 19.8333
2003-11-19 | 20:15 | 6.584 | 1 | 5.814 | 0.49631 | 14.0538 | 19 | 19.8438
2003-11-19 | 20:30 | 6.635 | 1 | 5.865 | 0.50632 | 14.3372 | 19 | 19.8542
2003-11-19 | 20:45 | 6.617 | 1 | 5.847 | 0.50277 | 14.2368 | 19 | 19.8646
2003-11-19 | 21:00 | 6.72 | 1 | 5.95 | 0.52325 | 14.8168 | 19 | 19.875
2003-11-19 | 21:15 | 6.613 | 1 | 5.843 | 0.50198 | 14.2146 | 19 | 19.8854
2003-11-19 | 21:30 | 6.518 | 1 | 5.748 | 0.48352 | 13.6917 | 19 | 19.8958
2003-11-19 | 21:45 | 6.576 | 1 | 5.806 | 0.49475 | 14.0096 | 19 | 19.9063
2003-11-19 | 22:00 | 6.573 | 1 | 5.803 | 0.49416 | 13.9931 | 19 | 19.9167
2003-11-19 | 22:15 | 6.657 | 1 | 5.887 | 0.51067 | 14.4605 | 19 | 19.9271
2003-11-19 | 22:30 | 6.686 | 1 | 5.916 | 0.51644 | 14.6239 | 19 | 19.9375
2003-11-19 | 22:45 | 6.584 | 1 | 5.814 | 0.49631 | 14.0538 | 19 | 19.9479
2003-11-19 | 23:00 | 6.653 | 1 | 5.883 | 0.50988 | 14.4381 | 19 | 19.9583
2003-11-19 | 23:15 | 6.639 | 1 | 5.869 | 0.50711 | 14.3596 | 19 | 19.9688
2003-11-19 | 23:30 | 6.72 | 1 | 5.95 | 0.52325 | 14.8168 | 19 | 19.9792
2003-11-19 | 23:45 | 6.789 | 1 | 6.019 | 0.53723 | 15.2126 | 19 | 19.9896
2003-11-20 | 0:00 | 6.855 | 1 | 6.085 | 0.55079 | 15.5967 | 20 | 20
2003-11-20 | 0:15 | 6.955 | 1 | 6.185 | 0.57171 | 16.189 | 20 | 20.0104
2003-11-20 | 0:30 | 7.013 | 1 | 6.243 | 0.58404 | 16.5382 | 20 | 20.0208
2003-11-20 | 0:45 | 7.039 | 1 | 6.269 | 0.58962 | 16.6961 | 20 | 20.0313
2003-11-20 | 1:00 | 7.021 | 1 | 6.251 | 0.58575 | 16.5867 | 20 | 20.0417
2003-11-20 | 1:15 | 6.951 | 1 | 6.181 | 0.57086 | 16.165 | 20 | 20.0521
2003-11-20 | 1:30 | 6.966 | 1 | 6.196 | 0.57404 | 16.2549 | 20 | 20.0625
2003-11-20 | 1:45 | 6.947 | 1 | 6.177 | 0.57002 | 16.1411 | 20 | 20.0729
2003-11-20 | 2:00 | 6.914 | 1 | 6.144 | 0.56308 | 15.9446 | 20 | 20.0833
2003-11-20 | 2:15 | 6.804 | 1 | 6.034 | 0.54029 | 15.2994 | 20 | 20.0938
2003-11-20 | 2:30 | 6.786 | 1 | 6.016 | 0.53662 | 15.1953 | 20 | 20.1042
2003-11-20 | 2:45 | 6.716 | 1 | 5.946 | 0.52245 | 14.794 | 20 | 20.1146
2003-11-20 | 3:00 | 6.679 | 1 | 5.909 | 0.51504 | 14.5844 | 20 | 20.125
2003-11-20 | 3:15 | 6.672 | 1 | 5.902 | 0.51365 | 14.5449 | 20 | 20.1354
2003-11-20 | 3:30 | 6.62 | 1 | 5.85 | 0.50336 | 14.2535 | 20 | 20.1458
2003-11-20 | 3:45 | 6.529 | 1 | 5.759 | 0.48564 | 13.7516 | 20 | 20.1563
2003-11-20 | 4:00 | 6.558 | 1 | 5.788 | 0.49125 | 13.9105 | 20 | 20.1667
2003-11-20 | 4:15 | 6.565 | 1 | 5.795 | 0.4926 | 13.949 | 20 | 20.1771
2003-11-20 | 4:30 | 6.503 | 1 | 5.733 | 0.48064 | 13.6101 | 20 | 20.1875
2003-11-20 | 4:45 | 6.451 | 1 | 5.681 | 0.47073 | 13.3295 | 20 | 20.1979
2003-11-20 | 5:00 | 6.529 | 1 | 5.759 | 0.48564 | 13.7516 | 20 | 20.2083
2003-11-20 | 5:15 | 6.455 | 1 | 5.685 | 0.47149 | 13.3509 | 20 | 20.2188
2003-11-20 | 5:30 | 6.418 | 1 | 5.648 | 0.4645 | 13.1531 | 20 | 20.2292
2003-11-20 | 5:45 | 6.393 | 1 | 5.623 | 0.45981 | 13.0204 | 20 | 20.2396
2003-11-20 | 6:00 | 6.389 | 1 | 5.619 | 0.45906 | 12.9992 | 20 | 20.25
2003-11-20 | 6:15 | 6.371 | 1 | 5.601 | 0.45571 | 12.9042 | 20 | 20.2604
2003-11-20 | 6:30 | 6.275 | 1 | 5.505 | 0.43804 | 12.404 | 20 | 20.2708
2003-11-20 | 6:45 | 6.338 | 1 | 5.568 | 0.44959 | 12.731 | 20 | 20.2813
2003-11-20 | 7:00 | 6.29 | 1 | 5.52 | 0.44078 | 12.4814 | 20 | 20.2917
2003-11-20 | 7:15 | 6.316 | 1 | 5.546 | 0.44554 | 12.6163 | 20 | 20.3021
2003-11-20 | 7:30 | 6.257 | 1 | 5.487 | 0.43478 | 12.3115 | 20 | 20.3125
2003-11-20 | 7:45 | 6.161 | 1 | 5.391 | 0.41758 | 11.8245 | 20 | 20.3229
2003-11-20 | 8:00 | 6.25 | 1 | 5.48 | 0.43351 | 12.2756 | 20 | 20.3333
2003-11-20 | 8:15 | 6.18 | 1 | 5.41 | 0.42095 | 11.92 | 20 | 20.3438
2003-11-20 | 8:30 | 6.213 | 1 | 5.443 | 0.42685 | 12.0869 | 20 | 20.3542
2003-11-20 | 8:45 | 6.213 | 1 | 5.443 | 0.42685 | 12.0869 | 20 | 20.3646
2003-11-20 | 9:00 | 6.183 | 1 | 5.413 | 0.42149 | 11.9351 | 20 | 20.375
2003-11-20 | 9:15 | 6.169 | 1 | 5.399 | 0.419 | 11.8647 | 20 | 20.3854
2003-11-20 | 9:30 | 6.125 | 1 | 5.355 | 0.41123 | 11.6447 | 20 | 20.3958
2003-11-20 | 9:45 | 6.165 | 1 | 5.395 | 0.41829 | 11.8446 | 20 | 20.4063
2003-11-20 | 10:00 | 6.132 | 1 | 5.362 | 0.41246 | 11.6796 | 20 | 20.4167
2003-11-20 | 10:15 | 6.143 | 1 | 5.373 | 0.4144 | 11.7344 | 20 | 20.4271
2003-11-20 | 10:30 | 6.125 | 1 | 5.355 | 0.41123 | 11.6447 | 20 | 20.4375
2003-11-20 | 10:45 | 6.106 | 1 | 5.336 | 0.4079 | 11.5505 | 20 | 20.4479
2003-11-20 | 11:00 | 6.055 | 1 | 5.285 | 0.39904 | 11.2996 | 20 | 20.4583
2003-11-20 | 11:15 | 6.066 | 1 | 5.296 | 0.40094 | 11.3535 | 20 | 20.4688
2003-11-20 | 11:30 | 6.088 | 1 | 5.318 | 0.40476 | 11.4616 | 20 | 20.4792
2003-11-20 | 11:45 | 6.099 | 1 | 5.329 | 0.40668 | 11.5159 | 20 | 20.4896
2003-11-20 | 12:00 | 6.059 | 1 | 5.289 | 0.39973 | 11.3192 | 20 | 20.5
2003-11-20 | 12:15 | 6.081 | 1 | 5.311 | 0.40355 | 11.4271 | 20 | 20.5104
2003-11-20 | 12:30 | 6.095 | 1 | 5.325 | 0.40598 | 11.4961 | 20 | 20.5208
2003-11-20 | 12:45 | 6.018 | 1 | 5.248 | 0.39268 | 11.1195 | 20 | 20.5313
2003-11-20 | 13:00 | 6.022 | 1 | 5.252 | 0.39337 | 11.1389 | 20 | 20.5417
2003-11-20 | 13:15 | 6.015 | 1 | 5.245 | 0.39217 | 11.105 | 20 | 20.5521
2003-11-20 | 13:30 | 5.993 | 1 | 5.223 | 0.38842 | 10.9988 | 20 | 20.5625
2003-11-20 | 13:45 | 5.985 | 1 | 5.215 | 0.38706 | 10.9603 | 20 | 20.5729
2003-11-20 | 14:00 | 5.993 | 1 | 5.223 | 0.38842 | 10.9988 | 20 | 20.5833
2003-11-20 | 14:15 | 6.022 | 1 | 5.252 | 0.39337 | 11.1389 | 20 | 20.5938
2003-11-20 | 14:30 | 6.007 | 1 | 5.237 | 0.3908 | 11.0663 | 20 | 20.6042
2003-11-20 | 14:45 | 5.959 | 1 | 5.189 | 0.38266 | 10.8358 | 20 | 20.6146
2003-11-20 | 15:00 | 5.956 | 1 | 5.186 | 0.38216 | 10.8214 | 20 | 20.625
2003-11-20 | 15:15 | 5.981 | 1 | 5.211 | 0.38638 | 10.9411 | 20 | 20.6354
2003-11-20 | 15:30 | 5.978 | 1 | 5.208 | 0.38587 | 10.9267 | 20 | 20.6458
2003-11-20 | 15:45 | 5.934 | 1 | 5.164 | 0.37846 | 10.7168 | 20 | 20.6563
2003-11-20 | 16:00 | 5.956 | 1 | 5.186 | 0.38216 | 10.8214 | 20 | 20.6667
2003-11-20 | 16:15 | 5.908 | 1 | 5.138 | 0.37412 | 10.5938 | 20 | 20.6771
2003-11-20 | 16:30 | 5.923 | 1 | 5.153 | 0.37662 | 10.6646 | 20 | 20.6875
2003-11-20 | 16:45 | 5.919 | 1 | 5.149 | 0.37595 | 10.6457 | 20 | 20.6979
2003-11-20 | 17:00 | 5.937 | 1 | 5.167 | 0.37896 | 10.731 | 20 | 20.7083
2003-11-20 | 17:15 | 5.923 | 1 | 5.153 | 0.37662 | 10.6646 | 20 | 20.7188
2003-11-20 | 17:30 | 5.904 | 1 | 5.134 | 0.37345 | 10.5749 | 20 | 20.7292
2003-11-20 | 17:45 | 5.838 | 1 | 5.068 | 0.36256 | 10.2667 | 20 | 20.7396
2003-11-20 | 18:00 | 5.904 | 1 | 5.134 | 0.37345 | 10.5749 | 20 | 20.75
2003-11-20 | 18:15 | 5.901 | 1 | 5.131 | 0.37295 | 10.5608 | 20 | 20.7604
2003-11-20 | 18:30 | 5.857 | 1 | 5.087 | 0.36568 | 10.3549 | 20 | 20.7708
2003-11-20 | 18:45 | 5.879 | 1 | 5.109 | 0.36931 | 10.4576 | 20 | 20.7813
2003-11-20 | 19:00 | 5.912 | 1 | 5.142 | 0.37478 | 10.6127 | 20 | 20.7917
2003-11-20 | 19:15 | 5.838 | 1 | 5.068 | 0.36256 | 10.2667 | 20 | 20.8021
2003-11-20 | 19:30 | 5.835 | 1 | 5.065 | 0.36207 | 10.2528 | 20 | 20.8125
2003-11-20 | 19:45 | 5.798 | 1 | 5.028 | 0.35605 | 10.0823 | 20 | 20.8229
2003-11-20 | 20:00 | 5.886 | 1 | 5.116 | 0.37046 | 10.4904 | 20 | 20.8333
2003-11-20 | 20:15 | 5.864 | 1 | 5.094 | 0.36683 | 10.3875 | 20 | 20.8438
2003-11-20 | 20:30 | 5.82 | 1 | 5.05 | 0.35963 | 10.1835 | 20 | 20.8542
2003-11-20 | 20:45 | 5.846 | 1 | 5.076 | 0.36387 | 10.3038 | 20 | 20.8646
2003-11-20 | 21:00 | 5.838 | 1 | 5.068 | 0.36256 | 10.2667 | 20 | 20.875
2003-11-20 | 21:15 | 5.857 | 1 | 5.087 | 0.36568 | 10.3549 | 20 | 20.8854
2003-11-20 | 21:30 | 5.886 | 1 | 5.116 | 0.37046 | 10.4904 | 20 | 20.8958
2003-11-20 | 21:45 | 5.816 | 1 | 5.046 | 0.35898 | 10.1651 | 20 | 20.9063
2003-11-20 | 22:00 | 5.86 | 1 | 5.09 | 0.36617 | 10.3689 | 20 | 20.9167
2003-11-20 | 22:15 | 5.824 | 1 | 5.054 | 0.36028 | 10.2019 | 20 | 20.9271
2003-11-20 | 22:30 | 5.871 | 1 | 5.101 | 0.36799 | 10.4202 | 20 | 20.9375
2003-11-20 | 22:45 | 5.824 | 1 | 5.054 | 0.36028 | 10.2019 | 20 | 20.9479
2003-11-20 | 23:00 | 5.838 | 1 | 5.068 | 0.36256 | 10.2667 | 20 | 20.9583
2003-11-20 | 23:15 | 5.831 | 1 | 5.061 | 0.36142 | 10.2343 | 20 | 20.9688
2003-11-20 | 23:30 | 5.802 | 1 | 5.032 | 0.3567 | 10.1007 | 20 | 20.9792
2003-11-20 | 23:45 | 5.802 | 1 | 5.032 | 0.3567 | 10.1007 | 20 | 20.9896
2003-11-21 | 0:00 | 5.824 | 1 | 5.054 | 0.36028 | 10.2019 | 21 | 21
2003-11-21 | 0:15 | 5.791 | 1 | 5.021 | 0.35492 | 10.0503 | 21 | 21.0104
2003-11-21 | 0:30 | 5.871 | 1 | 5.101 | 0.36799 | 10.4202 | 21 | 21.0208
2003-11-21 | 0:45 | 5.835 | 1 | 5.065 | 0.36207 | 10.2528 | 21 | 21.0313
2003-11-21 | 1:00 | 5.835 | 1 | 5.065 | 0.36207 | 10.2528 | 21 | 21.0417
2003-11-21 | 1:15 | 5.853 | 1 | 5.083 | 0.36502 | 10.3363 | 21 | 21.0521
2003-11-21 | 1:30 | 5.772 | 1 | 5.002 | 0.35186 | 9.9635 | 21 | 21.0625
2003-11-21 | 1:45 | 5.78 | 1 | 5.01 | 0.35315 | 10 | 21 | 21.0729
2003-11-21 | 2:00 | 5.86 | 1 | 5.09 | 0.36617 | 10.3689 | 21 | 21.0833
2003-11-21 | 2:15 | 5.787 | 1 | 5.017 | 0.35428 | 10.032 | 21 | 21.0938
2003-11-21 | 2:30 | 5.827 | 1 | 5.057 | 0.36077 | 10.2158 | 21 | 21.1042
2003-11-21 | 2:45 | 5.78 | 1 | 5.01 | 0.35315 | 10 | 21 | 21.1146
2003-11-21 | 3:00 | 5.813 | 1 | 5.043 | 0.35849 | 10.1512 | 21 | 21.125
2003-11-21 | 3:15 | 5.831 | 1 | 5.061 | 0.36142 | 10.2343 | 21 | 21.1354
2003-11-21 | 3:30 | 5.824 | 1 | 5.054 | 0.36028 | 10.2019 | 21 | 21.1458
2003-11-21 | 3:45 | 5.765 | 1 | 4.995 | 0.35073 | 9.9317 | 21 | 21.1563
2003-11-21 | 4:00 | 5.75 | 1 | 4.98 | 0.34833 | 9.8636 | 21 | 21.1667
2003-11-21 | 4:15 | 5.702 | 1 | 4.932 | 0.3407 | 9.6476 | 21 | 21.1771
2003-11-21 | 4:30 | 5.746 | 1 | 4.976 | 0.34769 | 9.8455 | 21 | 21.1875
2003-11-21 | 4:45 | 5.754 | 1 | 4.984 | 0.34897 | 9.8817 | 21 | 21.1979
2003-11-21 | 5:00 | 5.702 | 1 | 4.932 | 0.3407 | 9.6476 | 21 | 21.2083
2003-11-21 | 5:15 | 5.721 | 1 | 4.951 | 0.34371 | 9.7328 | 21 | 21.2188
2003-11-21 | 5:30 | 5.706 | 1 | 4.936 | 0.34133 | 9.6655 | 21 | 21.2292
2003-11-21 | 5:45 | 5.702 | 1 | 4.932 | 0.3407 | 9.6476 | 21 | 21.2396
2003-11-21 | 6:00 | 5.651 | 1 | 4.881 | 0.3327 | 9.421 | 21 | 21.25
2003-11-21 | 6:15 | 5.68 | 1 | 4.91 | 0.33724 | 9.5495 | 21 | 21.2604
2003-11-21 | 6:30 | 5.735 | 1 | 4.965 | 0.34594 | 9.7958 | 21 | 21.2708
2003-11-21 | 6:45 | 5.724 | 1 | 4.954 | 0.34419 | 9.7463 | 21 | 21.2813
2003-11-21 | 7:00 | 5.743 | 1 | 4.973 | 0.34721 | 9.8319 | 21 | 21.2917
2003-11-21 | 7:15 | 5.713 | 1 | 4.943 | 0.34244 | 9.6968 | 21 | 21.3021
2003-11-21 | 7:30 | 5.673 | 1 | 4.903 | 0.33614 | 9.5184 | 21 | 21.3125
2003-11-21 | 7:45 | 5.655 | 1 | 4.885 | 0.33332 | 9.4386 | 21 | 21.3229
2003-11-21 | 8:00 | 5.699 | 1 | 4.929 | 0.34023 | 9.6342 | 21 | 21.3333
2003-11-21 | 8:15 | 5.706 | 1 | 4.936 | 0.34133 | 9.6655 | 21 | 21.3438
2003-11-21 | 8:30 | 5.728 | 1 | 4.958 | 0.34482 | 9.7643 | 21 | 21.3542
2003-11-21 | 8:45 | 5.706 | 1 | 4.936 | 0.34133 | 9.6655 | 21 | 21.3646
2003-11-21 | 9:00 | 5.724 | 1 | 4.954 | 0.34419 | 9.7463 | 21 | 21.375
2003-11-21 | 9:15 | 5.699 | 1 | 4.929 | 0.34023 | 9.6342 | 21 | 21.3854
2003-11-21 | 9:30 | 5.746 | 1 | 4.976 | 0.34769 | 9.8455 | 21 | 21.3958
2003-11-21 | 9:45 | 5.699 | 1 | 4.929 | 0.34023 | 9.6342 | 21 | 21.4063
2003-11-21 | 10:00 | 5.695 | 1 | 4.925 | 0.3396 | 9.6163 | 21 | 21.4167
2003-11-21 | 10:15 | 5.732 | 1 | 4.962 | 0.34546 | 9.7823 | 21 | 21.4271
2003-11-21 | 10:30 | 5.739 | 1 | 4.969 | 0.34657 | 9.8139 | 21 | 21.4375
2003-11-21 | 10:45 | 5.702 | 1 | 4.932 | 0.3407 | 9.6476 | 21 | 21.4479
2003-11-21 | 11:00 | 5.695 | 1 | 4.925 | 0.3396 | 9.6163 | 21 | 21.4583
2003-11-21 | 11:15 | 5.688 | 1 | 4.918 | 0.33849 | 9.5851 | 21 | 21.4688
2003-11-21 | 11:30 | 5.75 | 1 | 4.98 | 0.34833 | 9.8636 | 21 | 21.4792
2003-11-21 | 11:45 | 5.636 | 1 | 4.866 | 0.33037 | 9.3549 | 21 | 21.4896
2003-11-21 | 12:00 | 5.688 | 1 | 4.918 | 0.33849 | 9.5851 | 21 | 21.5
2003-11-21 | 12:15 | 5.688 | 1 | 4.918 | 0.33849 | 9.5851 | 21 | 21.5104
2003-11-21 | 12:30 | 5.662 | 1 | 4.892 | 0.33442 | 9.4696 | 21 | 21.5208
2003-11-21 | 12:45 | 5.622 | 1 | 4.852 | 0.3282 | 9.2935 | 21 | 21.5313
2003-11-21 | 13:00 | 5.651 | 1 | 4.881 | 0.3327 | 9.421 | 21 | 21.5417
2003-11-21 | 13:15 | 5.618 | 1 | 4.848 | 0.32758 | 9.276 | 21 | 21.5521
2003-11-21 | 13:30 | 5.64 | 1 | 4.87 | 0.33099 | 9.3725 | 21 | 21.5625
2003-11-21 | 13:45 | 5.614 | 1 | 4.844 | 0.32696 | 9.2585 | 21 | 21.5729
2003-11-21 | 14:00 | 5.662 | 1 | 4.892 | 0.33442 | 9.4696 | 21 | 21.5833
2003-11-21 | 14:15 | 5.651 | 1 | 4.881 | 0.3327 | 9.421 | 21 | 21.5938
2003-11-21 | 14:30 | 5.611 | 1 | 4.841 | 0.3265 | 9.2454 | 21 | 21.6042
2003-11-21 | 14:45 | 5.666 | 1 | 4.896 | 0.33504 | 9.4873 | 21 | 21.6146
2003-11-21 | 15:00 | 5.629 | 1 | 4.859 | 0.32928 | 9.3242 | 21 | 21.625
2003-11-21 | 15:15 | 5.618 | 1 | 4.848 | 0.32758 | 9.276 | 21 | 21.6354
2003-11-21 | 15:30 | 5.618 | 1 | 4.848 | 0.32758 | 9.276 | 21 | 21.6458
2003-11-21 | 15:45 | 5.614 | 1 | 4.844 | 0.32696 | 9.2585 | 21 | 21.6563
2003-11-21 | 16:00 | 5.592 | 1 | 4.822 | 0.32358 | 9.1626 | 21 | 21.6667
2003-11-21 | 16:15 | 5.559 | 1 | 4.789 | 0.31853 | 9.0199 | 21 | 21.6771
2003-11-21 | 16:30 | 5.607 | 1 | 4.837 | 0.32588 | 9.2279 | 21 | 21.6875
2003-11-21 | 16:45 | 5.603 | 1 | 4.833 | 0.32527 | 9.2105 | 21 | 21.6979
2003-11-21 | 17:00 | 5.662 | 1 | 4.892 | 0.33442 | 9.4696 | 21 | 21.7083
2003-11-21 | 17:15 | 5.603 | 1 | 4.833 | 0.32527 | 9.2105 | 21 | 21.7188
2003-11-21 | 17:30 | 5.633 | 1 | 4.863 | 0.3299 | 9.3417 | 21 | 21.7292
2003-11-21 | 17:45 | 5.585 | 1 | 4.815 | 0.3225 | 9.1322 | 21 | 21.7396
2003-11-21 | 18:00 | 5.684 | 1 | 4.914 | 0.33786 | 9.5673 | 21 | 21.75
2003-11-21 | 18:15 | 5.611 | 1 | 4.841 | 0.3265 | 9.2454 | 21 | 21.7604
2003-11-21 | 18:30 | 5.629 | 1 | 4.859 | 0.32928 | 9.3242 | 21 | 21.7708
2003-11-21 | 18:45 | 5.666 | 1 | 4.896 | 0.33504 | 9.4873 | 21 | 21.7813
2003-11-21 | 19:00 | 5.611 | 1 | 4.841 | 0.3265 | 9.2454 | 21 | 21.7917
2003-11-21 | 19:15 | 5.592 | 1 | 4.822 | 0.32358 | 9.1626 | 21 | 21.8021
2003-11-21 | 19:30 | 5.578 | 1 | 4.808 | 0.32143 | 9.1019 | 21 | 21.8125
2003-11-21 | 19:45 | 5.618 | 1 | 4.848 | 0.32758 | 9.276 | 21 | 21.8229
2003-11-21 | 20:00 | 5.581 | 1 | 4.811 | 0.32189 | 9.1149 | 21 | 21.8333
2003-11-21 | 20:15 | 5.622 | 1 | 4.852 | 0.3282 | 9.2935 | 21 | 21.8438
2003-11-21 | 20:30 | 5.625 | 1 | 4.855 | 0.32866 | 9.3066 | 21 | 21.8542
2003-11-21 | 20:45 | 5.64 | 1 | 4.87 | 0.33099 | 9.3725 | 21 | 21.8646
2003-11-21 | 21:00 | 5.581 | 1 | 4.811 | 0.32189 | 9.1149 | 21 | 21.875
2003-11-21 | 21:15 | 5.6 | 1 | 4.83 | 0.3248 | 9.1974 | 21 | 21.8854
2003-11-21 | 21:30 | 5.625 | 1 | 4.855 | 0.32866 | 9.3066 | 21 | 21.8958
2003-11-21 | 21:45 | 5.607 | 1 | 4.837 | 0.32588 | 9.2279 | 21 | 21.9063
2003-11-21 | 22:00 | 5.614 | 1 | 4.844 | 0.32696 | 9.2585 | 21 | 21.9167
2003-11-21 | 22:15 | 5.6 | 1 | 4.83 | 0.3248 | 9.1974 | 21 | 21.9271
2003-11-21 | 22:30 | 5.596 | 1 | 4.826 | 0.32419 | 9.18 | 21 | 21.9375
2003-11-21 | 22:45 | 5.567 | 1 | 4.797 | 0.31975 | 9.0544 | 21 | 21.9479
2003-11-21 | 23:00 | 5.548 | 1 | 4.778 | 0.31686 | 8.9726 | 21 | 21.9583
2003-11-21 | 23:15 | 5.585 | 1 | 4.815 | 0.3225 | 9.1322 | 21 | 21.9688
2003-11-21 | 23:30 | 5.596 | 1 | 4.826 | 0.32419 | 9.18 | 21 | 21.9792
2003-11-21 | 23:45 | 5.585 | 1 | 4.815 | 0.3225 | 9.1322 | 21 | 21.9896
2003-11-22 | 0:00 | 5.559 | 1 | 4.789 | 0.31853 | 9.0199 | 22 | 22
2003-11-22 | 0:15 | 5.574 | 1 | 4.804 | 0.32082 | 9.0846 | 22 | 22.0104
2003-11-22 | 0:30 | 5.589 | 1 | 4.819 | 0.32312 | 9.1496 | 22 | 22.0208
2003-11-22 | 0:45 | 5.523 | 1 | 4.753 | 0.31309 | 8.8656 | 22 | 22.0313
2003-11-22 | 1:00 | 5.552 | 1 | 4.782 | 0.31747 | 8.9898 | 22 | 22.0417
2003-11-22 | 1:15 | 5.563 | 1 | 4.793 | 0.31914 | 9.0371 | 22 | 22.0521
2003-11-22 | 1:30 | 5.556 | 1 | 4.786 | 0.31808 | 9.007 | 22 | 22.0625
2003-11-22 | 1:45 | 5.585 | 1 | 4.815 | 0.3225 | 9.1322 | 22 | 22.0729
2003-11-22 | 2:00 | 5.526 | 1 | 4.756 | 0.31354 | 8.8784 | 22 | 22.0833
2003-11-22 | 2:15 | 5.581 | 1 | 4.811 | 0.32189 | 9.1149 | 22 | 22.0938
2003-11-22 | 2:30 | 5.548 | 1 | 4.778 | 0.31686 | 8.9726 | 22 | 22.1042
2003-11-22 | 2:45 | 5.556 | 1 | 4.786 | 0.31808 | 9.007 | 22 | 22.1146
2003-11-22 | 3:00 | 5.563 | 1 | 4.793 | 0.31914 | 9.0371 | 22 | 22.125
2003-11-22 | 3:15 | 5.515 | 1 | 4.745 | 0.31188 | 8.8315 | 22 | 22.1354
2003-11-22 | 3:30 | 5.534 | 1 | 4.764 | 0.31475 | 8.9126 | 22 | 22.1458
2003-11-22 | 3:45 | 5.515 | 1 | 4.745 | 0.31188 | 8.8315 | 22 | 22.1563
2003-11-22 | 4:00 | 5.537 | 1 | 4.767 | 0.3152 | 8.9254 | 22 | 22.1667
2003-11-22 | 4:15 | 5.581 | 1 | 4.811 | 0.32189 | 9.1149 | 22 | 22.1771
2003-11-22 | 4:30 | 5.53 | 1 | 4.76 | 0.31414 | 8.8955 | 22 | 22.1875
2003-11-22 | 4:45 | 5.548 | 1 | 4.778 | 0.31686 | 8.9726 | 22 | 22.1979
2003-11-22 | 5:00 | 5.563 | 1 | 4.793 | 0.31914 | 9.0371 | 22 | 22.2083
2003-11-22 | 5:15 | 5.537 | 1 | 4.767 | 0.3152 | 8.9254 | 22 | 22.2188
2003-11-22 | 5:30 | 5.523 | 1 | 4.753 | 0.31309 | 8.8656 | 22 | 22.2292
2003-11-22 | 5:45 | 5.556 | 1 | 4.786 | 0.31808 | 9.007 | 22 | 22.2396
2003-11-22 | 6:00 | 5.541 | 1 | 4.771 | 0.3158 | 8.9425 | 22 | 22.25
2003-11-22 | 6:15 | 5.537 | 1 | 4.767 | 0.3152 | 8.9254 | 22 | 22.2604
2003-11-22 | 6:30 | 5.596 | 1 | 4.826 | 0.32419 | 9.18 | 22 | 22.2708
2003-11-22 | 6:45 | 5.567 | 1 | 4.797 | 0.31975 | 9.0544 | 22 | 22.2813
2003-11-22 | 7:00 | 5.607 | 1 | 4.837 | 0.32588 | 9.2279 | 22 | 22.2917
2003-11-22 | 7:15 | 5.519 | 1 | 4.749 | 0.31248 | 8.8485 | 22 | 22.3021
2003-11-22 | 7:30 | 5.541 | 1 | 4.771 | 0.3158 | 8.9425 | 22 | 22.3125
2003-11-22 | 7:45 | 5.548 | 1 | 4.778 | 0.31686 | 8.9726 | 22 | 22.3229
2003-11-22 | 8:00 | 5.508 | 1 | 4.738 | 0.31083 | 8.8017 | 22 | 22.3333
2003-11-22 | 8:15 | 5.5 | 1 | 4.73 | 0.30963 | 8.7678 | 22 | 22.3438
2003-11-22 | 8:30 | 5.519 | 1 | 4.749 | 0.31248 | 8.8485 | 22 | 22.3542
2003-11-22 | 8:45 | 5.515 | 1 | 4.745 | 0.31188 | 8.8315 | 22 | 22.3646
2003-11-22 | 9:00 | 5.523 | 1 | 4.753 | 0.31309 | 8.8656 | 22 | 22.375
2003-11-22 | 9:15 | 5.53 | 1 | 4.76 | 0.31414 | 8.8955 | 22 | 22.3854
2003-11-22 | 9:30 | 5.563 | 1 | 4.793 | 0.31914 | 9.0371 | 22 | 22.3958
2003-11-22 | 9:45 | 5.603 | 1 | 4.833 | 0.32527 | 9.2105 | 22 | 22.4063
2003-11-22 | 10:00 | 5.548 | 1 | 4.778 | 0.31686 | 8.9726 | 22 | 22.4167
2003-11-22 | 10:15 | 5.545 | 1 | 4.775 | 0.31641 | 8.9597 | 22 | 22.4271
2003-11-22 | 10:30 | 5.545 | 1 | 4.775 | 0.31641 | 8.9597 | 22 | 22.4375
2003-11-22 | 10:45 | 5.574 | 1 | 4.804 | 0.32082 | 9.0846 | 22 | 22.4479
2003-11-22 | 11:00 | 5.567 | 1 | 4.797 | 0.31975 | 9.0544 | 22 | 22.4583
2003-11-22 | 11:15 | 5.57 | 1 | 4.8 | 0.32021 | 9.0673 | 22 | 22.4688
2003-11-22 | 11:30 | 5.552 | 1 | 4.782 | 0.31747 | 8.9898 | 22 | 22.4792
2003-11-22 | 11:45 | 5.541 | 1 | 4.771 | 0.3158 | 8.9425 | 22 | 22.4896
2003-11-22 | 12:00 | 5.552 | 1 | 4.782 | 0.31747 | 8.9898 | 22 | 22.5
2003-11-22 | 12:15 | 5.523 | 1 | 4.753 | 0.31309 | 8.8656 | 22 | 22.5104
2003-11-22 | 12:30 | 5.567 | 1 | 4.797 | 0.31975 | 9.0544 | 22 | 22.5208
2003-11-22 | 12:45 | 5.585 | 1 | 4.815 | 0.3225 | 9.1322 | 22 | 22.5313
2003-11-22 | 13:00 | 5.497 | 1 | 4.727 | 0.30918 | 8.7551 | 22 | 22.5417
2003-11-22 | 13:15 | 5.523 | 1 | 4.753 | 0.31309 | 8.8656 | 22 | 22.5521
2003-11-22 | 13:30 | 5.497 | 1 | 4.727 | 0.30918 | 8.7551 | 22 | 22.5625
2003-11-22 | 13:45 | 5.523 | 1 | 4.753 | 0.31309 | 8.8656 | 22 | 22.5729
2003-11-22 | 14:00 | 5.526 | 1 | 4.756 | 0.31354 | 8.8784 | 22 | 22.5833
2003-11-22 | 14:15 | 5.545 | 1 | 4.775 | 0.31641 | 8.9597 | 22 | 22.5938
2003-11-22 | 14:30 | 5.511 | 1 | 4.741 | 0.31128 | 8.8145 | 22 | 22.6042
2003-11-22 | 14:45 | 5.519 | 1 | 4.749 | 0.31248 | 8.8485 | 22 | 22.6146
2003-11-22 | 15:00 | 5.534 | 1 | 4.764 | 0.31475 | 8.9126 | 22 | 22.625
2003-11-22 | 15:15 | 5.541 | 1 | 4.771 | 0.3158 | 8.9425 | 22 | 22.6354
2003-11-22 | 15:30 | 5.563 | 1 | 4.793 | 0.31914 | 9.0371 | 22 | 22.6458
2003-11-22 | 15:45 | 5.57 | 1 | 4.8 | 0.32021 | 9.0673 | 22 | 22.6563
2003-11-22 | 16:00 | 5.581 | 1 | 4.811 | 0.32189 | 9.1149 | 22 | 22.6667
2003-11-22 | 16:15 | 5.519 | 1 | 4.749 | 0.31248 | 8.8485 | 22 | 22.6771
2003-11-22 | 16:30 | 5.548 | 1 | 4.778 | 0.31686 | 8.9726 | 22 | 22.6875
2003-11-22 | 16:45 | 5.585 | 1 | 4.815 | 0.3225 | 9.1322 | 22 | 22.6979
2003-11-22 | 17:00 | 5.53 | 1 | 4.76 | 0.31414 | 8.8955 | 22 | 22.7083
2003-11-22 | 17:15 | 5.526 | 1 | 4.756 | 0.31354 | 8.8784 | 22 | 22.7188
2003-11-22 | 17:30 | 5.548 | 1 | 4.778 | 0.31686 | 8.9726 | 22 | 22.7292
2003-11-22 | 17:45 | 5.508 | 1 | 4.738 | 0.31083 | 8.8017 | 22 | 22.7396
2003-11-22 | 18:00 | 5.578 | 1 | 4.808 | 0.32143 | 9.1019 | 22 | 22.75
2003-11-22 | 18:15 | 5.57 | 1 | 4.8 | 0.32021 | 9.0673 | 22 | 22.7604
2003-11-22 | 18:30 | 5.578 | 1 | 4.808 | 0.32143 | 9.1019 | 22 | 22.7708
2003-11-22 | 18:45 | 5.545 | 1 | 4.775 | 0.31641 | 8.9597 | 22 | 22.7813
2003-11-22 | 19:00 | 5.581 | 1 | 4.811 | 0.32189 | 9.1149 | 22 | 22.7917
2003-11-22 | 19:15 | 5.592 | 1 | 4.822 | 0.32358 | 9.1626 | 22 | 22.8021
2003-11-22 | 19:30 | 5.559 | 1 | 4.789 | 0.31853 | 9.0199 | 22 | 22.8125
2003-11-22 | 19:45 | 5.548 | 1 | 4.778 | 0.31686 | 8.9726 | 22 | 22.8229
2003-11-22 | 20:00 | 5.559 | 1 | 4.789 | 0.31853 | 9.0199 | 22 | 22.8333
2003-11-22 | 20:15 | 5.526 | 1 | 4.756 | 0.31354 | 8.8784 | 22 | 22.8438
2003-11-22 | 20:30 | 5.559 | 1 | 4.789 | 0.31853 | 9.0199 | 22 | 22.8542
2003-11-22 | 20:45 | 5.537 | 1 | 4.767 | 0.3152 | 8.9254 | 22 | 22.8646
2003-11-22 | 21:00 | 5.589 | 1 | 4.819 | 0.32312 | 9.1496 | 22 | 22.875
2003-11-22 | 21:15 | 5.578 | 1 | 4.808 | 0.32143 | 9.1019 | 22 | 22.8854
2003-11-22 | 21:30 | 5.541 | 1 | 4.771 | 0.3158 | 8.9425 | 22 | 22.8958
2003-11-22 | 21:45 | 5.548 | 1 | 4.778 | 0.31686 | 8.9726 | 22 | 22.9063
2003-11-22 | 22:00 | 5.548 | 1 | 4.778 | 0.31686 | 8.9726 | 22 | 22.9167
2003-11-22 | 22:15 | 5.523 | 1 | 4.753 | 0.31309 | 8.8656 | 22 | 22.9271
2003-11-22 | 22:30 | 5.578 | 1 | 4.808 | 0.32143 | 9.1019 | 22 | 22.9375
2003-11-22 | 22:45 | 5.511 | 1 | 4.741 | 0.31128 | 8.8145 | 22 | 22.9479
2003-11-22 | 23:00 | 5.559 | 1 | 4.789 | 0.31853 | 9.0199 | 22 | 22.9583
2003-11-22 | 23:15 | 5.552 | 1 | 4.782 | 0.31747 | 8.9898 | 22 | 22.9688
2003-11-22 | 23:30 | 5.515 | 1 | 4.745 | 0.31188 | 8.8315 | 22 | 22.9792
2003-11-22 | 23:45 | 5.545 | 1 | 4.775 | 0.31641 | 8.9597 | 22 | 22.9896
2003-11-23 | 0:00 | 5.519 | 1 | 4.749 | 0.31248 | 8.8485 | 23 | 23
2003-11-23 | 0:15 | 5.526 | 1 | 4.756 | 0.31354 | 8.8784 | 23 | 23.0104
2003-11-23 | 0:30 | 5.548 | 1 | 4.778 | 0.31686 | 8.9726 | 23 | 23.0208
2003-11-23 | 0:45 | 5.537 | 1 | 4.767 | 0.3152 | 8.9254 | 23 | 23.0313
2003-11-23 | 1:00 | 5.519 | 1 | 4.749 | 0.31248 | 8.8485 | 23 | 23.0417
2003-11-23 | 1:15 | 5.537 | 1 | 4.767 | 0.3152 | 8.9254 | 23 | 23.0521
2003-11-23 | 1:30 | 5.53 | 1 | 4.76 | 0.31414 | 8.8955 | 23 | 23.0625
2003-11-23 | 1:45 | 5.537 | 1 | 4.767 | 0.3152 | 8.9254 | 23 | 23.0729
2003-11-23 | 2:00 | 5.548 | 1 | 4.778 | 0.31686 | 8.9726 | 23 | 23.0833
2003-11-23 | 2:15 | 5.5 | 1 | 4.73 | 0.30963 | 8.7678 | 23 | 23.0938
2003-11-23 | 2:30 | 5.563 | 1 | 4.793 | 0.31914 | 9.0371 | 23 | 23.1042
2003-11-23 | 2:45 | 5.515 | 1 | 4.745 | 0.31188 | 8.8315 | 23 | 23.1146
2003-11-23 | 3:00 | 5.493 | 1 | 4.723 | 0.30859 | 8.7382 | 23 | 23.125
2003-11-23 | 3:15 | 5.497 | 1 | 4.727 | 0.30918 | 8.7551 | 23 | 23.1354
2003-11-23 | 3:30 | 5.563 | 1 | 4.793 | 0.31914 | 9.0371 | 23 | 23.1458
2003-11-23 | 3:45 | 5.493 | 1 | 4.723 | 0.30859 | 8.7382 | 23 | 23.1563
2003-11-23 | 4:00 | 5.515 | 1 | 4.745 | 0.31188 | 8.8315 | 23 | 23.1667
2003-11-23 | 4:15 | 5.523 | 1 | 4.753 | 0.31309 | 8.8656 | 23 | 23.1771
2003-11-23 | 4:30 | 5.552 | 1 | 4.782 | 0.31747 | 8.9898 | 23 | 23.1875
2003-11-23 | 4:45 | 5.559 | 1 | 4.789 | 0.31853 | 9.0199 | 23 | 23.1979
2003-11-23 | 5:00 | 5.497 | 1 | 4.727 | 0.30918 | 8.7551 | 23 | 23.2083
2003-11-23 | 5:15 | 5.515 | 1 | 4.745 | 0.31188 | 8.8315 | 23 | 23.2188
2003-11-23 | 5:30 | 5.489 | 1 | 4.719 | 0.30799 | 8.7213 | 23 | 23.2292
2003-11-23 | 5:45 | 5.537 | 1 | 4.767 | 0.3152 | 8.9254 | 23 | 23.2396
2003-11-23 | 6:00 | 5.523 | 1 | 4.753 | 0.31309 | 8.8656 | 23 | 23.25
2003-11-23 | 6:15 | 5.486 | 1 | 4.716 | 0.30754 | 8.7086 | 23 | 23.2604
2003-11-23 | 6:30 | 5.493 | 1 | 4.723 | 0.30859 | 8.7382 | 23 | 23.2708
2003-11-23 | 6:45 | 5.5 | 1 | 4.73 | 0.30963 | 8.7678 | 23 | 23.2813
2003-11-23 | 7:00 | 5.552 | 1 | 4.782 | 0.31747 | 8.9898 | 23 | 23.2917
2003-11-23 | 7:15 | 5.511 | 1 | 4.741 | 0.31128 | 8.8145 | 23 | 23.3021
2003-11-23 | 7:30 | 5.523 | 1 | 4.753 | 0.31309 | 8.8656 | 23 | 23.3125
2003-11-23 | 7:45 | 5.508 | 1 | 4.738 | 0.31083 | 8.8017 | 23 | 23.3229
2003-11-23 | 8:00 | 5.53 | 1 | 4.76 | 0.31414 | 8.8955 | 23 | 23.3333
2003-11-23 | 8:15 | 5.534 | 1 | 4.764 | 0.31475 | 8.9126 | 23 | 23.3438
2003-11-23 | 8:30 | 5.519 | 1 | 4.749 | 0.31248 | 8.8485 | 23 | 23.3542
2003-11-23 | 8:45 | 5.563 | 1 | 4.793 | 0.31914 | 9.0371 | 23 | 23.3646
2003-11-23 | 9:00 | 5.534 | 1 | 4.764 | 0.31475 | 8.9126 | 23 | 23.375
2003-11-23 | 9:15 | 5.523 | 1 | 4.753 | 0.31309 | 8.8656 | 23 | 23.3854
2003-11-23 | 9:30 | 5.578 | 1 | 4.808 | 0.32143 | 9.1019 | 23 | 23.3958
2003-11-23 | 9:45 | 5.508 | 1 | 4.738 | 0.31083 | 8.8017 | 23 | 23.4063
2003-11-23 | 10:00 | 5.53 | 1 | 4.76 | 0.31414 | 8.8955 | 23 | 23.4167
2003-11-23 | 10:15 | 5.556 | 1 | 4.786 | 0.31808 | 9.007 | 23 | 23.4271
2003-11-23 | 10:30 | 5.57 | 1 | 4.8 | 0.32021 | 9.0673 | 23 | 23.4375
2003-11-23 | 10:45 | 5.548 | 1 | 4.778 | 0.31686 | 8.9726 | 23 | 23.4479
2003-11-23 | 11:00 | 5.618 | 1 | 4.848 | 0.32758 | 9.276 | 23 | 23.4583
2003-11-23 | 11:15 | 5.556 | 1 | 4.786 | 0.31808 | 9.007 | 23 | 23.4688
2003-11-23 | 11:30 | 5.6 | 1 | 4.83 | 0.3248 | 9.1974 | 23 | 23.4792
2003-11-23 | 11:45 | 5.618 | 1 | 4.848 | 0.32758 | 9.276 | 23 | 23.4896
2003-11-23 | 12:00 | 5.567 | 1 | 4.797 | 0.31975 | 9.0544 | 23 | 23.5
2003-11-23 | 12:15 | 5.611 | 1 | 4.841 | 0.3265 | 9.2454 | 23 | 23.5104
2003-11-23 | 12:30 | 5.567 | 1 | 4.797 | 0.31975 | 9.0544 | 23 | 23.5208
2003-11-23 | 12:45 | 5.519 | 1 | 4.749 | 0.31248 | 8.8485 | 23 | 23.5313
2003-11-23 | 13:00 | 5.578 | 1 | 4.808 | 0.32143 | 9.1019 | 23 | 23.5417
2003-11-23 | 13:15 | 5.537 | 1 | 4.767 | 0.3152 | 8.9254 | 23 | 23.5521
2003-11-23 | 13:30 | 5.574 | 1 | 4.804 | 0.32082 | 9.0846 | 23 | 23.5625
2003-11-23 | 13:45 | 5.537 | 1 | 4.767 | 0.3152 | 8.9254 | 23 | 23.5729
2003-11-23 | 14:00 | 5.57 | 1 | 4.8 | 0.32021 | 9.0673 | 23 | 23.5833
2003-11-23 | 14:15 | 5.534 | 1 | 4.764 | 0.31475 | 8.9126 | 23 | 23.5938
2003-11-23 | 14:30 | 5.526 | 1 | 4.756 | 0.31354 | 8.8784 | 23 | 23.6042
2003-11-23 | 14:45 | 5.53 | 1 | 4.76 | 0.31414 | 8.8955 | 23 | 23.6146
2003-11-23 | 15:00 | 5.559 | 1 | 4.789 | 0.31853 | 9.0199 | 23 | 23.625
2003-11-23 | 15:15 | 5.508 | 1 | 4.738 | 0.31083 | 8.8017 | 23 | 23.6354
2003-11-23 | 15:30 | 5.526 | 1 | 4.756 | 0.31354 | 8.8784 | 23 | 23.6458
2003-11-23 | 15:45 | 5.508 | 1 | 4.738 | 0.31083 | 8.8017 | 23 | 23.6563
2003-11-23 | 16:00 | 5.493 | 1 | 4.723 | 0.30859 | 8.7382 | 23 | 23.6667
2003-11-23 | 16:15 | 5.541 | 1 | 4.771 | 0.3158 | 8.9425 | 23 | 23.6771
2003-11-23 | 16:30 | 5.53 | 1 | 4.76 | 0.31414 | 8.8955 | 23 | 23.6875
2003-11-23 | 16:45 | 5.519 | 1 | 4.749 | 0.31248 | 8.8485 | 23 | 23.6979
2003-11-23 | 17:00 | 5.581 | 1 | 4.811 | 0.32189 | 9.1149 | 23 | 23.7083
2003-11-23 | 17:15 | 5.556 | 1 | 4.786 | 0.31808 | 9.007 | 23 | 23.7188
2003-11-23 | 17:30 | 5.552 | 1 | 4.782 | 0.31747 | 8.9898 | 23 | 23.7292
2003-11-23 | 17:45 | 5.534 | 1 | 4.764 | 0.31475 | 8.9126 | 23 | 23.7396
2003-11-23 | 18:00 | 5.526 | 1 | 4.756 | 0.31354 | 8.8784 | 23 | 23.75
2003-11-23 | 18:15 | 5.508 | 1 | 4.738 | 0.31083 | 8.8017 | 23 | 23.7604
2003-11-23 | 18:30 | 5.578 | 1 | 4.808 | 0.32143 | 9.1019 | 23 | 23.7708
2003-11-23 | 18:45 | 5.511 | 1 | 4.741 | 0.31128 | 8.8145 | 23 | 23.7813
2003-11-23 | 19:00 | 5.581 | 1 | 4.811 | 0.32189 | 9.1149 | 23 | 23.7917
2003-11-23 | 19:15 | 5.537 | 1 | 4.767 | 0.3152 | 8.9254 | 23 | 23.8021
2003-11-23 | 19:30 | 5.559 | 1 | 4.789 | 0.31853 | 9.0199 | 23 | 23.8125
2003-11-23 | 19:45 | 5.515 | 1 | 4.745 | 0.31188 | 8.8315 | 23 | 23.8229
2003-11-23 | 20:00 | 5.592 | 1 | 4.822 | 0.32358 | 9.1626 | 23 | 23.8333
2003-11-23 | 20:15 | 5.508 | 1 | 4.738 | 0.31083 | 8.8017 | 23 | 23.8438
2003-11-23 | 20:30 | 5.574 | 1 | 4.804 | 0.32082 | 9.0846 | 23 | 23.8542
2003-11-23 | 20:45 | 5.596 | 1 | 4.826 | 0.32419 | 9.18 | 23 | 23.8646
2003-11-23 | 21:00 | 5.581 | 1 | 4.811 | 0.32189 | 9.1149 | 23 | 23.875
2003-11-23 | 21:15 | 5.574 | 1 | 4.804 | 0.32082 | 9.0846 | 23 | 23.8854
2003-11-23 | 21:30 | 5.596 | 1 | 4.826 | 0.32419 | 9.18 | 23 | 23.8958
2003-11-23 | 21:45 | 5.534 | 1 | 4.764 | 0.31475 | 8.9126 | 23 | 23.9063
2003-11-23 | 22:00 | 5.578 | 1 | 4.808 | 0.32143 | 9.1019 | 23 | 23.9167
2003-11-23 | 22:15 | 5.548 | 1 | 4.778 | 0.31686 | 8.9726 | 23 | 23.9271
2003-11-23 | 22:30 | 5.614 | 1 | 4.844 | 0.32696 | 9.2585 | 23 | 23.9375
2003-11-23 | 22:45 | 5.53 | 1 | 4.76 | 0.31414 | 8.8955 | 23 | 23.9479
2003-11-23 | 23:00 | 5.567 | 1 | 4.797 | 0.31975 | 9.0544 | 23 | 23.9583
2003-11-23 | 23:15 | 5.589 | 1 | 4.819 | 0.32312 | 9.1496 | 23 | 23.9688
2003-11-23 | 23:30 | 5.53 | 1 | 4.76 | 0.31414 | 8.8955 | 23 | 23.9792
2003-11-23 | 23:45 | 5.57 | 1 | 4.8 | 0.32021 | 9.0673 | 23 | 23.9896
2003-11-24 | 0:00 | 5.541 | 1 | 4.771 | 0.3158 | 8.9425 | 24 | 24
2003-11-24 | 0:15 | 5.545 | 1 | 4.775 | 0.31641 | 8.9597 | 24 | 24.0104
2003-11-24 | 0:30 | 5.585 | 1 | 4.815 | 0.3225 | 9.1322 | 24 | 24.0208
2003-11-24 | 0:45 | 5.545 | 1 | 4.775 | 0.31641 | 8.9597 | 24 | 24.0313
2003-11-24 | 1:00 | 5.548 | 1 | 4.778 | 0.31686 | 8.9726 | 24 | 24.0417
2003-11-24 | 1:15 | 5.563 | 1 | 4.793 | 0.31914 | 9.0371 | 24 | 24.0521
2003-11-24 | 1:30 | 5.567 | 1 | 4.797 | 0.31975 | 9.0544 | 24 | 24.0625
2003-11-24 | 1:45 | 5.519 | 1 | 4.749 | 0.31248 | 8.8485 | 24 | 24.0729
2003-11-24 | 2:00 | 5.548 | 1 | 4.778 | 0.31686 | 8.9726 | 24 | 24.0833
2003-11-24 | 2:15 | 5.57 | 1 | 4.8 | 0.32021 | 9.0673 | 24 | 24.0938
2003-11-24 | 2:30 | 5.578 | 1 | 4.808 | 0.32143 | 9.1019 | 24 | 24.1042
2003-11-24 | 2:45 | 5.563 | 1 | 4.793 | 0.31914 | 9.0371 | 24 | 24.1146
2003-11-24 | 3:00 | 5.581 | 1 | 4.811 | 0.32189 | 9.1149 | 24 | 24.125
2003-11-24 | 3:15 | 5.585 | 1 | 4.815 | 0.3225 | 9.1322 | 24 | 24.1354
2003-11-24 | 3:30 | 5.563 | 1 | 4.793 | 0.31914 | 9.0371 | 24 | 24.1458
2003-11-24 | 3:45 | 5.552 | 1 | 4.782 | 0.31747 | 8.9898 | 24 | 24.1563
2003-11-24 | 4:00 | 5.541 | 1 | 4.771 | 0.3158 | 8.9425 | 24 | 24.1667
2003-11-24 | 4:15 | 5.585 | 1 | 4.815 | 0.3225 | 9.1322 | 24 | 24.1771
2003-11-24 | 4:30 | 5.567 | 1 | 4.797 | 0.31975 | 9.0544 | 24 | 24.1875
2003-11-24 | 4:45 | 5.589 | 1 | 4.819 | 0.32312 | 9.1496 | 24 | 24.1979
2003-11-24 | 5:00 | 5.603 | 1 | 4.833 | 0.32527 | 9.2105 | 24 | 24.2083
2003-11-24 | 5:15 | 5.548 | 1 | 4.778 | 0.31686 | 8.9726 | 24 | 24.2188
2003-11-24 | 5:30 | 5.541 | 1 | 4.771 | 0.3158 | 8.9425 | 24 | 24.2292
2003-11-24 | 5:45 | 5.548 | 1 | 4.778 | 0.31686 | 8.9726 | 24 | 24.2396
2003-11-24 | 6:00 | 5.552 | 1 | 4.782 | 0.31747 | 8.9898 | 24 | 24.25
2003-11-24 | 6:15 | 5.567 | 1 | 4.797 | 0.31975 | 9.0544 | 24 | 24.2604
2003-11-24 | 6:30 | 5.57 | 1 | 4.8 | 0.32021 | 9.0673 | 24 | 24.2708
2003-11-24 | 6:45 | 5.578 | 1 | 4.808 | 0.32143 | 9.1019 | 24 | 24.2813
2003-11-24 | 7:00 | 5.614 | 1 | 4.844 | 0.32696 | 9.2585 | 24 | 24.2917
2003-11-24 | 7:15 | 5.607 | 1 | 4.837 | 0.32588 | 9.2279 | 24 | 24.3021
2003-11-24 | 7:30 | 5.603 | 1 | 4.833 | 0.32527 | 9.2105 | 24 | 24.3125
2003-11-24 | 7:45 | 5.574 | 1 | 4.804 | 0.32082 | 9.0846 | 24 | 24.3229
2003-11-24 | 8:00 | 5.574 | 1 | 4.804 | 0.32082 | 9.0846 | 24 | 24.3333
2003-11-24 | 8:15 | 5.53 | 1 | 4.76 | 0.31414 | 8.8955 | 24 | 24.3438
2003-11-24 | 8:30 | 5.607 | 1 | 4.837 | 0.32588 | 9.2279 | 24 | 24.3542
2003-11-24 | 8:45 | 5.578 | 1 | 4.808 | 0.32143 | 9.1019 | 24 | 24.3646
2003-11-24 | 9:00 | 5.596 | 1 | 4.826 | 0.32419 | 9.18 | 24 | 24.375
2003-11-24 | 9:15 | 5.585 | 1 | 4.815 | 0.3225 | 9.1322 | 24 | 24.3854
2003-11-24 | 9:30 | 5.603 | 1 | 4.833 | 0.32527 | 9.2105 | 24 | 24.3958
2003-11-24 | 9:45 | 5.57 | 1 | 4.8 | 0.32021 | 9.0673 | 24 | 24.4063
2003-11-24 | 10:00 | 5.6 | 1 | 4.83 | 0.3248 | 9.1974 | 24 | 24.4167
2003-11-24 | 10:15 | 5.545 | 1 | 4.775 | 0.31641 | 8.9597 | 24 | 24.4271
2003-11-24 | 10:30 | 5.578 | 1 | 4.808 | 0.32143 | 9.1019 | 24 | 24.4375
2003-11-24 | 10:45 | 5.607 | 1 | 4.837 | 0.32588 | 9.2279 | 24 | 24.4479
2003-11-24 | 11:00 | 5.592 | 1 | 4.822 | 0.32358 | 9.1626 | 24 | 24.4583
2003-11-24 | 11:15 | 5.567 | 1 | 4.797 | 0.31975 | 9.0544 | 24 | 24.4688
2003-11-24 | 11:30 | 5.644 | 1 | 4.874 | 0.33161 | 9.3901 | 24 | 24.4792
2003-11-24 | 11:45 | 5.596 | 1 | 4.826 | 0.32419 | 9.18 | 24 | 24.4896
2003-11-24 | 12:00 | 5.559 | 1 | 4.789 | 0.31853 | 9.0199 | 24 | 24.5
2003-11-24 | 12:15 | 5.563 | 1 | 4.793 | 0.31914 | 9.0371 | 24 | 24.5104
2003-11-24 | 12:30 | 5.611 | 1 | 4.841 | 0.3265 | 9.2454 | 24 | 24.5208
2003-11-24 | 12:45 | 5.581 | 1 | 4.811 | 0.32189 | 9.1149 | 24 | 24.5313
2003-11-24 | 13:00 | 5.611 | 1 | 4.841 | 0.3265 | 9.2454 | 24 | 24.5417
2003-11-24 | 13:15 | 5.556 | 1 | 4.786 | 0.31808 | 9.007 | 24 | 24.5521
2003-11-24 | 13:30 | 5.545 | 1 | 4.775 | 0.31641 | 8.9597 | 24 | 24.5625
2003-11-24 | 13:45 | 5.545 | 1 | 4.775 | 0.31641 | 8.9597 | 24 | 24.5729
2003-11-24 | 14:00 | 5.585 | 1 | 4.815 | 0.3225 | 9.1322 | 24 | 24.5833
2003-11-24 | 14:15 | 5.578 | 1 | 4.808 | 0.32143 | 9.1019 | 24 | 24.5938
2003-11-24 | 14:30 | 5.6 | 1 | 4.83 | 0.3248 | 9.1974 | 24 | 24.6042
2003-11-24 | 14:45 | 5.578 | 1 | 4.808 | 0.32143 | 9.1019 | 24 | 24.6146
2003-11-24 | 15:00 | 5.57 | 1 | 4.8 | 0.32021 | 9.0673 | 24 | 24.625
2003-11-24 | 15:15 | 5.5 | 1 | 4.73 | 0.30963 | 8.7678 | 24 | 24.6354
2003-11-24 | 15:30 | 5.552 | 1 | 4.782 | 0.31747 | 8.9898 | 24 | 24.6458
2003-11-24 | 15:45 | 5.545 | 1 | 4.775 | 0.31641 | 8.9597 | 24 | 24.6563
2003-11-24 | 16:00 | 5.537 | 1 | 4.767 | 0.3152 | 8.9254 | 24 | 24.6667
2003-11-24 | 16:15 | 5.552 | 1 | 4.782 | 0.31747 | 8.9898 | 24 | 24.6771
2003-11-24 | 16:30 | 5.548 | 1 | 4.778 | 0.31686 | 8.9726 | 24 | 24.6875
2003-11-24 | 16:45 | 5.556 | 1 | 4.786 | 0.31808 | 9.007 | 24 | 24.6979
2003-11-24 | 17:00 | 5.567 | 1 | 4.797 | 0.31975 | 9.0544 | 24 | 24.7083
2003-11-24 | 17:15 | 5.589 | 1 | 4.819 | 0.32312 | 9.1496 | 24 | 24.7188
2003-11-24 | 17:30 | 5.541 | 1 | 4.771 | 0.3158 | 8.9425 | 24 | 24.7292
2003-11-24 | 17:45 | 5.559 | 1 | 4.789 | 0.31853 | 9.0199 | 24 | 24.7396
2003-11-24 | 18:00 | 5.57 | 1 | 4.8 | 0.32021 | 9.0673 | 24 | 24.75
2003-11-24 | 18:15 | 5.578 | 1 | 4.808 | 0.32143 | 9.1019 | 24 | 24.7604
2003-11-24 | 18:30 | 5.556 | 1 | 4.786 | 0.31808 | 9.007 | 24 | 24.7708
2003-11-24 | 18:45 | 5.548 | 1 | 4.778 | 0.31686 | 8.9726 | 24 | 24.7813
2003-11-24 | 19:00 | 5.541 | 1 | 4.771 | 0.3158 | 8.9425 | 24 | 24.7917
2003-11-24 | 19:15 | 5.622 | 1 | 4.852 | 0.3282 | 9.2935 | 24 | 24.8021
2003-11-24 | 19:30 | 5.574 | 1 | 4.804 | 0.32082 | 9.0846 | 24 | 24.8125
2003-11-24 | 19:45 | 5.581 | 1 | 4.811 | 0.32189 | 9.1149 | 24 | 24.8229
2003-11-24 | 20:00 | 5.618 | 1 | 4.848 | 0.32758 | 9.276 | 24 | 24.8333
2003-11-24 | 20:15 | 5.57 | 1 | 4.8 | 0.32021 | 9.0673 | 24 | 24.8438
2003-11-24 | 20:30 | 5.548 | 1 | 4.778 | 0.31686 | 8.9726 | 24 | 24.8542
2003-11-24 | 20:45 | 5.886 | 1 | 5.116 | 0.37046 | 10.4904 | 24 | 24.8646
2003-11-24 | 21:00 | 6.147 | 1 | 5.377 | 0.4151 | 11.7544 | 24 | 24.875
2003-11-24 | 21:15 | 6.132 | 1 | 5.362 | 0.41246 | 11.6796 | 24 | 24.8854
2003-11-24 | 21:30 | 5.996 | 1 | 5.226 | 0.38893 | 11.0132 | 24 | 24.8958
2003-11-24 | 21:45 | 5.97 | 1 | 5.2 | 0.38452 | 10.8884 | 24 | 24.9063
2003-11-24 | 22:00 | 5.996 | 1 | 5.226 | 0.38893 | 11.0132 | 24 | 24.9167
2003-11-24 | 22:15 | 6.191 | 1 | 5.421 | 0.42291 | 11.9755 | 24 | 24.9271
2003-11-24 | 22:30 | 6.349 | 1 | 5.579 | 0.45162 | 12.7886 | 24 | 24.9375
2003-11-24 | 22:45 | 6.227 | 1 | 5.457 | 0.42936 | 12.1581 | 24 | 24.9479
2003-11-24 | 23:00 | 6.183 | 1 | 5.413 | 0.42149 | 11.9351 | 24 | 24.9583
2003-11-24 | 23:15 | 6.132 | 1 | 5.362 | 0.41246 | 11.6796 | 24 | 24.9688
2003-11-24 | 23:30 | 6.183 | 1 | 5.413 | 0.42149 | 11.9351 | 24 | 24.9792
2003-11-24 | 23:45 | 6.191 | 1 | 5.421 | 0.42291 | 11.9755 | 24 | 24.9896
2003-11-25 | 0:00 | 6.139 | 1 | 5.369 | 0.41369 | 11.7145 | 25 | 25
2003-11-25 | 0:15 | 6.073 | 1 | 5.303 | 0.40216 | 11.3878 | 25 | 25.0104
2003-11-25 | 0:30 | 6.117 | 1 | 5.347 | 0.40983 | 11.605 | 25 | 25.0208
2003-11-25 | 0:45 | 6.048 | 1 | 5.278 | 0.39783 | 11.2654 | 25 | 25.0313
2003-11-25 | 1:00 | 6.051 | 1 | 5.281 | 0.39835 | 11.2801 | 25 | 25.0417
2003-11-25 | 1:15 | 6.044 | 1 | 5.274 | 0.39715 | 11.2459 | 25 | 25.0521
2003-11-25 | 1:30 | 5.97 | 1 | 5.2 | 0.38452 | 10.8884 | 25 | 25.0625
2003-11-25 | 1:45 | 5.945 | 1 | 5.175 | 0.38031 | 10.769 | 25 | 25.0729
2003-11-25 | 2:00 | 5.941 | 1 | 5.171 | 0.37963 | 10.75 | 25 | 25.0833
2003-11-25 | 2:15 | 5.945 | 1 | 5.175 | 0.38031 | 10.769 | 25 | 25.0938
2003-11-25 | 2:30 | 5.886 | 1 | 5.116 | 0.37046 | 10.4904 | 25 | 25.1042
2003-11-25 | 2:45 | 5.886 | 1 | 5.116 | 0.37046 | 10.4904 | 25 | 25.1146
2003-11-25 | 3:00 | 5.897 | 1 | 5.127 | 0.37229 | 10.542 | 25 | 25.125
2003-11-25 | 3:15 | 5.893 | 1 | 5.123 | 0.37162 | 10.5232 | 25 | 25.1354
2003-11-25 | 3:30 | 5.893 | 1 | 5.123 | 0.37162 | 10.5232 | 25 | 25.1458
2003-11-25 | 3:45 | 5.89 | 1 | 5.12 | 0.37113 | 10.5091 | 25 | 25.1563
2003-11-25 | 4:00 | 5.886 | 1 | 5.116 | 0.37046 | 10.4904 | 25 | 25.1667
2003-11-25 | 4:15 | 5.871 | 1 | 5.101 | 0.36799 | 10.4202 | 25 | 25.1771
2003-11-25 | 4:30 | 5.882 | 1 | 5.112 | 0.3698 | 10.4716 | 25 | 25.1875
2003-11-25 | 4:45 | 5.798 | 1 | 5.028 | 0.35605 | 10.0823 | 25 | 25.1979
2003-11-25 | 5:00 | 5.886 | 1 | 5.116 | 0.37046 | 10.4904 | 25 | 25.2083
2003-11-25 | 5:15 | 5.871 | 1 | 5.101 | 0.36799 | 10.4202 | 25 | 25.2188
2003-11-25 | 5:30 | 5.89 | 1 | 5.12 | 0.37113 | 10.5091 | 25 | 25.2292
2003-11-25 | 5:45 | 5.868 | 1 | 5.098 | 0.36749 | 10.4062 | 25 | 25.2396
2003-11-25 | 6:00 | 5.842 | 1 | 5.072 | 0.36322 | 10.2852 | 25 | 25.25
2003-11-25 | 6:15 | 5.871 | 1 | 5.101 | 0.36799 | 10.4202 | 25 | 25.2604
2003-11-25 | 6:30 | 5.82 | 1 | 5.05 | 0.35963 | 10.1835 | 25 | 25.2708
2003-11-25 | 6:45 | 5.879 | 1 | 5.109 | 0.36931 | 10.4576 | 25 | 25.2813
2003-11-25 | 7:00 | 5.882 | 1 | 5.112 | 0.3698 | 10.4716 | 25 | 25.2917
2003-11-25 | 7:15 | 5.816 | 1 | 5.046 | 0.35898 | 10.1651 | 25 | 25.3021
2003-11-25 | 7:30 | 5.805 | 1 | 5.035 | 0.35719 | 10.1145 | 25 | 25.3125
2003-11-25 | 7:45 | 5.809 | 1 | 5.039 | 0.35784 | 10.1328 | 25 | 25.3229
2003-11-25 | 8:00 | 5.794 | 1 | 5.024 | 0.35541 | 10.064 | 25 | 25.3333
2003-11-25 | 8:15 | 5.809 | 1 | 5.039 | 0.35784 | 10.1328 | 25 | 25.3438
2003-11-25 | 8:30 | 5.798 | 1 | 5.028 | 0.35605 | 10.0823 | 25 | 25.3542
2003-11-25 | 8:45 | 5.813 | 1 | 5.043 | 0.35849 | 10.1512 | 25 | 25.3646
2003-11-25 | 9:00 | 5.809 | 1 | 5.039 | 0.35784 | 10.1328 | 25 | 25.375
2003-11-25 | 9:15 | 5.757 | 1 | 4.987 | 0.34945 | 9.8953 | 25 | 25.3854
2003-11-25 | 9:30 | 5.787 | 1 | 5.017 | 0.35428 | 10.032 | 25 | 25.3958
2003-11-25 | 9:45 | 5.791 | 1 | 5.021 | 0.35492 | 10.0503 | 25 | 25.4063
2003-11-25 | 10:00 | 5.805 | 1 | 5.035 | 0.35719 | 10.1145 | 25 | 25.4167
2003-11-25 | 10:15 | 5.802 | 1 | 5.032 | 0.3567 | 10.1007 | 25 | 25.4271
2003-11-25 | 10:30 | 5.82 | 1 | 5.05 | 0.35963 | 10.1835 | 25 | 25.4375
2003-11-25 | 10:45 | 5.831 | 1 | 5.061 | 0.36142 | 10.2343 | 25 | 25.4479
2003-11-25 | 11:00 | 5.842 | 1 | 5.072 | 0.36322 | 10.2852 | 25 | 25.4583
2003-11-25 | 11:15 | 5.816 | 1 | 5.046 | 0.35898 | 10.1651 | 25 | 25.4688
2003-11-25 | 11:30 | 5.831 | 1 | 5.061 | 0.36142 | 10.2343 | 25 | 25.4792
2003-11-25 | 11:45 | 5.816 | 1 | 5.046 | 0.35898 | 10.1651 | 25 | 25.4896
2003-11-25 | 12:00 | 5.791 | 1 | 5.021 | 0.35492 | 10.0503 | 25 | 25.5
2003-11-25 | 12:15 | 5.783 | 1 | 5.013 | 0.35363 | 10.0137 | 25 | 25.5104
2003-11-25 | 12:30 | 5.772 | 1 | 5.002 | 0.35186 | 9.9635 | 25 | 25.5208
2003-11-25 | 12:45 | 5.783 | 1 | 5.013 | 0.35363 | 10.0137 | 25 | 25.5313
2003-11-25 | 13:00 | 5.78 | 1 | 5.01 | 0.35315 | 10 | 25 | 25.5417
2003-11-25 | 13:15 | 5.717 | 1 | 4.947 | 0.34308 | 9.7148 | 25 | 25.5521
2003-11-25 | 13:30 | 5.757 | 1 | 4.987 | 0.34945 | 9.8953 | 25 | 25.5625
2003-11-25 | 13:45 | 5.78 | 1 | 5.01 | 0.35315 | 10 | 25 | 25.5729
2003-11-25 | 14:00 | 5.743 | 1 | 4.973 | 0.34721 | 9.8319 | 25 | 25.5833
2003-11-25 | 14:15 | 5.769 | 1 | 4.999 | 0.35138 | 9.9499 | 25 | 25.5938
2003-11-25 | 14:30 | 5.765 | 1 | 4.995 | 0.35073 | 9.9317 | 25 | 25.6042
2003-11-25 | 14:45 | 5.706 | 1 | 4.936 | 0.34133 | 9.6655 | 25 | 25.6146
2003-11-25 | 15:00 | 5.724 | 1 | 4.954 | 0.34419 | 9.7463 | 25 | 25.625
2003-11-25 | 15:15 | 5.721 | 1 | 4.951 | 0.34371 | 9.7328 | 25 | 25.6354
2003-11-25 | 15:30 | 5.688 | 1 | 4.918 | 0.33849 | 9.5851 | 25 | 25.6458
2003-11-25 | 15:45 | 5.746 | 1 | 4.976 | 0.34769 | 9.8455 | 25 | 25.6563
2003-11-25 | 16:00 | 5.713 | 1 | 4.943 | 0.34244 | 9.6968 | 25 | 25.6667
2003-11-25 | 16:15 | 5.688 | 1 | 4.918 | 0.33849 | 9.5851 | 25 | 25.6771
2003-11-25 | 16:30 | 5.713 | 1 | 4.943 | 0.34244 | 9.6968 | 25 | 25.6875
2003-11-25 | 16:45 | 5.732 | 1 | 4.962 | 0.34546 | 9.7823 | 25 | 25.6979
2003-11-25 | 17:00 | 5.728 | 1 | 4.958 | 0.34482 | 9.7643 | 25 | 25.7083
2003-11-25 | 17:15 | 5.662 | 1 | 4.892 | 0.33442 | 9.4696 | 25 | 25.7188
2003-11-25 | 17:30 | 5.636 | 1 | 4.866 | 0.33037 | 9.3549 | 25 | 25.7292
2003-11-25 | 17:45 | 5.636 | 1 | 4.866 | 0.33037 | 9.3549 | 25 | 25.7396
2003-11-25 | 18:00 | 5.64 | 1 | 4.87 | 0.33099 | 9.3725 | 25 | 25.75
2003-11-25 | 18:15 | 5.607 | 1 | 4.837 | 0.32588 | 9.2279 | 25 | 25.7604
2003-11-25 | 18:30 | 5.603 | 1 | 4.833 | 0.32527 | 9.2105 | 25 | 25.7708
2003-11-25 | 18:45 | 5.618 | 1 | 4.848 | 0.32758 | 9.276 | 25 | 25.7813
2003-11-25 | 19:00 | 5.636 | 1 | 4.866 | 0.33037 | 9.3549 | 25 | 25.7917
2003-11-25 | 19:15 | 5.607 | 1 | 4.837 | 0.32588 | 9.2279 | 25 | 25.8021
2003-11-25 | 19:30 | 5.666 | 1 | 4.896 | 0.33504 | 9.4873 | 25 | 25.8125
2003-11-25 | 19:45 | 5.592 | 1 | 4.822 | 0.32358 | 9.1626 | 25 | 25.8229
2003-11-25 | 20:00 | 5.589 | 1 | 4.819 | 0.32312 | 9.1496 | 25 | 25.8333
2003-11-25 | 20:15 | 5.611 | 1 | 4.841 | 0.3265 | 9.2454 | 25 | 25.8438
2003-11-25 | 20:30 | 5.607 | 1 | 4.837 | 0.32588 | 9.2279 | 25 | 25.8542
2003-11-25 | 20:45 | 5.629 | 1 | 4.859 | 0.32928 | 9.3242 | 25 | 25.8646
2003-11-25 | 21:00 | 5.618 | 1 | 4.848 | 0.32758 | 9.276 | 25 | 25.875
2003-11-25 | 21:15 | 5.6 | 1 | 4.83 | 0.3248 | 9.1974 | 25 | 25.8854
2003-11-25 | 21:30 | 5.625 | 1 | 4.855 | 0.32866 | 9.3066 | 25 | 25.8958
2003-11-25 | 21:45 | 5.596 | 1 | 4.826 | 0.32419 | 9.18 | 25 | 25.9063
2003-11-25 | 22:00 | 5.574 | 1 | 4.804 | 0.32082 | 9.0846 | 25 | 25.9167
2003-11-25 | 22:15 | 5.636 | 1 | 4.866 | 0.33037 | 9.3549 | 25 | 25.9271
2003-11-25 | 22:30 | 5.607 | 1 | 4.837 | 0.32588 | 9.2279 | 25 | 25.9375
2003-11-25 | 22:45 | 5.607 | 1 | 4.837 | 0.32588 | 9.2279 | 25 | 25.9479
2003-11-25 | 23:00 | 5.563 | 1 | 4.793 | 0.31914 | 9.0371 | 25 | 25.9583
2003-11-25 | 23:15 | 5.581 | 1 | 4.811 | 0.32189 | 9.1149 | 25 | 25.9688
2003-11-25 | 23:30 | 5.607 | 1 | 4.837 | 0.32588 | 9.2279 | 25 | 25.9792
2003-11-25 | 23:45 | 5.644 | 1 | 4.874 | 0.33161 | 9.3901 | 25 | 25.9896
2003-11-26 | 0:00 | 5.592 | 1 | 4.822 | 0.32358 | 9.1626 | 26 | 26
2003-11-26 | 0:15 | 5.545 | 1 | 4.775 | 0.31641 | 8.9597 | 26 | 26.0104
2003-11-26 | 0:30 | 5.559 | 1 | 4.789 | 0.31853 | 9.0199 | 26 | 26.0208
2003-11-26 | 0:45 | 5.614 | 1 | 4.844 | 0.32696 | 9.2585 | 26 | 26.0313
2003-11-26 | 1:00 | 5.592 | 1 | 4.822 | 0.32358 | 9.1626 | 26 | 26.0417
2003-11-26 | 1:15 | 5.6 | 1 | 4.83 | 0.3248 | 9.1974 | 26 | 26.0521
2003-11-26 | 1:30 | 5.64 | 1 | 4.87 | 0.33099 | 9.3725 | 26 | 26.0625
2003-11-26 | 1:45 | 5.603 | 1 | 4.833 | 0.32527 | 9.2105 | 26 | 26.0729
2003-11-26 | 2:00 | 5.592 | 1 | 4.822 | 0.32358 | 9.1626 | 26 | 26.0833
2003-11-26 | 2:15 | 5.596 | 1 | 4.826 | 0.32419 | 9.18 | 26 | 26.0938
2003-11-26 | 2:30 | 5.574 | 1 | 4.804 | 0.32082 | 9.0846 | 26 | 26.1042
2003-11-26 | 2:45 | 5.556 | 1 | 4.786 | 0.31808 | 9.007 | 26 | 26.1146
2003-11-26 | 3:00 | 5.618 | 1 | 4.848 | 0.32758 | 9.276 | 26 | 26.125
2003-11-26 | 3:15 | 5.581 | 1 | 4.811 | 0.32189 | 9.1149 | 26 | 26.1354
2003-11-26 | 3:30 | 5.625 | 1 | 4.855 | 0.32866 | 9.3066 | 26 | 26.1458
2003-11-26 | 3:45 | 5.607 | 1 | 4.837 | 0.32588 | 9.2279 | 26 | 26.1563
2003-11-26 | 4:00 | 5.6 | 1 | 4.83 | 0.3248 | 9.1974 | 26 | 26.1667
2003-11-26 | 4:15 | 5.578 | 1 | 4.808 | 0.32143 | 9.1019 | 26 | 26.1771
2003-11-26 | 4:30 | 5.537 | 1 | 4.767 | 0.3152 | 8.9254 | 26 | 26.1875
2003-11-26 | 4:45 | 5.618 | 1 | 4.848 | 0.32758 | 9.276 | 26 | 26.1979
2003-11-26 | 5:00 | 5.691 | 1 | 4.921 | 0.33897 | 9.5984 | 26 | 26.2083
2003-11-26 | 5:15 | 5.651 | 1 | 4.881 | 0.3327 | 9.421 | 26 | 26.2188
2003-11-26 | 5:30 | 5.556 | 1 | 4.786 | 0.31808 | 9.007 | 26 | 26.2292
2003-11-26 | 5:45 | 5.585 | 1 | 4.815 | 0.3225 | 9.1322 | 26 | 26.2396
2003-11-26 | 6:00 | 5.607 | 1 | 4.837 | 0.32588 | 9.2279 | 26 | 26.25
2003-11-26 | 6:15 | 5.526 | 1 | 4.756 | 0.31354 | 8.8784 | 26 | 26.2604
2003-11-26 | 6:30 | 5.596 | 1 | 4.826 | 0.32419 | 9.18 | 26 | 26.2708
2003-11-26 | 6:45 | 5.592 | 1 | 4.822 | 0.32358 | 9.1626 | 26 | 26.2813
2003-11-26 | 7:00 | 5.548 | 1 | 4.778 | 0.31686 | 8.9726 | 26 | 26.2917
2003-11-26 | 7:15 | 5.53 | 1 | 4.76 | 0.31414 | 8.8955 | 26 | 26.3021
2003-11-26 | 7:30 | 5.614 | 1 | 4.844 | 0.32696 | 9.2585 | 26 | 26.3125
2003-11-26 | 7:45 | 5.607 | 1 | 4.837 | 0.32588 | 9.2279 | 26 | 26.3229
2003-11-26 | 8:00 | 5.581 | 1 | 4.811 | 0.32189 | 9.1149 | 26 | 26.3333
2003-11-26 | 8:15 | 5.596 | 1 | 4.826 | 0.32419 | 9.18 | 26 | 26.3438
2003-11-26 | 8:30 | 5.592 | 1 | 4.822 | 0.32358 | 9.1626 | 26 | 26.3542
2003-11-26 | 8:45 | 5.567 | 1 | 4.797 | 0.31975 | 9.0544 | 26 | 26.3646
2003-11-26 | 9:00 | 5.666 | 1 | 4.896 | 0.33504 | 9.4873 | 26 | 26.375
2003-11-26 | 9:15 | 5.666 | 1 | 4.896 | 0.33504 | 9.4873 | 26 | 26.3854
2003-11-26 | 9:30 | 5.596 | 1 | 4.826 | 0.32419 | 9.18 | 26 | 26.3958
2003-11-26 | 9:45 | 5.589 | 1 | 4.819 | 0.32312 | 9.1496 | 26 | 26.4063
2003-11-26 | 10:00 | 5.684 | 1 | 4.914 | 0.33786 | 9.5673 | 26 | 26.4167
2003-11-26 | 10:15 | 5.625 | 1 | 4.855 | 0.32866 | 9.3066 | 26 | 26.4271
2003-11-26 | 10:30 | 5.651 | 1 | 4.881 | 0.3327 | 9.421 | 26 | 26.4375
2003-11-26 | 10:45 | 5.688 | 1 | 4.918 | 0.33849 | 9.5851 | 26 | 26.4479
2003-11-26 | 11:00 | 5.717 | 1 | 4.947 | 0.34308 | 9.7148 | 26 | 26.4583
2003-11-26 | 11:15 | 5.636 | 1 | 4.866 | 0.33037 | 9.3549 | 26 | 26.4688
2003-11-26 | 11:30 | 5.666 | 1 | 4.896 | 0.33504 | 9.4873 | 26 | 26.4792
2003-11-26 | 11:45 | 5.677 | 1 | 4.907 | 0.33677 | 9.5361 | 26 | 26.4896
2003-11-26 | 12:00 | 5.636 | 1 | 4.866 | 0.33037 | 9.3549 | 26 | 26.5
2003-11-26 | 12:15 | 5.732 | 1 | 4.962 | 0.34546 | 9.7823 | 26 | 26.5104
2003-11-26 | 12:30 | 5.724 | 1 | 4.954 | 0.34419 | 9.7463 | 26 | 26.5208
2003-11-26 | 12:45 | 5.673 | 1 | 4.903 | 0.33614 | 9.5184 | 26 | 26.5313
2003-11-26 | 13:00 | 5.673 | 1 | 4.903 | 0.33614 | 9.5184 | 26 | 26.5417
2003-11-26 | 13:15 | 5.699 | 1 | 4.929 | 0.34023 | 9.6342 | 26 | 26.5521
2003-11-26 | 13:30 | 5.739 | 1 | 4.969 | 0.34657 | 9.8139 | 26 | 26.5625
2003-11-26 | 13:45 | 5.706 | 1 | 4.936 | 0.34133 | 9.6655 | 26 | 26.5729
2003-11-26 | 14:00 | 5.695 | 1 | 4.925 | 0.3396 | 9.6163 | 26 | 26.5833
2003-11-26 | 14:15 | 5.728 | 1 | 4.958 | 0.34482 | 9.7643 | 26 | 26.5938
2003-11-26 | 14:30 | 5.721 | 1 | 4.951 | 0.34371 | 9.7328 | 26 | 26.6042
2003-11-26 | 14:45 | 5.666 | 1 | 4.896 | 0.33504 | 9.4873 | 26 | 26.6146
2003-11-26 | 15:00 | 5.669 | 1 | 4.899 | 0.33551 | 9.5006 | 26 | 26.625
2003-11-26 | 15:15 | 5.636 | 1 | 4.866 | 0.33037 | 9.3549 | 26 | 26.6354
2003-11-26 | 15:30 | 5.724 | 1 | 4.954 | 0.34419 | 9.7463 | 26 | 26.6458
2003-11-26 | 15:45 | 5.695 | 1 | 4.925 | 0.3396 | 9.6163 | 26 | 26.6563
2003-11-26 | 16:00 | 5.71 | 1 | 4.94 | 0.34197 | 9.6834 | 26 | 26.6667
2003-11-26 | 16:15 | 5.658 | 1 | 4.888 | 0.33379 | 9.4519 | 26 | 26.6771
2003-11-26 | 16:30 | 5.71 | 1 | 4.94 | 0.34197 | 9.6834 | 26 | 26.6875
2003-11-26 | 16:45 | 5.662 | 1 | 4.892 | 0.33442 | 9.4696 | 26 | 26.6979
2003-11-26 | 17:00 | 5.603 | 1 | 4.833 | 0.32527 | 9.2105 | 26 | 26.7083
2003-11-26 | 17:15 | 5.589 | 1 | 4.819 | 0.32312 | 9.1496 | 26 | 26.7188
2003-11-26 | 17:30 | 5.625 | 1 | 4.855 | 0.32866 | 9.3066 | 26 | 26.7292
2003-11-26 | 17:45 | 5.721 | 1 | 4.951 | 0.34371 | 9.7328 | 26 | 26.7396
2003-11-26 | 18:00 | 5.655 | 1 | 4.885 | 0.33332 | 9.4386 | 26 | 26.75
2003-11-26 | 18:15 | 5.647 | 1 | 4.877 | 0.33208 | 9.4033 | 26 | 26.7604
2003-11-26 | 18:30 | 5.6 | 1 | 4.83 | 0.3248 | 9.1974 | 26 | 26.7708
2003-11-26 | 18:45 | 5.603 | 1 | 4.833 | 0.32527 | 9.2105 | 26 | 26.7813
2003-11-26 | 19:00 | 5.596 | 1 | 4.826 | 0.32419 | 9.18 | 26 | 26.7917
2003-11-26 | 19:15 | 5.633 | 1 | 4.863 | 0.3299 | 9.3417 | 26 | 26.8021
2003-11-26 | 19:30 | 5.625 | 1 | 4.855 | 0.32866 | 9.3066 | 26 | 26.8125
2003-11-26 | 19:45 | 5.633 | 1 | 4.863 | 0.3299 | 9.3417 | 26 | 26.8229
2003-11-26 | 20:00 | 5.658 | 1 | 4.888 | 0.33379 | 9.4519 | 26 | 26.8333
2003-11-26 | 20:15 | 5.651 | 1 | 4.881 | 0.3327 | 9.421 | 26 | 26.8438
2003-11-26 | 20:30 | 5.611 | 1 | 4.841 | 0.3265 | 9.2454 | 26 | 26.8542
2003-11-26 | 20:45 | 5.633 | 1 | 4.863 | 0.3299 | 9.3417 | 26 | 26.8646
2003-11-26 | 21:00 | 5.658 | 1 | 4.888 | 0.33379 | 9.4519 | 26 | 26.875
2003-11-26 | 21:15 | 5.611 | 1 | 4.841 | 0.3265 | 9.2454 | 26 | 26.8854
2003-11-26 | 21:30 | 5.618 | 1 | 4.848 | 0.32758 | 9.276 | 26 | 26.8958
2003-11-26 | 21:45 | 5.614 | 1 | 4.844 | 0.32696 | 9.2585 | 26 | 26.9063
2003-11-26 | 22:00 | 5.695 | 1 | 4.925 | 0.3396 | 9.6163 | 26 | 26.9167
2003-11-26 | 22:15 | 5.636 | 1 | 4.866 | 0.33037 | 9.3549 | 26 | 26.9271
2003-11-26 | 22:30 | 5.636 | 1 | 4.866 | 0.33037 | 9.3549 | 26 | 26.9375
2003-11-26 | 22:45 | 5.622 | 1 | 4.852 | 0.3282 | 9.2935 | 26 | 26.9479
2003-11-26 | 23:00 | 5.6 | 1 | 4.83 | 0.3248 | 9.1974 | 26 | 26.9583
2003-11-26 | 23:15 | 5.651 | 1 | 4.881 | 0.3327 | 9.421 | 26 | 26.9688
2003-11-26 | 23:30 | 5.691 | 1 | 4.921 | 0.33897 | 9.5984 | 26 | 26.9792
2003-11-26 | 23:45 | 5.611 | 1 | 4.841 | 0.3265 | 9.2454 | 26 | 26.9896
2003-11-27 | 0:00 | 5.625 | 1 | 4.855 | 0.32866 | 9.3066 | 27 | 27
2003-11-27 | 0:15 | 5.622 | 1 | 4.852 | 0.3282 | 9.2935 | 27 | 27.0104
2003-11-27 | 0:30 | 5.629 | 1 | 4.859 | 0.32928 | 9.3242 | 27 | 27.0208
2003-11-27 | 0:45 | 5.662 | 1 | 4.892 | 0.33442 | 9.4696 | 27 | 27.0313
2003-11-27 | 1:00 | 5.644 | 1 | 4.874 | 0.33161 | 9.3901 | 27 | 27.0417
2003-11-27 | 1:15 | 5.64 | 1 | 4.87 | 0.33099 | 9.3725 | 27 | 27.0521
2003-11-27 | 1:30 | 5.618 | 1 | 4.848 | 0.32758 | 9.276 | 27 | 27.0625
2003-11-27 | 1:45 | 5.633 | 1 | 4.863 | 0.3299 | 9.3417 | 27 | 27.0729
2003-11-27 | 2:00 | 5.589 | 1 | 4.819 | 0.32312 | 9.1496 | 27 | 27.0833
2003-11-27 | 2:15 | 5.618 | 1 | 4.848 | 0.32758 | 9.276 | 27 | 27.0938
2003-11-27 | 2:30 | 5.618 | 1 | 4.848 | 0.32758 | 9.276 | 27 | 27.1042
2003-11-27 | 2:45 | 5.644 | 1 | 4.874 | 0.33161 | 9.3901 | 27 | 27.1146
2003-11-27 | 3:00 | 5.6 | 1 | 4.83 | 0.3248 | 9.1974 | 27 | 27.125
2003-11-27 | 3:15 | 5.603 | 1 | 4.833 | 0.32527 | 9.2105 | 27 | 27.1354
2003-11-27 | 3:30 | 5.603 | 1 | 4.833 | 0.32527 | 9.2105 | 27 | 27.1458
2003-11-27 | 3:45 | 5.611 | 1 | 4.841 | 0.3265 | 9.2454 | 27 | 27.1563
2003-11-27 | 4:00 | 5.581 | 1 | 4.811 | 0.32189 | 9.1149 | 27 | 27.1667
2003-11-27 | 4:15 | 5.614 | 1 | 4.844 | 0.32696 | 9.2585 | 27 | 27.1771
2003-11-27 | 4:30 | 5.592 | 1 | 4.822 | 0.32358 | 9.1626 | 27 | 27.1875
2003-11-27 | 4:45 | 5.611 | 1 | 4.841 | 0.3265 | 9.2454 | 27 | 27.1979
2003-11-27 | 5:00 | 5.6 | 1 | 4.83 | 0.3248 | 9.1974 | 27 | 27.2083
2003-11-27 | 5:15 | 5.625 | 1 | 4.855 | 0.32866 | 9.3066 | 27 | 27.2188
2003-11-27 | 5:30 | 5.614 | 1 | 4.844 | 0.32696 | 9.2585 | 27 | 27.2292
2003-11-27 | 5:45 | 5.614 | 1 | 4.844 | 0.32696 | 9.2585 | 27 | 27.2396
2003-11-27 | 6:00 | 5.618 | 1 | 4.848 | 0.32758 | 9.276 | 27 | 27.25
2003-11-27 | 6:15 | 5.6 | 1 | 4.83 | 0.3248 | 9.1974 | 27 | 27.2604
2003-11-27 | 6:30 | 5.633 | 1 | 4.863 | 0.3299 | 9.3417 | 27 | 27.2708
2003-11-27 | 6:45 | 5.614 | 1 | 4.844 | 0.32696 | 9.2585 | 27 | 27.2813
2003-11-27 | 7:00 | 5.651 | 1 | 4.881 | 0.3327 | 9.421 | 27 | 27.2917
2003-11-27 | 7:15 | 5.64 | 1 | 4.87 | 0.33099 | 9.3725 | 27 | 27.3021
2003-11-27 | 7:30 | 5.581 | 1 | 4.811 | 0.32189 | 9.1149 | 27 | 27.3125
2003-11-27 | 7:45 | 5.581 | 1 | 4.811 | 0.32189 | 9.1149 | 27 | 27.3229
2003-11-27 | 8:00 | 5.585 | 1 | 4.815 | 0.3225 | 9.1322 | 27 | 27.3333
2003-11-27 | 8:15 | 5.574 | 1 | 4.804 | 0.32082 | 9.0846 | 27 | 27.3438
2003-11-27 | 8:30 | 5.625 | 1 | 4.855 | 0.32866 | 9.3066 | 27 | 27.3542
2003-11-27 | 8:45 | 5.629 | 1 | 4.859 | 0.32928 | 9.3242 | 27 | 27.3646
2003-11-27 | 9:00 | 5.622 | 1 | 4.852 | 0.3282 | 9.2935 | 27 | 27.375
2003-11-27 | 9:15 | 5.666 | 1 | 4.896 | 0.33504 | 9.4873 | 27 | 27.3854
2003-11-27 | 9:30 | 5.596 | 1 | 4.826 | 0.32419 | 9.18 | 27 | 27.3958
2003-11-27 | 9:45 | 5.677 | 1 | 4.907 | 0.33677 | 9.5361 | 27 | 27.4063
2003-11-27 | 10:00 | 5.633 | 1 | 4.863 | 0.3299 | 9.3417 | 27 | 27.4167
2003-11-27 | 10:15 | 5.592 | 1 | 4.822 | 0.32358 | 9.1626 | 27 | 27.4271
2003-11-27 | 10:30 | 5.603 | 1 | 4.833 | 0.32527 | 9.2105 | 27 | 27.4375
2003-11-27 | 10:45 | 5.684 | 1 | 4.914 | 0.33786 | 9.5673 | 27 | 27.4479
2003-11-27 | 11:00 | 5.603 | 1 | 4.833 | 0.32527 | 9.2105 | 27 | 27.4583
2003-11-27 | 11:15 | 5.662 | 1 | 4.892 | 0.33442 | 9.4696 | 27 | 27.4688
2003-11-27 | 11:30 | 5.64 | 1 | 4.87 | 0.33099 | 9.3725 | 27 | 27.4792
2003-11-27 | 11:45 | 5.688 | 1 | 4.918 | 0.33849 | 9.5851 | 27 | 27.4896
2003-11-27 | 12:00 | 5.68 | 1 | 4.91 | 0.33724 | 9.5495 | 27 | 27.5
2003-11-27 | 12:15 | 5.677 | 1 | 4.907 | 0.33677 | 9.5361 | 27 | 27.5104
2003-11-27 | 12:30 | 5.688 | 1 | 4.918 | 0.33849 | 9.5851 | 27 | 27.5208
2003-11-27 | 12:45 | 5.728 | 1 | 4.958 | 0.34482 | 9.7643 | 27 | 27.5313
2003-11-27 | 13:00 | 5.669 | 1 | 4.899 | 0.33551 | 9.5006 | 27 | 27.5417
2003-11-27 | 13:15 | 5.633 | 1 | 4.863 | 0.3299 | 9.3417 | 27 | 27.5521
2003-11-27 | 13:30 | 5.666 | 1 | 4.896 | 0.33504 | 9.4873 | 27 | 27.5625
2003-11-27 | 13:45 | 5.651 | 1 | 4.881 | 0.3327 | 9.421 | 27 | 27.5729
2003-11-27 | 14:00 | 5.662 | 1 | 4.892 | 0.33442 | 9.4696 | 27 | 27.5833
2003-11-27 | 14:15 | 5.658 | 1 | 4.888 | 0.33379 | 9.4519 | 27 | 27.5938
2003-11-27 | 14:30 | 5.64 | 1 | 4.87 | 0.33099 | 9.3725 | 27 | 27.6042
2003-11-27 | 14:45 | 5.677 | 1 | 4.907 | 0.33677 | 9.5361 | 27 | 27.6146
2003-11-27 | 15:00 | 5.669 | 1 | 4.899 | 0.33551 | 9.5006 | 27 | 27.625
2003-11-27 | 15:15 | 5.658 | 1 | 4.888 | 0.33379 | 9.4519 | 27 | 27.6354
2003-11-27 | 15:30 | 5.662 | 1 | 4.892 | 0.33442 | 9.4696 | 27 | 27.6458
2003-11-27 | 15:45 | 5.633 | 1 | 4.863 | 0.3299 | 9.3417 | 27 | 27.6563
2003-11-27 | 16:00 | 5.658 | 1 | 4.888 | 0.33379 | 9.4519 | 27 | 27.6667
2003-11-27 | 16:15 | 5.618 | 1 | 4.848 | 0.32758 | 9.276 | 27 | 27.6771
2003-11-27 | 16:30 | 5.618 | 1 | 4.848 | 0.32758 | 9.276 | 27 | 27.6875
2003-11-27 | 16:45 | 5.658 | 1 | 4.888 | 0.33379 | 9.4519 | 27 | 27.6979
2003-11-27 | 17:00 | 5.673 | 1 | 4.903 | 0.33614 | 9.5184 | 27 | 27.7083
2003-11-27 | 17:15 | 5.662 | 1 | 4.892 | 0.33442 | 9.4696 | 27 | 27.7188
2003-11-27 | 17:30 | 5.688 | 1 | 4.918 | 0.33849 | 9.5851 | 27 | 27.7292
2003-11-27 | 17:45 | 5.629 | 1 | 4.859 | 0.32928 | 9.3242 | 27 | 27.7396
2003-11-27 | 18:00 | 5.625 | 1 | 4.855 | 0.32866 | 9.3066 | 27 | 27.75
2003-11-27 | 18:15 | 5.629 | 1 | 4.859 | 0.32928 | 9.3242 | 27 | 27.7604
2003-11-27 | 18:30 | 5.669 | 1 | 4.899 | 0.33551 | 9.5006 | 27 | 27.7708
2003-11-27 | 18:45 | 5.724 | 1 | 4.954 | 0.34419 | 9.7463 | 27 | 27.7813
2003-11-27 | 19:00 | 5.666 | 1 | 4.896 | 0.33504 | 9.4873 | 27 | 27.7917
2003-11-27 | 19:15 | 5.68 | 1 | 4.91 | 0.33724 | 9.5495 | 27 | 27.8021
2003-11-27 | 19:30 | 5.644 | 1 | 4.874 | 0.33161 | 9.3901 | 27 | 27.8125
2003-11-27 | 19:45 | 5.673 | 1 | 4.903 | 0.33614 | 9.5184 | 27 | 27.8229
2003-11-27 | 20:00 | 5.662 | 1 | 4.892 | 0.33442 | 9.4696 | 27 | 27.8333
2003-11-27 | 20:15 | 5.658 | 1 | 4.888 | 0.33379 | 9.4519 | 27 | 27.8438
2003-11-27 | 20:30 | 5.647 | 1 | 4.877 | 0.33208 | 9.4033 | 27 | 27.8542
2003-11-27 | 20:45 | 5.677 | 1 | 4.907 | 0.33677 | 9.5361 | 27 | 27.8646
2003-11-27 | 21:00 | 5.71 | 1 | 4.94 | 0.34197 | 9.6834 | 27 | 27.875
2003-11-27 | 21:15 | 5.702 | 1 | 4.932 | 0.3407 | 9.6476 | 27 | 27.8854
2003-11-27 | 21:30 | 5.717 | 1 | 4.947 | 0.34308 | 9.7148 | 27 | 27.8958
2003-11-27 | 21:45 | 5.666 | 1 | 4.896 | 0.33504 | 9.4873 | 27 | 27.9063
2003-11-27 | 22:00 | 5.691 | 1 | 4.921 | 0.33897 | 9.5984 | 27 | 27.9167
2003-11-27 | 22:15 | 5.71 | 1 | 4.94 | 0.34197 | 9.6834 | 27 | 27.9271
2003-11-27 | 22:30 | 5.673 | 1 | 4.903 | 0.33614 | 9.5184 | 27 | 27.9375
2003-11-27 | 22:45 | 5.702 | 1 | 4.932 | 0.3407 | 9.6476 | 27 | 27.9479
2003-11-27 | 23:00 | 5.651 | 1 | 4.881 | 0.3327 | 9.421 | 27 | 27.9583
2003-11-27 | 23:15 | 5.658 | 1 | 4.888 | 0.33379 | 9.4519 | 27 | 27.9688
2003-11-27 | 23:30 | 5.662 | 1 | 4.892 | 0.33442 | 9.4696 | 27 | 27.9792
2003-11-27 | 23:45 | 5.684 | 1 | 4.914 | 0.33786 | 9.5673 | 27 | 27.9896
2003-11-28 | 0:00 | 5.684 | 1 | 4.914 | 0.33786 | 9.5673 | 28 | 28
2003-11-28 | 0:15 | 5.688 | 1 | 4.918 | 0.33849 | 9.5851 | 28 | 28.0104
2003-11-28 | 0:30 | 5.673 | 1 | 4.903 | 0.33614 | 9.5184 | 28 | 28.0208
2003-11-28 | 0:45 | 5.754 | 1 | 4.984 | 0.34897 | 9.8817 | 28 | 28.0313
2003-11-28 | 1:00 | 5.699 | 1 | 4.929 | 0.34023 | 9.6342 | 28 | 28.0417
2003-11-28 | 1:15 | 5.739 | 1 | 4.969 | 0.34657 | 9.8139 | 28 | 28.0521
2003-11-28 | 1:30 | 5.717 | 1 | 4.947 | 0.34308 | 9.7148 | 28 | 28.0625
2003-11-28 | 1:45 | 5.702 | 1 | 4.932 | 0.3407 | 9.6476 | 28 | 28.0729
2003-11-28 | 2:00 | 5.651 | 1 | 4.881 | 0.3327 | 9.421 | 28 | 28.0833
2003-11-28 | 2:15 | 5.717 | 1 | 4.947 | 0.34308 | 9.7148 | 28 | 28.0938
2003-11-28 | 2:30 | 5.699 | 1 | 4.929 | 0.34023 | 9.6342 | 28 | 28.1042
2003-11-28 | 2:45 | 5.684 | 1 | 4.914 | 0.33786 | 9.5673 | 28 | 28.1146
2003-11-28 | 3:00 | 5.673 | 1 | 4.903 | 0.33614 | 9.5184 | 28 | 28.125
2003-11-28 | 3:15 | 5.695 | 1 | 4.925 | 0.3396 | 9.6163 | 28 | 28.1354
2003-11-28 | 3:30 | 5.673 | 1 | 4.903 | 0.33614 | 9.5184 | 28 | 28.1458
2003-11-28 | 3:45 | 5.64 | 1 | 4.87 | 0.33099 | 9.3725 | 28 | 28.1563
2003-11-28 | 4:00 | 5.64 | 1 | 4.87 | 0.33099 | 9.3725 | 28 | 28.1667
2003-11-28 | 4:15 | 5.662 | 1 | 4.892 | 0.33442 | 9.4696 | 28 | 28.1771
2003-11-28 | 4:30 | 5.644 | 1 | 4.874 | 0.33161 | 9.3901 | 28 | 28.1875
2003-11-28 | 4:45 | 5.728 | 1 | 4.958 | 0.34482 | 9.7643 | 28 | 28.1979
2003-11-28 | 5:00 | 5.695 | 1 | 4.925 | 0.3396 | 9.6163 | 28 | 28.2083
2003-11-28 | 5:15 | 5.64 | 1 | 4.87 | 0.33099 | 9.3725 | 28 | 28.2188
2003-11-28 | 5:30 | 5.684 | 1 | 4.914 | 0.33786 | 9.5673 | 28 | 28.2292
2003-11-28 | 5:45 | 5.677 | 1 | 4.907 | 0.33677 | 9.5361 | 28 | 28.2396
2003-11-28 | 6:00 | 5.677 | 1 | 4.907 | 0.33677 | 9.5361 | 28 | 28.25
2003-11-28 | 6:15 | 5.717 | 1 | 4.947 | 0.34308 | 9.7148 | 28 | 28.2604
2003-11-28 | 6:30 | 5.71 | 1 | 4.94 | 0.34197 | 9.6834 | 28 | 28.2708
2003-11-28 | 6:45 | 5.68 | 1 | 4.91 | 0.33724 | 9.5495 | 28 | 28.2813
2003-11-28 | 7:00 | 5.721 | 1 | 4.951 | 0.34371 | 9.7328 | 28 | 28.2917
2003-11-28 | 7:15 | 5.735 | 1 | 4.965 | 0.34594 | 9.7958 | 28 | 28.3021
2003-11-28 | 7:30 | 5.688 | 1 | 4.918 | 0.33849 | 9.5851 | 28 | 28.3125
2003-11-28 | 7:45 | 5.662 | 1 | 4.892 | 0.33442 | 9.4696 | 28 | 28.3229
2003-11-28 | 8:00 | 5.677 | 1 | 4.907 | 0.33677 | 9.5361 | 28 | 28.3333
2003-11-28 | 8:15 | 5.688 | 1 | 4.918 | 0.33849 | 9.5851 | 28 | 28.3438
2003-11-28 | 8:30 | 5.673 | 1 | 4.903 | 0.33614 | 9.5184 | 28 | 28.3542
2003-11-28 | 8:45 | 5.68 | 1 | 4.91 | 0.33724 | 9.5495 | 28 | 28.3646
2003-11-28 | 9:00 | 5.754 | 1 | 4.984 | 0.34897 | 9.8817 | 28 | 28.375
2003-11-28 | 9:15 | 5.86 | 1 | 5.09 | 0.36617 | 10.3689 | 28 | 28.3854
2003-11-28 | 9:30 | 6.169 | 1 | 5.399 | 0.419 | 11.8647 | 28 | 28.3958
2003-11-28 | 9:45 | 6.36 | 1 | 5.59 | 0.45366 | 12.8463 | 28 | 28.4063
2003-11-28 | 10:00 | 6.382 | 1 | 5.612 | 0.45776 | 12.9622 | 28 | 28.4167
2003-11-28 | 10:15 | 6.51 | 1 | 5.74 | 0.48198 | 13.6481 | 28 | 28.4271
2003-11-28 | 10:30 | 6.525 | 1 | 5.755 | 0.48486 | 13.7298 | 28 | 28.4375
2003-11-28 | 10:45 | 6.444 | 1 | 5.674 | 0.4694 | 13.292 | 28 | 28.4479
2003-11-28 | 11:00 | 6.631 | 1 | 5.861 | 0.50553 | 14.3149 | 28 | 28.4583
2003-11-28 | 11:15 | 6.969 | 1 | 6.199 | 0.57467 | 16.2729 | 28 | 28.4688
2003-11-28 | 11:30 | 6.98 | 1 | 6.21 | 0.57701 | 16.339 | 28 | 28.4792
2003-11-28 | 11:45 | 6.833 | 1 | 6.063 | 0.54625 | 15.4681 | 28 | 28.4896
2003-11-28 | 12:00 | 6.694 | 1 | 5.924 | 0.51804 | 14.6692 | 28 | 28.5
2003-11-28 | 12:15 | 6.664 | 1 | 5.894 | 0.51206 | 14.4999 | 28 | 28.5104
2003-11-28 | 12:30 | 6.547 | 1 | 5.777 | 0.48911 | 13.8501 | 28 | 28.5208
2003-11-28 | 12:45 | 6.481 | 1 | 5.711 | 0.47643 | 13.491 | 28 | 28.5313
2003-11-28 | 13:00 | 6.396 | 1 | 5.626 | 0.46037 | 13.0362 | 28 | 28.5417
2003-11-28 | 13:15 | 6.316 | 1 | 5.546 | 0.44554 | 12.6163 | 28 | 28.5521
2003-11-28 | 13:30 | 6.367 | 1 | 5.597 | 0.45496 | 12.8831 | 28 | 28.5625
2003-11-28 | 13:45 | 6.345 | 1 | 5.575 | 0.45088 | 12.7676 | 28 | 28.5729
2003-11-28 | 14:00 | 6.33 | 1 | 5.56 | 0.44812 | 12.6892 | 28 | 28.5833
2003-11-28 | 14:15 | 6.283 | 1 | 5.513 | 0.4395 | 12.4453 | 28 | 28.5938
2003-11-28 | 14:30 | 6.305 | 1 | 5.535 | 0.44352 | 12.5591 | 28 | 28.6042
2003-11-28 | 14:45 | 6.253 | 1 | 5.483 | 0.43405 | 12.291 | 28 | 28.6146
2003-11-28 | 15:00 | 6.297 | 1 | 5.527 | 0.44206 | 12.5177 | 28 | 28.625
2003-11-28 | 15:15 | 6.22 | 1 | 5.45 | 0.4281 | 12.1225 | 28 | 28.6354
2003-11-28 | 15:30 | 6.191 | 1 | 5.421 | 0.42291 | 11.9755 | 28 | 28.6458
2003-11-28 | 15:45 | 6.191 | 1 | 5.421 | 0.42291 | 11.9755 | 28 | 28.6563
2003-11-28 | 16:00 | 6.128 | 1 | 5.358 | 0.41176 | 11.6597 | 28 | 28.6667
2003-11-28 | 16:15 | 6.154 | 1 | 5.384 | 0.41634 | 11.7894 | 28 | 28.6771
2003-11-28 | 16:30 | 6.194 | 1 | 5.424 | 0.42345 | 11.9907 | 28 | 28.6875
2003-11-28 | 16:45 | 6.143 | 1 | 5.373 | 0.4144 | 11.7344 | 28 | 28.6979
2003-11-28 | 17:00 | 6.132 | 1 | 5.362 | 0.41246 | 11.6796 | 28 | 28.7083
2003-11-28 | 17:15 | 6.345 | 1 | 5.575 | 0.45088 | 12.7676 | 28 | 28.7188
2003-11-28 | 17:30 | 6.492 | 1 | 5.722 | 0.47853 | 13.5505 | 28 | 28.7292
2003-11-28 | 17:45 | 6.481 | 1 | 5.711 | 0.47643 | 13.491 | 28 | 28.7396
2003-11-28 | 18:00 | 6.474 | 1 | 5.704 | 0.4751 | 13.4532 | 28 | 28.75
2003-11-28 | 18:15 | 6.462 | 1 | 5.692 | 0.47281 | 13.3886 | 28 | 28.7604
2003-11-28 | 18:30 | 6.411 | 1 | 5.641 | 0.46318 | 13.1159 | 28 | 28.7708
2003-11-28 | 18:45 | 6.404 | 1 | 5.634 | 0.46187 | 13.0787 | 28 | 28.7813
2003-11-28 | 19:00 | 6.294 | 1 | 5.524 | 0.44151 | 12.5021 | 28 | 28.7917
2003-11-28 | 19:15 | 6.554 | 1 | 5.784 | 0.49047 | 13.8885 | 28 | 28.8021
2003-11-28 | 19:30 | 6.973 | 1 | 6.203 | 0.57552 | 16.2969 | 28 | 28.8125
2003-11-28 | 19:45 | 7.079 | 1 | 6.309 | 0.59826 | 16.9407 | 28 | 28.8229
2003-11-28 | 20:00 | 6.999 | 1 | 6.229 | 0.58105 | 16.4535 | 28 | 28.8333
2003-11-28 | 20:15 | 6.936 | 1 | 6.166 | 0.5677 | 16.0755 | 28 | 28.8438
2003-11-28 | 20:30 | 6.841 | 1 | 6.071 | 0.5479 | 15.5148 | 28 | 28.8542
2003-11-28 | 20:45 | 6.775 | 1 | 6.005 | 0.53438 | 15.1318 | 28 | 28.8646
2003-11-28 | 21:00 | 6.698 | 1 | 5.928 | 0.51884 | 14.6918 | 28 | 28.875
2003-11-28 | 21:15 | 6.672 | 1 | 5.902 | 0.51365 | 14.5449 | 28 | 28.8854
2003-11-28 | 21:30 | 6.631 | 1 | 5.861 | 0.50553 | 14.3149 | 28 | 28.8958
2003-11-28 | 21:45 | 6.65 | 1 | 5.88 | 0.50928 | 14.4212 | 28 | 28.9063
2003-11-28 | 22:00 | 6.775 | 1 | 6.005 | 0.53438 | 15.1318 | 28 | 28.9167
2003-11-28 | 22:15 | 6.819 | 1 | 6.049 | 0.54337 | 15.3865 | 28 | 28.9271
2003-11-28 | 22:30 | 6.782 | 1 | 6.012 | 0.5358 | 15.1722 | 28 | 28.9375
2003-11-28 | 22:45 | 6.653 | 1 | 5.883 | 0.50988 | 14.4381 | 28 | 28.9479
2003-11-28 | 23:00 | 6.694 | 1 | 5.924 | 0.51804 | 14.6692 | 28 | 28.9583
2003-11-28 | 23:15 | 6.664 | 1 | 5.894 | 0.51206 | 14.4999 | 28 | 28.9688
2003-11-28 | 23:30 | 6.628 | 1 | 5.858 | 0.50494 | 14.2981 | 28 | 28.9792
2003-11-28 | 23:45 | 6.595 | 1 | 5.825 | 0.49845 | 14.1146 | 28 | 28.9896
2003-11-29 | 0:00 | 6.617 | 1 | 5.847 | 0.50277 | 14.2368 | 29 | 29
2003-11-29 | 0:15 | 6.624 | 1 | 5.854 | 0.50415 | 14.2758 | 29 | 29.0104
2003-11-29 | 0:30 | 6.514 | 1 | 5.744 | 0.48275 | 13.6699 | 29 | 29.0208
2003-11-29 | 0:45 | 6.551 | 1 | 5.781 | 0.48989 | 13.8721 | 29 | 29.0313
2003-11-29 | 1:00 | 6.477 | 1 | 5.707 | 0.47567 | 13.4694 | 29 | 29.0417
2003-11-29 | 1:15 | 6.499 | 1 | 5.729 | 0.47987 | 13.5884 | 29 | 29.0521
2003-11-29 | 1:30 | 6.466 | 1 | 5.696 | 0.47357 | 13.4101 | 29 | 29.0625
2003-11-29 | 1:45 | 6.503 | 1 | 5.733 | 0.48064 | 13.6101 | 29 | 29.0729
2003-11-29 | 2:00 | 6.448 | 1 | 5.678 | 0.47016 | 13.3134 | 29 | 29.0833
2003-11-29 | 2:15 | 6.389 | 1 | 5.619 | 0.45906 | 12.9992 | 29 | 29.0938
2003-11-29 | 2:30 | 6.415 | 1 | 5.645 | 0.46393 | 13.1371 | 29 | 29.1042
2003-11-29 | 2:45 | 6.349 | 1 | 5.579 | 0.45162 | 12.7886 | 29 | 29.1146
2003-11-29 | 3:00 | 6.389 | 1 | 5.619 | 0.45906 | 12.9992 | 29 | 29.125
2003-11-29 | 3:15 | 6.349 | 1 | 5.579 | 0.45162 | 12.7886 | 29 | 29.1354
2003-11-29 | 3:30 | 6.345 | 1 | 5.575 | 0.45088 | 12.7676 | 29 | 29.1458
2003-11-29 | 3:45 | 6.352 | 1 | 5.582 | 0.45218 | 12.8043 | 29 | 29.1563
2003-11-29 | 4:00 | 6.356 | 1 | 5.586 | 0.45292 | 12.8253 | 29 | 29.1667
2003-11-29 | 4:15 | 6.308 | 1 | 5.538 | 0.44407 | 12.5747 | 29 | 29.1771
2003-11-29 | 4:30 | 6.33 | 1 | 5.56 | 0.44812 | 12.6892 | 29 | 29.1875
2003-11-29 | 4:45 | 6.294 | 1 | 5.524 | 0.44151 | 12.5021 | 29 | 29.1979
2003-11-29 | 5:00 | 6.283 | 1 | 5.513 | 0.4395 | 12.4453 | 29 | 29.2083
2003-11-29 | 5:15 | 6.305 | 1 | 5.535 | 0.44352 | 12.5591 | 29 | 29.2188
2003-11-29 | 5:30 | 6.242 | 1 | 5.472 | 0.43206 | 12.2347 | 29 | 29.2292
2003-11-29 | 5:45 | 6.25 | 1 | 5.48 | 0.43351 | 12.2756 | 29 | 29.2396
2003-11-29 | 6:00 | 6.191 | 1 | 5.421 | 0.42291 | 11.9755 | 29 | 29.25
2003-11-29 | 6:15 | 6.275 | 1 | 5.505 | 0.43804 | 12.404 | 29 | 29.2604
2003-11-29 | 6:30 | 6.25 | 1 | 5.48 | 0.43351 | 12.2756 | 29 | 29.2708
2003-11-29 | 6:45 | 6.242 | 1 | 5.472 | 0.43206 | 12.2347 | 29 | 29.2813
2003-11-29 | 7:00 | 6.202 | 1 | 5.432 | 0.42488 | 12.0311 | 29 | 29.2917
2003-11-29 | 7:15 | 6.231 | 1 | 5.461 | 0.43008 | 12.1785 | 29 | 29.3021
2003-11-29 | 7:30 | 6.283 | 1 | 5.513 | 0.4395 | 12.4453 | 29 | 29.3125
2003-11-29 | 7:45 | 6.231 | 1 | 5.461 | 0.43008 | 12.1785 | 29 | 29.3229
2003-11-29 | 8:00 | 6.158 | 1 | 5.388 | 0.41705 | 11.8095 | 29 | 29.3333
2003-11-29 | 8:15 | 6.205 | 1 | 5.435 | 0.42541 | 12.0463 | 29 | 29.3438
2003-11-29 | 8:30 | 6.187 | 1 | 5.417 | 0.4222 | 11.9553 | 29 | 29.3542
2003-11-29 | 8:45 | 6.202 | 1 | 5.432 | 0.42488 | 12.0311 | 29 | 29.3646
2003-11-29 | 9:00 | 6.202 | 1 | 5.432 | 0.42488 | 12.0311 | 29 | 29.375
2003-11-29 | 9:15 | 6.161 | 1 | 5.391 | 0.41758 | 11.8245 | 29 | 29.3854
2003-11-29 | 9:30 | 6.202 | 1 | 5.432 | 0.42488 | 12.0311 | 29 | 29.3958
2003-11-29 | 9:45 | 6.161 | 1 | 5.391 | 0.41758 | 11.8245 | 29 | 29.4063
2003-11-29 | 10:00 | 6.136 | 1 | 5.366 | 0.41316 | 11.6995 | 29 | 29.4167
2003-11-29 | 10:15 | 6.154 | 1 | 5.384 | 0.41634 | 11.7894 | 29 | 29.4271
2003-11-29 | 10:30 | 6.165 | 1 | 5.395 | 0.41829 | 11.8446 | 29 | 29.4375
2003-11-29 | 10:45 | 6.121 | 1 | 5.351 | 0.41053 | 11.6249 | 29 | 29.4479
2003-11-29 | 11:00 | 6.136 | 1 | 5.366 | 0.41316 | 11.6995 | 29 | 29.4583
2003-11-29 | 11:15 | 6.121 | 1 | 5.351 | 0.41053 | 11.6249 | 29 | 29.4688
2003-11-29 | 11:30 | 6.147 | 1 | 5.377 | 0.4151 | 11.7544 | 29 | 29.4792
2003-11-29 | 11:45 | 6.084 | 1 | 5.314 | 0.40407 | 11.4419 | 29 | 29.4896
2003-11-29 | 12:00 | 6.132 | 1 | 5.362 | 0.41246 | 11.6796 | 29 | 29.5
2003-11-29 | 12:15 | 6.088 | 1 | 5.318 | 0.40476 | 11.4616 | 29 | 29.5104
2003-11-29 | 12:30 | 6.187 | 1 | 5.417 | 0.4222 | 11.9553 | 29 | 29.5208
2003-11-29 | 12:45 | 6.154 | 1 | 5.384 | 0.41634 | 11.7894 | 29 | 29.5313
2003-11-29 | 13:00 | 6.103 | 1 | 5.333 | 0.40738 | 11.5356 | 29 | 29.5417
2003-11-29 | 13:15 | 6.095 | 1 | 5.325 | 0.40598 | 11.4961 | 29 | 29.5521
2003-11-29 | 13:30 | 6.077 | 1 | 5.307 | 0.40285 | 11.4074 | 29 | 29.5625
2003-11-29 | 13:45 | 6.062 | 1 | 5.292 | 0.40025 | 11.3339 | 29 | 29.5729
2003-11-29 | 14:00 | 6.103 | 1 | 5.333 | 0.40738 | 11.5356 | 29 | 29.5833
2003-11-29 | 14:15 | 6.106 | 1 | 5.336 | 0.4079 | 11.5505 | 29 | 29.5938
2003-11-29 | 14:30 | 6.099 | 1 | 5.329 | 0.40668 | 11.5159 | 29 | 29.6042
2003-11-29 | 14:45 | 6.081 | 1 | 5.311 | 0.40355 | 11.4271 | 29 | 29.6146
2003-11-29 | 15:00 | 6.15 | 1 | 5.38 | 0.41563 | 11.7694 | 29 | 29.625
2003-11-29 | 15:15 | 6.033 | 1 | 5.263 | 0.39525 | 11.1923 | 29 | 29.6354
2003-11-29 | 15:30 | 6.022 | 1 | 5.252 | 0.39337 | 11.1389 | 29 | 29.6458
2003-11-29 | 15:45 | 6.077 | 1 | 5.307 | 0.40285 | 11.4074 | 29 | 29.6563
2003-11-29 | 16:00 | 6.033 | 1 | 5.263 | 0.39525 | 11.1923 | 29 | 29.6667
2003-11-29 | 16:15 | 6.015 | 1 | 5.245 | 0.39217 | 11.105 | 29 | 29.6771
2003-11-29 | 16:30 | 5.967 | 1 | 5.197 | 0.38401 | 10.874 | 29 | 29.6875
2003-11-29 | 16:45 | 5.993 | 1 | 5.223 | 0.38842 | 10.9988 | 29 | 29.6979
2003-11-29 | 17:00 | 6.018 | 1 | 5.248 | 0.39268 | 11.1195 | 29 | 29.7083
2003-11-29 | 17:15 | 5.985 | 1 | 5.215 | 0.38706 | 10.9603 | 29 | 29.7188
2003-11-29 | 17:30 | 6.037 | 1 | 5.267 | 0.39594 | 11.2118 | 29 | 29.7292
2003-11-29 | 17:45 | 6.018 | 1 | 5.248 | 0.39268 | 11.1195 | 29 | 29.7396
2003-11-29 | 18:00 | 6.073 | 1 | 5.303 | 0.40216 | 11.3878 | 29 | 29.75
2003-11-29 | 18:15 | 6.015 | 1 | 5.245 | 0.39217 | 11.105 | 29 | 29.7604
2003-11-29 | 18:30 | 6.033 | 1 | 5.263 | 0.39525 | 11.1923 | 29 | 29.7708
2003-11-29 | 18:45 | 6.007 | 1 | 5.237 | 0.3908 | 11.0663 | 29 | 29.7813
2003-11-29 | 19:00 | 6.004 | 1 | 5.234 | 0.39029 | 11.0518 | 29 | 29.7917
2003-11-29 | 19:15 | 6.029 | 1 | 5.259 | 0.39457 | 11.1729 | 29 | 29.8021
2003-11-29 | 19:30 | 5.993 | 1 | 5.223 | 0.38842 | 10.9988 | 29 | 29.8125
2003-11-29 | 19:45 | 5.978 | 1 | 5.208 | 0.38587 | 10.9267 | 29 | 29.8229
2003-11-29 | 20:00 | 6.004 | 1 | 5.234 | 0.39029 | 11.0518 | 29 | 29.8333
2003-11-29 | 20:15 | 5.941 | 1 | 5.171 | 0.37963 | 10.75 | 29 | 29.8438
2003-11-29 | 20:30 | 5.97 | 1 | 5.2 | 0.38452 | 10.8884 | 29 | 29.8542
2003-11-29 | 20:45 | 6.007 | 1 | 5.237 | 0.3908 | 11.0663 | 29 | 29.8646
2003-11-29 | 21:00 | 6 | 1 | 5.23 | 0.38961 | 11.0325 | 29 | 29.875
2003-11-29 | 21:15 | 6.018 | 1 | 5.248 | 0.39268 | 11.1195 | 29 | 29.8854
2003-11-29 | 21:30 | 5.956 | 1 | 5.186 | 0.38216 | 10.8214 | 29 | 29.8958
2003-11-29 | 21:45 | 5.981 | 1 | 5.211 | 0.38638 | 10.9411 | 29 | 29.9063
2003-11-29 | 22:00 | 5.989 | 1 | 5.219 | 0.38774 | 10.9795 | 29 | 29.9167
2003-11-29 | 22:15 | 6.011 | 1 | 5.241 | 0.39149 | 11.0857 | 29 | 29.9271
2003-11-29 | 22:30 | 5.959 | 1 | 5.189 | 0.38266 | 10.8358 | 29 | 29.9375
2003-11-29 | 22:45 | 5.948 | 1 | 5.178 | 0.38081 | 10.7833 | 29 | 29.9479
2003-11-29 | 23:00 | 5.912 | 1 | 5.142 | 0.37478 | 10.6127 | 29 | 29.9583
2003-11-29 | 23:15 | 5.912 | 1 | 5.142 | 0.37478 | 10.6127 | 29 | 29.9688
2003-11-29 | 23:30 | 5.97 | 1 | 5.2 | 0.38452 | 10.8884 | 29 | 29.9792
2003-11-29 | 23:45 | 5.904 | 1 | 5.134 | 0.37345 | 10.5749 | 29 | 29.9896
2003-11-30 | 0:00 | 5.926 | 1 | 5.156 | 0.37712 | 10.6788 | 30 | 30
2003-11-30 | 0:15 | 5.948 | 1 | 5.178 | 0.38081 | 10.7833 | 30 | 30.0104
2003-11-30 | 0:30 | 5.937 | 1 | 5.167 | 0.37896 | 10.731 | 30 | 30.0208
2003-11-30 | 0:45 | 5.904 | 1 | 5.134 | 0.37345 | 10.5749 | 30 | 30.0313
2003-11-30 | 1:00 | 5.974 | 1 | 5.204 | 0.3852 | 10.9075 | 30 | 30.0417
2003-11-30 | 1:15 | 5.912 | 1 | 5.142 | 0.37478 | 10.6127 | 30 | 30.0521
2003-11-30 | 1:30 | 5.864 | 1 | 5.094 | 0.36683 | 10.3875 | 30 | 30.0625
2003-11-30 | 1:45 | 5.941 | 1 | 5.171 | 0.37963 | 10.75 | 30 | 30.0729
2003-11-30 | 2:00 | 5.956 | 1 | 5.186 | 0.38216 | 10.8214 | 30 | 30.0833
2003-11-30 | 2:15 | 5.919 | 1 | 5.149 | 0.37595 | 10.6457 | 30 | 30.0938
2003-11-30 | 2:30 | 5.989 | 1 | 5.219 | 0.38774 | 10.9795 | 30 | 30.1042
2003-11-30 | 2:45 | 5.923 | 1 | 5.153 | 0.37662 | 10.6646 | 30 | 30.1146
2003-11-30 | 3:00 | 5.919 | 1 | 5.149 | 0.37595 | 10.6457 | 30 | 30.125
2003-11-30 | 3:15 | 5.919 | 1 | 5.149 | 0.37595 | 10.6457 | 30 | 30.1354
2003-11-30 | 3:30 | 5.919 | 1 | 5.149 | 0.37595 | 10.6457 | 30 | 30.1458
2003-11-30 | 3:45 | 5.941 | 1 | 5.171 | 0.37963 | 10.75 | 30 | 30.1563
2003-11-30 | 4:00 | 5.945 | 1 | 5.175 | 0.38031 | 10.769 | 30 | 30.1667
2003-11-30 | 4:15 | 5.875 | 1 | 5.105 | 0.36865 | 10.4389 | 30 | 30.1771
2003-11-30 | 4:30 | 5.923 | 1 | 5.153 | 0.37662 | 10.6646 | 30 | 30.1875
2003-11-30 | 4:45 | 5.915 | 1 | 5.145 | 0.37528 | 10.6268 | 30 | 30.1979
2003-11-30 | 5:00 | 5.948 | 1 | 5.178 | 0.38081 | 10.7833 | 30 | 30.2083
2003-11-30 | 5:15 | 5.904 | 1 | 5.134 | 0.37345 | 10.5749 | 30 | 30.2188
2003-11-30 | 5:30 | 5.86 | 1 | 5.09 | 0.36617 | 10.3689 | 30 | 30.2292
2003-11-30 | 5:45 | 5.952 | 1 | 5.182 | 0.38148 | 10.8024 | 30 | 30.2396
2003-11-30 | 6:00 | 5.952 | 1 | 5.182 | 0.38148 | 10.8024 | 30 | 30.25
2003-11-30 | 6:15 | 5.912 | 1 | 5.142 | 0.37478 | 10.6127 | 30 | 30.2604
2003-11-30 | 6:30 | 5.941 | 1 | 5.171 | 0.37963 | 10.75 | 30 | 30.2708
2003-11-30 | 6:45 | 5.915 | 1 | 5.145 | 0.37528 | 10.6268 | 30 | 30.2813
2003-11-30 | 7:00 | 5.901 | 1 | 5.131 | 0.37295 | 10.5608 | 30 | 30.2917
2003-11-30 | 7:15 | 5.941 | 1 | 5.171 | 0.37963 | 10.75 | 30 | 30.3021
2003-11-30 | 7:30 | 5.879 | 1 | 5.109 | 0.36931 | 10.4576 | 30 | 30.3125
2003-11-30 | 7:45 | 5.893 | 1 | 5.123 | 0.37162 | 10.5232 | 30 | 30.3229
2003-11-30 | 8:00 | 5.908 | 1 | 5.138 | 0.37412 | 10.5938 | 30 | 30.3333
2003-11-30 | 8:15 | 5.915 | 1 | 5.145 | 0.37528 | 10.6268 | 30 | 30.3438
2003-11-30 | 8:30 | 5.908 | 1 | 5.138 | 0.37412 | 10.5938 | 30 | 30.3542
2003-11-30 | 8:45 | 5.89 | 1 | 5.12 | 0.37113 | 10.5091 | 30 | 30.3646
2003-11-30 | 9:00 | 5.912 | 1 | 5.142 | 0.37478 | 10.6127 | 30 | 30.375
2003-11-30 | 9:15 | 5.882 | 1 | 5.112 | 0.3698 | 10.4716 | 30 | 30.3854
2003-11-30 | 9:30 | 5.934 | 1 | 5.164 | 0.37846 | 10.7168 | 30 | 30.3958
2003-11-30 | 9:45 | 5.948 | 1 | 5.178 | 0.38081 | 10.7833 | 30 | 30.4063
2003-11-30 | 10:00 | 5.952 | 1 | 5.182 | 0.38148 | 10.8024 | 30 | 30.4167
2003-11-30 | 10:15 | 5.926 | 1 | 5.156 | 0.37712 | 10.6788 | 30 | 30.4271
2003-11-30 | 10:30 | 5.893 | 1 | 5.123 | 0.37162 | 10.5232 | 30 | 30.4375
2003-11-30 | 10:45 | 5.952 | 1 | 5.182 | 0.38148 | 10.8024 | 30 | 30.4479
2003-11-30 | 11:00 | 5.967 | 1 | 5.197 | 0.38401 | 10.874 | 30 | 30.4583
2003-11-30 | 11:15 | 5.93 | 1 | 5.16 | 0.37779 | 10.6978 | 30 | 30.4688
2003-11-30 | 11:30 | 5.912 | 1 | 5.142 | 0.37478 | 10.6127 | 30 | 30.4792
2003-11-30 | 11:45 | 5.93 | 1 | 5.16 | 0.37779 | 10.6978 | 30 | 30.4896
2003-11-30 | 12:00 | 5.93 | 1 | 5.16 | 0.37779 | 10.6978 | 30 | 30.5
2003-11-30 | 12:15 | 5.915 | 1 | 5.145 | 0.37528 | 10.6268 | 30 | 30.5104
2003-11-30 | 12:30 | 5.875 | 1 | 5.105 | 0.36865 | 10.4389 | 30 | 30.5208
2003-11-30 | 12:45 | 5.978 | 1 | 5.208 | 0.38587 | 10.9267 | 30 | 30.5313
2003-11-30 | 13:00 | 5.952 | 1 | 5.182 | 0.38148 | 10.8024 | 30 | 30.5417
2003-11-30 | 13:15 | 5.901 | 1 | 5.131 | 0.37295 | 10.5608 | 30 | 30.5521
2003-11-30 | 13:30 | 5.937 | 1 | 5.167 | 0.37896 | 10.731 | 30 | 30.5625
2003-11-30 | 13:45 | 5.945 | 1 | 5.175 | 0.38031 | 10.769 | 30 | 30.5729
2003-11-30 | 14:00 | 5.97 | 1 | 5.2 | 0.38452 | 10.8884 | 30 | 30.5833
2003-11-30 | 14:15 | 5.923 | 1 | 5.153 | 0.37662 | 10.6646 | 30 | 30.5938
2003-11-30 | 14:30 | 5.956 | 1 | 5.186 | 0.38216 | 10.8214 | 30 | 30.6042
2003-11-30 | 14:45 | 5.901 | 1 | 5.131 | 0.37295 | 10.5608 | 30 | 30.6146
2003-11-30 | 15:00 | 5.879 | 1 | 5.109 | 0.36931 | 10.4576 | 30 | 30.625
2003-11-30 | 15:15 | 5.853 | 1 | 5.083 | 0.36502 | 10.3363 | 30 | 30.6354
2003-11-30 | 15:30 | 5.915 | 1 | 5.145 | 0.37528 | 10.6268 | 30 | 30.6458
2003-11-30 | 15:45 | 5.915 | 1 | 5.145 | 0.37528 | 10.6268 | 30 | 30.6563
2003-11-30 | 16:00 | 5.893 | 1 | 5.123 | 0.37162 | 10.5232 | 30 | 30.6667
2003-11-30 | 16:15 | 5.897 | 1 | 5.127 | 0.37229 | 10.542 | 30 | 30.6771
2003-11-30 | 16:30 | 5.875 | 1 | 5.105 | 0.36865 | 10.4389 | 30 | 30.6875
2003-11-30 | 16:45 | 5.882 | 1 | 5.112 | 0.3698 | 10.4716 | 30 | 30.6979
2003-11-30 | 17:00 | 5.89 | 1 | 5.12 | 0.37113 | 10.5091 | 30 | 30.7083
2003-11-30 | 17:15 | 5.882 | 1 | 5.112 | 0.3698 | 10.4716 | 30 | 30.7188
2003-11-30 | 17:30 | 5.901 | 1 | 5.131 | 0.37295 | 10.5608 | 30 | 30.7292
2003-11-30 | 17:45 | 5.853 | 1 | 5.083 | 0.36502 | 10.3363 | 30 | 30.7396
2003-11-30 | 18:00 | 5.857 | 1 | 5.087 | 0.36568 | 10.3549 | 30 | 30.75
2003-11-30 | 18:15 | 5.923 | 1 | 5.153 | 0.37662 | 10.6646 | 30 | 30.7604
2003-11-30 | 18:30 | 5.956 | 1 | 5.186 | 0.38216 | 10.8214 | 30 | 30.7708
2003-11-30 | 18:45 | 5.934 | 1 | 5.164 | 0.37846 | 10.7168 | 30 | 30.7813
2003-11-30 | 19:00 | 5.86 | 1 | 5.09 | 0.36617 | 10.3689 | 30 | 30.7917
2003-11-30 | 19:15 | 5.886 | 1 | 5.116 | 0.37046 | 10.4904 | 30 | 30.8021
2003-11-30 | 19:30 | 5.901 | 1 | 5.131 | 0.37295 | 10.5608 | 30 | 30.8125
2003-11-30 | 19:45 | 5.879 | 1 | 5.109 | 0.36931 | 10.4576 | 30 | 30.8229
2003-11-30 | 20:00 | 5.923 | 1 | 5.153 | 0.37662 | 10.6646 | 30 | 30.8333
2003-11-30 | 20:15 | 5.915 | 1 | 5.145 | 0.37528 | 10.6268 | 30 | 30.8438
2003-11-30 | 20:30 | 5.908 | 1 | 5.138 | 0.37412 | 10.5938 | 30 | 30.8542
2003-11-30 | 20:45 | 5.89 | 1 | 5.12 | 0.37113 | 10.5091 | 30 | 30.8646
2003-11-30 | 21:00 | 5.901 | 1 | 5.131 | 0.37295 | 10.5608 | 30 | 30.875
2003-11-30 | 21:15 | 5.923 | 1 | 5.153 | 0.37662 | 10.6646 | 30 | 30.8854
2003-11-30 | 21:30 | 5.908 | 1 | 5.138 | 0.37412 | 10.5938 | 30 | 30.8958
2003-11-30 | 21:45 | 5.897 | 1 | 5.127 | 0.37229 | 10.542 | 30 | 30.9063
2003-11-30 | 22:00 | 5.893 | 1 | 5.123 | 0.37162 | 10.5232 | 30 | 30.9167
2003-11-30 | 22:15 | 5.97 | 1 | 5.2 | 0.38452 | 10.8884 | 30 | 30.9271
2003-11-30 | 22:30 | 5.926 | 1 | 5.156 | 0.37712 | 10.6788 | 30 | 30.9375
2003-11-30 | 22:45 | 5.886 | 1 | 5.116 | 0.37046 | 10.4904 | 30 | 30.9479
2003-11-30 | 23:00 | 5.915 | 1 | 5.145 | 0.37528 | 10.6268 | 30 | 30.9583
2003-11-30 | 23:15 | 5.923 | 1 | 5.153 | 0.37662 | 10.6646 | 30 | 30.9688
2003-11-30 | 23:30 | 5.945 | 1 | 5.175 | 0.38031 | 10.769 | 30 | 30.9792
2003-11-30 | 23:45 | 5.868 | 1 | 5.098 | 0.36749 | 10.4062 | 30 | 30.9896

## Daily
|  |  | 900 | Seconds per interval
|  |  | 1000 | liters/m3
Monthly Summary
|  |  | Feet3/month | Liters/month | meters3/month
|  |  | #VALUE! | #VALUE! | #VALUE!
Daily Summary
| Data |  | Feet3/day | Liters/day | meters3/day | 33
Date | Average of Q(l/s) | Average of Q(ft^3/s) | #VALUE! | #VALUE! | #VALUE!
2003-11-01 | 11.9829 | 0.42317 | 380.8553 | 342769.794 | 342.7698
2003-11-02 | 11.8047 | 0.41688 | 375.1919 | 337672.749 | 337.6727
2003-11-03 | 11.5703 | 0.4086 | 367.7433 | 330968.9449 | 330.9689
2003-11-04 | 11.2174 | 0.39614 | 356.5265 | 320873.8135 | 320.8738
2003-11-05 | 11.1089 | 0.39231 | 353.0759 | 317768.3513 | 317.7684
2003-11-06 | 10.6486 | 0.37605 | 338.446 | 304601.3817 | 304.6014
2003-11-07 | 10.4632 | 0.3695 | 332.5539 | 299298.5323 | 299.2985
2003-11-08 | 10.2844 | 0.36319 | 326.8713 | 294184.2114 | 294.1842
2003-11-09 | 9.5508 | 0.33728 | 303.5564 | 273200.7359 | 273.2007
2003-11-10 | 9.3262 | 0.32935 | 296.4155 | 266773.9525 | 266.774
2003-11-11 | 9.234 | 0.3261 | 293.4876 | 264138.875 | 264.1389
2003-11-12 | 9.5807 | 0.33834 | 304.5058 | 274055.1939 | 274.0552
2003-11-13 | 8.7438 | 0.30879 | 277.9071 | 250116.3988 | 250.1164
2003-11-14 | 8.2179 | 0.29021 | 261.1915 | 235072.3712 | 235.0724
2003-11-15 | 7.6607 | 0.27053 | 243.481 | 219132.8695 | 219.1329
2003-11-16 | 7.3977 | 0.26125 | 235.1229 | 211610.6237 | 211.6106
2003-11-17 | 7.2222 | 0.25505 | 229.5435 | 206589.1153 | 206.5891
2003-11-18 | 6.9246 | 0.24454 | 220.0861 | 198077.508 | 198.0775
2003-11-19 | 9.7827 | 0.34547 | 310.9245 | 279832.0653 | 279.8321
2003-11-20 | 12.0256 | 0.42468 | 382.2116 | 343990.484 | 343.9905
2003-11-21 | 9.5589 | 0.33757 | 303.8144 | 273432.9553 | 273.433
2003-11-22 | 8.9732 | 0.31689 | 285.1966 | 256676.9285 | 256.6769
2003-11-23 | 8.948 | 0.316 | 284.398 | 255958.1837 | 255.9582
2003-11-24 | 9.4173 | 0.33257 | 299.3124 | 269381.1435 | 269.3811
2003-11-25 | 9.9879 | 0.35272 | 317.4466 | 285701.919 | 285.7019
2003-11-26 | 9.3405 | 0.32986 | 296.8719 | 267184.6681 | 267.1847
2003-11-27 | 9.3917 | 0.33166 | 298.4978 | 268648.0568 | 268.6481
2003-11-28 | 12.1108 | 0.42769 | 384.9196 | 346427.6277 | 346.4276
2003-11-29 | 11.8366 | 0.41801 | 376.2062 | 338585.5791 | 338.5856
2003-11-30 | 10.6309 | 0.37543 | 337.8831 | 304094.8135 | 304.0948
(empty)

## Description
Site Description: The site of the Weisman weir is a culvert located on the northern face of South Mountain on Look-Out Drive.
The culvert is a long metal tube extending under the road. The opening where measurements were taken has a diameter of about
36.5 inches. The opening is partially covered with a sheet of metal with an 8" v-notch in it for water to pour through.
|  | Latitude: | 40.6019 N | Longitude: | 75.3746 W | Elevation: | 670 | approx. ft. | (datum WGS84)
(revised 4/03)
Equipment: -Telog R-2100e Series Recorder programmed to record at 15 minute intervals, hold 7 months of data
calibration factor: 4.0 mA = 0.0 in., 20.0 mA = 11.75 in.
-Greyline Instruments Ultrasonic Level Sensor LIT25-A1A1A model PZ25T-A/7646: accuracy of (+/-) .25%of Full Scale
repeatablility of (+/-) .1% of Full Scale
linearity of (+/-) .1% of Full Scale
temperature compensation range: -34 to 74 degrees C
range: 40.6cm (16") to 999.9cm (394")
Flow Calibration: Calibrated by placing a bucket of known volume underneath the weir outflow stream and timing with a stopwatch how long it
took for the stream to fill the bucket. This is done several times and then the times taken is averaged.
Height Calibration: The height is calibrated by taking a laser level (LASERMARK) and leveling it at the surface of the water as it pours through the v-notch. We then
took a meterstick and placed it in the v-notch and in the laserbeam in order to see the height of the water from the bottom of the notch
to the surface of the water. This measurement was then subtracted from that given to us by the data logger at the site. The difference
was then used to correct all readings for adjusted height given by the data logger.
Time Calibration: This data logger is unusual because it reports the beginning time for each record. The clock accuracy is checked by placing an obstruction under
the sensor at least 16" away and held steady for 20 minutes. After downloading the data, the effected records are interpreted to establish the beginning
and the ending of the 20 minute period in data logger time compared to real time.

## Data Translation
Data from the data logger binary file should be saved in "Spreadsheet format" using Telog software.
The file name suffix is .PRN by default. This type of file should open in Notepad.exe or WordPad.exe
where the appropriate section (based on date and time) can be copied and pasted into the "15-min Data"
sheet of this file.
At this point a text string containing ending date and time plus the water level are recorded in column A.
The data should be parsed into appropriate columns using the "Text to Columns" tool under the Data menu.
Select the part of column "A" containing the new data, then select "Text to Columns" and "Format Delimited".
Continue to the next screen and select the following delimiters: Space and other=", then proceed.
Copy the corresponding equations (col D through I) to match all rows with data
If data extend beyond the current month, save this file, copy and paste, and rename the copy for the next month.
Then with the first file (earlier month) clear the contents of all rows containing the next month's data.
Open the file for the second month and copy the data for this month from the later rows on the 15-min Data sheet
(including a blank row at the end) and paste these into the first data row on this sheet.
Using End-down keystroke find the end of the new data where the blank row was pasted, and clear the contents
of all rows below this point.