## 15-min Data
Lehigh Streamflow Data from Weisman weir |  |  |  | Edit first record to conform (in raw data it is the last period of the previous month)
Date | Start_EDT | Stage_inch | ratio | adjust h | Q(ft^3/s) | Q(l/s) | Day | Day_time | flow eqn
[9 empty] | hl | 8 | offset (in.) | 0.77 | 2001-06-07
2004-11-01 | 0:15 | 4.388 | 1 | 3.618 | 0.16777 | 4.7507 | 1 | 1.0104 | a1 | 0.008867 | Based on field measurements of water height and recorded height
2004-11-01 | 0:30 | 4.395 | 1 | 3.625 | 0.16851 | 4.7718 | 1 | 1.0208 | b1 | 2.2865 | validated with timed bucket-filling tests.
2004-11-01 | 0:45 | 4.395 | 1 | 3.625 | 0.16851 | 4.7718 | 1 | 1.0312 | a2 | 0.0014639
2004-11-01 | 1:00 | 4.395 | 1 | 3.625 | 0.16851 | 4.7718 | 1 | 1.0417 | b2 | 3.1711 | Time note: logger time was 8min slow 18Nov04
2004-11-01 | 1:15 | 4.366 | 1 | 3.596 | 0.16545 | 4.6849 | 1 | 1.0521 | l/ft3 | 28.3168 | (error not fixed)
2004-11-01 | 1:30 | 4.428 | 1 | 3.658 | 0.17204 | 4.8717 | 1 | 1.0625
2004-11-01 | 1:45 | 4.421 | 1 | 3.651 | 0.17129 | 4.8504 | 1 | 1.0729
2004-11-01 | 2:00 | 4.399 | 1 | 3.629 | 0.16894 | 4.7838 | 1 | 1.0833
2004-11-01 | 2:15 | 4.443 | 1 | 3.673 | 0.17366 | 4.9175 | 1 | 1.0937
2004-11-01 | 2:30 | 4.403 | 1 | 3.633 | 0.16936 | 4.7959 | 1 | 1.1042
2004-11-01 | 2:45 | 4.443 | 1 | 3.673 | 0.17366 | 4.9175 | 1 | 1.1146
2004-11-01 | 3:00 | 4.395 | 1 | 3.625 | 0.16851 | 4.7718 | 1 | 1.125
2004-11-01 | 3:15 | 4.421 | 1 | 3.651 | 0.17129 | 4.8504 | 1 | 1.1354
2004-11-01 | 3:30 | 4.399 | 1 | 3.629 | 0.16894 | 4.7838 | 1 | 1.1458
2004-11-01 | 3:45 | 4.384 | 1 | 3.614 | 0.16735 | 4.7387 | 1 | 1.1562
2004-11-01 | 4:00 | 4.381 | 1 | 3.611 | 0.16703 | 4.7297 | 1 | 1.1667
2004-11-01 | 4:15 | 4.41 | 1 | 3.64 | 0.17011 | 4.817 | 1 | 1.1771
2004-11-01 | 4:30 | 4.432 | 1 | 3.662 | 0.17247 | 4.8839 | 1 | 1.1875
2004-11-01 | 4:45 | 4.432 | 1 | 3.662 | 0.17247 | 4.8839 | 1 | 1.1979
2004-11-01 | 5:00 | 4.399 | 1 | 3.629 | 0.16894 | 4.7838 | 1 | 1.2083
2004-11-01 | 5:15 | 4.403 | 1 | 3.633 | 0.16936 | 4.7959 | 1 | 1.2187
2004-11-01 | 5:30 | 4.381 | 1 | 3.611 | 0.16703 | 4.7297 | 1 | 1.2292
2004-11-01 | 5:45 | 4.425 | 1 | 3.655 | 0.17172 | 4.8625 | 1 | 1.2396
2004-11-01 | 6:00 | 4.432 | 1 | 3.662 | 0.17247 | 4.8839 | 1 | 1.25
2004-11-01 | 6:15 | 4.432 | 1 | 3.662 | 0.17247 | 4.8839 | 1 | 1.2604
2004-11-01 | 6:30 | 4.417 | 1 | 3.647 | 0.17086 | 4.8382 | 1 | 1.2708
2004-11-01 | 6:45 | 4.414 | 1 | 3.644 | 0.17054 | 4.8291 | 1 | 1.2812
2004-11-01 | 7:00 | 4.406 | 1 | 3.636 | 0.16968 | 4.8049 | 1 | 1.2917
2004-11-01 | 7:15 | 4.425 | 1 | 3.655 | 0.17172 | 4.8625 | 1 | 1.3021
2004-11-01 | 7:30 | 4.406 | 1 | 3.636 | 0.16968 | 4.8049 | 1 | 1.3125
2004-11-01 | 7:45 | 4.428 | 1 | 3.658 | 0.17204 | 4.8717 | 1 | 1.3229
2004-11-01 | 8:00 | 4.417 | 1 | 3.647 | 0.17086 | 4.8382 | 1 | 1.3333
2004-11-01 | 8:15 | 4.403 | 1 | 3.633 | 0.16936 | 4.7959 | 1 | 1.3437
2004-11-01 | 8:30 | 4.425 | 1 | 3.655 | 0.17172 | 4.8625 | 1 | 1.3542
2004-11-01 | 8:45 | 4.425 | 1 | 3.655 | 0.17172 | 4.8625 | 1 | 1.3646
2004-11-01 | 9:00 | 4.403 | 1 | 3.633 | 0.16936 | 4.7959 | 1 | 1.375
2004-11-01 | 9:15 | 4.461 | 1 | 3.691 | 0.17561 | 4.9727 | 1 | 1.3854
2004-11-01 | 9:30 | 4.41 | 1 | 3.64 | 0.17011 | 4.817 | 1 | 1.3958
2004-11-01 | 9:45 | 4.399 | 1 | 3.629 | 0.16894 | 4.7838 | 1 | 1.4062
2004-11-01 | 10:00 | 4.458 | 1 | 3.688 | 0.17528 | 4.9635 | 1 | 1.4167
2004-11-01 | 10:15 | 4.447 | 1 | 3.677 | 0.17409 | 4.9297 | 1 | 1.4271
2004-11-01 | 10:30 | 4.447 | 1 | 3.677 | 0.17409 | 4.9297 | 1 | 1.4375
2004-11-01 | 10:45 | 4.41 | 1 | 3.64 | 0.17011 | 4.817 | 1 | 1.4479
2004-11-01 | 11:00 | 4.395 | 1 | 3.625 | 0.16851 | 4.7718 | 1 | 1.4583
2004-11-01 | 11:15 | 4.417 | 1 | 3.647 | 0.17086 | 4.8382 | 1 | 1.4687
2004-11-01 | 11:30 | 4.421 | 1 | 3.651 | 0.17129 | 4.8504 | 1 | 1.4792
2004-11-01 | 11:45 | 4.443 | 1 | 3.673 | 0.17366 | 4.9175 | 1 | 1.4896
2004-11-01 | 12:00 | 4.483 | 1 | 3.713 | 0.17801 | 5.0408 | 1 | 1.5
2004-11-01 | 12:15 | 4.41 | 1 | 3.64 | 0.17011 | 4.817 | 1 | 1.5104
2004-11-01 | 12:30 | 4.45 | 1 | 3.68 | 0.17442 | 4.9389 | 1 | 1.5208
2004-11-01 | 12:45 | 4.447 | 1 | 3.677 | 0.17409 | 4.9297 | 1 | 1.5312
2004-11-01 | 13:00 | 4.414 | 1 | 3.644 | 0.17054 | 4.8291 | 1 | 1.5417
2004-11-01 | 13:15 | 4.406 | 1 | 3.636 | 0.16968 | 4.8049 | 1 | 1.5521
2004-11-01 | 13:30 | 4.395 | 1 | 3.625 | 0.16851 | 4.7718 | 1 | 1.5625
2004-11-01 | 13:45 | 4.399 | 1 | 3.629 | 0.16894 | 4.7838 | 1 | 1.5729
2004-11-01 | 14:00 | 4.359 | 1 | 3.589 | 0.16471 | 4.6641 | 1 | 1.5833
2004-11-01 | 14:15 | 4.414 | 1 | 3.644 | 0.17054 | 4.8291 | 1 | 1.5937
2004-11-01 | 14:30 | 4.41 | 1 | 3.64 | 0.17011 | 4.817 | 1 | 1.6042
2004-11-01 | 14:45 | 4.377 | 1 | 3.607 | 0.16661 | 4.7178 | 1 | 1.6146
2004-11-01 | 15:00 | 4.381 | 1 | 3.611 | 0.16703 | 4.7297 | 1 | 1.625
2004-11-01 | 15:15 | 4.34 | 1 | 3.57 | 0.16272 | 4.6078 | 1 | 1.6354
2004-11-01 | 15:30 | 4.384 | 1 | 3.614 | 0.16735 | 4.7387 | 1 | 1.6458
2004-11-01 | 15:45 | 4.388 | 1 | 3.618 | 0.16777 | 4.7507 | 1 | 1.6562
2004-11-01 | 16:00 | 4.41 | 1 | 3.64 | 0.17011 | 4.817 | 1 | 1.6667
2004-11-01 | 16:15 | 4.414 | 1 | 3.644 | 0.17054 | 4.8291 | 1 | 1.6771
2004-11-01 | 16:30 | 4.41 | 1 | 3.64 | 0.17011 | 4.817 | 1 | 1.6875
2004-11-01 | 16:45 | 4.428 | 1 | 3.658 | 0.17204 | 4.8717 | 1 | 1.6979
2004-11-01 | 17:00 | 4.439 | 1 | 3.669 | 0.17323 | 4.9052 | 1 | 1.7083
2004-11-01 | 17:15 | 4.447 | 1 | 3.677 | 0.17409 | 4.9297 | 1 | 1.7187
2004-11-01 | 17:30 | 4.399 | 1 | 3.629 | 0.16894 | 4.7838 | 1 | 1.7292
2004-11-01 | 17:45 | 4.37 | 1 | 3.6 | 0.16587 | 4.6968 | 1 | 1.7396
2004-11-01 | 18:00 | 4.388 | 1 | 3.618 | 0.16777 | 4.7507 | 1 | 1.75
2004-11-01 | 18:15 | 4.403 | 1 | 3.633 | 0.16936 | 4.7959 | 1 | 1.7604
2004-11-01 | 18:30 | 4.388 | 1 | 3.618 | 0.16777 | 4.7507 | 1 | 1.7708
2004-11-01 | 18:45 | 4.381 | 1 | 3.611 | 0.16703 | 4.7297 | 1 | 1.7812
2004-11-01 | 19:00 | 4.414 | 1 | 3.644 | 0.17054 | 4.8291 | 1 | 1.7917
2004-11-01 | 19:15 | 4.399 | 1 | 3.629 | 0.16894 | 4.7838 | 1 | 1.8021
2004-11-01 | 19:30 | 4.384 | 1 | 3.614 | 0.16735 | 4.7387 | 1 | 1.8125
2004-11-01 | 19:45 | 4.41 | 1 | 3.64 | 0.17011 | 4.817 | 1 | 1.8229
2004-11-01 | 20:00 | 4.403 | 1 | 3.633 | 0.16936 | 4.7959 | 1 | 1.8333
2004-11-01 | 20:15 | 4.392 | 1 | 3.622 | 0.16819 | 4.7627 | 1 | 1.8437
2004-11-01 | 20:30 | 4.421 | 1 | 3.651 | 0.17129 | 4.8504 | 1 | 1.8542
2004-11-01 | 20:45 | 4.384 | 1 | 3.614 | 0.16735 | 4.7387 | 1 | 1.8646
2004-11-01 | 21:00 | 4.428 | 1 | 3.658 | 0.17204 | 4.8717 | 1 | 1.875
2004-11-01 | 21:15 | 4.399 | 1 | 3.629 | 0.16894 | 4.7838 | 1 | 1.8854
2004-11-01 | 21:30 | 4.403 | 1 | 3.633 | 0.16936 | 4.7959 | 1 | 1.8958
2004-11-01 | 21:45 | 4.447 | 1 | 3.677 | 0.17409 | 4.9297 | 1 | 1.9062
2004-11-01 | 22:00 | 4.384 | 1 | 3.614 | 0.16735 | 4.7387 | 1 | 1.9167
2004-11-01 | 22:15 | 4.443 | 1 | 3.673 | 0.17366 | 4.9175 | 1 | 1.9271
2004-11-01 | 22:30 | 4.403 | 1 | 3.633 | 0.16936 | 4.7959 | 1 | 1.9375
2004-11-01 | 22:45 | 4.388 | 1 | 3.618 | 0.16777 | 4.7507 | 1 | 1.9479
2004-11-01 | 23:00 | 4.41 | 1 | 3.64 | 0.17011 | 4.817 | 1 | 1.9583
2004-11-01 | 23:15 | 4.388 | 1 | 3.618 | 0.16777 | 4.7507 | 1 | 1.9687
2004-11-01 | 23:30 | 4.414 | 1 | 3.644 | 0.17054 | 4.8291 | 1 | 1.9792
2004-11-01 | 23:45 | 4.37 | 1 | 3.6 | 0.16587 | 4.6968 | 1 | 1.9896
2004-11-01 | 24:00 | 4.421 | 1 | 3.651 | 0.17129 | 4.8504 | 1 | 2
2004-11-02 | 0:15 | 4.41 | 1 | 3.64 | 0.17011 | 4.817 | 2 | 2.0104
2004-11-02 | 0:30 | 4.436 | 1 | 3.666 | 0.1729 | 4.8961 | 2 | 2.0208
2004-11-02 | 0:45 | 4.45 | 1 | 3.68 | 0.17442 | 4.9389 | 2 | 2.0312
2004-11-02 | 1:00 | 4.432 | 1 | 3.662 | 0.17247 | 4.8839 | 2 | 2.0417
2004-11-02 | 1:15 | 4.436 | 1 | 3.666 | 0.1729 | 4.8961 | 2 | 2.0521
2004-11-02 | 1:30 | 4.425 | 1 | 3.655 | 0.17172 | 4.8625 | 2 | 2.0625
2004-11-02 | 1:45 | 4.403 | 1 | 3.633 | 0.16936 | 4.7959 | 2 | 2.0729
2004-11-02 | 2:00 | 4.421 | 1 | 3.651 | 0.17129 | 4.8504 | 2 | 2.0833
2004-11-02 | 2:15 | 4.436 | 1 | 3.666 | 0.1729 | 4.8961 | 2 | 2.0937
2004-11-02 | 2:30 | 4.406 | 1 | 3.636 | 0.16968 | 4.8049 | 2 | 2.1042
2004-11-02 | 2:45 | 4.425 | 1 | 3.655 | 0.17172 | 4.8625 | 2 | 2.1146
2004-11-02 | 3:00 | 4.425 | 1 | 3.655 | 0.17172 | 4.8625 | 2 | 2.125
2004-11-02 | 3:15 | 4.417 | 1 | 3.647 | 0.17086 | 4.8382 | 2 | 2.1354
2004-11-02 | 3:30 | 4.403 | 1 | 3.633 | 0.16936 | 4.7959 | 2 | 2.1458
2004-11-02 | 3:45 | 4.421 | 1 | 3.651 | 0.17129 | 4.8504 | 2 | 2.1562
2004-11-02 | 4:00 | 4.425 | 1 | 3.655 | 0.17172 | 4.8625 | 2 | 2.1667
2004-11-02 | 4:15 | 4.461 | 1 | 3.691 | 0.17561 | 4.9727 | 2 | 2.1771
2004-11-02 | 4:30 | 4.414 | 1 | 3.644 | 0.17054 | 4.8291 | 2 | 2.1875
2004-11-02 | 4:45 | 4.428 | 1 | 3.658 | 0.17204 | 4.8717 | 2 | 2.1979
2004-11-02 | 5:00 | 4.377 | 1 | 3.607 | 0.16661 | 4.7178 | 2 | 2.2083
2004-11-02 | 5:15 | 4.417 | 1 | 3.647 | 0.17086 | 4.8382 | 2 | 2.2187
2004-11-02 | 5:30 | 4.388 | 1 | 3.618 | 0.16777 | 4.7507 | 2 | 2.2292
2004-11-02 | 5:45 | 4.417 | 1 | 3.647 | 0.17086 | 4.8382 | 2 | 2.2396
2004-11-02 | 6:00 | 4.417 | 1 | 3.647 | 0.17086 | 4.8382 | 2 | 2.25
2004-11-02 | 6:15 | 4.436 | 1 | 3.666 | 0.1729 | 4.8961 | 2 | 2.2604
2004-11-02 | 6:30 | 4.392 | 1 | 3.622 | 0.16819 | 4.7627 | 2 | 2.2708
2004-11-02 | 6:45 | 4.425 | 1 | 3.655 | 0.17172 | 4.8625 | 2 | 2.2812
2004-11-02 | 7:00 | 4.439 | 1 | 3.669 | 0.17323 | 4.9052 | 2 | 2.2917
2004-11-02 | 7:15 | 4.428 | 1 | 3.658 | 0.17204 | 4.8717 | 2 | 2.3021
2004-11-02 | 7:30 | 4.428 | 1 | 3.658 | 0.17204 | 4.8717 | 2 | 2.3125
2004-11-02 | 7:45 | 4.403 | 1 | 3.633 | 0.16936 | 4.7959 | 2 | 2.3229
2004-11-02 | 8:00 | 4.432 | 1 | 3.662 | 0.17247 | 4.8839 | 2 | 2.3333
2004-11-02 | 8:15 | 4.439 | 1 | 3.669 | 0.17323 | 4.9052 | 2 | 2.3437
2004-11-02 | 8:30 | 4.443 | 1 | 3.673 | 0.17366 | 4.9175 | 2 | 2.3542
2004-11-02 | 8:45 | 4.465 | 1 | 3.695 | 0.17605 | 4.9851 | 2 | 2.3646
2004-11-02 | 9:00 | 4.425 | 1 | 3.655 | 0.17172 | 4.8625 | 2 | 2.375
2004-11-02 | 9:15 | 4.461 | 1 | 3.691 | 0.17561 | 4.9727 | 2 | 2.3854
2004-11-02 | 9:30 | 4.432 | 1 | 3.662 | 0.17247 | 4.8839 | 2 | 2.3958
2004-11-02 | 9:45 | 4.439 | 1 | 3.669 | 0.17323 | 4.9052 | 2 | 2.4062
2004-11-02 | 10:00 | 4.458 | 1 | 3.688 | 0.17528 | 4.9635 | 2 | 2.4167
2004-11-02 | 10:15 | 4.417 | 1 | 3.647 | 0.17086 | 4.8382 | 2 | 2.4271
2004-11-02 | 10:30 | 4.469 | 1 | 3.699 | 0.17648 | 4.9974 | 2 | 2.4375
2004-11-02 | 10:45 | 4.425 | 1 | 3.655 | 0.17172 | 4.8625 | 2 | 2.4479
2004-11-02 | 11:00 | 4.417 | 1 | 3.647 | 0.17086 | 4.8382 | 2 | 2.4583
2004-11-02 | 11:15 | 4.461 | 1 | 3.691 | 0.17561 | 4.9727 | 2 | 2.4687
2004-11-02 | 11:30 | 4.458 | 1 | 3.688 | 0.17528 | 4.9635 | 2 | 2.4792
2004-11-02 | 11:45 | 4.436 | 1 | 3.666 | 0.1729 | 4.8961 | 2 | 2.4896
2004-11-02 | 12:00 | 4.454 | 1 | 3.684 | 0.17485 | 4.9512 | 2 | 2.5
2004-11-02 | 12:15 | 4.476 | 1 | 3.706 | 0.17725 | 5.0191 | 2 | 2.5104
2004-11-02 | 12:30 | 4.439 | 1 | 3.669 | 0.17323 | 4.9052 | 2 | 2.5208
2004-11-02 | 12:45 | 4.454 | 1 | 3.684 | 0.17485 | 4.9512 | 2 | 2.5312
2004-11-02 | 13:00 | 4.432 | 1 | 3.662 | 0.17247 | 4.8839 | 2 | 2.5417
2004-11-02 | 13:15 | 4.425 | 1 | 3.655 | 0.17172 | 4.8625 | 2 | 2.5521
2004-11-02 | 13:30 | 4.436 | 1 | 3.666 | 0.1729 | 4.8961 | 2 | 2.5625
2004-11-02 | 13:45 | 4.41 | 1 | 3.64 | 0.17011 | 4.817 | 2 | 2.5729
2004-11-02 | 14:00 | 4.425 | 1 | 3.655 | 0.17172 | 4.8625 | 2 | 2.5833
2004-11-02 | 14:15 | 4.381 | 1 | 3.611 | 0.16703 | 4.7297 | 2 | 2.5937
2004-11-02 | 14:30 | 4.377 | 1 | 3.607 | 0.16661 | 4.7178 | 2 | 2.6042
2004-11-02 | 14:45 | 4.37 | 1 | 3.6 | 0.16587 | 4.6968 | 2 | 2.6146
2004-11-02 | 15:00 | 4.347 | 1 | 3.577 | 0.16345 | 4.6285 | 2 | 2.625
2004-11-02 | 15:15 | 4.399 | 1 | 3.629 | 0.16894 | 4.7838 | 2 | 2.6354
2004-11-02 | 15:30 | 4.333 | 1 | 3.563 | 0.162 | 4.5872 | 2 | 2.6458
2004-11-02 | 15:45 | 4.384 | 1 | 3.614 | 0.16735 | 4.7387 | 2 | 2.6562
2004-11-02 | 16:00 | 4.362 | 1 | 3.592 | 0.16503 | 4.673 | 2 | 2.6667
2004-11-02 | 16:15 | 4.359 | 1 | 3.589 | 0.16471 | 4.6641 | 2 | 2.6771
2004-11-02 | 16:30 | 4.351 | 1 | 3.581 | 0.16387 | 4.6404 | 2 | 2.6875
2004-11-02 | 16:45 | 4.384 | 1 | 3.614 | 0.16735 | 4.7387 | 2 | 2.6979
2004-11-02 | 17:00 | 4.359 | 1 | 3.589 | 0.16471 | 4.6641 | 2 | 2.7083
2004-11-02 | 17:15 | 4.366 | 1 | 3.596 | 0.16545 | 4.6849 | 2 | 2.7187
2004-11-02 | 17:30 | 4.381 | 1 | 3.611 | 0.16703 | 4.7297 | 2 | 2.7292
2004-11-02 | 17:45 | 4.377 | 1 | 3.607 | 0.16661 | 4.7178 | 2 | 2.7396
2004-11-02 | 18:00 | 4.392 | 1 | 3.622 | 0.16819 | 4.7627 | 2 | 2.75
2004-11-02 | 18:15 | 4.384 | 1 | 3.614 | 0.16735 | 4.7387 | 2 | 2.7604
2004-11-02 | 18:30 | 4.414 | 1 | 3.644 | 0.17054 | 4.8291 | 2 | 2.7708
2004-11-02 | 18:45 | 4.362 | 1 | 3.592 | 0.16503 | 4.673 | 2 | 2.7812
2004-11-02 | 19:00 | 4.381 | 1 | 3.611 | 0.16703 | 4.7297 | 2 | 2.7917
2004-11-02 | 19:15 | 4.395 | 1 | 3.625 | 0.16851 | 4.7718 | 2 | 2.8021
2004-11-02 | 19:30 | 4.347 | 1 | 3.577 | 0.16345 | 4.6285 | 2 | 2.8125
2004-11-02 | 19:45 | 4.421 | 1 | 3.651 | 0.17129 | 4.8504 | 2 | 2.8229
2004-11-02 | 20:00 | 4.417 | 1 | 3.647 | 0.17086 | 4.8382 | 2 | 2.8333
2004-11-02 | 20:15 | 4.392 | 1 | 3.622 | 0.16819 | 4.7627 | 2 | 2.8437
2004-11-02 | 20:30 | 4.399 | 1 | 3.629 | 0.16894 | 4.7838 | 2 | 2.8542
2004-11-02 | 20:45 | 4.403 | 1 | 3.633 | 0.16936 | 4.7959 | 2 | 2.8646
2004-11-02 | 21:00 | 4.436 | 1 | 3.666 | 0.1729 | 4.8961 | 2 | 2.875
2004-11-02 | 21:15 | 4.399 | 1 | 3.629 | 0.16894 | 4.7838 | 2 | 2.8854
2004-11-02 | 21:30 | 4.406 | 1 | 3.636 | 0.16968 | 4.8049 | 2 | 2.8958
2004-11-02 | 21:45 | 4.314 | 1 | 3.544 | 0.16003 | 4.5315 | 2 | 2.9062
2004-11-02 | 22:00 | 4.27 | 1 | 3.5 | 0.15552 | 4.4038 | 2 | 2.9167
2004-11-02 | 22:15 | 4.329 | 1 | 3.559 | 0.16158 | 4.5754 | 2 | 2.9271
2004-11-02 | 22:30 | 4.351 | 1 | 3.581 | 0.16387 | 4.6404 | 2 | 2.9375
2004-11-02 | 22:45 | 4.296 | 1 | 3.526 | 0.15817 | 4.479 | 2 | 2.9479
2004-11-02 | 23:00 | 4.318 | 1 | 3.548 | 0.16044 | 4.5432 | 2 | 2.9583
2004-11-02 | 23:15 | 4.322 | 1 | 3.552 | 0.16085 | 4.5549 | 2 | 2.9687
2004-11-02 | 23:30 | 4.322 | 1 | 3.552 | 0.16085 | 4.5549 | 2 | 2.9792
2004-11-02 | 23:45 | 4.37 | 1 | 3.6 | 0.16587 | 4.6968 | 2 | 2.9896
2004-11-02 | 24:00 | 4.359 | 1 | 3.589 | 0.16471 | 4.6641 | 2 | 3
2004-11-03 | 0:15 | 4.355 | 1 | 3.585 | 0.16429 | 4.6522 | 3 | 3.0104
2004-11-03 | 0:30 | 4.329 | 1 | 3.559 | 0.16158 | 4.5754 | 3 | 3.0208
2004-11-03 | 0:45 | 4.366 | 1 | 3.596 | 0.16545 | 4.6849 | 3 | 3.0312
2004-11-03 | 1:00 | 4.325 | 1 | 3.555 | 0.16117 | 4.5637 | 3 | 3.0417
2004-11-03 | 1:15 | 4.377 | 1 | 3.607 | 0.16661 | 4.7178 | 3 | 3.0521
2004-11-03 | 1:30 | 4.344 | 1 | 3.574 | 0.16314 | 4.6196 | 3 | 3.0625
2004-11-03 | 1:45 | 4.3 | 1 | 3.53 | 0.15859 | 4.4906 | 3 | 3.0729
2004-11-03 | 2:00 | 4.325 | 1 | 3.555 | 0.16117 | 4.5637 | 3 | 3.0833
2004-11-03 | 2:15 | 4.322 | 1 | 3.552 | 0.16085 | 4.5549 | 3 | 3.0937
2004-11-03 | 2:30 | 4.347 | 1 | 3.577 | 0.16345 | 4.6285 | 3 | 3.1042
2004-11-03 | 2:45 | 4.314 | 1 | 3.544 | 0.16003 | 4.5315 | 3 | 3.1146
2004-11-03 | 3:00 | 4.347 | 1 | 3.577 | 0.16345 | 4.6285 | 3 | 3.125
2004-11-03 | 3:15 | 4.307 | 1 | 3.537 | 0.15931 | 4.511 | 3 | 3.1354
2004-11-03 | 3:30 | 4.311 | 1 | 3.541 | 0.15972 | 4.5227 | 3 | 3.1458
2004-11-03 | 3:45 | 4.336 | 1 | 3.566 | 0.16231 | 4.596 | 3 | 3.1562
2004-11-03 | 4:00 | 4.285 | 1 | 3.515 | 0.15705 | 4.4471 | 3 | 3.1667
2004-11-03 | 4:15 | 4.325 | 1 | 3.555 | 0.16117 | 4.5637 | 3 | 3.1771
2004-11-03 | 4:30 | 4.34 | 1 | 3.57 | 0.16272 | 4.6078 | 3 | 3.1875
2004-11-03 | 4:45 | 4.377 | 1 | 3.607 | 0.16661 | 4.7178 | 3 | 3.1979
2004-11-03 | 5:00 | 4.384 | 1 | 3.614 | 0.16735 | 4.7387 | 3 | 3.2083
2004-11-03 | 5:15 | 4.377 | 1 | 3.607 | 0.16661 | 4.7178 | 3 | 3.2187
2004-11-03 | 5:30 | 4.414 | 1 | 3.644 | 0.17054 | 4.8291 | 3 | 3.2292
2004-11-03 | 5:45 | 4.447 | 1 | 3.677 | 0.17409 | 4.9297 | 3 | 3.2396
2004-11-03 | 6:00 | 4.432 | 1 | 3.662 | 0.17247 | 4.8839 | 3 | 3.25
2004-11-03 | 6:15 | 4.436 | 1 | 3.666 | 0.1729 | 4.8961 | 3 | 3.2604
2004-11-03 | 6:30 | 4.428 | 1 | 3.658 | 0.17204 | 4.8717 | 3 | 3.2708
2004-11-03 | 6:45 | 4.447 | 1 | 3.677 | 0.17409 | 4.9297 | 3 | 3.2812
2004-11-03 | 7:00 | 4.384 | 1 | 3.614 | 0.16735 | 4.7387 | 3 | 3.2917
2004-11-03 | 7:15 | 4.461 | 1 | 3.691 | 0.17561 | 4.9727 | 3 | 3.3021
2004-11-03 | 7:30 | 4.516 | 1 | 3.746 | 0.18165 | 5.1438 | 3 | 3.3125
2004-11-03 | 7:45 | 4.45 | 1 | 3.68 | 0.17442 | 4.9389 | 3 | 3.3229
2004-11-03 | 8:00 | 4.491 | 1 | 3.721 | 0.17889 | 5.0656 | 3 | 3.3333
2004-11-03 | 8:15 | 4.472 | 1 | 3.702 | 0.17681 | 5.0067 | 3 | 3.3437
2004-11-03 | 8:30 | 4.494 | 1 | 3.724 | 0.17922 | 5.075 | 3 | 3.3542
2004-11-03 | 8:45 | 4.487 | 1 | 3.717 | 0.17845 | 5.0532 | 3 | 3.3646
2004-11-03 | 9:00 | 4.465 | 1 | 3.695 | 0.17605 | 4.9851 | 3 | 3.375
2004-11-03 | 9:15 | 4.447 | 1 | 3.677 | 0.17409 | 4.9297 | 3 | 3.3854
2004-11-03 | 9:30 | 4.45 | 1 | 3.68 | 0.17442 | 4.9389 | 3 | 3.3958
2004-11-03 | 9:45 | 4.417 | 1 | 3.647 | 0.17086 | 4.8382 | 3 | 3.4062
2004-11-03 | 10:00 | 4.491 | 1 | 3.721 | 0.17889 | 5.0656 | 3 | 3.4167
2004-11-03 | 10:15 | 4.48 | 1 | 3.71 | 0.17768 | 5.0315 | 3 | 3.4271
2004-11-03 | 10:30 | 4.483 | 1 | 3.713 | 0.17801 | 5.0408 | 3 | 3.4375
2004-11-03 | 10:45 | 4.458 | 1 | 3.688 | 0.17528 | 4.9635 | 3 | 3.4479
2004-11-03 | 11:00 | 4.505 | 1 | 3.735 | 0.18043 | 5.1093 | 3 | 3.4583
2004-11-03 | 11:15 | 4.443 | 1 | 3.673 | 0.17366 | 4.9175 | 3 | 3.4687
2004-11-03 | 11:30 | 4.48 | 1 | 3.71 | 0.17768 | 5.0315 | 3 | 3.4792
2004-11-03 | 11:45 | 4.465 | 1 | 3.695 | 0.17605 | 4.9851 | 3 | 3.4896
2004-11-03 | 12:00 | 4.432 | 1 | 3.662 | 0.17247 | 4.8839 | 3 | 3.5
2004-11-03 | 12:15 | 4.439 | 1 | 3.669 | 0.17323 | 4.9052 | 3 | 3.5104
2004-11-03 | 12:30 | 4.447 | 1 | 3.677 | 0.17409 | 4.9297 | 3 | 3.5208
2004-11-03 | 12:45 | 4.428 | 1 | 3.658 | 0.17204 | 4.8717 | 3 | 3.5312
2004-11-03 | 13:00 | 4.439 | 1 | 3.669 | 0.17323 | 4.9052 | 3 | 3.5417
2004-11-03 | 13:15 | 4.436 | 1 | 3.666 | 0.1729 | 4.8961 | 3 | 3.5521
2004-11-03 | 13:30 | 4.439 | 1 | 3.669 | 0.17323 | 4.9052 | 3 | 3.5625
2004-11-03 | 13:45 | 4.443 | 1 | 3.673 | 0.17366 | 4.9175 | 3 | 3.5729
2004-11-03 | 14:00 | 4.421 | 1 | 3.651 | 0.17129 | 4.8504 | 3 | 3.5833
2004-11-03 | 14:15 | 4.454 | 1 | 3.684 | 0.17485 | 4.9512 | 3 | 3.5937
2004-11-03 | 14:30 | 4.447 | 1 | 3.677 | 0.17409 | 4.9297 | 3 | 3.6042
2004-11-03 | 14:45 | 4.443 | 1 | 3.673 | 0.17366 | 4.9175 | 3 | 3.6146
2004-11-03 | 15:00 | 4.454 | 1 | 3.684 | 0.17485 | 4.9512 | 3 | 3.625
2004-11-03 | 15:15 | 4.465 | 1 | 3.695 | 0.17605 | 4.9851 | 3 | 3.6354
2004-11-03 | 15:30 | 4.414 | 1 | 3.644 | 0.17054 | 4.8291 | 3 | 3.6458
2004-11-03 | 15:45 | 4.465 | 1 | 3.695 | 0.17605 | 4.9851 | 3 | 3.6562
2004-11-03 | 16:00 | 4.447 | 1 | 3.677 | 0.17409 | 4.9297 | 3 | 3.6667
2004-11-03 | 16:15 | 4.472 | 1 | 3.702 | 0.17681 | 5.0067 | 3 | 3.6771
2004-11-03 | 16:30 | 4.469 | 1 | 3.699 | 0.17648 | 4.9974 | 3 | 3.6875
2004-11-03 | 16:45 | 4.414 | 1 | 3.644 | 0.17054 | 4.8291 | 3 | 3.6979
2004-11-03 | 17:00 | 4.436 | 1 | 3.666 | 0.1729 | 4.8961 | 3 | 3.7083
2004-11-03 | 17:15 | 4.421 | 1 | 3.651 | 0.17129 | 4.8504 | 3 | 3.7187
2004-11-03 | 17:30 | 4.469 | 1 | 3.699 | 0.17648 | 4.9974 | 3 | 3.7292
2004-11-03 | 17:45 | 4.447 | 1 | 3.677 | 0.17409 | 4.9297 | 3 | 3.7396
2004-11-03 | 18:00 | 4.447 | 1 | 3.677 | 0.17409 | 4.9297 | 3 | 3.75
2004-11-03 | 18:15 | 4.447 | 1 | 3.677 | 0.17409 | 4.9297 | 3 | 3.7604
2004-11-03 | 18:30 | 4.447 | 1 | 3.677 | 0.17409 | 4.9297 | 3 | 3.7708
2004-11-03 | 18:45 | 4.465 | 1 | 3.695 | 0.17605 | 4.9851 | 3 | 3.7812
2004-11-03 | 19:00 | 4.443 | 1 | 3.673 | 0.17366 | 4.9175 | 3 | 3.7917
2004-11-03 | 19:15 | 4.469 | 1 | 3.699 | 0.17648 | 4.9974 | 3 | 3.8021
2004-11-03 | 19:30 | 4.465 | 1 | 3.695 | 0.17605 | 4.9851 | 3 | 3.8125
2004-11-03 | 19:45 | 4.469 | 1 | 3.699 | 0.17648 | 4.9974 | 3 | 3.8229
2004-11-03 | 20:00 | 4.461 | 1 | 3.691 | 0.17561 | 4.9727 | 3 | 3.8333
2004-11-03 | 20:15 | 4.458 | 1 | 3.688 | 0.17528 | 4.9635 | 3 | 3.8437
2004-11-03 | 20:30 | 4.443 | 1 | 3.673 | 0.17366 | 4.9175 | 3 | 3.8542
2004-11-03 | 20:45 | 4.447 | 1 | 3.677 | 0.17409 | 4.9297 | 3 | 3.8646
2004-11-03 | 21:00 | 4.432 | 1 | 3.662 | 0.17247 | 4.8839 | 3 | 3.875
2004-11-03 | 21:15 | 4.421 | 1 | 3.651 | 0.17129 | 4.8504 | 3 | 3.8854
2004-11-03 | 21:30 | 4.384 | 1 | 3.614 | 0.16735 | 4.7387 | 3 | 3.8958
2004-11-03 | 21:45 | 4.436 | 1 | 3.666 | 0.1729 | 4.8961 | 3 | 3.9062
2004-11-03 | 22:00 | 4.377 | 1 | 3.607 | 0.16661 | 4.7178 | 3 | 3.9167
2004-11-03 | 22:15 | 4.34 | 1 | 3.57 | 0.16272 | 4.6078 | 3 | 3.9271
2004-11-03 | 22:30 | 4.381 | 1 | 3.611 | 0.16703 | 4.7297 | 3 | 3.9375
2004-11-03 | 22:45 | 4.392 | 1 | 3.622 | 0.16819 | 4.7627 | 3 | 3.9479
2004-11-03 | 23:00 | 4.381 | 1 | 3.611 | 0.16703 | 4.7297 | 3 | 3.9583
2004-11-03 | 23:15 | 4.421 | 1 | 3.651 | 0.17129 | 4.8504 | 3 | 3.9687
2004-11-03 | 23:30 | 4.414 | 1 | 3.644 | 0.17054 | 4.8291 | 3 | 3.9792
2004-11-03 | 23:45 | 4.469 | 1 | 3.699 | 0.17648 | 4.9974 | 3 | 3.9896
2004-11-03 | 24:00 | 4.48 | 1 | 3.71 | 0.17768 | 5.0315 | 3 | 4
2004-11-04 | 0:15 | 4.48 | 1 | 3.71 | 0.17768 | 5.0315 | 4 | 4.0104
2004-11-04 | 0:30 | 4.432 | 1 | 3.662 | 0.17247 | 4.8839 | 4 | 4.0208
2004-11-04 | 0:45 | 4.48 | 1 | 3.71 | 0.17768 | 5.0315 | 4 | 4.0312
2004-11-04 | 1:00 | 4.406 | 1 | 3.636 | 0.16968 | 4.8049 | 4 | 4.0417
2004-11-04 | 1:15 | 4.336 | 1 | 3.566 | 0.16231 | 4.596 | 4 | 4.0521
2004-11-04 | 1:30 | 4.329 | 1 | 3.559 | 0.16158 | 4.5754 | 4 | 4.0625
2004-11-04 | 1:45 | 4.311 | 1 | 3.541 | 0.15972 | 4.5227 | 4 | 4.0729
2004-11-04 | 2:00 | 4.403 | 1 | 3.633 | 0.16936 | 4.7959 | 4 | 4.0833
2004-11-04 | 2:15 | 4.37 | 1 | 3.6 | 0.16587 | 4.6968 | 4 | 4.0937
2004-11-04 | 2:30 | 4.421 | 1 | 3.651 | 0.17129 | 4.8504 | 4 | 4.1042
2004-11-04 | 2:45 | 4.45 | 1 | 3.68 | 0.17442 | 4.9389 | 4 | 4.1146
2004-11-04 | 3:00 | 4.483 | 1 | 3.713 | 0.17801 | 5.0408 | 4 | 4.125
2004-11-04 | 3:15 | 4.436 | 1 | 3.666 | 0.1729 | 4.8961 | 4 | 4.1354
2004-11-04 | 3:30 | 4.403 | 1 | 3.633 | 0.16936 | 4.7959 | 4 | 4.1458
2004-11-04 | 3:45 | 4.377 | 1 | 3.607 | 0.16661 | 4.7178 | 4 | 4.1562
2004-11-04 | 4:00 | 4.439 | 1 | 3.669 | 0.17323 | 4.9052 | 4 | 4.1667
2004-11-04 | 4:15 | 4.377 | 1 | 3.607 | 0.16661 | 4.7178 | 4 | 4.1771
2004-11-04 | 4:30 | 4.329 | 1 | 3.559 | 0.16158 | 4.5754 | 4 | 4.1875
2004-11-04 | 4:45 | 4.329 | 1 | 3.559 | 0.16158 | 4.5754 | 4 | 4.1979
2004-11-04 | 5:00 | 4.395 | 1 | 3.625 | 0.16851 | 4.7718 | 4 | 4.2083
2004-11-04 | 5:15 | 4.432 | 1 | 3.662 | 0.17247 | 4.8839 | 4 | 4.2187
2004-11-04 | 5:30 | 4.344 | 1 | 3.574 | 0.16314 | 4.6196 | 4 | 4.2292
2004-11-04 | 5:45 | 4.384 | 1 | 3.614 | 0.16735 | 4.7387 | 4 | 4.2396
2004-11-04 | 6:00 | 4.399 | 1 | 3.629 | 0.16894 | 4.7838 | 4 | 4.25
2004-11-04 | 6:15 | 4.388 | 1 | 3.618 | 0.16777 | 4.7507 | 4 | 4.2604
2004-11-04 | 6:30 | 4.366 | 1 | 3.596 | 0.16545 | 4.6849 | 4 | 4.2708
2004-11-04 | 6:45 | 4.377 | 1 | 3.607 | 0.16661 | 4.7178 | 4 | 4.2812
2004-11-04 | 7:00 | 4.366 | 1 | 3.596 | 0.16545 | 4.6849 | 4 | 4.2917
2004-11-04 | 7:15 | 4.34 | 1 | 3.57 | 0.16272 | 4.6078 | 4 | 4.3021
2004-11-04 | 7:30 | 4.325 | 1 | 3.555 | 0.16117 | 4.5637 | 4 | 4.3125
2004-11-04 | 7:45 | 4.399 | 1 | 3.629 | 0.16894 | 4.7838 | 4 | 4.3229
2004-11-04 | 8:00 | 4.403 | 1 | 3.633 | 0.16936 | 4.7959 | 4 | 4.3333
2004-11-04 | 8:15 | 4.366 | 1 | 3.596 | 0.16545 | 4.6849 | 4 | 4.3437
2004-11-04 | 8:30 | 4.417 | 1 | 3.647 | 0.17086 | 4.8382 | 4 | 4.3542
2004-11-04 | 8:45 | 4.439 | 1 | 3.669 | 0.17323 | 4.9052 | 4 | 4.3646
2004-11-04 | 9:00 | 4.461 | 1 | 3.691 | 0.17561 | 4.9727 | 4 | 4.375
2004-11-04 | 9:15 | 4.439 | 1 | 3.669 | 0.17323 | 4.9052 | 4 | 4.3854
2004-11-04 | 9:30 | 4.436 | 1 | 3.666 | 0.1729 | 4.8961 | 4 | 4.3958
2004-11-04 | 9:45 | 4.476 | 1 | 3.706 | 0.17725 | 5.0191 | 4 | 4.4062
2004-11-04 | 10:00 | 4.425 | 1 | 3.655 | 0.17172 | 4.8625 | 4 | 4.4167
2004-11-04 | 10:15 | 4.447 | 1 | 3.677 | 0.17409 | 4.9297 | 4 | 4.4271
2004-11-04 | 10:30 | 4.443 | 1 | 3.673 | 0.17366 | 4.9175 | 4 | 4.4375
2004-11-04 | 10:45 | 4.443 | 1 | 3.673 | 0.17366 | 4.9175 | 4 | 4.4479
2004-11-04 | 11:00 | 4.483 | 1 | 3.713 | 0.17801 | 5.0408 | 4 | 4.4583
2004-11-04 | 11:15 | 4.483 | 1 | 3.713 | 0.17801 | 5.0408 | 4 | 4.4687
2004-11-04 | 11:30 | 4.465 | 1 | 3.695 | 0.17605 | 4.9851 | 4 | 4.4792
2004-11-04 | 11:45 | 4.45 | 1 | 3.68 | 0.17442 | 4.9389 | 4 | 4.4896
2004-11-04 | 12:00 | 4.469 | 1 | 3.699 | 0.17648 | 4.9974 | 4 | 4.5
2004-11-04 | 12:15 | 4.45 | 1 | 3.68 | 0.17442 | 4.9389 | 4 | 4.5104
2004-11-04 | 12:30 | 4.428 | 1 | 3.658 | 0.17204 | 4.8717 | 4 | 4.5208
2004-11-04 | 12:45 | 4.476 | 1 | 3.706 | 0.17725 | 5.0191 | 4 | 4.5312
2004-11-04 | 13:00 | 4.568 | 1 | 3.798 | 0.18747 | 5.3085 | 4 | 4.5417
2004-11-04 | 13:15 | 4.704 | 1 | 3.934 | 0.20317 | 5.7532 | 4 | 4.5521
2004-11-04 | 13:30 | 4.81 | 1 | 4.04 | 0.21591 | 6.1138 | 4 | 4.5625
2004-11-04 | 13:45 | 4.92 | 1 | 4.15 | 0.22959 | 6.5011 | 4 | 4.5729
2004-11-04 | 14:00 | 5.104 | 1 | 4.334 | 0.25353 | 7.1791 | 4 | 4.5833
2004-11-04 | 14:15 | 5.218 | 1 | 4.448 | 0.26903 | 7.6182 | 4 | 4.5937
2004-11-04 | 14:30 | 5.376 | 1 | 4.606 | 0.29138 | 8.2511 | 4 | 4.6042
2004-11-04 | 14:45 | 5.412 | 1 | 4.642 | 0.29662 | 8.3993 | 4 | 4.6146
2004-11-04 | 15:00 | 5.427 | 1 | 4.657 | 0.29881 | 8.4615 | 4 | 4.625
2004-11-04 | 15:15 | 5.515 | 1 | 4.745 | 0.31188 | 8.8315 | 4 | 4.6354
2004-11-04 | 15:30 | 5.545 | 1 | 4.775 | 0.31641 | 8.9597 | 4 | 4.6458
2004-11-04 | 15:45 | 5.449 | 1 | 4.679 | 0.30205 | 8.5531 | 4 | 4.6562
2004-11-04 | 16:00 | 5.387 | 1 | 4.617 | 0.29298 | 8.2962 | 4 | 4.6667
2004-11-04 | 16:15 | 5.387 | 1 | 4.617 | 0.29298 | 8.2962 | 4 | 4.6771
2004-11-04 | 16:30 | 5.332 | 1 | 4.562 | 0.28506 | 8.072 | 4 | 4.6875
2004-11-04 | 16:45 | 5.295 | 1 | 4.525 | 0.2798 | 7.9231 | 4 | 4.6979
2004-11-04 | 17:00 | 5.262 | 1 | 4.492 | 0.27516 | 7.7916 | 4 | 4.7083
2004-11-04 | 17:15 | 5.163 | 1 | 4.393 | 0.26149 | 7.4045 | 4 | 4.7187
2004-11-04 | 17:30 | 5.122 | 1 | 4.352 | 0.25594 | 7.2474 | 4 | 4.7292
2004-11-04 | 17:45 | 5.104 | 1 | 4.334 | 0.25353 | 7.1791 | 4 | 4.7396
2004-11-04 | 18:00 | 5.027 | 1 | 4.257 | 0.24334 | 6.8907 | 4 | 4.75
2004-11-04 | 18:15 | 5.03 | 1 | 4.26 | 0.24374 | 6.9019 | 4 | 4.7604
2004-11-04 | 18:30 | 5.071 | 1 | 4.301 | 0.24913 | 7.0547 | 4 | 4.7708
2004-11-04 | 18:45 | 5.188 | 1 | 4.418 | 0.2649 | 7.5012 | 4 | 4.7812
2004-11-04 | 19:00 | 5.214 | 1 | 4.444 | 0.26848 | 7.6025 | 4 | 4.7917
2004-11-04 | 19:15 | 5.284 | 1 | 4.514 | 0.27825 | 7.8791 | 4 | 4.8021
2004-11-04 | 19:30 | 5.236 | 1 | 4.466 | 0.27153 | 7.6888 | 4 | 4.8125
2004-11-04 | 19:45 | 5.199 | 1 | 4.429 | 0.26641 | 7.544 | 4 | 4.8229
2004-11-04 | 20:00 | 5.122 | 1 | 4.352 | 0.25594 | 7.2474 | 4 | 4.8333
2004-11-04 | 20:15 | 5.064 | 1 | 4.294 | 0.24821 | 7.0285 | 4 | 4.8437
2004-11-04 | 20:30 | 5.016 | 1 | 4.246 | 0.24191 | 6.8501 | 4 | 4.8542
2004-11-04 | 20:45 | 4.939 | 1 | 4.169 | 0.232 | 6.5694 | 4 | 4.8646
2004-11-04 | 21:00 | 4.964 | 1 | 4.194 | 0.23519 | 6.6598 | 4 | 4.875
2004-11-04 | 21:15 | 4.942 | 1 | 4.172 | 0.23238 | 6.5802 | 4 | 4.8854
2004-11-04 | 21:30 | 4.88 | 1 | 4.11 | 0.22456 | 6.3587 | 4 | 4.8958
2004-11-04 | 21:45 | 4.851 | 1 | 4.081 | 0.22095 | 6.2566 | 4 | 4.9062
2004-11-04 | 22:00 | 4.836 | 1 | 4.066 | 0.2191 | 6.2041 | 4 | 4.9167
2004-11-04 | 22:15 | 4.766 | 1 | 3.996 | 0.21057 | 5.9626 | 4 | 4.9271
2004-11-04 | 22:30 | 4.843 | 1 | 4.073 | 0.21996 | 6.2286 | 4 | 4.9375
2004-11-04 | 22:45 | 4.854 | 1 | 4.084 | 0.22132 | 6.2671 | 4 | 4.9479
2004-11-04 | 23:00 | 4.862 | 1 | 4.092 | 0.22231 | 6.2952 | 4 | 4.9583
2004-11-04 | 23:15 | 4.865 | 1 | 4.095 | 0.22269 | 6.3058 | 4 | 4.9687
2004-11-04 | 23:30 | 4.858 | 1 | 4.088 | 0.22182 | 6.2812 | 4 | 4.9792
2004-11-04 | 23:45 | 4.869 | 1 | 4.099 | 0.22318 | 6.3199 | 4 | 4.9896
2004-11-04 | 24:00 | 4.829 | 1 | 4.059 | 0.21824 | 6.1798 | 4 | 5
2004-11-05 | 0:15 | 4.832 | 1 | 4.062 | 0.21861 | 6.1902 | 5 | 5.0104
2004-11-05 | 0:30 | 4.825 | 1 | 4.055 | 0.21774 | 6.1658 | 5 | 5.0208
2004-11-05 | 0:45 | 4.792 | 1 | 4.022 | 0.21371 | 6.0517 | 5 | 5.0312
2004-11-05 | 1:00 | 4.803 | 1 | 4.033 | 0.21505 | 6.0896 | 5 | 5.0417
2004-11-05 | 1:15 | 4.748 | 1 | 3.978 | 0.20841 | 5.9014 | 5 | 5.0521
2004-11-05 | 1:30 | 4.803 | 1 | 4.033 | 0.21505 | 6.0896 | 5 | 5.0625
2004-11-05 | 1:45 | 4.784 | 1 | 4.014 | 0.21274 | 6.0242 | 5 | 5.0729
2004-11-05 | 2:00 | 4.766 | 1 | 3.996 | 0.21057 | 5.9626 | 5 | 5.0833
2004-11-05 | 2:15 | 4.799 | 1 | 4.029 | 0.21457 | 6.0758 | 5 | 5.0937
2004-11-05 | 2:30 | 4.748 | 1 | 3.978 | 0.20841 | 5.9014 | 5 | 5.1042
2004-11-05 | 2:45 | 4.737 | 1 | 3.967 | 0.20709 | 5.8641 | 5 | 5.1146
2004-11-05 | 3:00 | 4.77 | 1 | 4 | 0.21105 | 5.9763 | 5 | 5.125
2004-11-05 | 3:15 | 4.755 | 1 | 3.985 | 0.20925 | 5.9252 | 5 | 5.1354
2004-11-05 | 3:30 | 4.715 | 1 | 3.945 | 0.20447 | 5.7901 | 5 | 5.1458
2004-11-05 | 3:45 | 4.755 | 1 | 3.985 | 0.20925 | 5.9252 | 5 | 5.1562
2004-11-05 | 4:00 | 4.693 | 1 | 3.923 | 0.20188 | 5.7165 | 5 | 5.1667
2004-11-05 | 4:15 | 4.663 | 1 | 3.893 | 0.19836 | 5.617 | 5 | 5.1771
2004-11-05 | 4:30 | 4.696 | 1 | 3.926 | 0.20223 | 5.7265 | 5 | 5.1875
2004-11-05 | 4:45 | 4.696 | 1 | 3.926 | 0.20223 | 5.7265 | 5 | 5.1979
2004-11-05 | 5:00 | 4.711 | 1 | 3.941 | 0.204 | 5.7766 | 5 | 5.2083
2004-11-05 | 5:15 | 4.678 | 1 | 3.908 | 0.20012 | 5.6666 | 5 | 5.2187
2004-11-05 | 5:30 | 4.685 | 1 | 3.915 | 0.20094 | 5.6899 | 5 | 5.2292
2004-11-05 | 5:45 | 4.689 | 1 | 3.919 | 0.20141 | 5.7032 | 5 | 5.2396
2004-11-05 | 6:00 | 4.696 | 1 | 3.926 | 0.20223 | 5.7265 | 5 | 5.25
2004-11-05 | 6:15 | 4.678 | 1 | 3.908 | 0.20012 | 5.6666 | 5 | 5.2604
2004-11-05 | 6:30 | 4.671 | 1 | 3.901 | 0.1993 | 5.6435 | 5 | 5.2708
2004-11-05 | 6:45 | 4.671 | 1 | 3.901 | 0.1993 | 5.6435 | 5 | 5.2812
2004-11-05 | 7:00 | 4.674 | 1 | 3.904 | 0.19965 | 5.6534 | 5 | 5.2917
2004-11-05 | 7:15 | 4.7 | 1 | 3.93 | 0.2027 | 5.7398 | 5 | 5.3021
2004-11-05 | 7:30 | 4.649 | 1 | 3.879 | 0.19674 | 5.5709 | 5 | 5.3125
2004-11-05 | 7:45 | 4.689 | 1 | 3.919 | 0.20141 | 5.7032 | 5 | 5.3229
2004-11-05 | 8:00 | 4.696 | 1 | 3.926 | 0.20223 | 5.7265 | 5 | 5.3333
2004-11-05 | 8:15 | 4.678 | 1 | 3.908 | 0.20012 | 5.6666 | 5 | 5.3437
2004-11-05 | 8:30 | 4.689 | 1 | 3.919 | 0.20141 | 5.7032 | 5 | 5.3542
2004-11-05 | 8:45 | 4.696 | 1 | 3.926 | 0.20223 | 5.7265 | 5 | 5.3646
2004-11-05 | 9:00 | 4.711 | 1 | 3.941 | 0.204 | 5.7766 | 5 | 5.375
2004-11-05 | 9:15 | 4.682 | 1 | 3.912 | 0.20058 | 5.6799 | 5 | 5.3854
2004-11-05 | 9:30 | 4.711 | 1 | 3.941 | 0.204 | 5.7766 | 5 | 5.3958
2004-11-05 | 9:45 | 4.693 | 1 | 3.923 | 0.20188 | 5.7165 | 5 | 5.4062
2004-11-05 | 10:00 | 4.667 | 1 | 3.897 | 0.19883 | 5.6302 | 5 | 5.4167
2004-11-05 | 10:15 | 4.66 | 1 | 3.89 | 0.19801 | 5.6071 | 5 | 5.4271
2004-11-05 | 10:30 | 4.663 | 1 | 3.893 | 0.19836 | 5.617 | 5 | 5.4375
2004-11-05 | 10:45 | 4.678 | 1 | 3.908 | 0.20012 | 5.6666 | 5 | 5.4479
2004-11-05 | 11:00 | 4.619 | 1 | 3.849 | 0.19327 | 5.4729 | 5 | 5.4583
2004-11-05 | 11:15 | 4.627 | 1 | 3.857 | 0.19419 | 5.499 | 5 | 5.4687
2004-11-05 | 11:30 | 4.652 | 1 | 3.882 | 0.19708 | 5.5808 | 5 | 5.4792
2004-11-05 | 11:45 | 4.66 | 1 | 3.89 | 0.19801 | 5.6071 | 5 | 5.4896
2004-11-05 | 12:00 | 4.634 | 1 | 3.864 | 0.195 | 5.5218 | 5 | 5.5
2004-11-05 | 12:15 | 4.601 | 1 | 3.831 | 0.19121 | 5.4146 | 5 | 5.5104
2004-11-05 | 12:30 | 4.575 | 1 | 3.805 | 0.18826 | 5.3309 | 5 | 5.5208
2004-11-05 | 12:45 | 4.634 | 1 | 3.864 | 0.195 | 5.5218 | 5 | 5.5312
2004-11-05 | 13:00 | 4.641 | 1 | 3.871 | 0.19581 | 5.5447 | 5 | 5.5417
2004-11-05 | 13:15 | 4.586 | 1 | 3.816 | 0.18951 | 5.3662 | 5 | 5.5521
2004-11-05 | 13:30 | 4.594 | 1 | 3.824 | 0.19042 | 5.392 | 5 | 5.5625
2004-11-05 | 13:45 | 4.597 | 1 | 3.827 | 0.19076 | 5.4017 | 5 | 5.5729
2004-11-05 | 14:00 | 4.59 | 1 | 3.82 | 0.18996 | 5.3791 | 5 | 5.5833
2004-11-05 | 14:15 | 4.623 | 1 | 3.853 | 0.19373 | 5.4859 | 5 | 5.5937
2004-11-05 | 14:30 | 4.557 | 1 | 3.787 | 0.18623 | 5.2734 | 5 | 5.6042
2004-11-05 | 14:45 | 4.594 | 1 | 3.824 | 0.19042 | 5.392 | 5 | 5.6146
2004-11-05 | 15:00 | 4.608 | 1 | 3.838 | 0.19201 | 5.4372 | 5 | 5.625
2004-11-05 | 15:15 | 4.56 | 1 | 3.79 | 0.18657 | 5.283 | 5 | 5.6354
2004-11-05 | 15:30 | 4.586 | 1 | 3.816 | 0.18951 | 5.3662 | 5 | 5.6458
2004-11-05 | 15:45 | 4.586 | 1 | 3.816 | 0.18951 | 5.3662 | 5 | 5.6562
2004-11-05 | 16:00 | 4.564 | 1 | 3.794 | 0.18702 | 5.2957 | 5 | 5.6667
2004-11-05 | 16:15 | 4.641 | 1 | 3.871 | 0.19581 | 5.5447 | 5 | 5.6771
2004-11-05 | 16:30 | 4.59 | 1 | 3.82 | 0.18996 | 5.3791 | 5 | 5.6875
2004-11-05 | 16:45 | 4.564 | 1 | 3.794 | 0.18702 | 5.2957 | 5 | 5.6979
2004-11-05 | 17:00 | 4.568 | 1 | 3.798 | 0.18747 | 5.3085 | 5 | 5.7083
2004-11-05 | 17:15 | 4.582 | 1 | 3.812 | 0.18905 | 5.3534 | 5 | 5.7187
2004-11-05 | 17:30 | 4.582 | 1 | 3.812 | 0.18905 | 5.3534 | 5 | 5.7292
2004-11-05 | 17:45 | 4.538 | 1 | 3.768 | 0.1841 | 5.2131 | 5 | 5.7396
2004-11-05 | 18:00 | 4.564 | 1 | 3.794 | 0.18702 | 5.2957 | 5 | 5.75
2004-11-05 | 18:15 | 4.594 | 1 | 3.824 | 0.19042 | 5.392 | 5 | 5.7604
2004-11-05 | 18:30 | 4.582 | 1 | 3.812 | 0.18905 | 5.3534 | 5 | 5.7708
2004-11-05 | 18:45 | 4.557 | 1 | 3.787 | 0.18623 | 5.2734 | 5 | 5.7812
2004-11-05 | 19:00 | 4.564 | 1 | 3.794 | 0.18702 | 5.2957 | 5 | 5.7917
2004-11-05 | 19:15 | 4.535 | 1 | 3.765 | 0.18377 | 5.2036 | 5 | 5.8021
2004-11-05 | 19:30 | 4.538 | 1 | 3.768 | 0.1841 | 5.2131 | 5 | 5.8125
2004-11-05 | 19:45 | 4.538 | 1 | 3.768 | 0.1841 | 5.2131 | 5 | 5.8229
2004-11-05 | 20:00 | 4.571 | 1 | 3.801 | 0.18781 | 5.3181 | 5 | 5.8333
2004-11-05 | 20:15 | 4.535 | 1 | 3.765 | 0.18377 | 5.2036 | 5 | 5.8437
2004-11-05 | 20:30 | 4.494 | 1 | 3.724 | 0.17922 | 5.075 | 5 | 5.8542
2004-11-05 | 20:45 | 4.571 | 1 | 3.801 | 0.18781 | 5.3181 | 5 | 5.8646
2004-11-05 | 21:00 | 4.56 | 1 | 3.79 | 0.18657 | 5.283 | 5 | 5.875
2004-11-05 | 21:15 | 4.568 | 1 | 3.798 | 0.18747 | 5.3085 | 5 | 5.8854
2004-11-05 | 21:30 | 4.531 | 1 | 3.761 | 0.18332 | 5.191 | 5 | 5.8958
2004-11-05 | 21:45 | 4.557 | 1 | 3.787 | 0.18623 | 5.2734 | 5 | 5.9062
2004-11-05 | 22:00 | 4.571 | 1 | 3.801 | 0.18781 | 5.3181 | 5 | 5.9167
2004-11-05 | 22:15 | 4.538 | 1 | 3.768 | 0.1841 | 5.2131 | 5 | 5.9271
2004-11-05 | 22:30 | 4.502 | 1 | 3.732 | 0.1801 | 5.0999 | 5 | 5.9375
2004-11-05 | 22:45 | 4.557 | 1 | 3.787 | 0.18623 | 5.2734 | 5 | 5.9479
2004-11-05 | 23:00 | 4.549 | 1 | 3.779 | 0.18533 | 5.248 | 5 | 5.9583
2004-11-05 | 23:15 | 4.52 | 1 | 3.75 | 0.1821 | 5.1564 | 5 | 5.9687
2004-11-05 | 23:30 | 4.549 | 1 | 3.779 | 0.18533 | 5.248 | 5 | 5.9792
2004-11-05 | 23:45 | 4.546 | 1 | 3.776 | 0.185 | 5.2385 | 5 | 5.9896
2004-11-05 | 24:00 | 4.586 | 1 | 3.816 | 0.18951 | 5.3662 | 5 | 6
2004-11-06 | 0:15 | 4.568 | 1 | 3.798 | 0.18747 | 5.3085 | 6 | 6.0104
2004-11-06 | 0:30 | 4.535 | 1 | 3.765 | 0.18377 | 5.2036 | 6 | 6.0208
2004-11-06 | 0:45 | 4.579 | 1 | 3.809 | 0.18871 | 5.3437 | 6 | 6.0312
2004-11-06 | 1:00 | 4.59 | 1 | 3.82 | 0.18996 | 5.3791 | 6 | 6.0417
2004-11-06 | 1:15 | 4.564 | 1 | 3.794 | 0.18702 | 5.2957 | 6 | 6.0521
2004-11-06 | 1:30 | 4.612 | 1 | 3.842 | 0.19247 | 5.4502 | 6 | 6.0625
2004-11-06 | 1:45 | 4.608 | 1 | 3.838 | 0.19201 | 5.4372 | 6 | 6.0729
2004-11-06 | 2:00 | 4.538 | 1 | 3.768 | 0.1841 | 5.2131 | 6 | 6.0833
2004-11-06 | 2:15 | 4.594 | 1 | 3.824 | 0.19042 | 5.392 | 6 | 6.0937
2004-11-06 | 2:30 | 4.594 | 1 | 3.824 | 0.19042 | 5.392 | 6 | 6.1042
2004-11-06 | 2:45 | 4.594 | 1 | 3.824 | 0.19042 | 5.392 | 6 | 6.1146
2004-11-06 | 3:00 | 4.605 | 1 | 3.835 | 0.19167 | 5.4275 | 6 | 6.125
2004-11-06 | 3:15 | 4.553 | 1 | 3.783 | 0.18578 | 5.2607 | 6 | 6.1354
2004-11-06 | 3:30 | 4.605 | 1 | 3.835 | 0.19167 | 5.4275 | 6 | 6.1458
2004-11-06 | 3:45 | 4.586 | 1 | 3.816 | 0.18951 | 5.3662 | 6 | 6.1562
2004-11-06 | 4:00 | 4.579 | 1 | 3.809 | 0.18871 | 5.3437 | 6 | 6.1667
2004-11-06 | 4:15 | 4.608 | 1 | 3.838 | 0.19201 | 5.4372 | 6 | 6.1771
2004-11-06 | 4:30 | 4.586 | 1 | 3.816 | 0.18951 | 5.3662 | 6 | 6.1875
2004-11-06 | 4:45 | 4.553 | 1 | 3.783 | 0.18578 | 5.2607 | 6 | 6.1979
2004-11-06 | 5:00 | 4.557 | 1 | 3.787 | 0.18623 | 5.2734 | 6 | 6.2083
2004-11-06 | 5:15 | 4.56 | 1 | 3.79 | 0.18657 | 5.283 | 6 | 6.2187
2004-11-06 | 5:30 | 4.549 | 1 | 3.779 | 0.18533 | 5.248 | 6 | 6.2292
2004-11-06 | 5:45 | 4.531 | 1 | 3.761 | 0.18332 | 5.191 | 6 | 6.2396
2004-11-06 | 6:00 | 4.553 | 1 | 3.783 | 0.18578 | 5.2607 | 6 | 6.25
2004-11-06 | 6:15 | 4.546 | 1 | 3.776 | 0.185 | 5.2385 | 6 | 6.2604
2004-11-06 | 6:30 | 4.553 | 1 | 3.783 | 0.18578 | 5.2607 | 6 | 6.2708
2004-11-06 | 6:45 | 4.553 | 1 | 3.783 | 0.18578 | 5.2607 | 6 | 6.2812
2004-11-06 | 7:00 | 4.52 | 1 | 3.75 | 0.1821 | 5.1564 | 6 | 6.2917
2004-11-06 | 7:15 | 4.527 | 1 | 3.757 | 0.18287 | 5.1784 | 6 | 6.3021
2004-11-06 | 7:30 | 4.557 | 1 | 3.787 | 0.18623 | 5.2734 | 6 | 6.3125
2004-11-06 | 7:45 | 4.531 | 1 | 3.761 | 0.18332 | 5.191 | 6 | 6.3229
2004-11-06 | 8:00 | 4.553 | 1 | 3.783 | 0.18578 | 5.2607 | 6 | 6.3333
2004-11-06 | 8:15 | 4.571 | 1 | 3.801 | 0.18781 | 5.3181 | 6 | 6.3437
2004-11-06 | 8:30 | 4.553 | 1 | 3.783 | 0.18578 | 5.2607 | 6 | 6.3542
2004-11-06 | 8:45 | 4.59 | 1 | 3.82 | 0.18996 | 5.3791 | 6 | 6.3646
2004-11-06 | 9:00 | 4.601 | 1 | 3.831 | 0.19121 | 5.4146 | 6 | 6.375
2004-11-06 | 9:15 | 4.549 | 1 | 3.779 | 0.18533 | 5.248 | 6 | 6.3854
2004-11-06 | 9:30 | 4.568 | 1 | 3.798 | 0.18747 | 5.3085 | 6 | 6.3958
2004-11-06 | 9:45 | 4.627 | 1 | 3.857 | 0.19419 | 5.499 | 6 | 6.4062
2004-11-06 | 10:00 | 4.575 | 1 | 3.805 | 0.18826 | 5.3309 | 6 | 6.4167
2004-11-06 | 10:15 | 4.568 | 1 | 3.798 | 0.18747 | 5.3085 | 6 | 6.4271
2004-11-06 | 10:30 | 4.586 | 1 | 3.816 | 0.18951 | 5.3662 | 6 | 6.4375
2004-11-06 | 10:45 | 4.568 | 1 | 3.798 | 0.18747 | 5.3085 | 6 | 6.4479
2004-11-06 | 11:00 | 4.586 | 1 | 3.816 | 0.18951 | 5.3662 | 6 | 6.4583
2004-11-06 | 11:15 | 4.553 | 1 | 3.783 | 0.18578 | 5.2607 | 6 | 6.4687
2004-11-06 | 11:30 | 4.568 | 1 | 3.798 | 0.18747 | 5.3085 | 6 | 6.4792
2004-11-06 | 11:45 | 4.605 | 1 | 3.835 | 0.19167 | 5.4275 | 6 | 6.4896
2004-11-06 | 12:00 | 4.579 | 1 | 3.809 | 0.18871 | 5.3437 | 6 | 6.5
2004-11-06 | 12:15 | 4.516 | 1 | 3.746 | 0.18165 | 5.1438 | 6 | 6.5104
2004-11-06 | 12:30 | 4.535 | 1 | 3.765 | 0.18377 | 5.2036 | 6 | 6.5208
2004-11-06 | 12:45 | 4.531 | 1 | 3.761 | 0.18332 | 5.191 | 6 | 6.5312
2004-11-06 | 13:00 | 4.582 | 1 | 3.812 | 0.18905 | 5.3534 | 6 | 6.5417
2004-11-06 | 13:15 | 4.498 | 1 | 3.728 | 0.17966 | 5.0875 | 6 | 6.5521
2004-11-06 | 13:30 | 4.546 | 1 | 3.776 | 0.185 | 5.2385 | 6 | 6.5625
2004-11-06 | 13:45 | 4.509 | 1 | 3.739 | 0.18088 | 5.1218 | 6 | 6.5729
2004-11-06 | 14:00 | 4.546 | 1 | 3.776 | 0.185 | 5.2385 | 6 | 6.5833
2004-11-06 | 14:15 | 4.52 | 1 | 3.75 | 0.1821 | 5.1564 | 6 | 6.5937
2004-11-06 | 14:30 | 4.553 | 1 | 3.783 | 0.18578 | 5.2607 | 6 | 6.6042
2004-11-06 | 14:45 | 4.516 | 1 | 3.746 | 0.18165 | 5.1438 | 6 | 6.6146
2004-11-06 | 15:00 | 4.513 | 1 | 3.743 | 0.18132 | 5.1344 | 6 | 6.625
2004-11-06 | 15:15 | 4.524 | 1 | 3.754 | 0.18254 | 5.1689 | 6 | 6.6354
2004-11-06 | 15:30 | 4.527 | 1 | 3.757 | 0.18287 | 5.1784 | 6 | 6.6458
2004-11-06 | 15:45 | 4.524 | 1 | 3.754 | 0.18254 | 5.1689 | 6 | 6.6562
2004-11-06 | 16:00 | 4.542 | 1 | 3.772 | 0.18455 | 5.2258 | 6 | 6.6667
2004-11-06 | 16:15 | 4.516 | 1 | 3.746 | 0.18165 | 5.1438 | 6 | 6.6771
2004-11-06 | 16:30 | 4.509 | 1 | 3.739 | 0.18088 | 5.1218 | 6 | 6.6875
2004-11-06 | 16:45 | 4.516 | 1 | 3.746 | 0.18165 | 5.1438 | 6 | 6.6979
2004-11-06 | 17:00 | 4.527 | 1 | 3.757 | 0.18287 | 5.1784 | 6 | 6.7083
2004-11-06 | 17:15 | 4.531 | 1 | 3.761 | 0.18332 | 5.191 | 6 | 6.7187
2004-11-06 | 17:30 | 4.516 | 1 | 3.746 | 0.18165 | 5.1438 | 6 | 6.7292
2004-11-06 | 17:45 | 4.56 | 1 | 3.79 | 0.18657 | 5.283 | 6 | 6.7396
2004-11-06 | 18:00 | 4.546 | 1 | 3.776 | 0.185 | 5.2385 | 6 | 6.75
2004-11-06 | 18:15 | 4.527 | 1 | 3.757 | 0.18287 | 5.1784 | 6 | 6.7604
2004-11-06 | 18:30 | 4.557 | 1 | 3.787 | 0.18623 | 5.2734 | 6 | 6.7708
2004-11-06 | 18:45 | 4.538 | 1 | 3.768 | 0.1841 | 5.2131 | 6 | 6.7812
2004-11-06 | 19:00 | 4.586 | 1 | 3.816 | 0.18951 | 5.3662 | 6 | 6.7917
2004-11-06 | 19:15 | 4.56 | 1 | 3.79 | 0.18657 | 5.283 | 6 | 6.8021
2004-11-06 | 19:30 | 4.557 | 1 | 3.787 | 0.18623 | 5.2734 | 6 | 6.8125
2004-11-06 | 19:45 | 4.542 | 1 | 3.772 | 0.18455 | 5.2258 | 6 | 6.8229
2004-11-06 | 20:00 | 4.546 | 1 | 3.776 | 0.185 | 5.2385 | 6 | 6.8333
2004-11-06 | 20:15 | 4.527 | 1 | 3.757 | 0.18287 | 5.1784 | 6 | 6.8437
2004-11-06 | 20:30 | 4.546 | 1 | 3.776 | 0.185 | 5.2385 | 6 | 6.8542
2004-11-06 | 20:45 | 4.568 | 1 | 3.798 | 0.18747 | 5.3085 | 6 | 6.8646
2004-11-06 | 21:00 | 4.546 | 1 | 3.776 | 0.185 | 5.2385 | 6 | 6.875
2004-11-06 | 21:15 | 4.564 | 1 | 3.794 | 0.18702 | 5.2957 | 6 | 6.8854
2004-11-06 | 21:30 | 4.535 | 1 | 3.765 | 0.18377 | 5.2036 | 6 | 6.8958
2004-11-06 | 21:45 | 4.586 | 1 | 3.816 | 0.18951 | 5.3662 | 6 | 6.9062
2004-11-06 | 22:00 | 4.56 | 1 | 3.79 | 0.18657 | 5.283 | 6 | 6.9167
2004-11-06 | 22:15 | 4.557 | 1 | 3.787 | 0.18623 | 5.2734 | 6 | 6.9271
2004-11-06 | 22:30 | 4.56 | 1 | 3.79 | 0.18657 | 5.283 | 6 | 6.9375
2004-11-06 | 22:45 | 4.531 | 1 | 3.761 | 0.18332 | 5.191 | 6 | 6.9479
2004-11-06 | 23:00 | 4.553 | 1 | 3.783 | 0.18578 | 5.2607 | 6 | 6.9583
2004-11-06 | 23:15 | 4.601 | 1 | 3.831 | 0.19121 | 5.4146 | 6 | 6.9687
2004-11-06 | 23:30 | 4.553 | 1 | 3.783 | 0.18578 | 5.2607 | 6 | 6.9792
2004-11-06 | 23:45 | 4.553 | 1 | 3.783 | 0.18578 | 5.2607 | 6 | 6.9896
2004-11-06 | 24:00 | 4.549 | 1 | 3.779 | 0.18533 | 5.248 | 6 | 7
2004-11-07 | 0:15 | 4.542 | 1 | 3.772 | 0.18455 | 5.2258 | 7 | 7.0104
2004-11-07 | 0:30 | 4.542 | 1 | 3.772 | 0.18455 | 5.2258 | 7 | 7.0208
2004-11-07 | 0:45 | 4.56 | 1 | 3.79 | 0.18657 | 5.283 | 7 | 7.0312
2004-11-07 | 1:00 | 4.538 | 1 | 3.768 | 0.1841 | 5.2131 | 7 | 7.0417
2004-11-07 | 1:15 | 4.524 | 1 | 3.754 | 0.18254 | 5.1689 | 7 | 7.0521
2004-11-07 | 1:30 | 4.52 | 1 | 3.75 | 0.1821 | 5.1564 | 7 | 7.0625
2004-11-07 | 1:45 | 4.531 | 1 | 3.761 | 0.18332 | 5.191 | 7 | 7.0729
2004-11-07 | 2:00 | 4.527 | 1 | 3.757 | 0.18287 | 5.1784 | 7 | 7.0833
2004-11-07 | 2:15 | 4.546 | 1 | 3.776 | 0.185 | 5.2385 | 7 | 7.0937
2004-11-07 | 2:30 | 4.557 | 1 | 3.787 | 0.18623 | 5.2734 | 7 | 7.1042
2004-11-07 | 2:45 | 4.52 | 1 | 3.75 | 0.1821 | 5.1564 | 7 | 7.1146
2004-11-07 | 3:00 | 4.571 | 1 | 3.801 | 0.18781 | 5.3181 | 7 | 7.125
2004-11-07 | 3:15 | 4.535 | 1 | 3.765 | 0.18377 | 5.2036 | 7 | 7.1354
2004-11-07 | 3:30 | 4.505 | 1 | 3.735 | 0.18043 | 5.1093 | 7 | 7.1458
2004-11-07 | 3:45 | 4.531 | 1 | 3.761 | 0.18332 | 5.191 | 7 | 7.1562
2004-11-07 | 4:00 | 4.516 | 1 | 3.746 | 0.18165 | 5.1438 | 7 | 7.1667
2004-11-07 | 4:15 | 4.531 | 1 | 3.761 | 0.18332 | 5.191 | 7 | 7.1771
2004-11-07 | 4:30 | 4.509 | 1 | 3.739 | 0.18088 | 5.1218 | 7 | 7.1875
2004-11-07 | 4:45 | 4.505 | 1 | 3.735 | 0.18043 | 5.1093 | 7 | 7.1979
2004-11-07 | 5:00 | 4.509 | 1 | 3.739 | 0.18088 | 5.1218 | 7 | 7.2083
2004-11-07 | 5:15 | 4.546 | 1 | 3.776 | 0.185 | 5.2385 | 7 | 7.2187
2004-11-07 | 5:30 | 4.531 | 1 | 3.761 | 0.18332 | 5.191 | 7 | 7.2292
2004-11-07 | 5:45 | 4.542 | 1 | 3.772 | 0.18455 | 5.2258 | 7 | 7.2396
2004-11-07 | 6:00 | 4.502 | 1 | 3.732 | 0.1801 | 5.0999 | 7 | 7.25
2004-11-07 | 6:15 | 4.487 | 1 | 3.717 | 0.17845 | 5.0532 | 7 | 7.2604
2004-11-07 | 6:30 | 4.535 | 1 | 3.765 | 0.18377 | 5.2036 | 7 | 7.2708
2004-11-07 | 6:45 | 4.527 | 1 | 3.757 | 0.18287 | 5.1784 | 7 | 7.2812
2004-11-07 | 7:00 | 4.502 | 1 | 3.732 | 0.1801 | 5.0999 | 7 | 7.2917
2004-11-07 | 7:15 | 4.542 | 1 | 3.772 | 0.18455 | 5.2258 | 7 | 7.3021
2004-11-07 | 7:30 | 4.52 | 1 | 3.75 | 0.1821 | 5.1564 | 7 | 7.3125
2004-11-07 | 7:45 | 4.524 | 1 | 3.754 | 0.18254 | 5.1689 | 7 | 7.3229
2004-11-07 | 8:00 | 4.52 | 1 | 3.75 | 0.1821 | 5.1564 | 7 | 7.3333
2004-11-07 | 8:15 | 4.502 | 1 | 3.732 | 0.1801 | 5.0999 | 7 | 7.3437
2004-11-07 | 8:30 | 4.557 | 1 | 3.787 | 0.18623 | 5.2734 | 7 | 7.3542
2004-11-07 | 8:45 | 4.527 | 1 | 3.757 | 0.18287 | 5.1784 | 7 | 7.3646
2004-11-07 | 9:00 | 4.498 | 1 | 3.728 | 0.17966 | 5.0875 | 7 | 7.375
2004-11-07 | 9:15 | 4.531 | 1 | 3.761 | 0.18332 | 5.191 | 7 | 7.3854
2004-11-07 | 9:30 | 4.579 | 1 | 3.809 | 0.18871 | 5.3437 | 7 | 7.3958
2004-11-07 | 9:45 | 4.524 | 1 | 3.754 | 0.18254 | 5.1689 | 7 | 7.4062
2004-11-07 | 10:00 | 4.542 | 1 | 3.772 | 0.18455 | 5.2258 | 7 | 7.4167
2004-11-07 | 10:15 | 4.56 | 1 | 3.79 | 0.18657 | 5.283 | 7 | 7.4271
2004-11-07 | 10:30 | 4.564 | 1 | 3.794 | 0.18702 | 5.2957 | 7 | 7.4375
2004-11-07 | 10:45 | 4.605 | 1 | 3.835 | 0.19167 | 5.4275 | 7 | 7.4479
2004-11-07 | 11:00 | 4.564 | 1 | 3.794 | 0.18702 | 5.2957 | 7 | 7.4583
2004-11-07 | 11:15 | 4.59 | 1 | 3.82 | 0.18996 | 5.3791 | 7 | 7.4687
2004-11-07 | 11:30 | 4.553 | 1 | 3.783 | 0.18578 | 5.2607 | 7 | 7.4792
2004-11-07 | 11:45 | 4.538 | 1 | 3.768 | 0.1841 | 5.2131 | 7 | 7.4896
2004-11-07 | 12:00 | 4.513 | 1 | 3.743 | 0.18132 | 5.1344 | 7 | 7.5
2004-11-07 | 12:15 | 4.498 | 1 | 3.728 | 0.17966 | 5.0875 | 7 | 7.5104
2004-11-07 | 12:30 | 4.494 | 1 | 3.724 | 0.17922 | 5.075 | 7 | 7.5208
2004-11-07 | 12:45 | 4.476 | 1 | 3.706 | 0.17725 | 5.0191 | 7 | 7.5312
2004-11-07 | 13:00 | 4.447 | 1 | 3.677 | 0.17409 | 4.9297 | 7 | 7.5417
2004-11-07 | 13:15 | 4.403 | 1 | 3.633 | 0.16936 | 4.7959 | 7 | 7.5521
2004-11-07 | 13:30 | 4.476 | 1 | 3.706 | 0.17725 | 5.0191 | 7 | 7.5625
2004-11-07 | 13:45 | 4.436 | 1 | 3.666 | 0.1729 | 4.8961 | 7 | 7.5729
2004-11-07 | 14:00 | 4.425 | 1 | 3.655 | 0.17172 | 4.8625 | 7 | 7.5833
2004-11-07 | 14:15 | 4.436 | 1 | 3.666 | 0.1729 | 4.8961 | 7 | 7.5937
2004-11-07 | 14:30 | 4.388 | 1 | 3.618 | 0.16777 | 4.7507 | 7 | 7.6042
2004-11-07 | 14:45 | 4.384 | 1 | 3.614 | 0.16735 | 4.7387 | 7 | 7.6146
2004-11-07 | 15:00 | 4.366 | 1 | 3.596 | 0.16545 | 4.6849 | 7 | 7.625
2004-11-07 | 15:15 | 4.362 | 1 | 3.592 | 0.16503 | 4.673 | 7 | 7.6354
2004-11-07 | 15:30 | 4.41 | 1 | 3.64 | 0.17011 | 4.817 | 7 | 7.6458
2004-11-07 | 15:45 | 4.355 | 1 | 3.585 | 0.16429 | 4.6522 | 7 | 7.6562
2004-11-07 | 16:00 | 4.414 | 1 | 3.644 | 0.17054 | 4.8291 | 7 | 7.6667
2004-11-07 | 16:15 | 4.443 | 1 | 3.673 | 0.17366 | 4.9175 | 7 | 7.6771
2004-11-07 | 16:30 | 4.436 | 1 | 3.666 | 0.1729 | 4.8961 | 7 | 7.6875
2004-11-07 | 16:45 | 4.469 | 1 | 3.699 | 0.17648 | 4.9974 | 7 | 7.6979
2004-11-07 | 17:00 | 4.395 | 1 | 3.625 | 0.16851 | 4.7718 | 7 | 7.7083
2004-11-07 | 17:15 | 4.45 | 1 | 3.68 | 0.17442 | 4.9389 | 7 | 7.7187
2004-11-07 | 17:30 | 4.465 | 1 | 3.695 | 0.17605 | 4.9851 | 7 | 7.7292
2004-11-07 | 17:45 | 4.432 | 1 | 3.662 | 0.17247 | 4.8839 | 7 | 7.7396
2004-11-07 | 18:00 | 4.458 | 1 | 3.688 | 0.17528 | 4.9635 | 7 | 7.75
2004-11-07 | 18:15 | 4.472 | 1 | 3.702 | 0.17681 | 5.0067 | 7 | 7.7604
2004-11-07 | 18:30 | 4.439 | 1 | 3.669 | 0.17323 | 4.9052 | 7 | 7.7708
2004-11-07 | 18:45 | 4.469 | 1 | 3.699 | 0.17648 | 4.9974 | 7 | 7.7812
2004-11-07 | 19:00 | 4.52 | 1 | 3.75 | 0.1821 | 5.1564 | 7 | 7.7917
2004-11-07 | 19:15 | 4.494 | 1 | 3.724 | 0.17922 | 5.075 | 7 | 7.8021
2004-11-07 | 19:30 | 4.458 | 1 | 3.688 | 0.17528 | 4.9635 | 7 | 7.8125
2004-11-07 | 19:45 | 4.439 | 1 | 3.669 | 0.17323 | 4.9052 | 7 | 7.8229
2004-11-07 | 20:00 | 4.428 | 1 | 3.658 | 0.17204 | 4.8717 | 7 | 7.8333
2004-11-07 | 20:15 | 4.458 | 1 | 3.688 | 0.17528 | 4.9635 | 7 | 7.8437
2004-11-07 | 20:30 | 4.483 | 1 | 3.713 | 0.17801 | 5.0408 | 7 | 7.8542
2004-11-07 | 20:45 | 4.454 | 1 | 3.684 | 0.17485 | 4.9512 | 7 | 7.8646
2004-11-07 | 21:00 | 4.421 | 1 | 3.651 | 0.17129 | 4.8504 | 7 | 7.875
2004-11-07 | 21:15 | 4.469 | 1 | 3.699 | 0.17648 | 4.9974 | 7 | 7.8854
2004-11-07 | 21:30 | 4.505 | 1 | 3.735 | 0.18043 | 5.1093 | 7 | 7.8958
2004-11-07 | 21:45 | 4.491 | 1 | 3.721 | 0.17889 | 5.0656 | 7 | 7.9062
2004-11-07 | 22:00 | 4.494 | 1 | 3.724 | 0.17922 | 5.075 | 7 | 7.9167
2004-11-07 | 22:15 | 4.443 | 1 | 3.673 | 0.17366 | 4.9175 | 7 | 7.9271
2004-11-07 | 22:30 | 4.458 | 1 | 3.688 | 0.17528 | 4.9635 | 7 | 7.9375
2004-11-07 | 22:45 | 4.472 | 1 | 3.702 | 0.17681 | 5.0067 | 7 | 7.9479
2004-11-07 | 23:00 | 4.472 | 1 | 3.702 | 0.17681 | 5.0067 | 7 | 7.9583
2004-11-07 | 23:15 | 4.425 | 1 | 3.655 | 0.17172 | 4.8625 | 7 | 7.9687
2004-11-07 | 23:30 | 4.428 | 1 | 3.658 | 0.17204 | 4.8717 | 7 | 7.9792
2004-11-07 | 23:45 | 4.384 | 1 | 3.614 | 0.16735 | 4.7387 | 7 | 7.9896
2004-11-07 | 24:00 | 4.417 | 1 | 3.647 | 0.17086 | 4.8382 | 7 | 8
2004-11-08 | 0:15 | 4.41 | 1 | 3.64 | 0.17011 | 4.817 | 8 | 8.0104
2004-11-08 | 0:30 | 4.366 | 1 | 3.596 | 0.16545 | 4.6849 | 8 | 8.0208
2004-11-08 | 0:45 | 4.344 | 1 | 3.574 | 0.16314 | 4.6196 | 8 | 8.0312
2004-11-08 | 1:00 | 4.37 | 1 | 3.6 | 0.16587 | 4.6968 | 8 | 8.0417
2004-11-08 | 1:15 | 4.289 | 1 | 3.519 | 0.15746 | 4.4587 | 8 | 8.0521
2004-11-08 | 1:30 | 4.355 | 1 | 3.585 | 0.16429 | 4.6522 | 8 | 8.0625
2004-11-08 | 1:45 | 4.344 | 1 | 3.574 | 0.16314 | 4.6196 | 8 | 8.0729
2004-11-08 | 2:00 | 4.314 | 1 | 3.544 | 0.16003 | 4.5315 | 8 | 8.0833
2004-11-08 | 2:15 | 4.37 | 1 | 3.6 | 0.16587 | 4.6968 | 8 | 8.0937
2004-11-08 | 2:30 | 4.366 | 1 | 3.596 | 0.16545 | 4.6849 | 8 | 8.1042
2004-11-08 | 2:45 | 4.414 | 1 | 3.644 | 0.17054 | 4.8291 | 8 | 8.1146
2004-11-08 | 3:00 | 4.417 | 1 | 3.647 | 0.17086 | 4.8382 | 8 | 8.125
2004-11-08 | 3:15 | 4.403 | 1 | 3.633 | 0.16936 | 4.7959 | 8 | 8.1354
2004-11-08 | 3:30 | 4.421 | 1 | 3.651 | 0.17129 | 4.8504 | 8 | 8.1458
2004-11-08 | 3:45 | 4.436 | 1 | 3.666 | 0.1729 | 4.8961 | 8 | 8.1562
2004-11-08 | 4:00 | 4.417 | 1 | 3.647 | 0.17086 | 4.8382 | 8 | 8.1667
2004-11-08 | 4:15 | 4.399 | 1 | 3.629 | 0.16894 | 4.7838 | 8 | 8.1771
2004-11-08 | 4:30 | 4.447 | 1 | 3.677 | 0.17409 | 4.9297 | 8 | 8.1875
2004-11-08 | 4:45 | 4.414 | 1 | 3.644 | 0.17054 | 4.8291 | 8 | 8.1979
2004-11-08 | 5:00 | 4.45 | 1 | 3.68 | 0.17442 | 4.9389 | 8 | 8.2083
2004-11-08 | 5:15 | 4.45 | 1 | 3.68 | 0.17442 | 4.9389 | 8 | 8.2187
2004-11-08 | 5:30 | 4.417 | 1 | 3.647 | 0.17086 | 4.8382 | 8 | 8.2292
2004-11-08 | 5:45 | 4.421 | 1 | 3.651 | 0.17129 | 4.8504 | 8 | 8.2396
2004-11-08 | 6:00 | 4.447 | 1 | 3.677 | 0.17409 | 4.9297 | 8 | 8.25
2004-11-08 | 6:15 | 4.432 | 1 | 3.662 | 0.17247 | 4.8839 | 8 | 8.2604
2004-11-08 | 6:30 | 4.425 | 1 | 3.655 | 0.17172 | 4.8625 | 8 | 8.2708
2004-11-08 | 6:45 | 4.447 | 1 | 3.677 | 0.17409 | 4.9297 | 8 | 8.2812
2004-11-08 | 7:00 | 4.421 | 1 | 3.651 | 0.17129 | 4.8504 | 8 | 8.2917
2004-11-08 | 7:15 | 4.421 | 1 | 3.651 | 0.17129 | 4.8504 | 8 | 8.3021
2004-11-08 | 7:30 | 4.436 | 1 | 3.666 | 0.1729 | 4.8961 | 8 | 8.3125
2004-11-08 | 7:45 | 4.399 | 1 | 3.629 | 0.16894 | 4.7838 | 8 | 8.3229
2004-11-08 | 8:00 | 4.417 | 1 | 3.647 | 0.17086 | 4.8382 | 8 | 8.3333
2004-11-08 | 8:15 | 4.447 | 1 | 3.677 | 0.17409 | 4.9297 | 8 | 8.3437
2004-11-08 | 8:30 | 4.461 | 1 | 3.691 | 0.17561 | 4.9727 | 8 | 8.3542
2004-11-08 | 8:45 | 4.465 | 1 | 3.695 | 0.17605 | 4.9851 | 8 | 8.3646
2004-11-08 | 9:00 | 4.439 | 1 | 3.669 | 0.17323 | 4.9052 | 8 | 8.375
2004-11-08 | 9:15 | 4.436 | 1 | 3.666 | 0.1729 | 4.8961 | 8 | 8.3854
2004-11-08 | 9:30 | 4.491 | 1 | 3.721 | 0.17889 | 5.0656 | 8 | 8.3958
2004-11-08 | 9:45 | 4.465 | 1 | 3.695 | 0.17605 | 4.9851 | 8 | 8.4062
2004-11-08 | 10:00 | 4.439 | 1 | 3.669 | 0.17323 | 4.9052 | 8 | 8.4167
2004-11-08 | 10:15 | 4.487 | 1 | 3.717 | 0.17845 | 5.0532 | 8 | 8.4271
2004-11-08 | 10:30 | 4.443 | 1 | 3.673 | 0.17366 | 4.9175 | 8 | 8.4375
2004-11-08 | 10:45 | 4.421 | 1 | 3.651 | 0.17129 | 4.8504 | 8 | 8.4479
2004-11-08 | 11:00 | 4.41 | 1 | 3.64 | 0.17011 | 4.817 | 8 | 8.4583
2004-11-08 | 11:15 | 4.439 | 1 | 3.669 | 0.17323 | 4.9052 | 8 | 8.4687
2004-11-08 | 11:30 | 4.443 | 1 | 3.673 | 0.17366 | 4.9175 | 8 | 8.4792
2004-11-08 | 11:45 | 4.417 | 1 | 3.647 | 0.17086 | 4.8382 | 8 | 8.4896
2004-11-08 | 12:00 | 4.439 | 1 | 3.669 | 0.17323 | 4.9052 | 8 | 8.5
2004-11-08 | 12:15 | 4.388 | 1 | 3.618 | 0.16777 | 4.7507 | 8 | 8.5104
2004-11-08 | 12:30 | 4.399 | 1 | 3.629 | 0.16894 | 4.7838 | 8 | 8.5208
2004-11-08 | 12:45 | 4.406 | 1 | 3.636 | 0.16968 | 4.8049 | 8 | 8.5312
2004-11-08 | 13:00 | 4.432 | 1 | 3.662 | 0.17247 | 4.8839 | 8 | 8.5417
2004-11-08 | 13:15 | 4.395 | 1 | 3.625 | 0.16851 | 4.7718 | 8 | 8.5521
2004-11-08 | 13:30 | 4.425 | 1 | 3.655 | 0.17172 | 4.8625 | 8 | 8.5625
2004-11-08 | 13:45 | 4.392 | 1 | 3.622 | 0.16819 | 4.7627 | 8 | 8.5729
2004-11-08 | 14:00 | 4.399 | 1 | 3.629 | 0.16894 | 4.7838 | 8 | 8.5833
2004-11-08 | 14:15 | 4.392 | 1 | 3.622 | 0.16819 | 4.7627 | 8 | 8.5937
2004-11-08 | 14:30 | 4.399 | 1 | 3.629 | 0.16894 | 4.7838 | 8 | 8.6042
2004-11-08 | 14:45 | 4.41 | 1 | 3.64 | 0.17011 | 4.817 | 8 | 8.6146
2004-11-08 | 15:00 | 4.388 | 1 | 3.618 | 0.16777 | 4.7507 | 8 | 8.625
2004-11-08 | 15:15 | 4.41 | 1 | 3.64 | 0.17011 | 4.817 | 8 | 8.6354
2004-11-08 | 15:30 | 4.388 | 1 | 3.618 | 0.16777 | 4.7507 | 8 | 8.6458
2004-11-08 | 15:45 | 4.41 | 1 | 3.64 | 0.17011 | 4.817 | 8 | 8.6562
2004-11-08 | 16:00 | 4.428 | 1 | 3.658 | 0.17204 | 4.8717 | 8 | 8.6667
2004-11-08 | 16:15 | 4.395 | 1 | 3.625 | 0.16851 | 4.7718 | 8 | 8.6771
2004-11-08 | 16:30 | 4.436 | 1 | 3.666 | 0.1729 | 4.8961 | 8 | 8.6875
2004-11-08 | 16:45 | 4.377 | 1 | 3.607 | 0.16661 | 4.7178 | 8 | 8.6979
2004-11-08 | 17:00 | 4.428 | 1 | 3.658 | 0.17204 | 4.8717 | 8 | 8.7083
2004-11-08 | 17:15 | 4.432 | 1 | 3.662 | 0.17247 | 4.8839 | 8 | 8.7187
2004-11-08 | 17:30 | 4.436 | 1 | 3.666 | 0.1729 | 4.8961 | 8 | 8.7292
2004-11-08 | 17:45 | 4.425 | 1 | 3.655 | 0.17172 | 4.8625 | 8 | 8.7396
2004-11-08 | 18:00 | 4.458 | 1 | 3.688 | 0.17528 | 4.9635 | 8 | 8.75
2004-11-08 | 18:15 | 4.41 | 1 | 3.64 | 0.17011 | 4.817 | 8 | 8.7604
2004-11-08 | 18:30 | 4.425 | 1 | 3.655 | 0.17172 | 4.8625 | 8 | 8.7708
2004-11-08 | 18:45 | 4.436 | 1 | 3.666 | 0.1729 | 4.8961 | 8 | 8.7812
2004-11-08 | 19:00 | 4.447 | 1 | 3.677 | 0.17409 | 4.9297 | 8 | 8.7917
2004-11-08 | 19:15 | 4.454 | 1 | 3.684 | 0.17485 | 4.9512 | 8 | 8.8021
2004-11-08 | 19:30 | 4.45 | 1 | 3.68 | 0.17442 | 4.9389 | 8 | 8.8125
2004-11-08 | 19:45 | 4.469 | 1 | 3.699 | 0.17648 | 4.9974 | 8 | 8.8229
2004-11-08 | 20:00 | 4.494 | 1 | 3.724 | 0.17922 | 5.075 | 8 | 8.8333
2004-11-08 | 20:15 | 4.362 | 1 | 3.592 | 0.16503 | 4.673 | 8 | 8.8437
2004-11-08 | 20:30 | 4.344 | 1 | 3.574 | 0.16314 | 4.6196 | 8 | 8.8542
2004-11-08 | 20:45 | 4.303 | 1 | 3.533 | 0.15889 | 4.4994 | 8 | 8.8646
2004-11-08 | 21:00 | 4.359 | 1 | 3.589 | 0.16471 | 4.6641 | 8 | 8.875
2004-11-08 | 21:15 | 4.373 | 1 | 3.603 | 0.16618 | 4.7058 | 8 | 8.8854
2004-11-08 | 21:30 | 4.351 | 1 | 3.581 | 0.16387 | 4.6404 | 8 | 8.8958
2004-11-08 | 21:45 | 4.34 | 1 | 3.57 | 0.16272 | 4.6078 | 8 | 8.9062
2004-11-08 | 22:00 | 4.366 | 1 | 3.596 | 0.16545 | 4.6849 | 8 | 8.9167
2004-11-08 | 22:15 | 4.344 | 1 | 3.574 | 0.16314 | 4.6196 | 8 | 8.9271
2004-11-08 | 22:30 | 4.381 | 1 | 3.611 | 0.16703 | 4.7297 | 8 | 8.9375
2004-11-08 | 22:45 | 4.351 | 1 | 3.581 | 0.16387 | 4.6404 | 8 | 8.9479
2004-11-08 | 23:00 | 4.362 | 1 | 3.592 | 0.16503 | 4.673 | 8 | 8.9583
2004-11-08 | 23:15 | 4.37 | 1 | 3.6 | 0.16587 | 4.6968 | 8 | 8.9687
2004-11-08 | 23:30 | 4.351 | 1 | 3.581 | 0.16387 | 4.6404 | 8 | 8.9792
2004-11-08 | 23:45 | 4.362 | 1 | 3.592 | 0.16503 | 4.673 | 8 | 8.9896
2004-11-08 | 24:00 | 4.388 | 1 | 3.618 | 0.16777 | 4.7507 | 8 | 9
2004-11-09 | 0:15 | 4.351 | 1 | 3.581 | 0.16387 | 4.6404 | 9 | 9.0104
2004-11-09 | 0:30 | 4.403 | 1 | 3.633 | 0.16936 | 4.7959 | 9 | 9.0208
2004-11-09 | 0:45 | 4.395 | 1 | 3.625 | 0.16851 | 4.7718 | 9 | 9.0312
2004-11-09 | 1:00 | 4.347 | 1 | 3.577 | 0.16345 | 4.6285 | 9 | 9.0417
2004-11-09 | 1:15 | 4.347 | 1 | 3.577 | 0.16345 | 4.6285 | 9 | 9.0521
2004-11-09 | 1:30 | 4.333 | 1 | 3.563 | 0.162 | 4.5872 | 9 | 9.0625
2004-11-09 | 1:45 | 4.344 | 1 | 3.574 | 0.16314 | 4.6196 | 9 | 9.0729
2004-11-09 | 2:00 | 4.314 | 1 | 3.544 | 0.16003 | 4.5315 | 9 | 9.0833
2004-11-09 | 2:15 | 4.355 | 1 | 3.585 | 0.16429 | 4.6522 | 9 | 9.0937
2004-11-09 | 2:30 | 4.366 | 1 | 3.596 | 0.16545 | 4.6849 | 9 | 9.1042
2004-11-09 | 2:45 | 4.417 | 1 | 3.647 | 0.17086 | 4.8382 | 9 | 9.1146
2004-11-09 | 3:00 | 4.428 | 1 | 3.658 | 0.17204 | 4.8717 | 9 | 9.125
2004-11-09 | 3:15 | 4.414 | 1 | 3.644 | 0.17054 | 4.8291 | 9 | 9.1354
2004-11-09 | 3:30 | 4.443 | 1 | 3.673 | 0.17366 | 4.9175 | 9 | 9.1458
2004-11-09 | 3:45 | 4.476 | 1 | 3.706 | 0.17725 | 5.0191 | 9 | 9.1562
2004-11-09 | 4:00 | 4.483 | 1 | 3.713 | 0.17801 | 5.0408 | 9 | 9.1667
2004-11-09 | 4:15 | 4.406 | 1 | 3.636 | 0.16968 | 4.8049 | 9 | 9.1771
2004-11-09 | 4:30 | 4.436 | 1 | 3.666 | 0.1729 | 4.8961 | 9 | 9.1875
2004-11-09 | 4:45 | 4.45 | 1 | 3.68 | 0.17442 | 4.9389 | 9 | 9.1979
2004-11-09 | 5:00 | 4.443 | 1 | 3.673 | 0.17366 | 4.9175 | 9 | 9.2083
2004-11-09 | 5:15 | 4.436 | 1 | 3.666 | 0.1729 | 4.8961 | 9 | 9.2187
2004-11-09 | 5:30 | 4.447 | 1 | 3.677 | 0.17409 | 4.9297 | 9 | 9.2292
2004-11-09 | 5:45 | 4.417 | 1 | 3.647 | 0.17086 | 4.8382 | 9 | 9.2396
2004-11-09 | 6:00 | 4.48 | 1 | 3.71 | 0.17768 | 5.0315 | 9 | 9.25
2004-11-09 | 6:15 | 4.421 | 1 | 3.651 | 0.17129 | 4.8504 | 9 | 9.2604
2004-11-09 | 6:30 | 4.395 | 1 | 3.625 | 0.16851 | 4.7718 | 9 | 9.2708
2004-11-09 | 6:45 | 4.384 | 1 | 3.614 | 0.16735 | 4.7387 | 9 | 9.2812
2004-11-09 | 7:00 | 4.325 | 1 | 3.555 | 0.16117 | 4.5637 | 9 | 9.2917
2004-11-09 | 7:15 | 4.373 | 1 | 3.603 | 0.16618 | 4.7058 | 9 | 9.3021
2004-11-09 | 7:30 | 4.425 | 1 | 3.655 | 0.17172 | 4.8625 | 9 | 9.3125
2004-11-09 | 7:45 | 4.454 | 1 | 3.684 | 0.17485 | 4.9512 | 9 | 9.3229
2004-11-09 | 8:00 | 4.45 | 1 | 3.68 | 0.17442 | 4.9389 | 9 | 9.3333
2004-11-09 | 8:15 | 4.447 | 1 | 3.677 | 0.17409 | 4.9297 | 9 | 9.3437
2004-11-09 | 8:30 | 4.502 | 1 | 3.732 | 0.1801 | 5.0999 | 9 | 9.3542
2004-11-09 | 8:45 | 4.487 | 1 | 3.717 | 0.17845 | 5.0532 | 9 | 9.3646
2004-11-09 | 9:00 | 4.454 | 1 | 3.684 | 0.17485 | 4.9512 | 9 | 9.375
2004-11-09 | 9:15 | 4.432 | 1 | 3.662 | 0.17247 | 4.8839 | 9 | 9.3854
2004-11-09 | 9:30 | 4.487 | 1 | 3.717 | 0.17845 | 5.0532 | 9 | 9.3958
2004-11-09 | 9:45 | 4.472 | 1 | 3.702 | 0.17681 | 5.0067 | 9 | 9.4062
2004-11-09 | 10:00 | 4.458 | 1 | 3.688 | 0.17528 | 4.9635 | 9 | 9.4167
2004-11-09 | 10:15 | 4.48 | 1 | 3.71 | 0.17768 | 5.0315 | 9 | 9.4271
2004-11-09 | 10:30 | 4.461 | 1 | 3.691 | 0.17561 | 4.9727 | 9 | 9.4375
2004-11-09 | 10:45 | 4.524 | 1 | 3.754 | 0.18254 | 5.1689 | 9 | 9.4479
2004-11-09 | 11:00 | 4.465 | 1 | 3.695 | 0.17605 | 4.9851 | 9 | 9.4583
2004-11-09 | 11:15 | 4.458 | 1 | 3.688 | 0.17528 | 4.9635 | 9 | 9.4687
2004-11-09 | 11:30 | 4.458 | 1 | 3.688 | 0.17528 | 4.9635 | 9 | 9.4792
2004-11-09 | 11:45 | 4.476 | 1 | 3.706 | 0.17725 | 5.0191 | 9 | 9.4896
2004-11-09 | 12:00 | 4.45 | 1 | 3.68 | 0.17442 | 4.9389 | 9 | 9.5
2004-11-09 | 12:15 | 4.443 | 1 | 3.673 | 0.17366 | 4.9175 | 9 | 9.5104
2004-11-09 | 12:30 | 4.476 | 1 | 3.706 | 0.17725 | 5.0191 | 9 | 9.5208
2004-11-09 | 12:45 | 4.458 | 1 | 3.688 | 0.17528 | 4.9635 | 9 | 9.5312
2004-11-09 | 13:00 | 4.472 | 1 | 3.702 | 0.17681 | 5.0067 | 9 | 9.5417
2004-11-09 | 13:15 | 4.439 | 1 | 3.669 | 0.17323 | 4.9052 | 9 | 9.5521
2004-11-09 | 13:30 | 4.436 | 1 | 3.666 | 0.1729 | 4.8961 | 9 | 9.5625
2004-11-09 | 13:45 | 4.465 | 1 | 3.695 | 0.17605 | 4.9851 | 9 | 9.5729
2004-11-09 | 14:00 | 4.472 | 1 | 3.702 | 0.17681 | 5.0067 | 9 | 9.5833
2004-11-09 | 14:15 | 4.458 | 1 | 3.688 | 0.17528 | 4.9635 | 9 | 9.5937
2004-11-09 | 14:30 | 4.447 | 1 | 3.677 | 0.17409 | 4.9297 | 9 | 9.6042
2004-11-09 | 14:45 | 4.454 | 1 | 3.684 | 0.17485 | 4.9512 | 9 | 9.6146
2004-11-09 | 15:00 | 4.458 | 1 | 3.688 | 0.17528 | 4.9635 | 9 | 9.625
2004-11-09 | 15:15 | 4.439 | 1 | 3.669 | 0.17323 | 4.9052 | 9 | 9.6354
2004-11-09 | 15:30 | 4.461 | 1 | 3.691 | 0.17561 | 4.9727 | 9 | 9.6458
2004-11-09 | 15:45 | 4.439 | 1 | 3.669 | 0.17323 | 4.9052 | 9 | 9.6562
2004-11-09 | 16:00 | 4.439 | 1 | 3.669 | 0.17323 | 4.9052 | 9 | 9.6667
2004-11-09 | 16:15 | 4.465 | 1 | 3.695 | 0.17605 | 4.9851 | 9 | 9.6771
2004-11-09 | 16:30 | 4.465 | 1 | 3.695 | 0.17605 | 4.9851 | 9 | 9.6875
2004-11-09 | 16:45 | 4.454 | 1 | 3.684 | 0.17485 | 4.9512 | 9 | 9.6979
2004-11-09 | 17:00 | 4.443 | 1 | 3.673 | 0.17366 | 4.9175 | 9 | 9.7083
2004-11-09 | 17:15 | 4.439 | 1 | 3.669 | 0.17323 | 4.9052 | 9 | 9.7187
2004-11-09 | 17:30 | 4.432 | 1 | 3.662 | 0.17247 | 4.8839 | 9 | 9.7292
2004-11-09 | 17:45 | 4.472 | 1 | 3.702 | 0.17681 | 5.0067 | 9 | 9.7396
2004-11-09 | 18:00 | 4.421 | 1 | 3.651 | 0.17129 | 4.8504 | 9 | 9.75
2004-11-09 | 18:15 | 4.439 | 1 | 3.669 | 0.17323 | 4.9052 | 9 | 9.7604
2004-11-09 | 18:30 | 4.443 | 1 | 3.673 | 0.17366 | 4.9175 | 9 | 9.7708
2004-11-09 | 18:45 | 4.45 | 1 | 3.68 | 0.17442 | 4.9389 | 9 | 9.7812
2004-11-09 | 19:00 | 4.461 | 1 | 3.691 | 0.17561 | 4.9727 | 9 | 9.7917
2004-11-09 | 19:15 | 4.454 | 1 | 3.684 | 0.17485 | 4.9512 | 9 | 9.8021
2004-11-09 | 19:30 | 4.48 | 1 | 3.71 | 0.17768 | 5.0315 | 9 | 9.8125
2004-11-09 | 19:45 | 4.443 | 1 | 3.673 | 0.17366 | 4.9175 | 9 | 9.8229
2004-11-09 | 20:00 | 4.388 | 1 | 3.618 | 0.16777 | 4.7507 | 9 | 9.8333
2004-11-09 | 20:15 | 4.395 | 1 | 3.625 | 0.16851 | 4.7718 | 9 | 9.8437
2004-11-09 | 20:30 | 4.443 | 1 | 3.673 | 0.17366 | 4.9175 | 9 | 9.8542
2004-11-09 | 20:45 | 4.421 | 1 | 3.651 | 0.17129 | 4.8504 | 9 | 9.8646
2004-11-09 | 21:00 | 4.384 | 1 | 3.614 | 0.16735 | 4.7387 | 9 | 9.875
2004-11-09 | 21:15 | 4.325 | 1 | 3.555 | 0.16117 | 4.5637 | 9 | 9.8854
2004-11-09 | 21:30 | 4.325 | 1 | 3.555 | 0.16117 | 4.5637 | 9 | 9.8958
2004-11-09 | 21:45 | 4.318 | 1 | 3.548 | 0.16044 | 4.5432 | 9 | 9.9062
2004-11-09 | 22:00 | 4.296 | 1 | 3.526 | 0.15817 | 4.479 | 9 | 9.9167
2004-11-09 | 22:15 | 4.281 | 1 | 3.511 | 0.15664 | 4.4356 | 9 | 9.9271
2004-11-09 | 22:30 | 4.27 | 1 | 3.5 | 0.15552 | 4.4038 | 9 | 9.9375
2004-11-09 | 22:45 | 4.274 | 1 | 3.504 | 0.15593 | 4.4154 | 9 | 9.9479
2004-11-09 | 23:00 | 4.281 | 1 | 3.511 | 0.15664 | 4.4356 | 9 | 9.9583
2004-11-09 | 23:15 | 4.311 | 1 | 3.541 | 0.15972 | 4.5227 | 9 | 9.9687
2004-11-09 | 23:30 | 4.252 | 1 | 3.482 | 0.1537 | 4.3522 | 9 | 9.9792
2004-11-09 | 23:45 | 4.292 | 1 | 3.522 | 0.15776 | 4.4674 | 9 | 9.9896
2004-11-09 | 24:00 | 4.281 | 1 | 3.511 | 0.15664 | 4.4356 | 9 | 10
2004-11-10 | 0:15 | 4.278 | 1 | 3.508 | 0.15633 | 4.4269 | 10 | 10.0104
2004-11-10 | 0:30 | 4.252 | 1 | 3.482 | 0.1537 | 4.3522 | 10 | 10.0208
2004-11-10 | 0:45 | 4.289 | 1 | 3.519 | 0.15746 | 4.4587 | 10 | 10.0312
2004-11-10 | 1:00 | 4.256 | 1 | 3.486 | 0.1541 | 4.3637 | 10 | 10.0417
2004-11-10 | 1:15 | 4.278 | 1 | 3.508 | 0.15633 | 4.4269 | 10 | 10.0521
2004-11-10 | 1:30 | 4.289 | 1 | 3.519 | 0.15746 | 4.4587 | 10 | 10.0625
2004-11-10 | 1:45 | 4.307 | 1 | 3.537 | 0.15931 | 4.511 | 10 | 10.0729
2004-11-10 | 2:00 | 4.292 | 1 | 3.522 | 0.15776 | 4.4674 | 10 | 10.0833
2004-11-10 | 2:15 | 4.281 | 1 | 3.511 | 0.15664 | 4.4356 | 10 | 10.0937
2004-11-10 | 2:30 | 4.289 | 1 | 3.519 | 0.15746 | 4.4587 | 10 | 10.1042
2004-11-10 | 2:45 | 4.278 | 1 | 3.508 | 0.15633 | 4.4269 | 10 | 10.1146
2004-11-10 | 3:00 | 4.259 | 1 | 3.489 | 0.15441 | 4.3723 | 10 | 10.125
2004-11-10 | 3:15 | 4.278 | 1 | 3.508 | 0.15633 | 4.4269 | 10 | 10.1354
2004-11-10 | 3:30 | 4.289 | 1 | 3.519 | 0.15746 | 4.4587 | 10 | 10.1458
2004-11-10 | 3:45 | 4.263 | 1 | 3.493 | 0.15481 | 4.3837 | 10 | 10.1562
2004-11-10 | 4:00 | 4.296 | 1 | 3.526 | 0.15817 | 4.479 | 10 | 10.1667
2004-11-10 | 4:15 | 4.289 | 1 | 3.519 | 0.15746 | 4.4587 | 10 | 10.1771
2004-11-10 | 4:30 | 4.292 | 1 | 3.522 | 0.15776 | 4.4674 | 10 | 10.1875
2004-11-10 | 4:45 | 4.289 | 1 | 3.519 | 0.15746 | 4.4587 | 10 | 10.1979
2004-11-10 | 5:00 | 4.285 | 1 | 3.515 | 0.15705 | 4.4471 | 10 | 10.2083
2004-11-10 | 5:15 | 4.292 | 1 | 3.522 | 0.15776 | 4.4674 | 10 | 10.2187
2004-11-10 | 5:30 | 4.274 | 1 | 3.504 | 0.15593 | 4.4154 | 10 | 10.2292
2004-11-10 | 5:45 | 4.329 | 1 | 3.559 | 0.16158 | 4.5754 | 10 | 10.2396
2004-11-10 | 6:00 | 4.311 | 1 | 3.541 | 0.15972 | 4.5227 | 10 | 10.25
2004-11-10 | 6:15 | 4.278 | 1 | 3.508 | 0.15633 | 4.4269 | 10 | 10.2604
2004-11-10 | 6:30 | 4.303 | 1 | 3.533 | 0.15889 | 4.4994 | 10 | 10.2708
2004-11-10 | 6:45 | 4.278 | 1 | 3.508 | 0.15633 | 4.4269 | 10 | 10.2812
2004-11-10 | 7:00 | 4.281 | 1 | 3.511 | 0.15664 | 4.4356 | 10 | 10.2917
2004-11-10 | 7:15 | 4.281 | 1 | 3.511 | 0.15664 | 4.4356 | 10 | 10.3021
2004-11-10 | 7:30 | 4.34 | 1 | 3.57 | 0.16272 | 4.6078 | 10 | 10.3125
2004-11-10 | 7:45 | 4.3 | 1 | 3.53 | 0.15859 | 4.4906 | 10 | 10.3229
2004-11-10 | 8:00 | 4.296 | 1 | 3.526 | 0.15817 | 4.479 | 10 | 10.3333
2004-11-10 | 8:15 | 4.27 | 1 | 3.5 | 0.15552 | 4.4038 | 10 | 10.3437
2004-11-10 | 8:30 | 4.274 | 1 | 3.504 | 0.15593 | 4.4154 | 10 | 10.3542
2004-11-10 | 8:45 | 4.307 | 1 | 3.537 | 0.15931 | 4.511 | 10 | 10.3646
2004-11-10 | 9:00 | 4.329 | 1 | 3.559 | 0.16158 | 4.5754 | 10 | 10.375
2004-11-10 | 9:15 | 4.384 | 1 | 3.614 | 0.16735 | 4.7387 | 10 | 10.3854
2004-11-10 | 9:30 | 4.37 | 1 | 3.6 | 0.16587 | 4.6968 | 10 | 10.3958
2004-11-10 | 9:45 | 4.406 | 1 | 3.636 | 0.16968 | 4.8049 | 10 | 10.4062
2004-11-10 | 10:00 | 4.403 | 1 | 3.633 | 0.16936 | 4.7959 | 10 | 10.4167
2004-11-10 | 10:15 | 4.425 | 1 | 3.655 | 0.17172 | 4.8625 | 10 | 10.4271
2004-11-10 | 10:30 | 4.377 | 1 | 3.607 | 0.16661 | 4.7178 | 10 | 10.4375
2004-11-10 | 10:45 | 4.414 | 1 | 3.644 | 0.17054 | 4.8291 | 10 | 10.4479
2004-11-10 | 11:00 | 4.417 | 1 | 3.647 | 0.17086 | 4.8382 | 10 | 10.4583
2004-11-10 | 11:15 | 4.436 | 1 | 3.666 | 0.1729 | 4.8961 | 10 | 10.4687
2004-11-10 | 11:30 | 4.45 | 1 | 3.68 | 0.17442 | 4.9389 | 10 | 10.4792
2004-11-10 | 11:45 | 4.469 | 1 | 3.699 | 0.17648 | 4.9974 | 10 | 10.4896
2004-11-10 | 12:00 | 4.421 | 1 | 3.651 | 0.17129 | 4.8504 | 10 | 10.5
2004-11-10 | 12:15 | 4.436 | 1 | 3.666 | 0.1729 | 4.8961 | 10 | 10.5104
2004-11-10 | 12:30 | 4.439 | 1 | 3.669 | 0.17323 | 4.9052 | 10 | 10.5208
2004-11-10 | 12:45 | 4.425 | 1 | 3.655 | 0.17172 | 4.8625 | 10 | 10.5312
2004-11-10 | 13:00 | 4.45 | 1 | 3.68 | 0.17442 | 4.9389 | 10 | 10.5417
2004-11-10 | 13:15 | 4.458 | 1 | 3.688 | 0.17528 | 4.9635 | 10 | 10.5521
2004-11-10 | 13:30 | 4.443 | 1 | 3.673 | 0.17366 | 4.9175 | 10 | 10.5625
2004-11-10 | 13:45 | 4.48 | 1 | 3.71 | 0.17768 | 5.0315 | 10 | 10.5729
2004-11-10 | 14:00 | 4.454 | 1 | 3.684 | 0.17485 | 4.9512 | 10 | 10.5833
2004-11-10 | 14:15 | 4.454 | 1 | 3.684 | 0.17485 | 4.9512 | 10 | 10.5937
2004-11-10 | 14:30 | 4.45 | 1 | 3.68 | 0.17442 | 4.9389 | 10 | 10.6042
2004-11-10 | 14:45 | 4.432 | 1 | 3.662 | 0.17247 | 4.8839 | 10 | 10.6146
2004-11-10 | 15:00 | 4.439 | 1 | 3.669 | 0.17323 | 4.9052 | 10 | 10.625
2004-11-10 | 15:15 | 4.432 | 1 | 3.662 | 0.17247 | 4.8839 | 10 | 10.6354
2004-11-10 | 15:30 | 4.432 | 1 | 3.662 | 0.17247 | 4.8839 | 10 | 10.6458
2004-11-10 | 15:45 | 4.417 | 1 | 3.647 | 0.17086 | 4.8382 | 10 | 10.6562
2004-11-10 | 16:00 | 4.443 | 1 | 3.673 | 0.17366 | 4.9175 | 10 | 10.6667
2004-11-10 | 16:15 | 4.414 | 1 | 3.644 | 0.17054 | 4.8291 | 10 | 10.6771
2004-11-10 | 16:30 | 4.395 | 1 | 3.625 | 0.16851 | 4.7718 | 10 | 10.6875
2004-11-10 | 16:45 | 4.388 | 1 | 3.618 | 0.16777 | 4.7507 | 10 | 10.6979
2004-11-10 | 17:00 | 4.381 | 1 | 3.611 | 0.16703 | 4.7297 | 10 | 10.7083
2004-11-10 | 17:15 | 4.377 | 1 | 3.607 | 0.16661 | 4.7178 | 10 | 10.7187
2004-11-10 | 17:30 | 4.366 | 1 | 3.596 | 0.16545 | 4.6849 | 10 | 10.7292
2004-11-10 | 17:45 | 4.351 | 1 | 3.581 | 0.16387 | 4.6404 | 10 | 10.7396
2004-11-10 | 18:00 | 4.359 | 1 | 3.589 | 0.16471 | 4.6641 | 10 | 10.75
2004-11-10 | 18:15 | 4.359 | 1 | 3.589 | 0.16471 | 4.6641 | 10 | 10.7604
2004-11-10 | 18:30 | 4.355 | 1 | 3.585 | 0.16429 | 4.6522 | 10 | 10.7708
2004-11-10 | 18:45 | 4.351 | 1 | 3.581 | 0.16387 | 4.6404 | 10 | 10.7812
2004-11-10 | 19:00 | 4.355 | 1 | 3.585 | 0.16429 | 4.6522 | 10 | 10.7917
2004-11-10 | 19:15 | 4.355 | 1 | 3.585 | 0.16429 | 4.6522 | 10 | 10.8021
2004-11-10 | 19:30 | 4.318 | 1 | 3.548 | 0.16044 | 4.5432 | 10 | 10.8125
2004-11-10 | 19:45 | 4.329 | 1 | 3.559 | 0.16158 | 4.5754 | 10 | 10.8229
2004-11-10 | 20:00 | 4.37 | 1 | 3.6 | 0.16587 | 4.6968 | 10 | 10.8333
2004-11-10 | 20:15 | 4.37 | 1 | 3.6 | 0.16587 | 4.6968 | 10 | 10.8437
2004-11-10 | 20:30 | 4.37 | 1 | 3.6 | 0.16587 | 4.6968 | 10 | 10.8542
2004-11-10 | 20:45 | 4.395 | 1 | 3.625 | 0.16851 | 4.7718 | 10 | 10.8646
2004-11-10 | 21:00 | 4.384 | 1 | 3.614 | 0.16735 | 4.7387 | 10 | 10.875
2004-11-10 | 21:15 | 4.384 | 1 | 3.614 | 0.16735 | 4.7387 | 10 | 10.8854
2004-11-10 | 21:30 | 4.373 | 1 | 3.603 | 0.16618 | 4.7058 | 10 | 10.8958
2004-11-10 | 21:45 | 4.377 | 1 | 3.607 | 0.16661 | 4.7178 | 10 | 10.9062
2004-11-10 | 22:00 | 4.359 | 1 | 3.589 | 0.16471 | 4.6641 | 10 | 10.9167
2004-11-10 | 22:15 | 4.366 | 1 | 3.596 | 0.16545 | 4.6849 | 10 | 10.9271
2004-11-10 | 22:30 | 4.355 | 1 | 3.585 | 0.16429 | 4.6522 | 10 | 10.9375
2004-11-10 | 22:45 | 4.373 | 1 | 3.603 | 0.16618 | 4.7058 | 10 | 10.9479
2004-11-10 | 23:00 | 4.403 | 1 | 3.633 | 0.16936 | 4.7959 | 10 | 10.9583
2004-11-10 | 23:15 | 4.41 | 1 | 3.64 | 0.17011 | 4.817 | 10 | 10.9687
2004-11-10 | 23:30 | 4.37 | 1 | 3.6 | 0.16587 | 4.6968 | 10 | 10.9792
2004-11-10 | 23:45 | 4.395 | 1 | 3.625 | 0.16851 | 4.7718 | 10 | 10.9896
2004-11-10 | 24:00 | 4.41 | 1 | 3.64 | 0.17011 | 4.817 | 10 | 11
2004-11-11 | 0:15 | 4.388 | 1 | 3.618 | 0.16777 | 4.7507 | 11 | 11.0104
2004-11-11 | 0:30 | 4.392 | 1 | 3.622 | 0.16819 | 4.7627 | 11 | 11.0208
2004-11-11 | 0:45 | 4.425 | 1 | 3.655 | 0.17172 | 4.8625 | 11 | 11.0312
2004-11-11 | 1:00 | 4.406 | 1 | 3.636 | 0.16968 | 4.8049 | 11 | 11.0417
2004-11-11 | 1:15 | 4.373 | 1 | 3.603 | 0.16618 | 4.7058 | 11 | 11.0521
2004-11-11 | 1:30 | 4.37 | 1 | 3.6 | 0.16587 | 4.6968 | 11 | 11.0625
2004-11-11 | 1:45 | 4.366 | 1 | 3.596 | 0.16545 | 4.6849 | 11 | 11.0729
2004-11-11 | 2:00 | 4.362 | 1 | 3.592 | 0.16503 | 4.673 | 11 | 11.0833
2004-11-11 | 2:15 | 4.373 | 1 | 3.603 | 0.16618 | 4.7058 | 11 | 11.0937
2004-11-11 | 2:30 | 4.366 | 1 | 3.596 | 0.16545 | 4.6849 | 11 | 11.1042
2004-11-11 | 2:45 | 4.417 | 1 | 3.647 | 0.17086 | 4.8382 | 11 | 11.1146
2004-11-11 | 3:00 | 4.399 | 1 | 3.629 | 0.16894 | 4.7838 | 11 | 11.125
2004-11-11 | 3:15 | 4.351 | 1 | 3.581 | 0.16387 | 4.6404 | 11 | 11.1354
2004-11-11 | 3:30 | 4.384 | 1 | 3.614 | 0.16735 | 4.7387 | 11 | 11.1458
2004-11-11 | 3:45 | 4.322 | 1 | 3.552 | 0.16085 | 4.5549 | 11 | 11.1562
2004-11-11 | 4:00 | 4.285 | 1 | 3.515 | 0.15705 | 4.4471 | 11 | 11.1667
2004-11-11 | 4:15 | 4.347 | 1 | 3.577 | 0.16345 | 4.6285 | 11 | 11.1771
2004-11-11 | 4:30 | 4.351 | 1 | 3.581 | 0.16387 | 4.6404 | 11 | 11.1875
2004-11-11 | 4:45 | 4.314 | 1 | 3.544 | 0.16003 | 4.5315 | 11 | 11.1979
2004-11-11 | 5:00 | 4.362 | 1 | 3.592 | 0.16503 | 4.673 | 11 | 11.2083
2004-11-11 | 5:15 | 4.3 | 1 | 3.53 | 0.15859 | 4.4906 | 11 | 11.2187
2004-11-11 | 5:30 | 4.325 | 1 | 3.555 | 0.16117 | 4.5637 | 11 | 11.2292
2004-11-11 | 5:45 | 4.274 | 1 | 3.504 | 0.15593 | 4.4154 | 11 | 11.2396
2004-11-11 | 6:00 | 4.307 | 1 | 3.537 | 0.15931 | 4.511 | 11 | 11.25
2004-11-11 | 6:15 | 4.259 | 1 | 3.489 | 0.15441 | 4.3723 | 11 | 11.2604
2004-11-11 | 6:30 | 4.278 | 1 | 3.508 | 0.15633 | 4.4269 | 11 | 11.2708
2004-11-11 | 6:45 | 4.278 | 1 | 3.508 | 0.15633 | 4.4269 | 11 | 11.2812
2004-11-11 | 7:00 | 4.252 | 1 | 3.482 | 0.1537 | 4.3522 | 11 | 11.2917
2004-11-11 | 7:15 | 4.303 | 1 | 3.533 | 0.15889 | 4.4994 | 11 | 11.3021
2004-11-11 | 7:30 | 4.318 | 1 | 3.548 | 0.16044 | 4.5432 | 11 | 11.3125
2004-11-11 | 7:45 | 4.311 | 1 | 3.541 | 0.15972 | 4.5227 | 11 | 11.3229
2004-11-11 | 8:00 | 4.325 | 1 | 3.555 | 0.16117 | 4.5637 | 11 | 11.3333
2004-11-11 | 8:15 | 4.322 | 1 | 3.552 | 0.16085 | 4.5549 | 11 | 11.3437
2004-11-11 | 8:30 | 4.329 | 1 | 3.559 | 0.16158 | 4.5754 | 11 | 11.3542
2004-11-11 | 8:45 | 4.347 | 1 | 3.577 | 0.16345 | 4.6285 | 11 | 11.3646
2004-11-11 | 9:00 | 4.377 | 1 | 3.607 | 0.16661 | 4.7178 | 11 | 11.375
2004-11-11 | 9:15 | 4.377 | 1 | 3.607 | 0.16661 | 4.7178 | 11 | 11.3854
2004-11-11 | 9:30 | 4.381 | 1 | 3.611 | 0.16703 | 4.7297 | 11 | 11.3958
2004-11-11 | 9:45 | 4.388 | 1 | 3.618 | 0.16777 | 4.7507 | 11 | 11.4062
2004-11-11 | 10:00 | 4.384 | 1 | 3.614 | 0.16735 | 4.7387 | 11 | 11.4167
2004-11-11 | 10:15 | 4.373 | 1 | 3.603 | 0.16618 | 4.7058 | 11 | 11.4271
2004-11-11 | 10:30 | 4.351 | 1 | 3.581 | 0.16387 | 4.6404 | 11 | 11.4375
2004-11-11 | 10:45 | 4.37 | 1 | 3.6 | 0.16587 | 4.6968 | 11 | 11.4479
2004-11-11 | 11:00 | 4.359 | 1 | 3.589 | 0.16471 | 4.6641 | 11 | 11.4583
2004-11-11 | 11:15 | 4.347 | 1 | 3.577 | 0.16345 | 4.6285 | 11 | 11.4687
2004-11-11 | 11:30 | 4.347 | 1 | 3.577 | 0.16345 | 4.6285 | 11 | 11.4792
2004-11-11 | 11:45 | 4.366 | 1 | 3.596 | 0.16545 | 4.6849 | 11 | 11.4896
2004-11-11 | 12:00 | 4.336 | 1 | 3.566 | 0.16231 | 4.596 | 11 | 11.5
2004-11-11 | 12:15 | 4.344 | 1 | 3.574 | 0.16314 | 4.6196 | 11 | 11.5104
2004-11-11 | 12:30 | 4.347 | 1 | 3.577 | 0.16345 | 4.6285 | 11 | 11.5208
2004-11-11 | 12:45 | 4.362 | 1 | 3.592 | 0.16503 | 4.673 | 11 | 11.5312
2004-11-11 | 13:00 | 4.336 | 1 | 3.566 | 0.16231 | 4.596 | 11 | 11.5417
2004-11-11 | 13:15 | 4.318 | 1 | 3.548 | 0.16044 | 4.5432 | 11 | 11.5521
2004-11-11 | 13:30 | 4.314 | 1 | 3.544 | 0.16003 | 4.5315 | 11 | 11.5625
2004-11-11 | 13:45 | 4.329 | 1 | 3.559 | 0.16158 | 4.5754 | 11 | 11.5729
2004-11-11 | 14:00 | 4.296 | 1 | 3.526 | 0.15817 | 4.479 | 11 | 11.5833
2004-11-11 | 14:15 | 4.296 | 1 | 3.526 | 0.15817 | 4.479 | 11 | 11.5937
2004-11-11 | 14:30 | 4.285 | 1 | 3.515 | 0.15705 | 4.4471 | 11 | 11.6042
2004-11-11 | 14:45 | 4.322 | 1 | 3.552 | 0.16085 | 4.5549 | 11 | 11.6146
2004-11-11 | 15:00 | 4.245 | 1 | 3.475 | 0.15299 | 4.3323 | 11 | 11.625
2004-11-11 | 15:15 | 4.318 | 1 | 3.548 | 0.16044 | 4.5432 | 11 | 11.6354
2004-11-11 | 15:30 | 4.333 | 1 | 3.563 | 0.162 | 4.5872 | 11 | 11.6458
2004-11-11 | 15:45 | 4.303 | 1 | 3.533 | 0.15889 | 4.4994 | 11 | 11.6562
2004-11-11 | 16:00 | 4.325 | 1 | 3.555 | 0.16117 | 4.5637 | 11 | 11.6667
2004-11-11 | 16:15 | 4.296 | 1 | 3.526 | 0.15817 | 4.479 | 11 | 11.6771
2004-11-11 | 16:30 | 4.303 | 1 | 3.533 | 0.15889 | 4.4994 | 11 | 11.6875
2004-11-11 | 16:45 | 4.314 | 1 | 3.544 | 0.16003 | 4.5315 | 11 | 11.6979
2004-11-11 | 17:00 | 4.329 | 1 | 3.559 | 0.16158 | 4.5754 | 11 | 11.7083
2004-11-11 | 17:15 | 4.314 | 1 | 3.544 | 0.16003 | 4.5315 | 11 | 11.7187
2004-11-11 | 17:30 | 4.329 | 1 | 3.559 | 0.16158 | 4.5754 | 11 | 11.7292
2004-11-11 | 17:45 | 4.3 | 1 | 3.53 | 0.15859 | 4.4906 | 11 | 11.7396
2004-11-11 | 18:00 | 4.347 | 1 | 3.577 | 0.16345 | 4.6285 | 11 | 11.75
2004-11-11 | 18:15 | 4.329 | 1 | 3.559 | 0.16158 | 4.5754 | 11 | 11.7604
2004-11-11 | 18:30 | 4.311 | 1 | 3.541 | 0.15972 | 4.5227 | 11 | 11.7708
2004-11-11 | 18:45 | 4.336 | 1 | 3.566 | 0.16231 | 4.596 | 11 | 11.7812
2004-11-11 | 19:00 | 4.3 | 1 | 3.53 | 0.15859 | 4.4906 | 11 | 11.7917
2004-11-11 | 19:15 | 4.336 | 1 | 3.566 | 0.16231 | 4.596 | 11 | 11.8021
2004-11-11 | 19:30 | 4.322 | 1 | 3.552 | 0.16085 | 4.5549 | 11 | 11.8125
2004-11-11 | 19:45 | 4.329 | 1 | 3.559 | 0.16158 | 4.5754 | 11 | 11.8229
2004-11-11 | 20:00 | 4.311 | 1 | 3.541 | 0.15972 | 4.5227 | 11 | 11.8333
2004-11-11 | 20:15 | 4.34 | 1 | 3.57 | 0.16272 | 4.6078 | 11 | 11.8437
2004-11-11 | 20:30 | 4.3 | 1 | 3.53 | 0.15859 | 4.4906 | 11 | 11.8542
2004-11-11 | 20:45 | 4.325 | 1 | 3.555 | 0.16117 | 4.5637 | 11 | 11.8646
2004-11-11 | 21:00 | 4.333 | 1 | 3.563 | 0.162 | 4.5872 | 11 | 11.875
2004-11-11 | 21:15 | 4.307 | 1 | 3.537 | 0.15931 | 4.511 | 11 | 11.8854
2004-11-11 | 21:30 | 4.3 | 1 | 3.53 | 0.15859 | 4.4906 | 11 | 11.8958
2004-11-11 | 21:45 | 4.325 | 1 | 3.555 | 0.16117 | 4.5637 | 11 | 11.9062
2004-11-11 | 22:00 | 4.322 | 1 | 3.552 | 0.16085 | 4.5549 | 11 | 11.9167
2004-11-11 | 22:15 | 4.303 | 1 | 3.533 | 0.15889 | 4.4994 | 11 | 11.9271
2004-11-11 | 22:30 | 4.347 | 1 | 3.577 | 0.16345 | 4.6285 | 11 | 11.9375
2004-11-11 | 22:45 | 4.322 | 1 | 3.552 | 0.16085 | 4.5549 | 11 | 11.9479
2004-11-11 | 23:00 | 4.336 | 1 | 3.566 | 0.16231 | 4.596 | 11 | 11.9583
2004-11-11 | 23:15 | 4.311 | 1 | 3.541 | 0.15972 | 4.5227 | 11 | 11.9687
2004-11-11 | 23:30 | 4.351 | 1 | 3.581 | 0.16387 | 4.6404 | 11 | 11.9792
2004-11-11 | 23:45 | 4.311 | 1 | 3.541 | 0.15972 | 4.5227 | 11 | 11.9896
2004-11-11 | 24:00 | 4.307 | 1 | 3.537 | 0.15931 | 4.511 | 11 | 12
2004-11-12 | 0:15 | 4.285 | 1 | 3.515 | 0.15705 | 4.4471 | 12 | 12.0104
2004-11-12 | 0:30 | 4.303 | 1 | 3.533 | 0.15889 | 4.4994 | 12 | 12.0208
2004-11-12 | 0:45 | 4.292 | 1 | 3.522 | 0.15776 | 4.4674 | 12 | 12.0312
2004-11-12 | 1:00 | 4.325 | 1 | 3.555 | 0.16117 | 4.5637 | 12 | 12.0417
2004-11-12 | 1:15 | 4.311 | 1 | 3.541 | 0.15972 | 4.5227 | 12 | 12.0521
2004-11-12 | 1:30 | 4.34 | 1 | 3.57 | 0.16272 | 4.6078 | 12 | 12.0625
2004-11-12 | 1:45 | 4.314 | 1 | 3.544 | 0.16003 | 4.5315 | 12 | 12.0729
2004-11-12 | 2:00 | 4.259 | 1 | 3.489 | 0.15441 | 4.3723 | 12 | 12.0833
2004-11-12 | 2:15 | 4.289 | 1 | 3.519 | 0.15746 | 4.4587 | 12 | 12.0937
2004-11-12 | 2:30 | 4.259 | 1 | 3.489 | 0.15441 | 4.3723 | 12 | 12.1042
2004-11-12 | 2:45 | 4.252 | 1 | 3.482 | 0.1537 | 4.3522 | 12 | 12.1146
2004-11-12 | 3:00 | 4.322 | 1 | 3.552 | 0.16085 | 4.5549 | 12 | 12.125
2004-11-12 | 3:15 | 4.333 | 1 | 3.563 | 0.162 | 4.5872 | 12 | 12.1354
2004-11-12 | 3:30 | 4.292 | 1 | 3.522 | 0.15776 | 4.4674 | 12 | 12.1458
2004-11-12 | 3:45 | 4.27 | 1 | 3.5 | 0.15552 | 4.4038 | 12 | 12.1562
2004-11-12 | 4:00 | 4.27 | 1 | 3.5 | 0.15552 | 4.4038 | 12 | 12.1667
2004-11-12 | 4:15 | 4.292 | 1 | 3.522 | 0.15776 | 4.4674 | 12 | 12.1771
2004-11-12 | 4:30 | 4.289 | 1 | 3.519 | 0.15746 | 4.4587 | 12 | 12.1875
2004-11-12 | 4:45 | 4.274 | 1 | 3.504 | 0.15593 | 4.4154 | 12 | 12.1979
2004-11-12 | 5:00 | 4.3 | 1 | 3.53 | 0.15859 | 4.4906 | 12 | 12.2083
2004-11-12 | 5:15 | 4.303 | 1 | 3.533 | 0.15889 | 4.4994 | 12 | 12.2187
2004-11-12 | 5:30 | 4.325 | 1 | 3.555 | 0.16117 | 4.5637 | 12 | 12.2292
2004-11-12 | 5:45 | 4.347 | 1 | 3.577 | 0.16345 | 4.6285 | 12 | 12.2396
2004-11-12 | 6:00 | 4.336 | 1 | 3.566 | 0.16231 | 4.596 | 12 | 12.25
2004-11-12 | 6:15 | 4.384 | 1 | 3.614 | 0.16735 | 4.7387 | 12 | 12.2604
2004-11-12 | 6:30 | 4.403 | 1 | 3.633 | 0.16936 | 4.7959 | 12 | 12.2708
2004-11-12 | 6:45 | 4.454 | 1 | 3.684 | 0.17485 | 4.9512 | 12 | 12.2812
2004-11-12 | 7:00 | 4.531 | 1 | 3.761 | 0.18332 | 5.191 | 12 | 12.2917
2004-11-12 | 7:15 | 4.564 | 1 | 3.794 | 0.18702 | 5.2957 | 12 | 12.3021
2004-11-12 | 7:30 | 4.564 | 1 | 3.794 | 0.18702 | 5.2957 | 12 | 12.3125
2004-11-12 | 7:45 | 4.597 | 1 | 3.827 | 0.19076 | 5.4017 | 12 | 12.3229
2004-11-12 | 8:00 | 4.649 | 1 | 3.879 | 0.19674 | 5.5709 | 12 | 12.3333
2004-11-12 | 8:15 | 4.66 | 1 | 3.89 | 0.19801 | 5.6071 | 12 | 12.3437
2004-11-12 | 8:30 | 4.755 | 1 | 3.985 | 0.20925 | 5.9252 | 12 | 12.3542
2004-11-12 | 8:45 | 4.792 | 1 | 4.022 | 0.21371 | 6.0517 | 12 | 12.3646
2004-11-12 | 9:00 | 4.843 | 1 | 4.073 | 0.21996 | 6.2286 | 12 | 12.375
2004-11-12 | 9:15 | 4.832 | 1 | 4.062 | 0.21861 | 6.1902 | 12 | 12.3854
2004-11-12 | 9:30 | 4.843 | 1 | 4.073 | 0.21996 | 6.2286 | 12 | 12.3958
2004-11-12 | 9:45 | 4.891 | 1 | 4.121 | 0.22593 | 6.3977 | 12 | 12.4062
2004-11-12 | 10:00 | 4.876 | 1 | 4.106 | 0.22406 | 6.3446 | 12 | 12.4167
2004-11-12 | 10:15 | 4.898 | 1 | 4.128 | 0.22681 | 6.4226 | 12 | 12.4271
2004-11-12 | 10:30 | 4.95 | 1 | 4.18 | 0.2334 | 6.6091 | 12 | 12.4375
2004-11-12 | 10:45 | 4.994 | 1 | 4.224 | 0.23905 | 6.7692 | 12 | 12.4479
2004-11-12 | 11:00 | 5.038 | 1 | 4.268 | 0.24479 | 6.9315 | 12 | 12.4583
2004-11-12 | 11:15 | 5.159 | 1 | 4.389 | 0.26094 | 7.3891 | 12 | 12.4687
2004-11-12 | 11:30 | 5.306 | 1 | 4.536 | 0.28136 | 7.9672 | 12 | 12.4792
2004-11-12 | 11:45 | 5.449 | 1 | 4.679 | 0.30205 | 8.5531 | 12 | 12.4896
2004-11-12 | 12:00 | 5.434 | 1 | 4.664 | 0.29984 | 8.4906 | 12 | 12.5
2004-11-12 | 12:15 | 5.431 | 1 | 4.661 | 0.2994 | 8.4781 | 12 | 12.5104
2004-11-12 | 12:30 | 5.515 | 1 | 4.745 | 0.31188 | 8.8315 | 12 | 12.5208
2004-11-12 | 12:45 | 5.493 | 1 | 4.723 | 0.30859 | 8.7382 | 12 | 12.5312
2004-11-12 | 13:00 | 5.526 | 1 | 4.756 | 0.31354 | 8.8784 | 12 | 12.5417
2004-11-12 | 13:15 | 5.57 | 1 | 4.8 | 0.32021 | 9.0673 | 12 | 12.5521
2004-11-12 | 13:30 | 5.618 | 1 | 4.848 | 0.32758 | 9.276 | 12 | 12.5625
2004-11-12 | 13:45 | 5.636 | 1 | 4.866 | 0.33037 | 9.3549 | 12 | 12.5729
2004-11-12 | 14:00 | 5.658 | 1 | 4.888 | 0.33379 | 9.4519 | 12 | 12.5833
2004-11-12 | 14:15 | 5.699 | 1 | 4.929 | 0.34023 | 9.6342 | 12 | 12.5937
2004-11-12 | 14:30 | 5.614 | 1 | 4.844 | 0.32696 | 9.2585 | 12 | 12.6042
2004-11-12 | 14:45 | 5.607 | 1 | 4.837 | 0.32588 | 9.2279 | 12 | 12.6146
2004-11-12 | 15:00 | 5.589 | 1 | 4.819 | 0.32312 | 9.1496 | 12 | 12.625
2004-11-12 | 15:15 | 5.519 | 1 | 4.749 | 0.31248 | 8.8485 | 12 | 12.6354
2004-11-12 | 15:30 | 5.475 | 1 | 4.705 | 0.3059 | 8.6622 | 12 | 12.6458
2004-11-12 | 15:45 | 5.453 | 1 | 4.683 | 0.30264 | 8.5699 | 12 | 12.6562
2004-11-12 | 16:00 | 5.383 | 1 | 4.613 | 0.2924 | 8.2798 | 12 | 12.6667
2004-11-12 | 16:15 | 5.332 | 1 | 4.562 | 0.28506 | 8.072 | 12 | 12.6771
2004-11-12 | 16:30 | 5.236 | 1 | 4.466 | 0.27153 | 7.6888 | 12 | 12.6875
2004-11-12 | 16:45 | 5.21 | 1 | 4.44 | 0.26793 | 7.5869 | 12 | 12.6979
2004-11-12 | 17:00 | 5.163 | 1 | 4.393 | 0.26149 | 7.4045 | 12 | 12.7083
2004-11-12 | 17:15 | 5.067 | 1 | 4.297 | 0.2486 | 7.0397 | 12 | 12.7187
2004-11-12 | 17:30 | 5.023 | 1 | 4.253 | 0.24282 | 6.876 | 12 | 12.7292
2004-11-12 | 17:45 | 5.019 | 1 | 4.249 | 0.2423 | 6.8612 | 12 | 12.7396
2004-11-12 | 18:00 | 4.99 | 1 | 4.22 | 0.23854 | 6.7546 | 12 | 12.75
2004-11-12 | 18:15 | 4.994 | 1 | 4.224 | 0.23905 | 6.7692 | 12 | 12.7604
2004-11-12 | 18:30 | 4.942 | 1 | 4.172 | 0.23238 | 6.5802 | 12 | 12.7708
2004-11-12 | 18:45 | 4.957 | 1 | 4.187 | 0.23429 | 6.6344 | 12 | 12.7812
2004-11-12 | 19:00 | 4.917 | 1 | 4.147 | 0.22921 | 6.4904 | 12 | 12.7917
2004-11-12 | 19:15 | 4.942 | 1 | 4.172 | 0.23238 | 6.5802 | 12 | 12.8021
2004-11-12 | 19:30 | 4.957 | 1 | 4.187 | 0.23429 | 6.6344 | 12 | 12.8125
2004-11-12 | 19:45 | 4.968 | 1 | 4.198 | 0.2357 | 6.6743 | 12 | 12.8229
2004-11-12 | 20:00 | 4.997 | 1 | 4.227 | 0.23944 | 6.7802 | 12 | 12.8333
2004-11-12 | 20:15 | 5.06 | 1 | 4.29 | 0.24768 | 7.0135 | 12 | 12.8437
2004-11-12 | 20:30 | 5.041 | 1 | 4.271 | 0.24518 | 6.9427 | 12 | 12.8542
2004-11-12 | 20:45 | 5.049 | 1 | 4.279 | 0.24623 | 6.9724 | 12 | 12.8646
2004-11-12 | 21:00 | 5.071 | 1 | 4.301 | 0.24913 | 7.0547 | 12 | 12.875
2004-11-12 | 21:15 | 5.17 | 1 | 4.4 | 0.26244 | 7.4315 | 12 | 12.8854
2004-11-12 | 21:30 | 5.207 | 1 | 4.437 | 0.26751 | 7.5751 | 12 | 12.8958
2004-11-12 | 21:45 | 5.203 | 1 | 4.433 | 0.26696 | 7.5595 | 12 | 12.9062
2004-11-12 | 22:00 | 5.247 | 1 | 4.477 | 0.27306 | 7.7322 | 12 | 12.9167
2004-11-12 | 22:15 | 5.28 | 1 | 4.51 | 0.27768 | 7.8631 | 12 | 12.9271
2004-11-12 | 22:30 | 5.258 | 1 | 4.488 | 0.2746 | 7.7757 | 12 | 12.9375
2004-11-12 | 22:45 | 5.181 | 1 | 4.411 | 0.26394 | 7.474 | 12 | 12.9479
2004-11-12 | 23:00 | 5.181 | 1 | 4.411 | 0.26394 | 7.474 | 12 | 12.9583
2004-11-12 | 23:15 | 5.174 | 1 | 4.404 | 0.26299 | 7.4469 | 12 | 12.9687
2004-11-12 | 23:30 | 5.155 | 1 | 4.385 | 0.2604 | 7.3737 | 12 | 12.9792
2004-11-12 | 23:45 | 5.133 | 1 | 4.363 | 0.25742 | 7.2894 | 12 | 12.9896
2004-11-12 | 24:00 | 5.115 | 1 | 4.345 | 0.255 | 7.2208 | 12 | 13
2004-11-13 | 0:15 | 5.078 | 1 | 4.308 | 0.25006 | 7.081 | 13 | 13.0104
2004-11-13 | 0:30 | 5.049 | 1 | 4.279 | 0.24623 | 6.9724 | 13 | 13.0208
2004-11-13 | 0:45 | 5.078 | 1 | 4.308 | 0.25006 | 7.081 | 13 | 13.0312
2004-11-13 | 1:00 | 5.027 | 1 | 4.257 | 0.24334 | 6.8907 | 13 | 13.0417
2004-11-13 | 1:15 | 4.997 | 1 | 4.227 | 0.23944 | 6.7802 | 13 | 13.0521
2004-11-13 | 1:30 | 4.928 | 1 | 4.158 | 0.2306 | 6.5298 | 13 | 13.0625
2004-11-13 | 1:45 | 4.924 | 1 | 4.154 | 0.23009 | 6.5155 | 13 | 13.0729
2004-11-13 | 2:00 | 4.935 | 1 | 4.165 | 0.23149 | 6.555 | 13 | 13.0833
2004-11-13 | 2:15 | 4.909 | 1 | 4.139 | 0.2282 | 6.4618 | 13 | 13.0937
2004-11-13 | 2:30 | 4.851 | 1 | 4.081 | 0.22095 | 6.2566 | 13 | 13.1042
2004-11-13 | 2:45 | 4.902 | 1 | 4.132 | 0.22731 | 6.4368 | 13 | 13.1146
2004-11-13 | 3:00 | 4.913 | 1 | 4.143 | 0.2287 | 6.4761 | 13 | 13.125
2004-11-13 | 3:15 | 4.851 | 1 | 4.081 | 0.22095 | 6.2566 | 13 | 13.1354
2004-11-13 | 3:30 | 4.88 | 1 | 4.11 | 0.22456 | 6.3587 | 13 | 13.1458
2004-11-13 | 3:45 | 4.862 | 1 | 4.092 | 0.22231 | 6.2952 | 13 | 13.1562
2004-11-13 | 4:00 | 4.887 | 1 | 4.117 | 0.22543 | 6.3835 | 13 | 13.1667
2004-11-13 | 4:15 | 4.799 | 1 | 4.029 | 0.21457 | 6.0758 | 13 | 13.1771
2004-11-13 | 4:30 | 4.817 | 1 | 4.047 | 0.21676 | 6.1381 | 13 | 13.1875
2004-11-13 | 4:45 | 4.847 | 1 | 4.077 | 0.22046 | 6.2426 | 13 | 13.1979
2004-11-13 | 5:00 | 4.858 | 1 | 4.088 | 0.22182 | 6.2812 | 13 | 13.2083
2004-11-13 | 5:15 | 4.836 | 1 | 4.066 | 0.2191 | 6.2041 | 13 | 13.2187
2004-11-13 | 5:30 | 4.836 | 1 | 4.066 | 0.2191 | 6.2041 | 13 | 13.2292
2004-11-13 | 5:45 | 4.81 | 1 | 4.04 | 0.21591 | 6.1138 | 13 | 13.2396
2004-11-13 | 6:00 | 4.81 | 1 | 4.04 | 0.21591 | 6.1138 | 13 | 13.25
2004-11-13 | 6:15 | 4.803 | 1 | 4.033 | 0.21505 | 6.0896 | 13 | 13.2604
2004-11-13 | 6:30 | 4.773 | 1 | 4.003 | 0.21141 | 5.9865 | 13 | 13.2708
2004-11-13 | 6:45 | 4.781 | 1 | 4.011 | 0.21238 | 6.0139 | 13 | 13.2812
2004-11-13 | 7:00 | 4.77 | 1 | 4 | 0.21105 | 5.9763 | 13 | 13.2917
2004-11-13 | 7:15 | 4.759 | 1 | 3.989 | 0.20973 | 5.9388 | 13 | 13.3021
2004-11-13 | 7:30 | 4.792 | 1 | 4.022 | 0.21371 | 6.0517 | 13 | 13.3125
2004-11-13 | 7:45 | 4.781 | 1 | 4.011 | 0.21238 | 6.0139 | 13 | 13.3229
2004-11-13 | 8:00 | 4.766 | 1 | 3.996 | 0.21057 | 5.9626 | 13 | 13.3333
2004-11-13 | 8:15 | 4.766 | 1 | 3.996 | 0.21057 | 5.9626 | 13 | 13.3437
2004-11-13 | 8:30 | 4.784 | 1 | 4.014 | 0.21274 | 6.0242 | 13 | 13.3542
2004-11-13 | 8:45 | 4.77 | 1 | 4 | 0.21105 | 5.9763 | 13 | 13.3646
2004-11-13 | 9:00 | 4.762 | 1 | 3.992 | 0.21009 | 5.949 | 13 | 13.375
2004-11-13 | 9:15 | 4.759 | 1 | 3.989 | 0.20973 | 5.9388 | 13 | 13.3854
2004-11-13 | 9:30 | 4.784 | 1 | 4.014 | 0.21274 | 6.0242 | 13 | 13.3958
2004-11-13 | 9:45 | 4.74 | 1 | 3.97 | 0.20745 | 5.8743 | 13 | 13.4062
2004-11-13 | 10:00 | 4.744 | 1 | 3.974 | 0.20793 | 5.8878 | 13 | 13.4167
2004-11-13 | 10:15 | 4.711 | 1 | 3.941 | 0.204 | 5.7766 | 13 | 13.4271
2004-11-13 | 10:30 | 4.711 | 1 | 3.941 | 0.204 | 5.7766 | 13 | 13.4375
2004-11-13 | 10:45 | 4.74 | 1 | 3.97 | 0.20745 | 5.8743 | 13 | 13.4479
2004-11-13 | 11:00 | 4.74 | 1 | 3.97 | 0.20745 | 5.8743 | 13 | 13.4583
2004-11-13 | 11:15 | 4.74 | 1 | 3.97 | 0.20745 | 5.8743 | 13 | 13.4687
2004-11-13 | 11:30 | 4.693 | 1 | 3.923 | 0.20188 | 5.7165 | 13 | 13.4792
2004-11-13 | 11:45 | 4.7 | 1 | 3.93 | 0.2027 | 5.7398 | 13 | 13.4896
2004-11-13 | 12:00 | 4.718 | 1 | 3.948 | 0.20483 | 5.8001 | 13 | 13.5
2004-11-13 | 12:15 | 4.693 | 1 | 3.923 | 0.20188 | 5.7165 | 13 | 13.5104
2004-11-13 | 12:30 | 4.707 | 1 | 3.937 | 0.20353 | 5.7632 | 13 | 13.5208
2004-11-13 | 12:45 | 4.715 | 1 | 3.945 | 0.20447 | 5.7901 | 13 | 13.5312
2004-11-13 | 13:00 | 4.704 | 1 | 3.934 | 0.20317 | 5.7532 | 13 | 13.5417
2004-11-13 | 13:15 | 4.685 | 1 | 3.915 | 0.20094 | 5.6899 | 13 | 13.5521
2004-11-13 | 13:30 | 4.696 | 1 | 3.926 | 0.20223 | 5.7265 | 13 | 13.5625
2004-11-13 | 13:45 | 4.693 | 1 | 3.923 | 0.20188 | 5.7165 | 13 | 13.5729
2004-11-13 | 14:00 | 4.652 | 1 | 3.882 | 0.19708 | 5.5808 | 13 | 13.5833
2004-11-13 | 14:15 | 4.707 | 1 | 3.937 | 0.20353 | 5.7632 | 13 | 13.5937
2004-11-13 | 14:30 | 4.682 | 1 | 3.912 | 0.20058 | 5.6799 | 13 | 13.6042
2004-11-13 | 14:45 | 4.671 | 1 | 3.901 | 0.1993 | 5.6435 | 13 | 13.6146
2004-11-13 | 15:00 | 4.689 | 1 | 3.919 | 0.20141 | 5.7032 | 13 | 13.625
2004-11-13 | 15:15 | 4.682 | 1 | 3.912 | 0.20058 | 5.6799 | 13 | 13.6354
2004-11-13 | 15:30 | 4.678 | 1 | 3.908 | 0.20012 | 5.6666 | 13 | 13.6458
2004-11-13 | 15:45 | 4.678 | 1 | 3.908 | 0.20012 | 5.6666 | 13 | 13.6562
2004-11-13 | 16:00 | 4.693 | 1 | 3.923 | 0.20188 | 5.7165 | 13 | 13.6667
2004-11-13 | 16:15 | 4.696 | 1 | 3.926 | 0.20223 | 5.7265 | 13 | 13.6771
2004-11-13 | 16:30 | 4.674 | 1 | 3.904 | 0.19965 | 5.6534 | 13 | 13.6875
2004-11-13 | 16:45 | 4.656 | 1 | 3.886 | 0.19755 | 5.594 | 13 | 13.6979
2004-11-13 | 17:00 | 4.711 | 1 | 3.941 | 0.204 | 5.7766 | 13 | 13.7083
2004-11-13 | 17:15 | 4.656 | 1 | 3.886 | 0.19755 | 5.594 | 13 | 13.7187
2004-11-13 | 17:30 | 4.656 | 1 | 3.886 | 0.19755 | 5.594 | 13 | 13.7292
2004-11-13 | 17:45 | 4.63 | 1 | 3.86 | 0.19454 | 5.5087 | 13 | 13.7396
2004-11-13 | 18:00 | 4.641 | 1 | 3.871 | 0.19581 | 5.5447 | 13 | 13.75
2004-11-13 | 18:15 | 4.66 | 1 | 3.89 | 0.19801 | 5.6071 | 13 | 13.7604
2004-11-13 | 18:30 | 4.671 | 1 | 3.901 | 0.1993 | 5.6435 | 13 | 13.7708
2004-11-13 | 18:45 | 4.689 | 1 | 3.919 | 0.20141 | 5.7032 | 13 | 13.7812
2004-11-13 | 19:00 | 4.667 | 1 | 3.897 | 0.19883 | 5.6302 | 13 | 13.7917
2004-11-13 | 19:15 | 4.689 | 1 | 3.919 | 0.20141 | 5.7032 | 13 | 13.8021
2004-11-13 | 19:30 | 4.649 | 1 | 3.879 | 0.19674 | 5.5709 | 13 | 13.8125
2004-11-13 | 19:45 | 4.671 | 1 | 3.901 | 0.1993 | 5.6435 | 13 | 13.8229
2004-11-13 | 20:00 | 4.616 | 1 | 3.846 | 0.19293 | 5.4632 | 13 | 13.8333
2004-11-13 | 20:15 | 4.652 | 1 | 3.882 | 0.19708 | 5.5808 | 13 | 13.8437
2004-11-13 | 20:30 | 4.641 | 1 | 3.871 | 0.19581 | 5.5447 | 13 | 13.8542
2004-11-13 | 20:45 | 4.649 | 1 | 3.879 | 0.19674 | 5.5709 | 13 | 13.8646
2004-11-13 | 21:00 | 4.652 | 1 | 3.882 | 0.19708 | 5.5808 | 13 | 13.875
2004-11-13 | 21:15 | 4.649 | 1 | 3.879 | 0.19674 | 5.5709 | 13 | 13.8854
2004-11-13 | 21:30 | 4.564 | 1 | 3.794 | 0.18702 | 5.2957 | 13 | 13.8958
2004-11-13 | 21:45 | 4.542 | 1 | 3.772 | 0.18455 | 5.2258 | 13 | 13.9062
2004-11-13 | 22:00 | 4.498 | 1 | 3.728 | 0.17966 | 5.0875 | 13 | 13.9167
2004-11-13 | 22:15 | 4.542 | 1 | 3.772 | 0.18455 | 5.2258 | 13 | 13.9271
2004-11-13 | 22:30 | 4.494 | 1 | 3.724 | 0.17922 | 5.075 | 13 | 13.9375
2004-11-13 | 22:45 | 4.505 | 1 | 3.735 | 0.18043 | 5.1093 | 13 | 13.9479
2004-11-13 | 23:00 | 4.509 | 1 | 3.739 | 0.18088 | 5.1218 | 13 | 13.9583
2004-11-13 | 23:15 | 4.516 | 1 | 3.746 | 0.18165 | 5.1438 | 13 | 13.9687
2004-11-13 | 23:30 | 4.575 | 1 | 3.805 | 0.18826 | 5.3309 | 13 | 13.9792
2004-11-13 | 23:45 | 4.601 | 1 | 3.831 | 0.19121 | 5.4146 | 13 | 13.9896
2004-11-13 | 24:00 | 4.638 | 1 | 3.868 | 0.19546 | 5.5349 | 13 | 14
2004-11-14 | 0:15 | 4.645 | 1 | 3.875 | 0.19627 | 5.5578 | 14 | 14.0104
2004-11-14 | 0:30 | 4.623 | 1 | 3.853 | 0.19373 | 5.4859 | 14 | 14.0208
2004-11-14 | 0:45 | 4.634 | 1 | 3.864 | 0.195 | 5.5218 | 14 | 14.0312
2004-11-14 | 1:00 | 4.656 | 1 | 3.886 | 0.19755 | 5.594 | 14 | 14.0417
2004-11-14 | 1:15 | 4.641 | 1 | 3.871 | 0.19581 | 5.5447 | 14 | 14.0521
2004-11-14 | 1:30 | 4.638 | 1 | 3.868 | 0.19546 | 5.5349 | 14 | 14.0625
2004-11-14 | 1:45 | 4.685 | 1 | 3.915 | 0.20094 | 5.6899 | 14 | 14.0729
2004-11-14 | 2:00 | 4.667 | 1 | 3.897 | 0.19883 | 5.6302 | 14 | 14.0833
2004-11-14 | 2:15 | 4.649 | 1 | 3.879 | 0.19674 | 5.5709 | 14 | 14.0937
2004-11-14 | 2:30 | 4.623 | 1 | 3.853 | 0.19373 | 5.4859 | 14 | 14.1042
2004-11-14 | 2:45 | 4.63 | 1 | 3.86 | 0.19454 | 5.5087 | 14 | 14.1146
2004-11-14 | 3:00 | 4.619 | 1 | 3.849 | 0.19327 | 5.4729 | 14 | 14.125
2004-11-14 | 3:15 | 4.627 | 1 | 3.857 | 0.19419 | 5.499 | 14 | 14.1354
2004-11-14 | 3:30 | 4.597 | 1 | 3.827 | 0.19076 | 5.4017 | 14 | 14.1458
2004-11-14 | 3:45 | 4.605 | 1 | 3.835 | 0.19167 | 5.4275 | 14 | 14.1562
2004-11-14 | 4:00 | 4.546 | 1 | 3.776 | 0.185 | 5.2385 | 14 | 14.1667
2004-11-14 | 4:15 | 4.568 | 1 | 3.798 | 0.18747 | 5.3085 | 14 | 14.1771
2004-11-14 | 4:30 | 4.616 | 1 | 3.846 | 0.19293 | 5.4632 | 14 | 14.1875
2004-11-14 | 4:45 | 4.557 | 1 | 3.787 | 0.18623 | 5.2734 | 14 | 14.1979
2004-11-14 | 5:00 | 4.605 | 1 | 3.835 | 0.19167 | 5.4275 | 14 | 14.2083
2004-11-14 | 5:15 | 4.619 | 1 | 3.849 | 0.19327 | 5.4729 | 14 | 14.2187
2004-11-14 | 5:30 | 4.605 | 1 | 3.835 | 0.19167 | 5.4275 | 14 | 14.2292
2004-11-14 | 5:45 | 4.586 | 1 | 3.816 | 0.18951 | 5.3662 | 14 | 14.2396
2004-11-14 | 6:00 | 4.571 | 1 | 3.801 | 0.18781 | 5.3181 | 14 | 14.25
2004-11-14 | 6:15 | 4.663 | 1 | 3.893 | 0.19836 | 5.617 | 14 | 14.2604
2004-11-14 | 6:30 | 4.575 | 1 | 3.805 | 0.18826 | 5.3309 | 14 | 14.2708
2004-11-14 | 6:45 | 4.575 | 1 | 3.805 | 0.18826 | 5.3309 | 14 | 14.2812
2004-11-14 | 7:00 | 4.542 | 1 | 3.772 | 0.18455 | 5.2258 | 14 | 14.2917
2004-11-14 | 7:15 | 4.483 | 1 | 3.713 | 0.17801 | 5.0408 | 14 | 14.3021
2004-11-14 | 7:30 | 4.579 | 1 | 3.809 | 0.18871 | 5.3437 | 14 | 14.3125
2004-11-14 | 7:45 | 4.571 | 1 | 3.801 | 0.18781 | 5.3181 | 14 | 14.3229
2004-11-14 | 8:00 | 4.582 | 1 | 3.812 | 0.18905 | 5.3534 | 14 | 14.3333
2004-11-14 | 8:15 | 4.509 | 1 | 3.739 | 0.18088 | 5.1218 | 14 | 14.3437
2004-11-14 | 8:30 | 4.571 | 1 | 3.801 | 0.18781 | 5.3181 | 14 | 14.3542
2004-11-14 | 8:45 | 4.568 | 1 | 3.798 | 0.18747 | 5.3085 | 14 | 14.3646
2004-11-14 | 9:00 | 4.575 | 1 | 3.805 | 0.18826 | 5.3309 | 14 | 14.375
2004-11-14 | 9:15 | 4.579 | 1 | 3.809 | 0.18871 | 5.3437 | 14 | 14.3854
2004-11-14 | 9:30 | 4.594 | 1 | 3.824 | 0.19042 | 5.392 | 14 | 14.3958
2004-11-14 | 9:45 | 4.605 | 1 | 3.835 | 0.19167 | 5.4275 | 14 | 14.4062
2004-11-14 | 10:00 | 4.634 | 1 | 3.864 | 0.195 | 5.5218 | 14 | 14.4167
2004-11-14 | 10:15 | 4.652 | 1 | 3.882 | 0.19708 | 5.5808 | 14 | 14.4271
2004-11-14 | 10:30 | 4.59 | 1 | 3.82 | 0.18996 | 5.3791 | 14 | 14.4375
2004-11-14 | 10:45 | 4.608 | 1 | 3.838 | 0.19201 | 5.4372 | 14 | 14.4479
2004-11-14 | 11:00 | 4.63 | 1 | 3.86 | 0.19454 | 5.5087 | 14 | 14.4583
2004-11-14 | 11:15 | 4.586 | 1 | 3.816 | 0.18951 | 5.3662 | 14 | 14.4687
2004-11-14 | 11:30 | 4.627 | 1 | 3.857 | 0.19419 | 5.499 | 14 | 14.4792
2004-11-14 | 11:45 | 4.612 | 1 | 3.842 | 0.19247 | 5.4502 | 14 | 14.4896
2004-11-14 | 12:00 | 4.627 | 1 | 3.857 | 0.19419 | 5.499 | 14 | 14.5
2004-11-14 | 12:15 | 4.586 | 1 | 3.816 | 0.18951 | 5.3662 | 14 | 14.5104
2004-11-14 | 12:30 | 4.612 | 1 | 3.842 | 0.19247 | 5.4502 | 14 | 14.5208
2004-11-14 | 12:45 | 4.601 | 1 | 3.831 | 0.19121 | 5.4146 | 14 | 14.5312
2004-11-14 | 13:00 | 4.571 | 1 | 3.801 | 0.18781 | 5.3181 | 14 | 14.5417
2004-11-14 | 13:15 | 4.579 | 1 | 3.809 | 0.18871 | 5.3437 | 14 | 14.5521
2004-11-14 | 13:30 | 4.571 | 1 | 3.801 | 0.18781 | 5.3181 | 14 | 14.5625
2004-11-14 | 13:45 | 4.549 | 1 | 3.779 | 0.18533 | 5.248 | 14 | 14.5729
2004-11-14 | 14:00 | 4.538 | 1 | 3.768 | 0.1841 | 5.2131 | 14 | 14.5833
2004-11-14 | 14:15 | 4.557 | 1 | 3.787 | 0.18623 | 5.2734 | 14 | 14.5937
2004-11-14 | 14:30 | 4.538 | 1 | 3.768 | 0.1841 | 5.2131 | 14 | 14.6042
2004-11-14 | 14:45 | 4.59 | 1 | 3.82 | 0.18996 | 5.3791 | 14 | 14.6146
2004-11-14 | 15:00 | 4.597 | 1 | 3.827 | 0.19076 | 5.4017 | 14 | 14.625
2004-11-14 | 15:15 | 4.549 | 1 | 3.779 | 0.18533 | 5.248 | 14 | 14.6354
2004-11-14 | 15:30 | 4.538 | 1 | 3.768 | 0.1841 | 5.2131 | 14 | 14.6458
2004-11-14 | 15:45 | 4.568 | 1 | 3.798 | 0.18747 | 5.3085 | 14 | 14.6562
2004-11-14 | 16:00 | 4.56 | 1 | 3.79 | 0.18657 | 5.283 | 14 | 14.6667
2004-11-14 | 16:15 | 4.586 | 1 | 3.816 | 0.18951 | 5.3662 | 14 | 14.6771
2004-11-14 | 16:30 | 4.568 | 1 | 3.798 | 0.18747 | 5.3085 | 14 | 14.6875
2004-11-14 | 16:45 | 4.549 | 1 | 3.779 | 0.18533 | 5.248 | 14 | 14.6979
2004-11-14 | 17:00 | 4.546 | 1 | 3.776 | 0.185 | 5.2385 | 14 | 14.7083
2004-11-14 | 17:15 | 4.513 | 1 | 3.743 | 0.18132 | 5.1344 | 14 | 14.7187
2004-11-14 | 17:30 | 4.505 | 1 | 3.735 | 0.18043 | 5.1093 | 14 | 14.7292
2004-11-14 | 17:45 | 4.487 | 1 | 3.717 | 0.17845 | 5.0532 | 14 | 14.7396
2004-11-14 | 18:00 | 4.513 | 1 | 3.743 | 0.18132 | 5.1344 | 14 | 14.75
2004-11-14 | 18:15 | 4.498 | 1 | 3.728 | 0.17966 | 5.0875 | 14 | 14.7604
2004-11-14 | 18:30 | 4.513 | 1 | 3.743 | 0.18132 | 5.1344 | 14 | 14.7708
2004-11-14 | 18:45 | 4.494 | 1 | 3.724 | 0.17922 | 5.075 | 14 | 14.7812
2004-11-14 | 19:00 | 4.469 | 1 | 3.699 | 0.17648 | 4.9974 | 14 | 14.7917
2004-11-14 | 19:15 | 4.491 | 1 | 3.721 | 0.17889 | 5.0656 | 14 | 14.8021
2004-11-14 | 19:30 | 4.494 | 1 | 3.724 | 0.17922 | 5.075 | 14 | 14.8125
2004-11-14 | 19:45 | 4.487 | 1 | 3.717 | 0.17845 | 5.0532 | 14 | 14.8229
2004-11-14 | 20:00 | 4.516 | 1 | 3.746 | 0.18165 | 5.1438 | 14 | 14.8333
2004-11-14 | 20:15 | 4.542 | 1 | 3.772 | 0.18455 | 5.2258 | 14 | 14.8437
2004-11-14 | 20:30 | 4.531 | 1 | 3.761 | 0.18332 | 5.191 | 14 | 14.8542
2004-11-14 | 20:45 | 4.494 | 1 | 3.724 | 0.17922 | 5.075 | 14 | 14.8646
2004-11-14 | 21:00 | 4.498 | 1 | 3.728 | 0.17966 | 5.0875 | 14 | 14.875
2004-11-14 | 21:15 | 4.52 | 1 | 3.75 | 0.1821 | 5.1564 | 14 | 14.8854
2004-11-14 | 21:30 | 4.472 | 1 | 3.702 | 0.17681 | 5.0067 | 14 | 14.8958
2004-11-14 | 21:45 | 4.542 | 1 | 3.772 | 0.18455 | 5.2258 | 14 | 14.9062
2004-11-14 | 22:00 | 4.502 | 1 | 3.732 | 0.1801 | 5.0999 | 14 | 14.9167
2004-11-14 | 22:15 | 4.491 | 1 | 3.721 | 0.17889 | 5.0656 | 14 | 14.9271
2004-11-14 | 22:30 | 4.469 | 1 | 3.699 | 0.17648 | 4.9974 | 14 | 14.9375
2004-11-14 | 22:45 | 4.509 | 1 | 3.739 | 0.18088 | 5.1218 | 14 | 14.9479
2004-11-14 | 23:00 | 4.443 | 1 | 3.673 | 0.17366 | 4.9175 | 14 | 14.9583
2004-11-14 | 23:15 | 4.476 | 1 | 3.706 | 0.17725 | 5.0191 | 14 | 14.9687
2004-11-14 | 23:30 | 4.494 | 1 | 3.724 | 0.17922 | 5.075 | 14 | 14.9792
2004-11-14 | 23:45 | 4.594 | 1 | 3.824 | 0.19042 | 5.392 | 14 | 14.9896
2004-11-14 | 24:00 | 4.502 | 1 | 3.732 | 0.1801 | 5.0999 | 14 | 15
2004-11-15 | 0:15 | 4.516 | 1 | 3.746 | 0.18165 | 5.1438 | 15 | 15.0104
2004-11-15 | 0:30 | 4.513 | 1 | 3.743 | 0.18132 | 5.1344 | 15 | 15.0208
2004-11-15 | 0:45 | 4.546 | 1 | 3.776 | 0.185 | 5.2385 | 15 | 15.0312
2004-11-15 | 1:00 | 4.494 | 1 | 3.724 | 0.17922 | 5.075 | 15 | 15.0417
2004-11-15 | 1:15 | 4.535 | 1 | 3.765 | 0.18377 | 5.2036 | 15 | 15.0521
2004-11-15 | 1:30 | 4.513 | 1 | 3.743 | 0.18132 | 5.1344 | 15 | 15.0625
2004-11-15 | 1:45 | 4.564 | 1 | 3.794 | 0.18702 | 5.2957 | 15 | 15.0729
2004-11-15 | 2:00 | 4.502 | 1 | 3.732 | 0.1801 | 5.0999 | 15 | 15.0833
2004-11-15 | 2:15 | 4.549 | 1 | 3.779 | 0.18533 | 5.248 | 15 | 15.0937
2004-11-15 | 2:30 | 4.542 | 1 | 3.772 | 0.18455 | 5.2258 | 15 | 15.1042
2004-11-15 | 2:45 | 4.531 | 1 | 3.761 | 0.18332 | 5.191 | 15 | 15.1146
2004-11-15 | 3:00 | 4.579 | 1 | 3.809 | 0.18871 | 5.3437 | 15 | 15.125
2004-11-15 | 3:15 | 4.546 | 1 | 3.776 | 0.185 | 5.2385 | 15 | 15.1354
2004-11-15 | 3:30 | 4.494 | 1 | 3.724 | 0.17922 | 5.075 | 15 | 15.1458
2004-11-15 | 3:45 | 4.465 | 1 | 3.695 | 0.17605 | 4.9851 | 15 | 15.1562
2004-11-15 | 4:00 | 4.447 | 1 | 3.677 | 0.17409 | 4.9297 | 15 | 15.1667
2004-11-15 | 4:15 | 4.458 | 1 | 3.688 | 0.17528 | 4.9635 | 15 | 15.1771
2004-11-15 | 4:30 | 4.425 | 1 | 3.655 | 0.17172 | 4.8625 | 15 | 15.1875
2004-11-15 | 4:45 | 4.487 | 1 | 3.717 | 0.17845 | 5.0532 | 15 | 15.1979
2004-11-15 | 5:00 | 4.487 | 1 | 3.717 | 0.17845 | 5.0532 | 15 | 15.2083
2004-11-15 | 5:15 | 4.509 | 1 | 3.739 | 0.18088 | 5.1218 | 15 | 15.2187
2004-11-15 | 5:30 | 4.432 | 1 | 3.662 | 0.17247 | 4.8839 | 15 | 15.2292
2004-11-15 | 5:45 | 4.472 | 1 | 3.702 | 0.17681 | 5.0067 | 15 | 15.2396
2004-11-15 | 6:00 | 4.472 | 1 | 3.702 | 0.17681 | 5.0067 | 15 | 15.25
2004-11-15 | 6:15 | 4.421 | 1 | 3.651 | 0.17129 | 4.8504 | 15 | 15.2604
2004-11-15 | 6:30 | 4.472 | 1 | 3.702 | 0.17681 | 5.0067 | 15 | 15.2708
2004-11-15 | 6:45 | 4.425 | 1 | 3.655 | 0.17172 | 4.8625 | 15 | 15.2812
2004-11-15 | 7:00 | 4.373 | 1 | 3.603 | 0.16618 | 4.7058 | 15 | 15.2917
2004-11-15 | 7:15 | 4.439 | 1 | 3.669 | 0.17323 | 4.9052 | 15 | 15.3021
2004-11-15 | 7:30 | 4.428 | 1 | 3.658 | 0.17204 | 4.8717 | 15 | 15.3125
2004-11-15 | 7:45 | 4.461 | 1 | 3.691 | 0.17561 | 4.9727 | 15 | 15.3229
2004-11-15 | 8:00 | 4.443 | 1 | 3.673 | 0.17366 | 4.9175 | 15 | 15.3333
2004-11-15 | 8:15 | 4.425 | 1 | 3.655 | 0.17172 | 4.8625 | 15 | 15.3437
2004-11-15 | 8:30 | 4.476 | 1 | 3.706 | 0.17725 | 5.0191 | 15 | 15.3542
2004-11-15 | 8:45 | 4.476 | 1 | 3.706 | 0.17725 | 5.0191 | 15 | 15.3646
2004-11-15 | 9:00 | 4.502 | 1 | 3.732 | 0.1801 | 5.0999 | 15 | 15.375
2004-11-15 | 9:15 | 4.542 | 1 | 3.772 | 0.18455 | 5.2258 | 15 | 15.3854
2004-11-15 | 9:30 | 4.531 | 1 | 3.761 | 0.18332 | 5.191 | 15 | 15.3958
2004-11-15 | 9:45 | 4.509 | 1 | 3.739 | 0.18088 | 5.1218 | 15 | 15.4062
2004-11-15 | 10:00 | 4.527 | 1 | 3.757 | 0.18287 | 5.1784 | 15 | 15.4167
2004-11-15 | 10:15 | 4.538 | 1 | 3.768 | 0.1841 | 5.2131 | 15 | 15.4271
2004-11-15 | 10:30 | 4.568 | 1 | 3.798 | 0.18747 | 5.3085 | 15 | 15.4375
2004-11-15 | 10:45 | 4.498 | 1 | 3.728 | 0.17966 | 5.0875 | 15 | 15.4479
2004-11-15 | 11:00 | 4.513 | 1 | 3.743 | 0.18132 | 5.1344 | 15 | 15.4583
2004-11-15 | 11:15 | 4.469 | 1 | 3.699 | 0.17648 | 4.9974 | 15 | 15.4687
2004-11-15 | 11:30 | 4.505 | 1 | 3.735 | 0.18043 | 5.1093 | 15 | 15.4792
2004-11-15 | 11:45 | 4.546 | 1 | 3.776 | 0.185 | 5.2385 | 15 | 15.4896
2004-11-15 | 12:00 | 4.524 | 1 | 3.754 | 0.18254 | 5.1689 | 15 | 15.5
2004-11-15 | 12:15 | 4.509 | 1 | 3.739 | 0.18088 | 5.1218 | 15 | 15.5104
2004-11-15 | 12:30 | 4.509 | 1 | 3.739 | 0.18088 | 5.1218 | 15 | 15.5208
2004-11-15 | 12:45 | 4.469 | 1 | 3.699 | 0.17648 | 4.9974 | 15 | 15.5312
2004-11-15 | 13:00 | 4.491 | 1 | 3.721 | 0.17889 | 5.0656 | 15 | 15.5417
2004-11-15 | 13:15 | 4.436 | 1 | 3.666 | 0.1729 | 4.8961 | 15 | 15.5521
2004-11-15 | 13:30 | 4.476 | 1 | 3.706 | 0.17725 | 5.0191 | 15 | 15.5625
2004-11-15 | 13:45 | 4.469 | 1 | 3.699 | 0.17648 | 4.9974 | 15 | 15.5729
2004-11-15 | 14:00 | 4.469 | 1 | 3.699 | 0.17648 | 4.9974 | 15 | 15.5833
2004-11-15 | 14:15 | 4.45 | 1 | 3.68 | 0.17442 | 4.9389 | 15 | 15.5937
2004-11-15 | 14:30 | 4.469 | 1 | 3.699 | 0.17648 | 4.9974 | 15 | 15.6042
2004-11-15 | 14:45 | 4.45 | 1 | 3.68 | 0.17442 | 4.9389 | 15 | 15.6146
2004-11-15 | 15:00 | 4.472 | 1 | 3.702 | 0.17681 | 5.0067 | 15 | 15.625
2004-11-15 | 15:15 | 4.465 | 1 | 3.695 | 0.17605 | 4.9851 | 15 | 15.6354
2004-11-15 | 15:30 | 4.436 | 1 | 3.666 | 0.1729 | 4.8961 | 15 | 15.6458
2004-11-15 | 15:45 | 4.428 | 1 | 3.658 | 0.17204 | 4.8717 | 15 | 15.6562
2004-11-15 | 16:00 | 4.443 | 1 | 3.673 | 0.17366 | 4.9175 | 15 | 15.6667
2004-11-15 | 16:15 | 4.487 | 1 | 3.717 | 0.17845 | 5.0532 | 15 | 15.6771
2004-11-15 | 16:30 | 4.465 | 1 | 3.695 | 0.17605 | 4.9851 | 15 | 15.6875
2004-11-15 | 16:45 | 4.491 | 1 | 3.721 | 0.17889 | 5.0656 | 15 | 15.6979
2004-11-15 | 17:00 | 4.465 | 1 | 3.695 | 0.17605 | 4.9851 | 15 | 15.7083
2004-11-15 | 17:15 | 4.483 | 1 | 3.713 | 0.17801 | 5.0408 | 15 | 15.7187
2004-11-15 | 17:30 | 4.494 | 1 | 3.724 | 0.17922 | 5.075 | 15 | 15.7292
2004-11-15 | 17:45 | 4.469 | 1 | 3.699 | 0.17648 | 4.9974 | 15 | 15.7396
2004-11-15 | 18:00 | 4.509 | 1 | 3.739 | 0.18088 | 5.1218 | 15 | 15.75
2004-11-15 | 18:15 | 4.491 | 1 | 3.721 | 0.17889 | 5.0656 | 15 | 15.7604
2004-11-15 | 18:30 | 4.476 | 1 | 3.706 | 0.17725 | 5.0191 | 15 | 15.7708
2004-11-15 | 18:45 | 4.472 | 1 | 3.702 | 0.17681 | 5.0067 | 15 | 15.7812
2004-11-15 | 19:00 | 4.505 | 1 | 3.735 | 0.18043 | 5.1093 | 15 | 15.7917
2004-11-15 | 19:15 | 4.48 | 1 | 3.71 | 0.17768 | 5.0315 | 15 | 15.8021
2004-11-15 | 19:30 | 4.494 | 1 | 3.724 | 0.17922 | 5.075 | 15 | 15.8125
2004-11-15 | 19:45 | 4.52 | 1 | 3.75 | 0.1821 | 5.1564 | 15 | 15.8229
2004-11-15 | 20:00 | 4.472 | 1 | 3.702 | 0.17681 | 5.0067 | 15 | 15.8333
2004-11-15 | 20:15 | 4.513 | 1 | 3.743 | 0.18132 | 5.1344 | 15 | 15.8437
2004-11-15 | 20:30 | 4.505 | 1 | 3.735 | 0.18043 | 5.1093 | 15 | 15.8542
2004-11-15 | 20:45 | 4.487 | 1 | 3.717 | 0.17845 | 5.0532 | 15 | 15.8646
2004-11-15 | 21:00 | 4.472 | 1 | 3.702 | 0.17681 | 5.0067 | 15 | 15.875
2004-11-15 | 21:15 | 4.509 | 1 | 3.739 | 0.18088 | 5.1218 | 15 | 15.8854
2004-11-15 | 21:30 | 4.491 | 1 | 3.721 | 0.17889 | 5.0656 | 15 | 15.8958
2004-11-15 | 21:45 | 4.487 | 1 | 3.717 | 0.17845 | 5.0532 | 15 | 15.9062
2004-11-15 | 22:00 | 4.487 | 1 | 3.717 | 0.17845 | 5.0532 | 15 | 15.9167
2004-11-15 | 22:15 | 4.476 | 1 | 3.706 | 0.17725 | 5.0191 | 15 | 15.9271
2004-11-15 | 22:30 | 4.476 | 1 | 3.706 | 0.17725 | 5.0191 | 15 | 15.9375
2004-11-15 | 22:45 | 4.491 | 1 | 3.721 | 0.17889 | 5.0656 | 15 | 15.9479
2004-11-15 | 23:00 | 4.469 | 1 | 3.699 | 0.17648 | 4.9974 | 15 | 15.9583
2004-11-15 | 23:15 | 4.465 | 1 | 3.695 | 0.17605 | 4.9851 | 15 | 15.9687
2004-11-15 | 23:30 | 4.472 | 1 | 3.702 | 0.17681 | 5.0067 | 15 | 15.9792
2004-11-15 | 23:45 | 4.491 | 1 | 3.721 | 0.17889 | 5.0656 | 15 | 15.9896
2004-11-15 | 24:00 | 4.465 | 1 | 3.695 | 0.17605 | 4.9851 | 15 | 16
2004-11-16 | 0:15 | 4.48 | 1 | 3.71 | 0.17768 | 5.0315 | 16 | 16.0104
2004-11-16 | 0:30 | 4.469 | 1 | 3.699 | 0.17648 | 4.9974 | 16 | 16.0208
2004-11-16 | 0:45 | 4.447 | 1 | 3.677 | 0.17409 | 4.9297 | 16 | 16.0312
2004-11-16 | 1:00 | 4.425 | 1 | 3.655 | 0.17172 | 4.8625 | 16 | 16.0417
2004-11-16 | 1:15 | 4.461 | 1 | 3.691 | 0.17561 | 4.9727 | 16 | 16.0521
2004-11-16 | 1:30 | 4.447 | 1 | 3.677 | 0.17409 | 4.9297 | 16 | 16.0625
2004-11-16 | 1:45 | 4.491 | 1 | 3.721 | 0.17889 | 5.0656 | 16 | 16.0729
2004-11-16 | 2:00 | 4.494 | 1 | 3.724 | 0.17922 | 5.075 | 16 | 16.0833
2004-11-16 | 2:15 | 4.516 | 1 | 3.746 | 0.18165 | 5.1438 | 16 | 16.0937
2004-11-16 | 2:30 | 4.428 | 1 | 3.658 | 0.17204 | 4.8717 | 16 | 16.1042
2004-11-16 | 2:45 | 4.443 | 1 | 3.673 | 0.17366 | 4.9175 | 16 | 16.1146
2004-11-16 | 3:00 | 4.447 | 1 | 3.677 | 0.17409 | 4.9297 | 16 | 16.125
2004-11-16 | 3:15 | 4.45 | 1 | 3.68 | 0.17442 | 4.9389 | 16 | 16.1354
2004-11-16 | 3:30 | 4.505 | 1 | 3.735 | 0.18043 | 5.1093 | 16 | 16.1458
2004-11-16 | 3:45 | 4.505 | 1 | 3.735 | 0.18043 | 5.1093 | 16 | 16.1562
2004-11-16 | 4:00 | 4.436 | 1 | 3.666 | 0.1729 | 4.8961 | 16 | 16.1667
2004-11-16 | 4:15 | 4.432 | 1 | 3.662 | 0.17247 | 4.8839 | 16 | 16.1771
2004-11-16 | 4:30 | 4.472 | 1 | 3.702 | 0.17681 | 5.0067 | 16 | 16.1875
2004-11-16 | 4:45 | 4.48 | 1 | 3.71 | 0.17768 | 5.0315 | 16 | 16.1979
2004-11-16 | 5:00 | 4.439 | 1 | 3.669 | 0.17323 | 4.9052 | 16 | 16.2083
2004-11-16 | 5:15 | 4.403 | 1 | 3.633 | 0.16936 | 4.7959 | 16 | 16.2187
2004-11-16 | 5:30 | 4.461 | 1 | 3.691 | 0.17561 | 4.9727 | 16 | 16.2292
2004-11-16 | 5:45 | 4.498 | 1 | 3.728 | 0.17966 | 5.0875 | 16 | 16.2396
2004-11-16 | 6:00 | 4.469 | 1 | 3.699 | 0.17648 | 4.9974 | 16 | 16.25
2004-11-16 | 6:15 | 4.439 | 1 | 3.669 | 0.17323 | 4.9052 | 16 | 16.2604
2004-11-16 | 6:30 | 4.469 | 1 | 3.699 | 0.17648 | 4.9974 | 16 | 16.2708
2004-11-16 | 6:45 | 4.421 | 1 | 3.651 | 0.17129 | 4.8504 | 16 | 16.2812
2004-11-16 | 7:00 | 4.417 | 1 | 3.647 | 0.17086 | 4.8382 | 16 | 16.2917
2004-11-16 | 7:15 | 4.41 | 1 | 3.64 | 0.17011 | 4.817 | 16 | 16.3021
2004-11-16 | 7:30 | 4.458 | 1 | 3.688 | 0.17528 | 4.9635 | 16 | 16.3125
2004-11-16 | 7:45 | 4.443 | 1 | 3.673 | 0.17366 | 4.9175 | 16 | 16.3229
2004-11-16 | 8:00 | 4.428 | 1 | 3.658 | 0.17204 | 4.8717 | 16 | 16.3333
2004-11-16 | 8:15 | 4.465 | 1 | 3.695 | 0.17605 | 4.9851 | 16 | 16.3437
2004-11-16 | 8:30 | 4.494 | 1 | 3.724 | 0.17922 | 5.075 | 16 | 16.3542
2004-11-16 | 8:45 | 4.494 | 1 | 3.724 | 0.17922 | 5.075 | 16 | 16.3646
2004-11-16 | 9:00 | 4.41 | 1 | 3.64 | 0.17011 | 4.817 | 16 | 16.375
2004-11-16 | 9:15 | 4.498 | 1 | 3.728 | 0.17966 | 5.0875 | 16 | 16.3854
2004-11-16 | 9:30 | 4.527 | 1 | 3.757 | 0.18287 | 5.1784 | 16 | 16.3958
2004-11-16 | 9:45 | 4.505 | 1 | 3.735 | 0.18043 | 5.1093 | 16 | 16.4062
2004-11-16 | 10:00 | 4.516 | 1 | 3.746 | 0.18165 | 5.1438 | 16 | 16.4167
2004-11-16 | 10:15 | 4.465 | 1 | 3.695 | 0.17605 | 4.9851 | 16 | 16.4271
2004-11-16 | 10:30 | 4.439 | 1 | 3.669 | 0.17323 | 4.9052 | 16 | 16.4375
2004-11-16 | 10:45 | 4.443 | 1 | 3.673 | 0.17366 | 4.9175 | 16 | 16.4479
2004-11-16 | 11:00 | 4.428 | 1 | 3.658 | 0.17204 | 4.8717 | 16 | 16.4583
2004-11-16 | 11:15 | 4.447 | 1 | 3.677 | 0.17409 | 4.9297 | 16 | 16.4687
2004-11-16 | 11:30 | 4.458 | 1 | 3.688 | 0.17528 | 4.9635 | 16 | 16.4792
2004-11-16 | 11:45 | 4.476 | 1 | 3.706 | 0.17725 | 5.0191 | 16 | 16.4896
2004-11-16 | 12:00 | 4.45 | 1 | 3.68 | 0.17442 | 4.9389 | 16 | 16.5
2004-11-16 | 12:15 | 4.469 | 1 | 3.699 | 0.17648 | 4.9974 | 16 | 16.5104
2004-11-16 | 12:30 | 4.465 | 1 | 3.695 | 0.17605 | 4.9851 | 16 | 16.5208
2004-11-16 | 12:45 | 4.439 | 1 | 3.669 | 0.17323 | 4.9052 | 16 | 16.5312
2004-11-16 | 13:00 | 4.443 | 1 | 3.673 | 0.17366 | 4.9175 | 16 | 16.5417
2004-11-16 | 13:15 | 4.421 | 1 | 3.651 | 0.17129 | 4.8504 | 16 | 16.5521
2004-11-16 | 13:30 | 4.425 | 1 | 3.655 | 0.17172 | 4.8625 | 16 | 16.5625
2004-11-16 | 13:45 | 4.436 | 1 | 3.666 | 0.1729 | 4.8961 | 16 | 16.5729
2004-11-16 | 14:00 | 4.494 | 1 | 3.724 | 0.17922 | 5.075 | 16 | 16.5833
2004-11-16 | 14:15 | 4.421 | 1 | 3.651 | 0.17129 | 4.8504 | 16 | 16.5937
2004-11-16 | 14:30 | 4.388 | 1 | 3.618 | 0.16777 | 4.7507 | 16 | 16.6042
2004-11-16 | 14:45 | 4.436 | 1 | 3.666 | 0.1729 | 4.8961 | 16 | 16.6146
2004-11-16 | 15:00 | 4.392 | 1 | 3.622 | 0.16819 | 4.7627 | 16 | 16.625
2004-11-16 | 15:15 | 4.344 | 1 | 3.574 | 0.16314 | 4.6196 | 16 | 16.6354
2004-11-16 | 15:30 | 4.447 | 1 | 3.677 | 0.17409 | 4.9297 | 16 | 16.6458
2004-11-16 | 15:45 | 4.421 | 1 | 3.651 | 0.17129 | 4.8504 | 16 | 16.6562
2004-11-16 | 16:00 | 4.421 | 1 | 3.651 | 0.17129 | 4.8504 | 16 | 16.6667
2004-11-16 | 16:15 | 4.432 | 1 | 3.662 | 0.17247 | 4.8839 | 16 | 16.6771
2004-11-16 | 16:30 | 4.425 | 1 | 3.655 | 0.17172 | 4.8625 | 16 | 16.6875
2004-11-16 | 16:45 | 4.392 | 1 | 3.622 | 0.16819 | 4.7627 | 16 | 16.6979
2004-11-16 | 17:00 | 4.406 | 1 | 3.636 | 0.16968 | 4.8049 | 16 | 16.7083
2004-11-16 | 17:15 | 4.421 | 1 | 3.651 | 0.17129 | 4.8504 | 16 | 16.7187
2004-11-16 | 17:30 | 4.406 | 1 | 3.636 | 0.16968 | 4.8049 | 16 | 16.7292
2004-11-16 | 17:45 | 4.381 | 1 | 3.611 | 0.16703 | 4.7297 | 16 | 16.7396
2004-11-16 | 18:00 | 4.428 | 1 | 3.658 | 0.17204 | 4.8717 | 16 | 16.75
2004-11-16 | 18:15 | 4.421 | 1 | 3.651 | 0.17129 | 4.8504 | 16 | 16.7604
2004-11-16 | 18:30 | 4.381 | 1 | 3.611 | 0.16703 | 4.7297 | 16 | 16.7708
2004-11-16 | 18:45 | 4.443 | 1 | 3.673 | 0.17366 | 4.9175 | 16 | 16.7812
2004-11-16 | 19:00 | 4.428 | 1 | 3.658 | 0.17204 | 4.8717 | 16 | 16.7917
2004-11-16 | 19:15 | 4.384 | 1 | 3.614 | 0.16735 | 4.7387 | 16 | 16.8021
2004-11-16 | 19:30 | 4.417 | 1 | 3.647 | 0.17086 | 4.8382 | 16 | 16.8125
2004-11-16 | 19:45 | 4.425 | 1 | 3.655 | 0.17172 | 4.8625 | 16 | 16.8229
2004-11-16 | 20:00 | 4.395 | 1 | 3.625 | 0.16851 | 4.7718 | 16 | 16.8333
2004-11-16 | 20:15 | 4.436 | 1 | 3.666 | 0.1729 | 4.8961 | 16 | 16.8437
2004-11-16 | 20:30 | 4.399 | 1 | 3.629 | 0.16894 | 4.7838 | 16 | 16.8542
2004-11-16 | 20:45 | 4.373 | 1 | 3.603 | 0.16618 | 4.7058 | 16 | 16.8646
2004-11-16 | 21:00 | 4.439 | 1 | 3.669 | 0.17323 | 4.9052 | 16 | 16.875
2004-11-16 | 21:15 | 4.458 | 1 | 3.688 | 0.17528 | 4.9635 | 16 | 16.8854
2004-11-16 | 21:30 | 4.432 | 1 | 3.662 | 0.17247 | 4.8839 | 16 | 16.8958
2004-11-16 | 21:45 | 4.436 | 1 | 3.666 | 0.1729 | 4.8961 | 16 | 16.9062
2004-11-16 | 22:00 | 4.428 | 1 | 3.658 | 0.17204 | 4.8717 | 16 | 16.9167
2004-11-16 | 22:15 | 4.395 | 1 | 3.625 | 0.16851 | 4.7718 | 16 | 16.9271
2004-11-16 | 22:30 | 4.465 | 1 | 3.695 | 0.17605 | 4.9851 | 16 | 16.9375
2004-11-16 | 22:45 | 4.428 | 1 | 3.658 | 0.17204 | 4.8717 | 16 | 16.9479
2004-11-16 | 23:00 | 4.425 | 1 | 3.655 | 0.17172 | 4.8625 | 16 | 16.9583
2004-11-16 | 23:15 | 4.425 | 1 | 3.655 | 0.17172 | 4.8625 | 16 | 16.9687
2004-11-16 | 23:30 | 4.421 | 1 | 3.651 | 0.17129 | 4.8504 | 16 | 16.9792
2004-11-16 | 23:45 | 4.428 | 1 | 3.658 | 0.17204 | 4.8717 | 16 | 16.9896
2004-11-16 | 24:00 | 4.403 | 1 | 3.633 | 0.16936 | 4.7959 | 16 | 17
2004-11-17 | 0:15 | 4.384 | 1 | 3.614 | 0.16735 | 4.7387 | 17 | 17.0104
2004-11-17 | 0:30 | 4.421 | 1 | 3.651 | 0.17129 | 4.8504 | 17 | 17.0208
2004-11-17 | 0:45 | 4.392 | 1 | 3.622 | 0.16819 | 4.7627 | 17 | 17.0312
2004-11-17 | 1:00 | 4.403 | 1 | 3.633 | 0.16936 | 4.7959 | 17 | 17.0417
2004-11-17 | 1:15 | 4.417 | 1 | 3.647 | 0.17086 | 4.8382 | 17 | 17.0521
2004-11-17 | 1:30 | 4.399 | 1 | 3.629 | 0.16894 | 4.7838 | 17 | 17.0625
2004-11-17 | 1:45 | 4.421 | 1 | 3.651 | 0.17129 | 4.8504 | 17 | 17.0729
2004-11-17 | 2:00 | 4.403 | 1 | 3.633 | 0.16936 | 4.7959 | 17 | 17.0833
2004-11-17 | 2:15 | 4.395 | 1 | 3.625 | 0.16851 | 4.7718 | 17 | 17.0937
2004-11-17 | 2:30 | 4.421 | 1 | 3.651 | 0.17129 | 4.8504 | 17 | 17.1042
2004-11-17 | 2:45 | 4.37 | 1 | 3.6 | 0.16587 | 4.6968 | 17 | 17.1146
2004-11-17 | 3:00 | 4.381 | 1 | 3.611 | 0.16703 | 4.7297 | 17 | 17.125
2004-11-17 | 3:15 | 4.359 | 1 | 3.589 | 0.16471 | 4.6641 | 17 | 17.1354
2004-11-17 | 3:30 | 4.41 | 1 | 3.64 | 0.17011 | 4.817 | 17 | 17.1458
2004-11-17 | 3:45 | 4.45 | 1 | 3.68 | 0.17442 | 4.9389 | 17 | 17.1562
2004-11-17 | 4:00 | 4.381 | 1 | 3.611 | 0.16703 | 4.7297 | 17 | 17.1667
2004-11-17 | 4:15 | 4.403 | 1 | 3.633 | 0.16936 | 4.7959 | 17 | 17.1771
2004-11-17 | 4:30 | 4.454 | 1 | 3.684 | 0.17485 | 4.9512 | 17 | 17.1875
2004-11-17 | 4:45 | 4.362 | 1 | 3.592 | 0.16503 | 4.673 | 17 | 17.1979
2004-11-17 | 5:00 | 4.344 | 1 | 3.574 | 0.16314 | 4.6196 | 17 | 17.2083
2004-11-17 | 5:15 | 4.406 | 1 | 3.636 | 0.16968 | 4.8049 | 17 | 17.2187
2004-11-17 | 5:30 | 4.34 | 1 | 3.57 | 0.16272 | 4.6078 | 17 | 17.2292
2004-11-17 | 5:45 | 4.34 | 1 | 3.57 | 0.16272 | 4.6078 | 17 | 17.2396
2004-11-17 | 6:00 | 4.292 | 1 | 3.522 | 0.15776 | 4.4674 | 17 | 17.25
2004-11-17 | 6:15 | 4.362 | 1 | 3.592 | 0.16503 | 4.673 | 17 | 17.2604
2004-11-17 | 6:30 | 4.392 | 1 | 3.622 | 0.16819 | 4.7627 | 17 | 17.2708
2004-11-17 | 6:45 | 4.351 | 1 | 3.581 | 0.16387 | 4.6404 | 17 | 17.2812
2004-11-17 | 7:00 | 4.329 | 1 | 3.559 | 0.16158 | 4.5754 | 17 | 17.2917
2004-11-17 | 7:15 | 4.399 | 1 | 3.629 | 0.16894 | 4.7838 | 17 | 17.3021
2004-11-17 | 7:30 | 4.362 | 1 | 3.592 | 0.16503 | 4.673 | 17 | 17.3125
2004-11-17 | 7:45 | 4.41 | 1 | 3.64 | 0.17011 | 4.817 | 17 | 17.3229
2004-11-17 | 8:00 | 4.395 | 1 | 3.625 | 0.16851 | 4.7718 | 17 | 17.3333
2004-11-17 | 8:15 | 4.388 | 1 | 3.618 | 0.16777 | 4.7507 | 17 | 17.3437
2004-11-17 | 8:30 | 4.417 | 1 | 3.647 | 0.17086 | 4.8382 | 17 | 17.3542
2004-11-17 | 8:45 | 4.454 | 1 | 3.684 | 0.17485 | 4.9512 | 17 | 17.3646
2004-11-17 | 9:00 | 4.465 | 1 | 3.695 | 0.17605 | 4.9851 | 17 | 17.375
2004-11-17 | 9:15 | 4.399 | 1 | 3.629 | 0.16894 | 4.7838 | 17 | 17.3854
2004-11-17 | 9:30 | 4.392 | 1 | 3.622 | 0.16819 | 4.7627 | 17 | 17.3958
2004-11-17 | 9:45 | 4.421 | 1 | 3.651 | 0.17129 | 4.8504 | 17 | 17.4062
2004-11-17 | 10:00 | 4.414 | 1 | 3.644 | 0.17054 | 4.8291 | 17 | 17.4167
2004-11-17 | 10:15 | 4.395 | 1 | 3.625 | 0.16851 | 4.7718 | 17 | 17.4271
2004-11-17 | 10:30 | 4.432 | 1 | 3.662 | 0.17247 | 4.8839 | 17 | 17.4375
2004-11-17 | 10:45 | 4.454 | 1 | 3.684 | 0.17485 | 4.9512 | 17 | 17.4479
2004-11-17 | 11:00 | 4.406 | 1 | 3.636 | 0.16968 | 4.8049 | 17 | 17.4583
2004-11-17 | 11:15 | 4.432 | 1 | 3.662 | 0.17247 | 4.8839 | 17 | 17.4687
2004-11-17 | 11:30 | 4.447 | 1 | 3.677 | 0.17409 | 4.9297 | 17 | 17.4792
2004-11-17 | 11:45 | 4.395 | 1 | 3.625 | 0.16851 | 4.7718 | 17 | 17.4896
2004-11-17 | 12:00 | 4.381 | 1 | 3.611 | 0.16703 | 4.7297 | 17 | 17.5
2004-11-17 | 12:15 | 4.403 | 1 | 3.633 | 0.16936 | 4.7959 | 17 | 17.5104
2004-11-17 | 12:30 | 4.403 | 1 | 3.633 | 0.16936 | 4.7959 | 17 | 17.5208
2004-11-17 | 12:45 | 4.421 | 1 | 3.651 | 0.17129 | 4.8504 | 17 | 17.5312
2004-11-17 | 13:00 | 4.381 | 1 | 3.611 | 0.16703 | 4.7297 | 17 | 17.5417
2004-11-17 | 13:15 | 4.359 | 1 | 3.589 | 0.16471 | 4.6641 | 17 | 17.5521
2004-11-17 | 13:30 | 4.289 | 1 | 3.519 | 0.15746 | 4.4587 | 17 | 17.5625
2004-11-17 | 13:45 | 4.3 | 1 | 3.53 | 0.15859 | 4.4906 | 17 | 17.5729
2004-11-17 | 14:00 | 4.322 | 1 | 3.552 | 0.16085 | 4.5549 | 17 | 17.5833
2004-11-17 | 14:15 | 4.322 | 1 | 3.552 | 0.16085 | 4.5549 | 17 | 17.5937
2004-11-17 | 14:30 | 4.329 | 1 | 3.559 | 0.16158 | 4.5754 | 17 | 17.6042
2004-11-17 | 14:45 | 4.296 | 1 | 3.526 | 0.15817 | 4.479 | 17 | 17.6146
2004-11-17 | 15:00 | 4.296 | 1 | 3.526 | 0.15817 | 4.479 | 17 | 17.625
2004-11-17 | 15:15 | 4.333 | 1 | 3.563 | 0.162 | 4.5872 | 17 | 17.6354
2004-11-17 | 15:30 | 4.336 | 1 | 3.566 | 0.16231 | 4.596 | 17 | 17.6458
2004-11-17 | 15:45 | 4.3 | 1 | 3.53 | 0.15859 | 4.4906 | 17 | 17.6562
2004-11-17 | 16:00 | 4.318 | 1 | 3.548 | 0.16044 | 4.5432 | 17 | 17.6667
2004-11-17 | 16:15 | 4.336 | 1 | 3.566 | 0.16231 | 4.596 | 17 | 17.6771
2004-11-17 | 16:30 | 4.333 | 1 | 3.563 | 0.162 | 4.5872 | 17 | 17.6875
2004-11-17 | 16:45 | 4.336 | 1 | 3.566 | 0.16231 | 4.596 | 17 | 17.6979
2004-11-17 | 17:00 | 4.336 | 1 | 3.566 | 0.16231 | 4.596 | 17 | 17.7083
2004-11-17 | 17:15 | 4.336 | 1 | 3.566 | 0.16231 | 4.596 | 17 | 17.7187
2004-11-17 | 17:30 | 4.37 | 1 | 3.6 | 0.16587 | 4.6968 | 17 | 17.7292
2004-11-17 | 17:45 | 4.359 | 1 | 3.589 | 0.16471 | 4.6641 | 17 | 17.7396
2004-11-17 | 18:00 | 4.366 | 1 | 3.596 | 0.16545 | 4.6849 | 17 | 17.75
2004-11-17 | 18:15 | 4.355 | 1 | 3.585 | 0.16429 | 4.6522 | 17 | 17.7604
2004-11-17 | 18:30 | 4.366 | 1 | 3.596 | 0.16545 | 4.6849 | 17 | 17.7708
2004-11-17 | 18:45 | 4.392 | 1 | 3.622 | 0.16819 | 4.7627 | 17 | 17.7812
2004-11-17 | 19:00 | 4.37 | 1 | 3.6 | 0.16587 | 4.6968 | 17 | 17.7917
2004-11-17 | 19:15 | 4.359 | 1 | 3.589 | 0.16471 | 4.6641 | 17 | 17.8021
2004-11-17 | 19:30 | 4.366 | 1 | 3.596 | 0.16545 | 4.6849 | 17 | 17.8125
2004-11-17 | 19:45 | 4.344 | 1 | 3.574 | 0.16314 | 4.6196 | 17 | 17.8229
2004-11-17 | 20:00 | 4.355 | 1 | 3.585 | 0.16429 | 4.6522 | 17 | 17.8333
2004-11-17 | 20:15 | 4.351 | 1 | 3.581 | 0.16387 | 4.6404 | 17 | 17.8437
2004-11-17 | 20:30 | 4.347 | 1 | 3.577 | 0.16345 | 4.6285 | 17 | 17.8542
2004-11-17 | 20:45 | 4.362 | 1 | 3.592 | 0.16503 | 4.673 | 17 | 17.8646
2004-11-17 | 21:00 | 4.377 | 1 | 3.607 | 0.16661 | 4.7178 | 17 | 17.875
2004-11-17 | 21:15 | 4.359 | 1 | 3.589 | 0.16471 | 4.6641 | 17 | 17.8854
2004-11-17 | 21:30 | 4.384 | 1 | 3.614 | 0.16735 | 4.7387 | 17 | 17.8958
2004-11-17 | 21:45 | 4.34 | 1 | 3.57 | 0.16272 | 4.6078 | 17 | 17.9062
2004-11-17 | 22:00 | 4.377 | 1 | 3.607 | 0.16661 | 4.7178 | 17 | 17.9167
2004-11-17 | 22:15 | 4.41 | 1 | 3.64 | 0.17011 | 4.817 | 17 | 17.9271
2004-11-17 | 22:30 | 4.41 | 1 | 3.64 | 0.17011 | 4.817 | 17 | 17.9375
2004-11-17 | 22:45 | 4.406 | 1 | 3.636 | 0.16968 | 4.8049 | 17 | 17.9479
2004-11-17 | 23:00 | 4.392 | 1 | 3.622 | 0.16819 | 4.7627 | 17 | 17.9583
2004-11-17 | 23:15 | 4.37 | 1 | 3.6 | 0.16587 | 4.6968 | 17 | 17.9687
2004-11-17 | 23:30 | 4.336 | 1 | 3.566 | 0.16231 | 4.596 | 17 | 17.9792
2004-11-17 | 23:45 | 4.403 | 1 | 3.633 | 0.16936 | 4.7959 | 17 | 17.9896
2004-11-17 | 24:00 | 4.384 | 1 | 3.614 | 0.16735 | 4.7387 | 17 | 18
2004-11-18 | 0:15 | 4.336 | 1 | 3.566 | 0.16231 | 4.596 | 18 | 18.0104
2004-11-18 | 0:30 | 4.362 | 1 | 3.592 | 0.16503 | 4.673 | 18 | 18.0208
2004-11-18 | 0:45 | 4.314 | 1 | 3.544 | 0.16003 | 4.5315 | 18 | 18.0312
2004-11-18 | 1:00 | 4.377 | 1 | 3.607 | 0.16661 | 4.7178 | 18 | 18.0417
2004-11-18 | 1:15 | 4.359 | 1 | 3.589 | 0.16471 | 4.6641 | 18 | 18.0521
2004-11-18 | 1:30 | 4.355 | 1 | 3.585 | 0.16429 | 4.6522 | 18 | 18.0625
2004-11-18 | 1:45 | 4.381 | 1 | 3.611 | 0.16703 | 4.7297 | 18 | 18.0729
2004-11-18 | 2:00 | 4.395 | 1 | 3.625 | 0.16851 | 4.7718 | 18 | 18.0833
2004-11-18 | 2:15 | 4.373 | 1 | 3.603 | 0.16618 | 4.7058 | 18 | 18.0937
2004-11-18 | 2:30 | 4.384 | 1 | 3.614 | 0.16735 | 4.7387 | 18 | 18.1042
2004-11-18 | 2:45 | 4.37 | 1 | 3.6 | 0.16587 | 4.6968 | 18 | 18.1146
2004-11-18 | 3:00 | 4.417 | 1 | 3.647 | 0.17086 | 4.8382 | 18 | 18.125
2004-11-18 | 3:15 | 4.37 | 1 | 3.6 | 0.16587 | 4.6968 | 18 | 18.1354
2004-11-18 | 3:30 | 4.34 | 1 | 3.57 | 0.16272 | 4.6078 | 18 | 18.1458
2004-11-18 | 3:45 | 4.355 | 1 | 3.585 | 0.16429 | 4.6522 | 18 | 18.1562
2004-11-18 | 4:00 | 4.362 | 1 | 3.592 | 0.16503 | 4.673 | 18 | 18.1667
2004-11-18 | 4:15 | 4.381 | 1 | 3.611 | 0.16703 | 4.7297 | 18 | 18.1771
2004-11-18 | 4:30 | 4.403 | 1 | 3.633 | 0.16936 | 4.7959 | 18 | 18.1875
2004-11-18 | 4:45 | 4.392 | 1 | 3.622 | 0.16819 | 4.7627 | 18 | 18.1979
2004-11-18 | 5:00 | 4.37 | 1 | 3.6 | 0.16587 | 4.6968 | 18 | 18.2083
2004-11-18 | 5:15 | 4.37 | 1 | 3.6 | 0.16587 | 4.6968 | 18 | 18.2187
2004-11-18 | 5:30 | 4.355 | 1 | 3.585 | 0.16429 | 4.6522 | 18 | 18.2292
2004-11-18 | 5:45 | 4.377 | 1 | 3.607 | 0.16661 | 4.7178 | 18 | 18.2396
2004-11-18 | 6:00 | 4.381 | 1 | 3.611 | 0.16703 | 4.7297 | 18 | 18.25
2004-11-18 | 6:15 | 4.366 | 1 | 3.596 | 0.16545 | 4.6849 | 18 | 18.2604
2004-11-18 | 6:30 | 4.355 | 1 | 3.585 | 0.16429 | 4.6522 | 18 | 18.2708
2004-11-18 | 6:45 | 4.359 | 1 | 3.589 | 0.16471 | 4.6641 | 18 | 18.2812
2004-11-18 | 7:00 | 4.399 | 1 | 3.629 | 0.16894 | 4.7838 | 18 | 18.2917
2004-11-18 | 7:15 | 4.373 | 1 | 3.603 | 0.16618 | 4.7058 | 18 | 18.3021
2004-11-18 | 7:30 | 4.37 | 1 | 3.6 | 0.16587 | 4.6968 | 18 | 18.3125
2004-11-18 | 7:45 | 4.377 | 1 | 3.607 | 0.16661 | 4.7178 | 18 | 18.3229
2004-11-18 | 8:00 | 4.359 | 1 | 3.589 | 0.16471 | 4.6641 | 18 | 18.3333
2004-11-18 | 8:15 | 4.392 | 1 | 3.622 | 0.16819 | 4.7627 | 18 | 18.3437
2004-11-18 | 8:30 | 4.333 | 1 | 3.563 | 0.162 | 4.5872 | 18 | 18.3542
2004-11-18 | 8:45 | 4.325 | 1 | 3.555 | 0.16117 | 4.5637 | 18 | 18.3646
2004-11-18 | 9:00 | 4.325 | 1 | 3.555 | 0.16117 | 4.5637 | 18 | 18.375
2004-11-18 | 9:15 | 4.395 | 1 | 3.625 | 0.16851 | 4.7718 | 18 | 18.3854
2004-11-18 | 9:30 | 4.347 | 1 | 3.577 | 0.16345 | 4.6285 | 18 | 18.3958
2004-11-18 | 9:45 | 4.362 | 1 | 3.592 | 0.16503 | 4.673 | 18 | 18.4062
2004-11-18 | 10:00 | 4.325 | 1 | 3.555 | 0.16117 | 4.5637 | 18 | 18.4167
2004-11-18 | 10:15 | 4.384 | 1 | 3.614 | 0.16735 | 4.7387 | 18 | 18.4271
2004-11-18 | 10:30 | 4.41 | 1 | 3.64 | 0.17011 | 4.817 | 18 | 18.4375
2004-11-18 | 10:45 | 4.355 | 1 | 3.585 | 0.16429 | 4.6522 | 18 | 18.4479
2004-11-18 | 11:00 | 4.392 | 1 | 3.622 | 0.16819 | 4.7627 | 18 | 18.4583
2004-11-18 | 11:15 | 4.366 | 1 | 3.596 | 0.16545 | 4.6849 | 18 | 18.4688
2004-11-18 | 11:30 | 4.347 | 1 | 3.577 | 0.16345 | 4.6285 | 18 | 18.4792
2004-11-18 | 11:45 | 4.362 | 1 | 3.592 | 0.16503 | 4.673 | 18 | 18.4896
2004-11-18 | 12:00 | 4.388 | 1 | 3.618 | 0.16777 | 4.7507 | 18 | 18.5
2004-11-18 | 12:15 | 4.347 | 1 | 3.577 | 0.16345 | 4.6285 | 18 | 18.5104
2004-11-18 | 12:30 | 4.344 | 1 | 3.574 | 0.16314 | 4.6196 | 18 | 18.5208
2004-11-18 | 12:45 | 4.384 | 1 | 3.614 | 0.16735 | 4.7387 | 18 | 18.5313
2004-11-18 | 13:00 | 4.421 | 1 | 3.651 | 0.17129 | 4.8504 | 18 | 18.5417
2004-11-18 | 13:15 | 4.384 | 1 | 3.614 | 0.16735 | 4.7387 | 18 | 18.5521
2004-11-18 | 13:30 | 4.355 | 1 | 3.585 | 0.16429 | 4.6522 | 18 | 18.5625
2004-11-18 | 13:45 | 4.347 | 1 | 3.577 | 0.16345 | 4.6285 | 18 | 18.5729
2004-11-18 | 14:00 | 4.318 | 1 | 3.548 | 0.16044 | 4.5432 | 18 | 18.5833
2004-11-18 | 14:15 | 4.347 | 1 | 3.577 | 0.16345 | 4.6285 | 18 | 18.5938
2004-11-18 | 14:30 | 4.392 | 1 | 3.622 | 0.16819 | 4.7627 | 18 | 18.6042
2004-11-18 | 14:45 | 4.325 | 1 | 3.555 | 0.16117 | 4.5637 | 18 | 18.6146
2004-11-18 | 15:00 | 4.333 | 1 | 3.563 | 0.162 | 4.5872 | 18 | 18.625
2004-11-18 | 15:15 | 4.347 | 1 | 3.577 | 0.16345 | 4.6285 | 18 | 18.6354
2004-11-18 | 15:30 | 4.307 | 1 | 3.537 | 0.15931 | 4.511 | 18 | 18.6458
2004-11-18 | 15:45 | 4.314 | 1 | 3.544 | 0.16003 | 4.5315 | 18 | 18.6563
2004-11-18 | 16:00 | 4.314 | 1 | 3.544 | 0.16003 | 4.5315 | 18 | 18.6667
2004-11-18 | 16:15 | 4.333 | 1 | 3.563 | 0.162 | 4.5872 | 18 | 18.6771
2004-11-18 | 16:30 | 4.333 | 1 | 3.563 | 0.162 | 4.5872 | 18 | 18.6875
2004-11-18 | 16:45 | 4.347 | 1 | 3.577 | 0.16345 | 4.6285 | 18 | 18.6979
2004-11-18 | 17:00 | 4.362 | 1 | 3.592 | 0.16503 | 4.673 | 18 | 18.7083
2004-11-18 | 17:15 | 4.392 | 1 | 3.622 | 0.16819 | 4.7627 | 18 | 18.7188
2004-11-18 | 17:30 | 4.355 | 1 | 3.585 | 0.16429 | 4.6522 | 18 | 18.7292
2004-11-18 | 17:45 | 4.377 | 1 | 3.607 | 0.16661 | 4.7178 | 18 | 18.7396
2004-11-18 | 18:00 | 4.351 | 1 | 3.581 | 0.16387 | 4.6404 | 18 | 18.75
2004-11-18 | 18:15 | 4.37 | 1 | 3.6 | 0.16587 | 4.6968 | 18 | 18.7604
2004-11-18 | 18:30 | 4.384 | 1 | 3.614 | 0.16735 | 4.7387 | 18 | 18.7708
2004-11-18 | 18:45 | 4.37 | 1 | 3.6 | 0.16587 | 4.6968 | 18 | 18.7813
2004-11-18 | 19:00 | 4.325 | 1 | 3.555 | 0.16117 | 4.5637 | 18 | 18.7917
2004-11-18 | 19:15 | 4.366 | 1 | 3.596 | 0.16545 | 4.6849 | 18 | 18.8021
2004-11-18 | 19:30 | 4.344 | 1 | 3.574 | 0.16314 | 4.6196 | 18 | 18.8125
2004-11-18 | 19:45 | 4.366 | 1 | 3.596 | 0.16545 | 4.6849 | 18 | 18.8229
2004-11-18 | 20:00 | 4.377 | 1 | 3.607 | 0.16661 | 4.7178 | 18 | 18.8333
2004-11-18 | 20:15 | 4.34 | 1 | 3.57 | 0.16272 | 4.6078 | 18 | 18.8438
2004-11-18 | 20:30 | 4.388 | 1 | 3.618 | 0.16777 | 4.7507 | 18 | 18.8542
2004-11-18 | 20:45 | 4.384 | 1 | 3.614 | 0.16735 | 4.7387 | 18 | 18.8646
2004-11-18 | 21:00 | 4.388 | 1 | 3.618 | 0.16777 | 4.7507 | 18 | 18.875
2004-11-18 | 21:15 | 4.333 | 1 | 3.563 | 0.162 | 4.5872 | 18 | 18.8854
2004-11-18 | 21:30 | 4.377 | 1 | 3.607 | 0.16661 | 4.7178 | 18 | 18.8958
2004-11-18 | 21:45 | 4.37 | 1 | 3.6 | 0.16587 | 4.6968 | 18 | 18.9063
2004-11-18 | 22:00 | 4.359 | 1 | 3.589 | 0.16471 | 4.6641 | 18 | 18.9167
2004-11-18 | 22:15 | 4.373 | 1 | 3.603 | 0.16618 | 4.7058 | 18 | 18.9271
2004-11-18 | 22:30 | 4.399 | 1 | 3.629 | 0.16894 | 4.7838 | 18 | 18.9375
2004-11-18 | 22:45 | 4.344 | 1 | 3.574 | 0.16314 | 4.6196 | 18 | 18.9479
2004-11-18 | 23:00 | 4.362 | 1 | 3.592 | 0.16503 | 4.673 | 18 | 18.9583
2004-11-18 | 23:15 | 4.37 | 1 | 3.6 | 0.16587 | 4.6968 | 18 | 18.9688
2004-11-18 | 23:30 | 4.359 | 1 | 3.589 | 0.16471 | 4.6641 | 18 | 18.9792
2004-11-18 | 23:45 | 4.362 | 1 | 3.592 | 0.16503 | 4.673 | 18 | 18.9896
2004-11-19 | 0:00 | 4.355 | 1 | 3.585 | 0.16429 | 4.6522 | 19 | 19
2004-11-19 | 0:15 | 4.403 | 1 | 3.633 | 0.16936 | 4.7959 | 19 | 19.0104
2004-11-19 | 0:30 | 4.373 | 1 | 3.603 | 0.16618 | 4.7058 | 19 | 19.0208
2004-11-19 | 0:45 | 4.373 | 1 | 3.603 | 0.16618 | 4.7058 | 19 | 19.0313
2004-11-19 | 1:00 | 4.373 | 1 | 3.603 | 0.16618 | 4.7058 | 19 | 19.0417
2004-11-19 | 1:15 | 4.395 | 1 | 3.625 | 0.16851 | 4.7718 | 19 | 19.0521
2004-11-19 | 1:30 | 4.366 | 1 | 3.596 | 0.16545 | 4.6849 | 19 | 19.0625
2004-11-19 | 1:45 | 4.355 | 1 | 3.585 | 0.16429 | 4.6522 | 19 | 19.0729
2004-11-19 | 2:00 | 4.37 | 1 | 3.6 | 0.16587 | 4.6968 | 19 | 19.0833
2004-11-19 | 2:15 | 4.362 | 1 | 3.592 | 0.16503 | 4.673 | 19 | 19.0938
2004-11-19 | 2:30 | 4.347 | 1 | 3.577 | 0.16345 | 4.6285 | 19 | 19.1042
2004-11-19 | 2:45 | 4.406 | 1 | 3.636 | 0.16968 | 4.8049 | 19 | 19.1146
2004-11-19 | 3:00 | 4.362 | 1 | 3.592 | 0.16503 | 4.673 | 19 | 19.125
2004-11-19 | 3:15 | 4.373 | 1 | 3.603 | 0.16618 | 4.7058 | 19 | 19.1354
2004-11-19 | 3:30 | 4.37 | 1 | 3.6 | 0.16587 | 4.6968 | 19 | 19.1458
2004-11-19 | 3:45 | 4.351 | 1 | 3.581 | 0.16387 | 4.6404 | 19 | 19.1563
2004-11-19 | 4:00 | 4.366 | 1 | 3.596 | 0.16545 | 4.6849 | 19 | 19.1667
2004-11-19 | 4:15 | 4.366 | 1 | 3.596 | 0.16545 | 4.6849 | 19 | 19.1771
2004-11-19 | 4:30 | 4.347 | 1 | 3.577 | 0.16345 | 4.6285 | 19 | 19.1875
2004-11-19 | 4:45 | 4.381 | 1 | 3.611 | 0.16703 | 4.7297 | 19 | 19.1979
2004-11-19 | 5:00 | 4.37 | 1 | 3.6 | 0.16587 | 4.6968 | 19 | 19.2083
2004-11-19 | 5:15 | 4.347 | 1 | 3.577 | 0.16345 | 4.6285 | 19 | 19.2188
2004-11-19 | 5:30 | 4.366 | 1 | 3.596 | 0.16545 | 4.6849 | 19 | 19.2292
2004-11-19 | 5:45 | 4.351 | 1 | 3.581 | 0.16387 | 4.6404 | 19 | 19.2396
2004-11-19 | 6:00 | 4.362 | 1 | 3.592 | 0.16503 | 4.673 | 19 | 19.25
2004-11-19 | 6:15 | 4.37 | 1 | 3.6 | 0.16587 | 4.6968 | 19 | 19.2604
2004-11-19 | 6:30 | 4.384 | 1 | 3.614 | 0.16735 | 4.7387 | 19 | 19.2708
2004-11-19 | 6:45 | 4.373 | 1 | 3.603 | 0.16618 | 4.7058 | 19 | 19.2813
2004-11-19 | 7:00 | 4.333 | 1 | 3.563 | 0.162 | 4.5872 | 19 | 19.2917
2004-11-19 | 7:15 | 4.355 | 1 | 3.585 | 0.16429 | 4.6522 | 19 | 19.3021
2004-11-19 | 7:30 | 4.329 | 1 | 3.559 | 0.16158 | 4.5754 | 19 | 19.3125
2004-11-19 | 7:45 | 4.366 | 1 | 3.596 | 0.16545 | 4.6849 | 19 | 19.3229
2004-11-19 | 8:00 | 4.325 | 1 | 3.555 | 0.16117 | 4.5637 | 19 | 19.3333
2004-11-19 | 8:15 | 4.314 | 1 | 3.544 | 0.16003 | 4.5315 | 19 | 19.3438
2004-11-19 | 8:30 | 4.34 | 1 | 3.57 | 0.16272 | 4.6078 | 19 | 19.3542
2004-11-19 | 8:45 | 4.377 | 1 | 3.607 | 0.16661 | 4.7178 | 19 | 19.3646
2004-11-19 | 9:00 | 4.366 | 1 | 3.596 | 0.16545 | 4.6849 | 19 | 19.375
2004-11-19 | 9:15 | 4.344 | 1 | 3.574 | 0.16314 | 4.6196 | 19 | 19.3854
2004-11-19 | 9:30 | 4.3 | 1 | 3.53 | 0.15859 | 4.4906 | 19 | 19.3958
2004-11-19 | 9:45 | 4.37 | 1 | 3.6 | 0.16587 | 4.6968 | 19 | 19.4063
2004-11-19 | 10:00 | 4.322 | 1 | 3.552 | 0.16085 | 4.5549 | 19 | 19.4167
2004-11-19 | 10:15 | 4.325 | 1 | 3.555 | 0.16117 | 4.5637 | 19 | 19.4271
2004-11-19 | 10:30 | 4.347 | 1 | 3.577 | 0.16345 | 4.6285 | 19 | 19.4375
2004-11-19 | 10:45 | 4.355 | 1 | 3.585 | 0.16429 | 4.6522 | 19 | 19.4479
2004-11-19 | 11:00 | 4.278 | 1 | 3.508 | 0.15633 | 4.4269 | 19 | 19.4583
2004-11-19 | 11:15 | 4.296 | 1 | 3.526 | 0.15817 | 4.479 | 19 | 19.4688
2004-11-19 | 11:30 | 4.351 | 1 | 3.581 | 0.16387 | 4.6404 | 19 | 19.4792
2004-11-19 | 11:45 | 4.296 | 1 | 3.526 | 0.15817 | 4.479 | 19 | 19.4896
2004-11-19 | 12:00 | 4.289 | 1 | 3.519 | 0.15746 | 4.4587 | 19 | 19.5
2004-11-19 | 12:15 | 4.285 | 1 | 3.515 | 0.15705 | 4.4471 | 19 | 19.5104
2004-11-19 | 12:30 | 4.325 | 1 | 3.555 | 0.16117 | 4.5637 | 19 | 19.5208
2004-11-19 | 12:45 | 4.3 | 1 | 3.53 | 0.15859 | 4.4906 | 19 | 19.5313
2004-11-19 | 13:00 | 4.303 | 1 | 3.533 | 0.15889 | 4.4994 | 19 | 19.5417
2004-11-19 | 13:15 | 4.336 | 1 | 3.566 | 0.16231 | 4.596 | 19 | 19.5521
2004-11-19 | 13:30 | 4.314 | 1 | 3.544 | 0.16003 | 4.5315 | 19 | 19.5625
2004-11-19 | 13:45 | 4.281 | 1 | 3.511 | 0.15664 | 4.4356 | 19 | 19.5729
2004-11-19 | 14:00 | 4.278 | 1 | 3.508 | 0.15633 | 4.4269 | 19 | 19.5833
2004-11-19 | 14:15 | 4.292 | 1 | 3.522 | 0.15776 | 4.4674 | 19 | 19.5938
2004-11-19 | 14:30 | 4.292 | 1 | 3.522 | 0.15776 | 4.4674 | 19 | 19.6042
2004-11-19 | 14:45 | 4.311 | 1 | 3.541 | 0.15972 | 4.5227 | 19 | 19.6146
2004-11-19 | 15:00 | 4.281 | 1 | 3.511 | 0.15664 | 4.4356 | 19 | 19.625
2004-11-19 | 15:15 | 4.318 | 1 | 3.548 | 0.16044 | 4.5432 | 19 | 19.6354
2004-11-19 | 15:30 | 4.303 | 1 | 3.533 | 0.15889 | 4.4994 | 19 | 19.6458
2004-11-19 | 15:45 | 4.307 | 1 | 3.537 | 0.15931 | 4.511 | 19 | 19.6563
2004-11-19 | 16:00 | 4.3 | 1 | 3.53 | 0.15859 | 4.4906 | 19 | 19.6667
2004-11-19 | 16:15 | 4.193 | 1 | 3.423 | 0.14781 | 4.1855 | 19 | 19.6771
2004-11-19 | 16:30 | 4.289 | 1 | 3.519 | 0.15746 | 4.4587 | 19 | 19.6875
2004-11-19 | 16:45 | 4.292 | 1 | 3.522 | 0.15776 | 4.4674 | 19 | 19.6979
2004-11-19 | 17:00 | 4.252 | 1 | 3.482 | 0.1537 | 4.3522 | 19 | 19.7083
2004-11-19 | 17:15 | 4.314 | 1 | 3.544 | 0.16003 | 4.5315 | 19 | 19.7188
2004-11-19 | 17:30 | 4.318 | 1 | 3.548 | 0.16044 | 4.5432 | 19 | 19.7292
2004-11-19 | 17:45 | 4.307 | 1 | 3.537 | 0.15931 | 4.511 | 19 | 19.7396
2004-11-19 | 18:00 | 4.318 | 1 | 3.548 | 0.16044 | 4.5432 | 19 | 19.75
2004-11-19 | 18:15 | 4.322 | 1 | 3.552 | 0.16085 | 4.5549 | 19 | 19.7604
2004-11-19 | 18:30 | 4.366 | 1 | 3.596 | 0.16545 | 4.6849 | 19 | 19.7708
2004-11-19 | 18:45 | 4.333 | 1 | 3.563 | 0.162 | 4.5872 | 19 | 19.7813
2004-11-19 | 19:00 | 4.336 | 1 | 3.566 | 0.16231 | 4.596 | 19 | 19.7917
2004-11-19 | 19:15 | 4.34 | 1 | 3.57 | 0.16272 | 4.6078 | 19 | 19.8021
2004-11-19 | 19:30 | 4.325 | 1 | 3.555 | 0.16117 | 4.5637 | 19 | 19.8125
2004-11-19 | 19:45 | 4.37 | 1 | 3.6 | 0.16587 | 4.6968 | 19 | 19.8229
2004-11-19 | 20:00 | 4.303 | 1 | 3.533 | 0.15889 | 4.4994 | 19 | 19.8333
2004-11-19 | 20:15 | 4.344 | 1 | 3.574 | 0.16314 | 4.6196 | 19 | 19.8438
2004-11-19 | 20:30 | 4.381 | 1 | 3.611 | 0.16703 | 4.7297 | 19 | 19.8542
2004-11-19 | 20:45 | 4.314 | 1 | 3.544 | 0.16003 | 4.5315 | 19 | 19.8646
2004-11-19 | 21:00 | 4.406 | 1 | 3.636 | 0.16968 | 4.8049 | 19 | 19.875
2004-11-19 | 21:15 | 4.362 | 1 | 3.592 | 0.16503 | 4.673 | 19 | 19.8854
2004-11-19 | 21:30 | 4.359 | 1 | 3.589 | 0.16471 | 4.6641 | 19 | 19.8958
2004-11-19 | 21:45 | 4.355 | 1 | 3.585 | 0.16429 | 4.6522 | 19 | 19.9063
2004-11-19 | 22:00 | 4.388 | 1 | 3.618 | 0.16777 | 4.7507 | 19 | 19.9167
2004-11-19 | 22:15 | 4.359 | 1 | 3.589 | 0.16471 | 4.6641 | 19 | 19.9271
2004-11-19 | 22:30 | 4.344 | 1 | 3.574 | 0.16314 | 4.6196 | 19 | 19.9375
2004-11-19 | 22:45 | 4.359 | 1 | 3.589 | 0.16471 | 4.6641 | 19 | 19.9479
2004-11-19 | 23:00 | 4.351 | 1 | 3.581 | 0.16387 | 4.6404 | 19 | 19.9583
2004-11-19 | 23:15 | 4.359 | 1 | 3.589 | 0.16471 | 4.6641 | 19 | 19.9688
2004-11-19 | 23:30 | 4.355 | 1 | 3.585 | 0.16429 | 4.6522 | 19 | 19.9792
2004-11-19 | 23:45 | 4.333 | 1 | 3.563 | 0.162 | 4.5872 | 19 | 19.9896
2004-11-20 | 0:00 | 4.37 | 1 | 3.6 | 0.16587 | 4.6968 | 20 | 20
2004-11-20 | 0:15 | 4.325 | 1 | 3.555 | 0.16117 | 4.5637 | 20 | 20.0104
2004-11-20 | 0:30 | 4.329 | 1 | 3.559 | 0.16158 | 4.5754 | 20 | 20.0208
2004-11-20 | 0:45 | 4.359 | 1 | 3.589 | 0.16471 | 4.6641 | 20 | 20.0313
2004-11-20 | 1:00 | 4.37 | 1 | 3.6 | 0.16587 | 4.6968 | 20 | 20.0417
2004-11-20 | 1:15 | 4.359 | 1 | 3.589 | 0.16471 | 4.6641 | 20 | 20.0521
2004-11-20 | 1:30 | 4.347 | 1 | 3.577 | 0.16345 | 4.6285 | 20 | 20.0625
2004-11-20 | 1:45 | 4.311 | 1 | 3.541 | 0.15972 | 4.5227 | 20 | 20.0729
2004-11-20 | 2:00 | 4.355 | 1 | 3.585 | 0.16429 | 4.6522 | 20 | 20.0833
2004-11-20 | 2:15 | 4.34 | 1 | 3.57 | 0.16272 | 4.6078 | 20 | 20.0938
2004-11-20 | 2:30 | 4.359 | 1 | 3.589 | 0.16471 | 4.6641 | 20 | 20.1042
2004-11-20 | 2:45 | 4.318 | 1 | 3.548 | 0.16044 | 4.5432 | 20 | 20.1146
2004-11-20 | 3:00 | 4.344 | 1 | 3.574 | 0.16314 | 4.6196 | 20 | 20.125
2004-11-20 | 3:15 | 4.388 | 1 | 3.618 | 0.16777 | 4.7507 | 20 | 20.1354
2004-11-20 | 3:30 | 4.34 | 1 | 3.57 | 0.16272 | 4.6078 | 20 | 20.1458
2004-11-20 | 3:45 | 4.34 | 1 | 3.57 | 0.16272 | 4.6078 | 20 | 20.1563
2004-11-20 | 4:00 | 4.336 | 1 | 3.566 | 0.16231 | 4.596 | 20 | 20.1667
2004-11-20 | 4:15 | 4.336 | 1 | 3.566 | 0.16231 | 4.596 | 20 | 20.1771
2004-11-20 | 4:30 | 4.362 | 1 | 3.592 | 0.16503 | 4.673 | 20 | 20.1875
2004-11-20 | 4:45 | 4.377 | 1 | 3.607 | 0.16661 | 4.7178 | 20 | 20.1979
2004-11-20 | 5:00 | 4.37 | 1 | 3.6 | 0.16587 | 4.6968 | 20 | 20.2083
2004-11-20 | 5:15 | 4.37 | 1 | 3.6 | 0.16587 | 4.6968 | 20 | 20.2188
2004-11-20 | 5:30 | 4.347 | 1 | 3.577 | 0.16345 | 4.6285 | 20 | 20.2292
2004-11-20 | 5:45 | 4.37 | 1 | 3.6 | 0.16587 | 4.6968 | 20 | 20.2396
2004-11-20 | 6:00 | 4.37 | 1 | 3.6 | 0.16587 | 4.6968 | 20 | 20.25
2004-11-20 | 6:15 | 4.347 | 1 | 3.577 | 0.16345 | 4.6285 | 20 | 20.2604
2004-11-20 | 6:30 | 4.34 | 1 | 3.57 | 0.16272 | 4.6078 | 20 | 20.2708
2004-11-20 | 6:45 | 4.347 | 1 | 3.577 | 0.16345 | 4.6285 | 20 | 20.2813
2004-11-20 | 7:00 | 4.388 | 1 | 3.618 | 0.16777 | 4.7507 | 20 | 20.2917
2004-11-20 | 7:15 | 4.34 | 1 | 3.57 | 0.16272 | 4.6078 | 20 | 20.3021
2004-11-20 | 7:30 | 4.362 | 1 | 3.592 | 0.16503 | 4.673 | 20 | 20.3125
2004-11-20 | 7:45 | 4.34 | 1 | 3.57 | 0.16272 | 4.6078 | 20 | 20.3229
2004-11-20 | 8:00 | 4.373 | 1 | 3.603 | 0.16618 | 4.7058 | 20 | 20.3333
2004-11-20 | 8:15 | 4.322 | 1 | 3.552 | 0.16085 | 4.5549 | 20 | 20.3438
2004-11-20 | 8:30 | 4.336 | 1 | 3.566 | 0.16231 | 4.596 | 20 | 20.3542
2004-11-20 | 8:45 | 4.34 | 1 | 3.57 | 0.16272 | 4.6078 | 20 | 20.3646
2004-11-20 | 9:00 | 4.344 | 1 | 3.574 | 0.16314 | 4.6196 | 20 | 20.375
2004-11-20 | 9:15 | 4.333 | 1 | 3.563 | 0.162 | 4.5872 | 20 | 20.3854
2004-11-20 | 9:30 | 4.318 | 1 | 3.548 | 0.16044 | 4.5432 | 20 | 20.3958
2004-11-20 | 9:45 | 4.34 | 1 | 3.57 | 0.16272 | 4.6078 | 20 | 20.4063
2004-11-20 | 10:00 | 4.289 | 1 | 3.519 | 0.15746 | 4.4587 | 20 | 20.4167
2004-11-20 | 10:15 | 4.351 | 1 | 3.581 | 0.16387 | 4.6404 | 20 | 20.4271
2004-11-20 | 10:30 | 4.359 | 1 | 3.589 | 0.16471 | 4.6641 | 20 | 20.4375
2004-11-20 | 10:45 | 4.377 | 1 | 3.607 | 0.16661 | 4.7178 | 20 | 20.4479
2004-11-20 | 11:00 | 4.34 | 1 | 3.57 | 0.16272 | 4.6078 | 20 | 20.4583
2004-11-20 | 11:15 | 4.351 | 1 | 3.581 | 0.16387 | 4.6404 | 20 | 20.4688
2004-11-20 | 11:30 | 4.336 | 1 | 3.566 | 0.16231 | 4.596 | 20 | 20.4792
2004-11-20 | 11:45 | 4.373 | 1 | 3.603 | 0.16618 | 4.7058 | 20 | 20.4896
2004-11-20 | 12:00 | 4.359 | 1 | 3.589 | 0.16471 | 4.6641 | 20 | 20.5
2004-11-20 | 12:15 | 4.362 | 1 | 3.592 | 0.16503 | 4.673 | 20 | 20.5104
2004-11-20 | 12:30 | 4.377 | 1 | 3.607 | 0.16661 | 4.7178 | 20 | 20.5208
2004-11-20 | 12:45 | 4.377 | 1 | 3.607 | 0.16661 | 4.7178 | 20 | 20.5313
2004-11-20 | 13:00 | 4.333 | 1 | 3.563 | 0.162 | 4.5872 | 20 | 20.5417
2004-11-20 | 13:15 | 4.34 | 1 | 3.57 | 0.16272 | 4.6078 | 20 | 20.5521
2004-11-20 | 13:30 | 4.322 | 1 | 3.552 | 0.16085 | 4.5549 | 20 | 20.5625
2004-11-20 | 13:45 | 4.351 | 1 | 3.581 | 0.16387 | 4.6404 | 20 | 20.5729
2004-11-20 | 14:00 | 4.373 | 1 | 3.603 | 0.16618 | 4.7058 | 20 | 20.5833
2004-11-20 | 14:15 | 4.37 | 1 | 3.6 | 0.16587 | 4.6968 | 20 | 20.5938
2004-11-20 | 14:30 | 4.381 | 1 | 3.611 | 0.16703 | 4.7297 | 20 | 20.6042
2004-11-20 | 14:45 | 4.336 | 1 | 3.566 | 0.16231 | 4.596 | 20 | 20.6146
2004-11-20 | 15:00 | 4.351 | 1 | 3.581 | 0.16387 | 4.6404 | 20 | 20.625
2004-11-20 | 15:15 | 4.344 | 1 | 3.574 | 0.16314 | 4.6196 | 20 | 20.6354
2004-11-20 | 15:30 | 4.373 | 1 | 3.603 | 0.16618 | 4.7058 | 20 | 20.6458
2004-11-20 | 15:45 | 4.336 | 1 | 3.566 | 0.16231 | 4.596 | 20 | 20.6563
2004-11-20 | 16:00 | 4.366 | 1 | 3.596 | 0.16545 | 4.6849 | 20 | 20.6667
2004-11-20 | 16:15 | 4.355 | 1 | 3.585 | 0.16429 | 4.6522 | 20 | 20.6771
2004-11-20 | 16:30 | 4.34 | 1 | 3.57 | 0.16272 | 4.6078 | 20 | 20.6875
2004-11-20 | 16:45 | 4.37 | 1 | 3.6 | 0.16587 | 4.6968 | 20 | 20.6979
2004-11-20 | 17:00 | 4.336 | 1 | 3.566 | 0.16231 | 4.596 | 20 | 20.7083
2004-11-20 | 17:15 | 4.347 | 1 | 3.577 | 0.16345 | 4.6285 | 20 | 20.7188
2004-11-20 | 17:30 | 4.344 | 1 | 3.574 | 0.16314 | 4.6196 | 20 | 20.7292
2004-11-20 | 17:45 | 4.344 | 1 | 3.574 | 0.16314 | 4.6196 | 20 | 20.7396
2004-11-20 | 18:00 | 4.307 | 1 | 3.537 | 0.15931 | 4.511 | 20 | 20.75
2004-11-20 | 18:15 | 4.458 | 1 | 3.688 | 0.17528 | 4.9635 | 20 | 20.7604
2004-11-20 | 18:30 | 4.582 | 1 | 3.812 | 0.18905 | 5.3534 | 20 | 20.7708
2004-11-20 | 18:45 | 4.777 | 1 | 4.007 | 0.2119 | 6.0002 | 20 | 20.7813
2004-11-20 | 19:00 | 5.016 | 1 | 4.246 | 0.24191 | 6.8501 | 20 | 20.7917
2004-11-20 | 19:15 | 5.31 | 1 | 4.54 | 0.28193 | 7.9832 | 20 | 20.8021
2004-11-20 | 19:30 | 5.515 | 1 | 4.745 | 0.31188 | 8.8315 | 20 | 20.8125
2004-11-20 | 19:45 | 5.688 | 1 | 4.918 | 0.33849 | 9.5851 | 20 | 20.8229
2004-11-20 | 20:00 | 5.596 | 1 | 4.826 | 0.32419 | 9.18 | 20 | 20.8333
2004-11-20 | 20:15 | 5.563 | 1 | 4.793 | 0.31914 | 9.0371 | 20 | 20.8438
2004-11-20 | 20:30 | 5.423 | 1 | 4.653 | 0.29823 | 8.4449 | 20 | 20.8542
2004-11-20 | 20:45 | 5.324 | 1 | 4.554 | 0.28392 | 8.0396 | 20 | 20.8646
2004-11-20 | 21:00 | 5.199 | 1 | 4.429 | 0.26641 | 7.544 | 20 | 20.875
2004-11-20 | 21:15 | 5.064 | 1 | 4.294 | 0.24821 | 7.0285 | 20 | 20.8854
2004-11-20 | 21:30 | 5.027 | 1 | 4.257 | 0.24334 | 6.8907 | 20 | 20.8958
2004-11-20 | 21:45 | 4.986 | 1 | 4.216 | 0.23802 | 6.7399 | 20 | 20.9063
2004-11-20 | 22:00 | 4.931 | 1 | 4.161 | 0.23098 | 6.5406 | 20 | 20.9167
2004-11-20 | 22:15 | 4.829 | 1 | 4.059 | 0.21824 | 6.1798 | 20 | 20.9271
2004-11-20 | 22:30 | 4.799 | 1 | 4.029 | 0.21457 | 6.0758 | 20 | 20.9375
2004-11-20 | 22:45 | 4.766 | 1 | 3.996 | 0.21057 | 5.9626 | 20 | 20.9479
2004-11-20 | 23:00 | 4.696 | 1 | 3.926 | 0.20223 | 5.7265 | 20 | 20.9583
2004-11-20 | 23:15 | 4.707 | 1 | 3.937 | 0.20353 | 5.7632 | 20 | 20.9688
2004-11-20 | 23:30 | 4.696 | 1 | 3.926 | 0.20223 | 5.7265 | 20 | 20.9792
2004-11-20 | 23:45 | 4.718 | 1 | 3.948 | 0.20483 | 5.8001 | 20 | 20.9896
2004-11-21 | 0:00 | 4.678 | 1 | 3.908 | 0.20012 | 5.6666 | 21 | 21
2004-11-21 | 0:15 | 4.627 | 1 | 3.857 | 0.19419 | 5.499 | 21 | 21.0104
2004-11-21 | 0:30 | 4.623 | 1 | 3.853 | 0.19373 | 5.4859 | 21 | 21.0208
2004-11-21 | 0:45 | 4.616 | 1 | 3.846 | 0.19293 | 5.4632 | 21 | 21.0313
2004-11-21 | 1:00 | 4.608 | 1 | 3.838 | 0.19201 | 5.4372 | 21 | 21.0417
2004-11-21 | 1:15 | 4.612 | 1 | 3.842 | 0.19247 | 5.4502 | 21 | 21.0521
2004-11-21 | 1:30 | 4.63 | 1 | 3.86 | 0.19454 | 5.5087 | 21 | 21.0625
2004-11-21 | 1:45 | 4.59 | 1 | 3.82 | 0.18996 | 5.3791 | 21 | 21.0729
2004-11-21 | 2:00 | 4.568 | 1 | 3.798 | 0.18747 | 5.3085 | 21 | 21.0833
2004-11-21 | 2:15 | 4.601 | 1 | 3.831 | 0.19121 | 5.4146 | 21 | 21.0938
2004-11-21 | 2:30 | 4.579 | 1 | 3.809 | 0.18871 | 5.3437 | 21 | 21.1042
2004-11-21 | 2:45 | 4.571 | 1 | 3.801 | 0.18781 | 5.3181 | 21 | 21.1146
2004-11-21 | 3:00 | 4.575 | 1 | 3.805 | 0.18826 | 5.3309 | 21 | 21.125
2004-11-21 | 3:15 | 4.531 | 1 | 3.761 | 0.18332 | 5.191 | 21 | 21.1354
2004-11-21 | 3:30 | 4.549 | 1 | 3.779 | 0.18533 | 5.248 | 21 | 21.1458
2004-11-21 | 3:45 | 4.546 | 1 | 3.776 | 0.185 | 5.2385 | 21 | 21.1563
2004-11-21 | 4:00 | 4.571 | 1 | 3.801 | 0.18781 | 5.3181 | 21 | 21.1667
2004-11-21 | 4:15 | 4.542 | 1 | 3.772 | 0.18455 | 5.2258 | 21 | 21.1771
2004-11-21 | 4:30 | 4.531 | 1 | 3.761 | 0.18332 | 5.191 | 21 | 21.1875
2004-11-21 | 4:45 | 4.571 | 1 | 3.801 | 0.18781 | 5.3181 | 21 | 21.1979
2004-11-21 | 5:00 | 4.538 | 1 | 3.768 | 0.1841 | 5.2131 | 21 | 21.2083
2004-11-21 | 5:15 | 4.491 | 1 | 3.721 | 0.17889 | 5.0656 | 21 | 21.2188
2004-11-21 | 5:30 | 4.531 | 1 | 3.761 | 0.18332 | 5.191 | 21 | 21.2292
2004-11-21 | 5:45 | 4.502 | 1 | 3.732 | 0.1801 | 5.0999 | 21 | 21.2396
2004-11-21 | 6:00 | 4.498 | 1 | 3.728 | 0.17966 | 5.0875 | 21 | 21.25
2004-11-21 | 6:15 | 4.509 | 1 | 3.739 | 0.18088 | 5.1218 | 21 | 21.2604
2004-11-21 | 6:30 | 4.531 | 1 | 3.761 | 0.18332 | 5.191 | 21 | 21.2708
2004-11-21 | 6:45 | 4.494 | 1 | 3.724 | 0.17922 | 5.075 | 21 | 21.2813
2004-11-21 | 7:00 | 4.487 | 1 | 3.717 | 0.17845 | 5.0532 | 21 | 21.2917
2004-11-21 | 7:15 | 4.45 | 1 | 3.68 | 0.17442 | 4.9389 | 21 | 21.3021
2004-11-21 | 7:30 | 4.458 | 1 | 3.688 | 0.17528 | 4.9635 | 21 | 21.3125
2004-11-21 | 7:45 | 4.45 | 1 | 3.68 | 0.17442 | 4.9389 | 21 | 21.3229
2004-11-21 | 8:00 | 4.476 | 1 | 3.706 | 0.17725 | 5.0191 | 21 | 21.3333
2004-11-21 | 8:15 | 4.483 | 1 | 3.713 | 0.17801 | 5.0408 | 21 | 21.3438
2004-11-21 | 8:30 | 4.491 | 1 | 3.721 | 0.17889 | 5.0656 | 21 | 21.3542
2004-11-21 | 8:45 | 4.483 | 1 | 3.713 | 0.17801 | 5.0408 | 21 | 21.3646
2004-11-21 | 9:00 | 4.469 | 1 | 3.699 | 0.17648 | 4.9974 | 21 | 21.375
2004-11-21 | 9:15 | 4.465 | 1 | 3.695 | 0.17605 | 4.9851 | 21 | 21.3854
2004-11-21 | 9:30 | 4.494 | 1 | 3.724 | 0.17922 | 5.075 | 21 | 21.3958
2004-11-21 | 9:45 | 4.476 | 1 | 3.706 | 0.17725 | 5.0191 | 21 | 21.4063
2004-11-21 | 10:00 | 4.491 | 1 | 3.721 | 0.17889 | 5.0656 | 21 | 21.4167
2004-11-21 | 10:15 | 4.465 | 1 | 3.695 | 0.17605 | 4.9851 | 21 | 21.4271
2004-11-21 | 10:30 | 4.469 | 1 | 3.699 | 0.17648 | 4.9974 | 21 | 21.4375
2004-11-21 | 10:45 | 4.483 | 1 | 3.713 | 0.17801 | 5.0408 | 21 | 21.4479
2004-11-21 | 11:00 | 4.447 | 1 | 3.677 | 0.17409 | 4.9297 | 21 | 21.4583
2004-11-21 | 11:15 | 4.458 | 1 | 3.688 | 0.17528 | 4.9635 | 21 | 21.4688
2004-11-21 | 11:30 | 4.465 | 1 | 3.695 | 0.17605 | 4.9851 | 21 | 21.4792
2004-11-21 | 11:45 | 4.502 | 1 | 3.732 | 0.1801 | 5.0999 | 21 | 21.4896
2004-11-21 | 12:00 | 4.465 | 1 | 3.695 | 0.17605 | 4.9851 | 21 | 21.5
2004-11-21 | 12:15 | 4.494 | 1 | 3.724 | 0.17922 | 5.075 | 21 | 21.5104
2004-11-21 | 12:30 | 4.458 | 1 | 3.688 | 0.17528 | 4.9635 | 21 | 21.5208
2004-11-21 | 12:45 | 4.436 | 1 | 3.666 | 0.1729 | 4.8961 | 21 | 21.5313
2004-11-21 | 13:00 | 4.417 | 1 | 3.647 | 0.17086 | 4.8382 | 21 | 21.5417
2004-11-21 | 13:15 | 4.458 | 1 | 3.688 | 0.17528 | 4.9635 | 21 | 21.5521
2004-11-21 | 13:30 | 4.428 | 1 | 3.658 | 0.17204 | 4.8717 | 21 | 21.5625
2004-11-21 | 13:45 | 4.461 | 1 | 3.691 | 0.17561 | 4.9727 | 21 | 21.5729
2004-11-21 | 14:00 | 4.439 | 1 | 3.669 | 0.17323 | 4.9052 | 21 | 21.5833
2004-11-21 | 14:15 | 4.417 | 1 | 3.647 | 0.17086 | 4.8382 | 21 | 21.5938
2004-11-21 | 14:30 | 4.472 | 1 | 3.702 | 0.17681 | 5.0067 | 21 | 21.6042
2004-11-21 | 14:45 | 4.436 | 1 | 3.666 | 0.1729 | 4.8961 | 21 | 21.6146
2004-11-21 | 15:00 | 4.395 | 1 | 3.625 | 0.16851 | 4.7718 | 21 | 21.625
2004-11-21 | 15:15 | 4.421 | 1 | 3.651 | 0.17129 | 4.8504 | 21 | 21.6354
2004-11-21 | 15:30 | 4.447 | 1 | 3.677 | 0.17409 | 4.9297 | 21 | 21.6458
2004-11-21 | 15:45 | 4.417 | 1 | 3.647 | 0.17086 | 4.8382 | 21 | 21.6563
2004-11-21 | 16:00 | 4.406 | 1 | 3.636 | 0.16968 | 4.8049 | 21 | 21.6667
2004-11-21 | 16:15 | 4.373 | 1 | 3.603 | 0.16618 | 4.7058 | 21 | 21.6771
2004-11-21 | 16:30 | 4.403 | 1 | 3.633 | 0.16936 | 4.7959 | 21 | 21.6875
2004-11-21 | 16:45 | 4.373 | 1 | 3.603 | 0.16618 | 4.7058 | 21 | 21.6979
2004-11-21 | 17:00 | 4.447 | 1 | 3.677 | 0.17409 | 4.9297 | 21 | 21.7083
2004-11-21 | 17:15 | 4.399 | 1 | 3.629 | 0.16894 | 4.7838 | 21 | 21.7188
2004-11-21 | 17:30 | 4.414 | 1 | 3.644 | 0.17054 | 4.8291 | 21 | 21.7292
2004-11-21 | 17:45 | 4.403 | 1 | 3.633 | 0.16936 | 4.7959 | 21 | 21.7396
2004-11-21 | 18:00 | 4.417 | 1 | 3.647 | 0.17086 | 4.8382 | 21 | 21.75
2004-11-21 | 18:15 | 4.417 | 1 | 3.647 | 0.17086 | 4.8382 | 21 | 21.7604
2004-11-21 | 18:30 | 4.432 | 1 | 3.662 | 0.17247 | 4.8839 | 21 | 21.7708
2004-11-21 | 18:45 | 4.425 | 1 | 3.655 | 0.17172 | 4.8625 | 21 | 21.7813
2004-11-21 | 19:00 | 4.37 | 1 | 3.6 | 0.16587 | 4.6968 | 21 | 21.7917
2004-11-21 | 19:15 | 4.403 | 1 | 3.633 | 0.16936 | 4.7959 | 21 | 21.8021
2004-11-21 | 19:30 | 4.425 | 1 | 3.655 | 0.17172 | 4.8625 | 21 | 21.8125
2004-11-21 | 19:45 | 4.399 | 1 | 3.629 | 0.16894 | 4.7838 | 21 | 21.8229
2004-11-21 | 20:00 | 4.406 | 1 | 3.636 | 0.16968 | 4.8049 | 21 | 21.8333
2004-11-21 | 20:15 | 4.425 | 1 | 3.655 | 0.17172 | 4.8625 | 21 | 21.8438
2004-11-21 | 20:30 | 4.399 | 1 | 3.629 | 0.16894 | 4.7838 | 21 | 21.8542
2004-11-21 | 20:45 | 4.388 | 1 | 3.618 | 0.16777 | 4.7507 | 21 | 21.8646
2004-11-21 | 21:00 | 4.403 | 1 | 3.633 | 0.16936 | 4.7959 | 21 | 21.875
2004-11-21 | 21:15 | 4.45 | 1 | 3.68 | 0.17442 | 4.9389 | 21 | 21.8854
2004-11-21 | 21:30 | 4.428 | 1 | 3.658 | 0.17204 | 4.8717 | 21 | 21.8958
2004-11-21 | 21:45 | 4.425 | 1 | 3.655 | 0.17172 | 4.8625 | 21 | 21.9063
2004-11-21 | 22:00 | 4.447 | 1 | 3.677 | 0.17409 | 4.9297 | 21 | 21.9167
2004-11-21 | 22:15 | 4.381 | 1 | 3.611 | 0.16703 | 4.7297 | 21 | 21.9271
2004-11-21 | 22:30 | 4.443 | 1 | 3.673 | 0.17366 | 4.9175 | 21 | 21.9375
2004-11-21 | 22:45 | 4.41 | 1 | 3.64 | 0.17011 | 4.817 | 21 | 21.9479
2004-11-21 | 23:00 | 4.425 | 1 | 3.655 | 0.17172 | 4.8625 | 21 | 21.9583
2004-11-21 | 23:15 | 4.399 | 1 | 3.629 | 0.16894 | 4.7838 | 21 | 21.9688
2004-11-21 | 23:30 | 4.392 | 1 | 3.622 | 0.16819 | 4.7627 | 21 | 21.9792
2004-11-21 | 23:45 | 4.399 | 1 | 3.629 | 0.16894 | 4.7838 | 21 | 21.9896
2004-11-22 | 0:00 | 4.395 | 1 | 3.625 | 0.16851 | 4.7718 | 22 | 22
2004-11-22 | 0:15 | 4.414 | 1 | 3.644 | 0.17054 | 4.8291 | 22 | 22.0104
2004-11-22 | 0:30 | 4.406 | 1 | 3.636 | 0.16968 | 4.8049 | 22 | 22.0208
2004-11-22 | 0:45 | 4.377 | 1 | 3.607 | 0.16661 | 4.7178 | 22 | 22.0313
2004-11-22 | 1:00 | 4.421 | 1 | 3.651 | 0.17129 | 4.8504 | 22 | 22.0417
2004-11-22 | 1:15 | 4.421 | 1 | 3.651 | 0.17129 | 4.8504 | 22 | 22.0521
2004-11-22 | 1:30 | 4.436 | 1 | 3.666 | 0.1729 | 4.8961 | 22 | 22.0625
2004-11-22 | 1:45 | 4.388 | 1 | 3.618 | 0.16777 | 4.7507 | 22 | 22.0729
2004-11-22 | 2:00 | 4.392 | 1 | 3.622 | 0.16819 | 4.7627 | 22 | 22.0833
2004-11-22 | 2:15 | 4.355 | 1 | 3.585 | 0.16429 | 4.6522 | 22 | 22.0938
2004-11-22 | 2:30 | 4.381 | 1 | 3.611 | 0.16703 | 4.7297 | 22 | 22.1042
2004-11-22 | 2:45 | 4.381 | 1 | 3.611 | 0.16703 | 4.7297 | 22 | 22.1146
2004-11-22 | 3:00 | 4.37 | 1 | 3.6 | 0.16587 | 4.6968 | 22 | 22.125
2004-11-22 | 3:15 | 4.392 | 1 | 3.622 | 0.16819 | 4.7627 | 22 | 22.1354
2004-11-22 | 3:30 | 4.384 | 1 | 3.614 | 0.16735 | 4.7387 | 22 | 22.1458
2004-11-22 | 3:45 | 4.366 | 1 | 3.596 | 0.16545 | 4.6849 | 22 | 22.1563
2004-11-22 | 4:00 | 4.395 | 1 | 3.625 | 0.16851 | 4.7718 | 22 | 22.1667
2004-11-22 | 4:15 | 4.406 | 1 | 3.636 | 0.16968 | 4.8049 | 22 | 22.1771
2004-11-22 | 4:30 | 4.454 | 1 | 3.684 | 0.17485 | 4.9512 | 22 | 22.1875
2004-11-22 | 4:45 | 4.414 | 1 | 3.644 | 0.17054 | 4.8291 | 22 | 22.1979
2004-11-22 | 5:00 | 4.417 | 1 | 3.647 | 0.17086 | 4.8382 | 22 | 22.2083
2004-11-22 | 5:15 | 4.37 | 1 | 3.6 | 0.16587 | 4.6968 | 22 | 22.2188
2004-11-22 | 5:30 | 4.384 | 1 | 3.614 | 0.16735 | 4.7387 | 22 | 22.2292
2004-11-22 | 5:45 | 4.406 | 1 | 3.636 | 0.16968 | 4.8049 | 22 | 22.2396
2004-11-22 | 6:00 | 4.362 | 1 | 3.592 | 0.16503 | 4.673 | 22 | 22.25
2004-11-22 | 6:15 | 4.417 | 1 | 3.647 | 0.17086 | 4.8382 | 22 | 22.2604
2004-11-22 | 6:30 | 4.373 | 1 | 3.603 | 0.16618 | 4.7058 | 22 | 22.2708
2004-11-22 | 6:45 | 4.399 | 1 | 3.629 | 0.16894 | 4.7838 | 22 | 22.2813
2004-11-22 | 7:00 | 4.37 | 1 | 3.6 | 0.16587 | 4.6968 | 22 | 22.2917
2004-11-22 | 7:15 | 4.395 | 1 | 3.625 | 0.16851 | 4.7718 | 22 | 22.3021
2004-11-22 | 7:30 | 4.384 | 1 | 3.614 | 0.16735 | 4.7387 | 22 | 22.3125
2004-11-22 | 7:45 | 4.366 | 1 | 3.596 | 0.16545 | 4.6849 | 22 | 22.3229
2004-11-22 | 8:00 | 4.351 | 1 | 3.581 | 0.16387 | 4.6404 | 22 | 22.3333
2004-11-22 | 8:15 | 4.403 | 1 | 3.633 | 0.16936 | 4.7959 | 22 | 22.3438
2004-11-22 | 8:30 | 4.373 | 1 | 3.603 | 0.16618 | 4.7058 | 22 | 22.3542
2004-11-22 | 8:45 | 4.392 | 1 | 3.622 | 0.16819 | 4.7627 | 22 | 22.3646
2004-11-22 | 9:00 | 4.428 | 1 | 3.658 | 0.17204 | 4.8717 | 22 | 22.375
2004-11-22 | 9:15 | 4.362 | 1 | 3.592 | 0.16503 | 4.673 | 22 | 22.3854
2004-11-22 | 9:30 | 4.421 | 1 | 3.651 | 0.17129 | 4.8504 | 22 | 22.3958
2004-11-22 | 9:45 | 4.417 | 1 | 3.647 | 0.17086 | 4.8382 | 22 | 22.4063
2004-11-22 | 10:00 | 4.392 | 1 | 3.622 | 0.16819 | 4.7627 | 22 | 22.4167
2004-11-22 | 10:15 | 4.428 | 1 | 3.658 | 0.17204 | 4.8717 | 22 | 22.4271
2004-11-22 | 10:30 | 4.41 | 1 | 3.64 | 0.17011 | 4.817 | 22 | 22.4375
2004-11-22 | 10:45 | 4.399 | 1 | 3.629 | 0.16894 | 4.7838 | 22 | 22.4479
2004-11-22 | 11:00 | 4.406 | 1 | 3.636 | 0.16968 | 4.8049 | 22 | 22.4583
2004-11-22 | 11:15 | 4.432 | 1 | 3.662 | 0.17247 | 4.8839 | 22 | 22.4688
2004-11-22 | 11:30 | 4.403 | 1 | 3.633 | 0.16936 | 4.7959 | 22 | 22.4792
2004-11-22 | 11:45 | 4.403 | 1 | 3.633 | 0.16936 | 4.7959 | 22 | 22.4896
2004-11-22 | 12:00 | 4.355 | 1 | 3.585 | 0.16429 | 4.6522 | 22 | 22.5
2004-11-22 | 12:15 | 4.392 | 1 | 3.622 | 0.16819 | 4.7627 | 22 | 22.5104
2004-11-22 | 12:30 | 4.421 | 1 | 3.651 | 0.17129 | 4.8504 | 22 | 22.5208
2004-11-22 | 12:45 | 4.428 | 1 | 3.658 | 0.17204 | 4.8717 | 22 | 22.5313
2004-11-22 | 13:00 | 4.395 | 1 | 3.625 | 0.16851 | 4.7718 | 22 | 22.5417
2004-11-22 | 13:15 | 4.384 | 1 | 3.614 | 0.16735 | 4.7387 | 22 | 22.5521
2004-11-22 | 13:30 | 4.373 | 1 | 3.603 | 0.16618 | 4.7058 | 22 | 22.5625
2004-11-22 | 13:45 | 4.381 | 1 | 3.611 | 0.16703 | 4.7297 | 22 | 22.5729
2004-11-22 | 14:00 | 4.421 | 1 | 3.651 | 0.17129 | 4.8504 | 22 | 22.5833
2004-11-22 | 14:15 | 4.351 | 1 | 3.581 | 0.16387 | 4.6404 | 22 | 22.5938
2004-11-22 | 14:30 | 4.362 | 1 | 3.592 | 0.16503 | 4.673 | 22 | 22.6042
2004-11-22 | 14:45 | 4.355 | 1 | 3.585 | 0.16429 | 4.6522 | 22 | 22.6146
2004-11-22 | 15:00 | 4.384 | 1 | 3.614 | 0.16735 | 4.7387 | 22 | 22.625
2004-11-22 | 15:15 | 4.373 | 1 | 3.603 | 0.16618 | 4.7058 | 22 | 22.6354
2004-11-22 | 15:30 | 4.403 | 1 | 3.633 | 0.16936 | 4.7959 | 22 | 22.6458
2004-11-22 | 15:45 | 4.333 | 1 | 3.563 | 0.162 | 4.5872 | 22 | 22.6563
2004-11-22 | 16:00 | 4.395 | 1 | 3.625 | 0.16851 | 4.7718 | 22 | 22.6667
2004-11-22 | 16:15 | 4.336 | 1 | 3.566 | 0.16231 | 4.596 | 22 | 22.6771
2004-11-22 | 16:30 | 4.362 | 1 | 3.592 | 0.16503 | 4.673 | 22 | 22.6875
2004-11-22 | 16:45 | 4.347 | 1 | 3.577 | 0.16345 | 4.6285 | 22 | 22.6979
2004-11-22 | 17:00 | 4.395 | 1 | 3.625 | 0.16851 | 4.7718 | 22 | 22.7083
2004-11-22 | 17:15 | 4.377 | 1 | 3.607 | 0.16661 | 4.7178 | 22 | 22.7188
2004-11-22 | 17:30 | 4.384 | 1 | 3.614 | 0.16735 | 4.7387 | 22 | 22.7292
2004-11-22 | 17:45 | 4.359 | 1 | 3.589 | 0.16471 | 4.6641 | 22 | 22.7396
2004-11-22 | 18:00 | 4.373 | 1 | 3.603 | 0.16618 | 4.7058 | 22 | 22.75
2004-11-22 | 18:15 | 4.45 | 1 | 3.68 | 0.17442 | 4.9389 | 22 | 22.7604
2004-11-22 | 18:30 | 4.568 | 1 | 3.798 | 0.18747 | 5.3085 | 22 | 22.7708
2004-11-22 | 18:45 | 4.667 | 1 | 3.897 | 0.19883 | 5.6302 | 22 | 22.7813
2004-11-22 | 19:00 | 4.715 | 1 | 3.945 | 0.20447 | 5.7901 | 22 | 22.7917
2004-11-22 | 19:15 | 4.671 | 1 | 3.901 | 0.1993 | 5.6435 | 22 | 22.8021
2004-11-22 | 19:30 | 4.619 | 1 | 3.849 | 0.19327 | 5.4729 | 22 | 22.8125
2004-11-22 | 19:45 | 4.616 | 1 | 3.846 | 0.19293 | 5.4632 | 22 | 22.8229
2004-11-22 | 20:00 | 4.513 | 1 | 3.743 | 0.18132 | 5.1344 | 22 | 22.8333
2004-11-22 | 20:15 | 4.45 | 1 | 3.68 | 0.17442 | 4.9389 | 22 | 22.8438
2004-11-22 | 20:30 | 4.458 | 1 | 3.688 | 0.17528 | 4.9635 | 22 | 22.8542
2004-11-22 | 20:45 | 4.454 | 1 | 3.684 | 0.17485 | 4.9512 | 22 | 22.8646
2004-11-22 | 21:00 | 4.439 | 1 | 3.669 | 0.17323 | 4.9052 | 22 | 22.875
2004-11-22 | 21:15 | 4.45 | 1 | 3.68 | 0.17442 | 4.9389 | 22 | 22.8854
2004-11-22 | 21:30 | 4.41 | 1 | 3.64 | 0.17011 | 4.817 | 22 | 22.8958
2004-11-22 | 21:45 | 4.45 | 1 | 3.68 | 0.17442 | 4.9389 | 22 | 22.9063
2004-11-22 | 22:00 | 4.414 | 1 | 3.644 | 0.17054 | 4.8291 | 22 | 22.9167
2004-11-22 | 22:15 | 4.392 | 1 | 3.622 | 0.16819 | 4.7627 | 22 | 22.9271
2004-11-22 | 22:30 | 4.436 | 1 | 3.666 | 0.1729 | 4.8961 | 22 | 22.9375
2004-11-22 | 22:45 | 4.425 | 1 | 3.655 | 0.17172 | 4.8625 | 22 | 22.9479
2004-11-22 | 23:00 | 4.41 | 1 | 3.64 | 0.17011 | 4.817 | 22 | 22.9583
2004-11-22 | 23:15 | 4.41 | 1 | 3.64 | 0.17011 | 4.817 | 22 | 22.9688
2004-11-22 | 23:30 | 4.37 | 1 | 3.6 | 0.16587 | 4.6968 | 22 | 22.9792
2004-11-22 | 23:45 | 4.388 | 1 | 3.618 | 0.16777 | 4.7507 | 22 | 22.9896
2004-11-23 | 0:00 | 4.425 | 1 | 3.655 | 0.17172 | 4.8625 | 23 | 23
2004-11-23 | 0:15 | 4.377 | 1 | 3.607 | 0.16661 | 4.7178 | 23 | 23.0104
2004-11-23 | 0:30 | 4.443 | 1 | 3.673 | 0.17366 | 4.9175 | 23 | 23.0208
2004-11-23 | 0:45 | 4.355 | 1 | 3.585 | 0.16429 | 4.6522 | 23 | 23.0313
2004-11-23 | 1:00 | 4.403 | 1 | 3.633 | 0.16936 | 4.7959 | 23 | 23.0417
2004-11-23 | 1:15 | 4.388 | 1 | 3.618 | 0.16777 | 4.7507 | 23 | 23.0521
2004-11-23 | 1:30 | 4.399 | 1 | 3.629 | 0.16894 | 4.7838 | 23 | 23.0625
2004-11-23 | 1:45 | 4.392 | 1 | 3.622 | 0.16819 | 4.7627 | 23 | 23.0729
2004-11-23 | 2:00 | 4.425 | 1 | 3.655 | 0.17172 | 4.8625 | 23 | 23.0833
2004-11-23 | 2:15 | 4.395 | 1 | 3.625 | 0.16851 | 4.7718 | 23 | 23.0938
2004-11-23 | 2:30 | 4.392 | 1 | 3.622 | 0.16819 | 4.7627 | 23 | 23.1042
2004-11-23 | 2:45 | 4.406 | 1 | 3.636 | 0.16968 | 4.8049 | 23 | 23.1146
2004-11-23 | 3:00 | 4.392 | 1 | 3.622 | 0.16819 | 4.7627 | 23 | 23.125
2004-11-23 | 3:15 | 4.41 | 1 | 3.64 | 0.17011 | 4.817 | 23 | 23.1354
2004-11-23 | 3:30 | 4.392 | 1 | 3.622 | 0.16819 | 4.7627 | 23 | 23.1458
2004-11-23 | 3:45 | 4.373 | 1 | 3.603 | 0.16618 | 4.7058 | 23 | 23.1563
2004-11-23 | 4:00 | 4.41 | 1 | 3.64 | 0.17011 | 4.817 | 23 | 23.1667
2004-11-23 | 4:15 | 4.384 | 1 | 3.614 | 0.16735 | 4.7387 | 23 | 23.1771
2004-11-23 | 4:30 | 4.377 | 1 | 3.607 | 0.16661 | 4.7178 | 23 | 23.1875
2004-11-23 | 4:45 | 4.388 | 1 | 3.618 | 0.16777 | 4.7507 | 23 | 23.1979
2004-11-23 | 5:00 | 4.392 | 1 | 3.622 | 0.16819 | 4.7627 | 23 | 23.2083
2004-11-23 | 5:15 | 4.37 | 1 | 3.6 | 0.16587 | 4.6968 | 23 | 23.2188
2004-11-23 | 5:30 | 4.366 | 1 | 3.596 | 0.16545 | 4.6849 | 23 | 23.2292
2004-11-23 | 5:45 | 4.395 | 1 | 3.625 | 0.16851 | 4.7718 | 23 | 23.2396
2004-11-23 | 6:00 | 4.392 | 1 | 3.622 | 0.16819 | 4.7627 | 23 | 23.25
2004-11-23 | 6:15 | 4.344 | 1 | 3.574 | 0.16314 | 4.6196 | 23 | 23.2604
2004-11-23 | 6:30 | 4.377 | 1 | 3.607 | 0.16661 | 4.7178 | 23 | 23.2708
2004-11-23 | 6:45 | 4.373 | 1 | 3.603 | 0.16618 | 4.7058 | 23 | 23.2813
2004-11-23 | 7:00 | 4.373 | 1 | 3.603 | 0.16618 | 4.7058 | 23 | 23.2917
2004-11-23 | 7:15 | 4.37 | 1 | 3.6 | 0.16587 | 4.6968 | 23 | 23.3021
2004-11-23 | 7:30 | 4.392 | 1 | 3.622 | 0.16819 | 4.7627 | 23 | 23.3125
2004-11-23 | 7:45 | 4.388 | 1 | 3.618 | 0.16777 | 4.7507 | 23 | 23.3229
2004-11-23 | 8:00 | 4.37 | 1 | 3.6 | 0.16587 | 4.6968 | 23 | 23.3333
2004-11-23 | 8:15 | 4.395 | 1 | 3.625 | 0.16851 | 4.7718 | 23 | 23.3438
2004-11-23 | 8:30 | 4.373 | 1 | 3.603 | 0.16618 | 4.7058 | 23 | 23.3542
2004-11-23 | 8:45 | 4.392 | 1 | 3.622 | 0.16819 | 4.7627 | 23 | 23.3646
2004-11-23 | 9:00 | 4.41 | 1 | 3.64 | 0.17011 | 4.817 | 23 | 23.375
2004-11-23 | 9:15 | 4.381 | 1 | 3.611 | 0.16703 | 4.7297 | 23 | 23.3854
2004-11-23 | 9:30 | 4.41 | 1 | 3.64 | 0.17011 | 4.817 | 23 | 23.3958
2004-11-23 | 9:45 | 4.417 | 1 | 3.647 | 0.17086 | 4.8382 | 23 | 23.4063
2004-11-23 | 10:00 | 4.388 | 1 | 3.618 | 0.16777 | 4.7507 | 23 | 23.4167
2004-11-23 | 10:15 | 4.417 | 1 | 3.647 | 0.17086 | 4.8382 | 23 | 23.4271
2004-11-23 | 10:30 | 4.41 | 1 | 3.64 | 0.17011 | 4.817 | 23 | 23.4375
2004-11-23 | 10:45 | 4.406 | 1 | 3.636 | 0.16968 | 4.8049 | 23 | 23.4479
2004-11-23 | 11:00 | 4.366 | 1 | 3.596 | 0.16545 | 4.6849 | 23 | 23.4583
2004-11-23 | 11:15 | 4.403 | 1 | 3.633 | 0.16936 | 4.7959 | 23 | 23.4688
2004-11-23 | 11:30 | 4.41 | 1 | 3.64 | 0.17011 | 4.817 | 23 | 23.4792
2004-11-23 | 11:45 | 4.388 | 1 | 3.618 | 0.16777 | 4.7507 | 23 | 23.4896
2004-11-23 | 12:00 | 4.41 | 1 | 3.64 | 0.17011 | 4.817 | 23 | 23.5
2004-11-23 | 12:15 | 4.417 | 1 | 3.647 | 0.17086 | 4.8382 | 23 | 23.5104
2004-11-23 | 12:30 | 4.381 | 1 | 3.611 | 0.16703 | 4.7297 | 23 | 23.5208
2004-11-23 | 12:45 | 4.41 | 1 | 3.64 | 0.17011 | 4.817 | 23 | 23.5313
2004-11-23 | 13:00 | 4.399 | 1 | 3.629 | 0.16894 | 4.7838 | 23 | 23.5417
2004-11-23 | 13:15 | 4.428 | 1 | 3.658 | 0.17204 | 4.8717 | 23 | 23.5521
2004-11-23 | 13:30 | 4.403 | 1 | 3.633 | 0.16936 | 4.7959 | 23 | 23.5625
2004-11-23 | 13:45 | 4.395 | 1 | 3.625 | 0.16851 | 4.7718 | 23 | 23.5729
2004-11-23 | 14:00 | 4.406 | 1 | 3.636 | 0.16968 | 4.8049 | 23 | 23.5833
2004-11-23 | 14:15 | 4.403 | 1 | 3.633 | 0.16936 | 4.7959 | 23 | 23.5938
2004-11-23 | 14:30 | 4.421 | 1 | 3.651 | 0.17129 | 4.8504 | 23 | 23.6042
2004-11-23 | 14:45 | 4.388 | 1 | 3.618 | 0.16777 | 4.7507 | 23 | 23.6146
2004-11-23 | 15:00 | 4.381 | 1 | 3.611 | 0.16703 | 4.7297 | 23 | 23.625
2004-11-23 | 15:15 | 4.392 | 1 | 3.622 | 0.16819 | 4.7627 | 23 | 23.6354
2004-11-23 | 15:30 | 4.392 | 1 | 3.622 | 0.16819 | 4.7627 | 23 | 23.6458
2004-11-23 | 15:45 | 4.37 | 1 | 3.6 | 0.16587 | 4.6968 | 23 | 23.6563
2004-11-23 | 16:00 | 4.381 | 1 | 3.611 | 0.16703 | 4.7297 | 23 | 23.6667
2004-11-23 | 16:15 | 4.373 | 1 | 3.603 | 0.16618 | 4.7058 | 23 | 23.6771
2004-11-23 | 16:30 | 4.381 | 1 | 3.611 | 0.16703 | 4.7297 | 23 | 23.6875
2004-11-23 | 16:45 | 4.403 | 1 | 3.633 | 0.16936 | 4.7959 | 23 | 23.6979
2004-11-23 | 17:00 | 4.428 | 1 | 3.658 | 0.17204 | 4.8717 | 23 | 23.7083
2004-11-23 | 17:15 | 4.377 | 1 | 3.607 | 0.16661 | 4.7178 | 23 | 23.7188
2004-11-23 | 17:30 | 4.403 | 1 | 3.633 | 0.16936 | 4.7959 | 23 | 23.7292
2004-11-23 | 17:45 | 4.384 | 1 | 3.614 | 0.16735 | 4.7387 | 23 | 23.7396
2004-11-23 | 18:00 | 4.388 | 1 | 3.618 | 0.16777 | 4.7507 | 23 | 23.75
2004-11-23 | 18:15 | 4.406 | 1 | 3.636 | 0.16968 | 4.8049 | 23 | 23.7604
2004-11-23 | 18:30 | 4.399 | 1 | 3.629 | 0.16894 | 4.7838 | 23 | 23.7708
2004-11-23 | 18:45 | 4.362 | 1 | 3.592 | 0.16503 | 4.673 | 23 | 23.7813
2004-11-23 | 19:00 | 4.381 | 1 | 3.611 | 0.16703 | 4.7297 | 23 | 23.7917
2004-11-23 | 19:15 | 4.388 | 1 | 3.618 | 0.16777 | 4.7507 | 23 | 23.8021
2004-11-23 | 19:30 | 4.373 | 1 | 3.603 | 0.16618 | 4.7058 | 23 | 23.8125
2004-11-23 | 19:45 | 4.351 | 1 | 3.581 | 0.16387 | 4.6404 | 23 | 23.8229
2004-11-23 | 20:00 | 4.403 | 1 | 3.633 | 0.16936 | 4.7959 | 23 | 23.8333
2004-11-23 | 20:15 | 4.41 | 1 | 3.64 | 0.17011 | 4.817 | 23 | 23.8438
2004-11-23 | 20:30 | 4.377 | 1 | 3.607 | 0.16661 | 4.7178 | 23 | 23.8542
2004-11-23 | 20:45 | 4.344 | 1 | 3.574 | 0.16314 | 4.6196 | 23 | 23.8646
2004-11-23 | 21:00 | 4.41 | 1 | 3.64 | 0.17011 | 4.817 | 23 | 23.875
2004-11-23 | 21:15 | 4.403 | 1 | 3.633 | 0.16936 | 4.7959 | 23 | 23.8854
2004-11-23 | 21:30 | 4.406 | 1 | 3.636 | 0.16968 | 4.8049 | 23 | 23.8958
2004-11-23 | 21:45 | 4.388 | 1 | 3.618 | 0.16777 | 4.7507 | 23 | 23.9063
2004-11-23 | 22:00 | 4.355 | 1 | 3.585 | 0.16429 | 4.6522 | 23 | 23.9167
2004-11-23 | 22:15 | 4.414 | 1 | 3.644 | 0.17054 | 4.8291 | 23 | 23.9271
2004-11-23 | 22:30 | 4.403 | 1 | 3.633 | 0.16936 | 4.7959 | 23 | 23.9375
2004-11-23 | 22:45 | 4.428 | 1 | 3.658 | 0.17204 | 4.8717 | 23 | 23.9479
2004-11-23 | 23:00 | 4.37 | 1 | 3.6 | 0.16587 | 4.6968 | 23 | 23.9583
2004-11-23 | 23:15 | 4.362 | 1 | 3.592 | 0.16503 | 4.673 | 23 | 23.9688
2004-11-23 | 23:30 | 4.399 | 1 | 3.629 | 0.16894 | 4.7838 | 23 | 23.9792
2004-11-23 | 23:45 | 4.399 | 1 | 3.629 | 0.16894 | 4.7838 | 23 | 23.9896
2004-11-24 | 0:00 | 4.377 | 1 | 3.607 | 0.16661 | 4.7178 | 24 | 24
2004-11-24 | 0:15 | 4.392 | 1 | 3.622 | 0.16819 | 4.7627 | 24 | 24.0104
2004-11-24 | 0:30 | 4.384 | 1 | 3.614 | 0.16735 | 4.7387 | 24 | 24.0208
2004-11-24 | 0:45 | 4.388 | 1 | 3.618 | 0.16777 | 4.7507 | 24 | 24.0313
2004-11-24 | 1:00 | 4.377 | 1 | 3.607 | 0.16661 | 4.7178 | 24 | 24.0417
2004-11-24 | 1:15 | 4.377 | 1 | 3.607 | 0.16661 | 4.7178 | 24 | 24.0521
2004-11-24 | 1:30 | 4.359 | 1 | 3.589 | 0.16471 | 4.6641 | 24 | 24.0625
2004-11-24 | 1:45 | 4.381 | 1 | 3.611 | 0.16703 | 4.7297 | 24 | 24.0729
2004-11-24 | 2:00 | 4.37 | 1 | 3.6 | 0.16587 | 4.6968 | 24 | 24.0833
2004-11-24 | 2:15 | 4.359 | 1 | 3.589 | 0.16471 | 4.6641 | 24 | 24.0938
2004-11-24 | 2:30 | 4.344 | 1 | 3.574 | 0.16314 | 4.6196 | 24 | 24.1042
2004-11-24 | 2:45 | 4.421 | 1 | 3.651 | 0.17129 | 4.8504 | 24 | 24.1146
2004-11-24 | 3:00 | 4.37 | 1 | 3.6 | 0.16587 | 4.6968 | 24 | 24.125
2004-11-24 | 3:15 | 4.373 | 1 | 3.603 | 0.16618 | 4.7058 | 24 | 24.1354
2004-11-24 | 3:30 | 4.373 | 1 | 3.603 | 0.16618 | 4.7058 | 24 | 24.1458
2004-11-24 | 3:45 | 4.377 | 1 | 3.607 | 0.16661 | 4.7178 | 24 | 24.1563
2004-11-24 | 4:00 | 4.425 | 1 | 3.655 | 0.17172 | 4.8625 | 24 | 24.1667
2004-11-24 | 4:15 | 4.366 | 1 | 3.596 | 0.16545 | 4.6849 | 24 | 24.1771
2004-11-24 | 4:30 | 4.406 | 1 | 3.636 | 0.16968 | 4.8049 | 24 | 24.1875
2004-11-24 | 4:45 | 4.377 | 1 | 3.607 | 0.16661 | 4.7178 | 24 | 24.1979
2004-11-24 | 5:00 | 4.384 | 1 | 3.614 | 0.16735 | 4.7387 | 24 | 24.2083
2004-11-24 | 5:15 | 4.377 | 1 | 3.607 | 0.16661 | 4.7178 | 24 | 24.2188
2004-11-24 | 5:30 | 4.381 | 1 | 3.611 | 0.16703 | 4.7297 | 24 | 24.2292
2004-11-24 | 5:45 | 4.37 | 1 | 3.6 | 0.16587 | 4.6968 | 24 | 24.2396
2004-11-24 | 6:00 | 4.414 | 1 | 3.644 | 0.17054 | 4.8291 | 24 | 24.25
2004-11-24 | 6:15 | 4.399 | 1 | 3.629 | 0.16894 | 4.7838 | 24 | 24.2604
2004-11-24 | 6:30 | 4.399 | 1 | 3.629 | 0.16894 | 4.7838 | 24 | 24.2708
2004-11-24 | 6:45 | 4.417 | 1 | 3.647 | 0.17086 | 4.8382 | 24 | 24.2813
2004-11-24 | 7:00 | 4.384 | 1 | 3.614 | 0.16735 | 4.7387 | 24 | 24.2917
2004-11-24 | 7:15 | 4.373 | 1 | 3.603 | 0.16618 | 4.7058 | 24 | 24.3021
2004-11-24 | 7:30 | 4.362 | 1 | 3.592 | 0.16503 | 4.673 | 24 | 24.3125
2004-11-24 | 7:45 | 4.377 | 1 | 3.607 | 0.16661 | 4.7178 | 24 | 24.3229
2004-11-24 | 8:00 | 4.392 | 1 | 3.622 | 0.16819 | 4.7627 | 24 | 24.3333
2004-11-24 | 8:15 | 4.351 | 1 | 3.581 | 0.16387 | 4.6404 | 24 | 24.3438
2004-11-24 | 8:30 | 4.351 | 1 | 3.581 | 0.16387 | 4.6404 | 24 | 24.3542
2004-11-24 | 8:45 | 4.355 | 1 | 3.585 | 0.16429 | 4.6522 | 24 | 24.3646
2004-11-24 | 9:00 | 4.362 | 1 | 3.592 | 0.16503 | 4.673 | 24 | 24.375
2004-11-24 | 9:15 | 4.373 | 1 | 3.603 | 0.16618 | 4.7058 | 24 | 24.3854
2004-11-24 | 9:30 | 4.377 | 1 | 3.607 | 0.16661 | 4.7178 | 24 | 24.3958
2004-11-24 | 9:45 | 4.417 | 1 | 3.647 | 0.17086 | 4.8382 | 24 | 24.4063
2004-11-24 | 10:00 | 4.425 | 1 | 3.655 | 0.17172 | 4.8625 | 24 | 24.4167
2004-11-24 | 10:15 | 4.498 | 1 | 3.728 | 0.17966 | 5.0875 | 24 | 24.4271
2004-11-24 | 10:30 | 4.461 | 1 | 3.691 | 0.17561 | 4.9727 | 24 | 24.4375
2004-11-24 | 10:45 | 4.443 | 1 | 3.673 | 0.17366 | 4.9175 | 24 | 24.4479
2004-11-24 | 11:00 | 4.447 | 1 | 3.677 | 0.17409 | 4.9297 | 24 | 24.4583
2004-11-24 | 11:15 | 4.443 | 1 | 3.673 | 0.17366 | 4.9175 | 24 | 24.4688
2004-11-24 | 11:30 | 4.458 | 1 | 3.688 | 0.17528 | 4.9635 | 24 | 24.4792
2004-11-24 | 11:45 | 4.45 | 1 | 3.68 | 0.17442 | 4.9389 | 24 | 24.4896
2004-11-24 | 12:00 | 4.498 | 1 | 3.728 | 0.17966 | 5.0875 | 24 | 24.5
2004-11-24 | 12:15 | 4.538 | 1 | 3.768 | 0.1841 | 5.2131 | 24 | 24.5104
2004-11-24 | 12:30 | 4.605 | 1 | 3.835 | 0.19167 | 5.4275 | 24 | 24.5208
2004-11-24 | 12:45 | 4.575 | 1 | 3.805 | 0.18826 | 5.3309 | 24 | 24.5313
2004-11-24 | 13:00 | 4.608 | 1 | 3.838 | 0.19201 | 5.4372 | 24 | 24.5417
2004-11-24 | 13:15 | 4.557 | 1 | 3.787 | 0.18623 | 5.2734 | 24 | 24.5521
2004-11-24 | 13:30 | 4.546 | 1 | 3.776 | 0.185 | 5.2385 | 24 | 24.5625
2004-11-24 | 13:45 | 4.527 | 1 | 3.757 | 0.18287 | 5.1784 | 24 | 24.5729
2004-11-24 | 14:00 | 4.531 | 1 | 3.761 | 0.18332 | 5.191 | 24 | 24.5833
2004-11-24 | 14:15 | 4.502 | 1 | 3.732 | 0.1801 | 5.0999 | 24 | 24.5938
2004-11-24 | 14:30 | 4.48 | 1 | 3.71 | 0.17768 | 5.0315 | 24 | 24.6042
2004-11-24 | 14:45 | 4.601 | 1 | 3.831 | 0.19121 | 5.4146 | 24 | 24.6146
2004-11-24 | 15:00 | 4.656 | 1 | 3.886 | 0.19755 | 5.594 | 24 | 24.625
2004-11-24 | 15:15 | 4.667 | 1 | 3.897 | 0.19883 | 5.6302 | 24 | 24.6354
2004-11-24 | 15:30 | 4.685 | 1 | 3.915 | 0.20094 | 5.6899 | 24 | 24.6458
2004-11-24 | 15:45 | 4.7 | 1 | 3.93 | 0.2027 | 5.7398 | 24 | 24.6563
2004-11-24 | 16:00 | 4.678 | 1 | 3.908 | 0.20012 | 5.6666 | 24 | 24.6667
2004-11-24 | 16:15 | 4.586 | 1 | 3.816 | 0.18951 | 5.3662 | 24 | 24.6771
2004-11-24 | 16:30 | 4.667 | 1 | 3.897 | 0.19883 | 5.6302 | 24 | 24.6875
2004-11-24 | 16:45 | 4.638 | 1 | 3.868 | 0.19546 | 5.5349 | 24 | 24.6979
2004-11-24 | 17:00 | 4.645 | 1 | 3.875 | 0.19627 | 5.5578 | 24 | 24.7083
2004-11-24 | 17:15 | 4.663 | 1 | 3.893 | 0.19836 | 5.617 | 24 | 24.7188
2004-11-24 | 17:30 | 4.638 | 1 | 3.868 | 0.19546 | 5.5349 | 24 | 24.7292
2004-11-24 | 17:45 | 4.667 | 1 | 3.897 | 0.19883 | 5.6302 | 24 | 24.7396
2004-11-24 | 18:00 | 4.821 | 1 | 4.051 | 0.21725 | 6.1519 | 24 | 24.75
2004-11-24 | 18:15 | 4.876 | 1 | 4.106 | 0.22406 | 6.3446 | 24 | 24.7604
2004-11-24 | 18:30 | 4.931 | 1 | 4.161 | 0.23098 | 6.5406 | 24 | 24.7708
2004-11-24 | 18:45 | 4.869 | 1 | 4.099 | 0.22318 | 6.3199 | 24 | 24.7813
2004-11-24 | 19:00 | 4.781 | 1 | 4.011 | 0.21238 | 6.0139 | 24 | 24.7917
2004-11-24 | 19:15 | 4.707 | 1 | 3.937 | 0.20353 | 5.7632 | 24 | 24.8021
2004-11-24 | 19:30 | 4.674 | 1 | 3.904 | 0.19965 | 5.6534 | 24 | 24.8125
2004-11-24 | 19:45 | 4.612 | 1 | 3.842 | 0.19247 | 5.4502 | 24 | 24.8229
2004-11-24 | 20:00 | 4.59 | 1 | 3.82 | 0.18996 | 5.3791 | 24 | 24.8333
2004-11-24 | 20:15 | 4.608 | 1 | 3.838 | 0.19201 | 5.4372 | 24 | 24.8438
2004-11-24 | 20:30 | 4.542 | 1 | 3.772 | 0.18455 | 5.2258 | 24 | 24.8542
2004-11-24 | 20:45 | 4.56 | 1 | 3.79 | 0.18657 | 5.283 | 24 | 24.8646
2004-11-24 | 21:00 | 4.575 | 1 | 3.805 | 0.18826 | 5.3309 | 24 | 24.875
2004-11-24 | 21:15 | 4.623 | 1 | 3.853 | 0.19373 | 5.4859 | 24 | 24.8854
2004-11-24 | 21:30 | 4.652 | 1 | 3.882 | 0.19708 | 5.5808 | 24 | 24.8958
2004-11-24 | 21:45 | 4.594 | 1 | 3.824 | 0.19042 | 5.392 | 24 | 24.9063
2004-11-24 | 22:00 | 4.667 | 1 | 3.897 | 0.19883 | 5.6302 | 24 | 24.9167
2004-11-24 | 22:15 | 4.693 | 1 | 3.923 | 0.20188 | 5.7165 | 24 | 24.9271
2004-11-24 | 22:30 | 4.803 | 1 | 4.033 | 0.21505 | 6.0896 | 24 | 24.9375
2004-11-24 | 22:45 | 4.858 | 1 | 4.088 | 0.22182 | 6.2812 | 24 | 24.9479
2004-11-24 | 23:00 | 4.836 | 1 | 4.066 | 0.2191 | 6.2041 | 24 | 24.9583
2004-11-24 | 23:15 | 4.784 | 1 | 4.014 | 0.21274 | 6.0242 | 24 | 24.9688
2004-11-24 | 23:30 | 4.821 | 1 | 4.051 | 0.21725 | 6.1519 | 24 | 24.9792
2004-11-24 | 23:45 | 4.795 | 1 | 4.025 | 0.21408 | 6.062 | 24 | 24.9896
2004-11-25 | 0:00 | 4.821 | 1 | 4.051 | 0.21725 | 6.1519 | 25 | 25
2004-11-25 | 0:15 | 4.817 | 1 | 4.047 | 0.21676 | 6.1381 | 25 | 25.0104
2004-11-25 | 0:30 | 4.737 | 1 | 3.967 | 0.20709 | 5.8641 | 25 | 25.0208
2004-11-25 | 0:45 | 4.671 | 1 | 3.901 | 0.1993 | 5.6435 | 25 | 25.0313
2004-11-25 | 1:00 | 4.641 | 1 | 3.871 | 0.19581 | 5.5447 | 25 | 25.0417
2004-11-25 | 1:15 | 4.638 | 1 | 3.868 | 0.19546 | 5.5349 | 25 | 25.0521
2004-11-25 | 1:30 | 4.619 | 1 | 3.849 | 0.19327 | 5.4729 | 25 | 25.0625
2004-11-25 | 1:45 | 4.579 | 1 | 3.809 | 0.18871 | 5.3437 | 25 | 25.0729
2004-11-25 | 2:00 | 4.553 | 1 | 3.783 | 0.18578 | 5.2607 | 25 | 25.0833
2004-11-25 | 2:15 | 4.582 | 1 | 3.812 | 0.18905 | 5.3534 | 25 | 25.0938
2004-11-25 | 2:30 | 4.586 | 1 | 3.816 | 0.18951 | 5.3662 | 25 | 25.1042
2004-11-25 | 2:45 | 4.56 | 1 | 3.79 | 0.18657 | 5.283 | 25 | 25.1146
2004-11-25 | 3:00 | 4.546 | 1 | 3.776 | 0.185 | 5.2385 | 25 | 25.125
2004-11-25 | 3:15 | 4.542 | 1 | 3.772 | 0.18455 | 5.2258 | 25 | 25.1354
2004-11-25 | 3:30 | 4.538 | 1 | 3.768 | 0.1841 | 5.2131 | 25 | 25.1458
2004-11-25 | 3:45 | 4.542 | 1 | 3.772 | 0.18455 | 5.2258 | 25 | 25.1563
2004-11-25 | 4:00 | 4.491 | 1 | 3.721 | 0.17889 | 5.0656 | 25 | 25.1667
2004-11-25 | 4:15 | 4.535 | 1 | 3.765 | 0.18377 | 5.2036 | 25 | 25.1771
2004-11-25 | 4:30 | 4.542 | 1 | 3.772 | 0.18455 | 5.2258 | 25 | 25.1875
2004-11-25 | 4:45 | 4.509 | 1 | 3.739 | 0.18088 | 5.1218 | 25 | 25.1979
2004-11-25 | 5:00 | 4.513 | 1 | 3.743 | 0.18132 | 5.1344 | 25 | 25.2083
2004-11-25 | 5:15 | 4.52 | 1 | 3.75 | 0.1821 | 5.1564 | 25 | 25.2188
2004-11-25 | 5:30 | 4.553 | 1 | 3.783 | 0.18578 | 5.2607 | 25 | 25.2292
2004-11-25 | 5:45 | 4.509 | 1 | 3.739 | 0.18088 | 5.1218 | 25 | 25.2396
2004-11-25 | 6:00 | 4.458 | 1 | 3.688 | 0.17528 | 4.9635 | 25 | 25.25
2004-11-25 | 6:15 | 4.465 | 1 | 3.695 | 0.17605 | 4.9851 | 25 | 25.2604
2004-11-25 | 6:30 | 4.498 | 1 | 3.728 | 0.17966 | 5.0875 | 25 | 25.2708
2004-11-25 | 6:45 | 4.487 | 1 | 3.717 | 0.17845 | 5.0532 | 25 | 25.2813
2004-11-25 | 7:00 | 4.527 | 1 | 3.757 | 0.18287 | 5.1784 | 25 | 25.2917
2004-11-25 | 7:15 | 4.432 | 1 | 3.662 | 0.17247 | 4.8839 | 25 | 25.3021
2004-11-25 | 7:30 | 4.516 | 1 | 3.746 | 0.18165 | 5.1438 | 25 | 25.3125
2004-11-25 | 7:45 | 4.535 | 1 | 3.765 | 0.18377 | 5.2036 | 25 | 25.3229
2004-11-25 | 8:00 | 4.498 | 1 | 3.728 | 0.17966 | 5.0875 | 25 | 25.3333
2004-11-25 | 8:15 | 4.491 | 1 | 3.721 | 0.17889 | 5.0656 | 25 | 25.3438
2004-11-25 | 8:30 | 4.498 | 1 | 3.728 | 0.17966 | 5.0875 | 25 | 25.3542
2004-11-25 | 8:45 | 4.483 | 1 | 3.713 | 0.17801 | 5.0408 | 25 | 25.3646
2004-11-25 | 9:00 | 4.491 | 1 | 3.721 | 0.17889 | 5.0656 | 25 | 25.375
2004-11-25 | 9:15 | 4.52 | 1 | 3.75 | 0.1821 | 5.1564 | 25 | 25.3854
2004-11-25 | 9:30 | 4.531 | 1 | 3.761 | 0.18332 | 5.191 | 25 | 25.3958
2004-11-25 | 9:45 | 4.48 | 1 | 3.71 | 0.17768 | 5.0315 | 25 | 25.4063
2004-11-25 | 10:00 | 4.513 | 1 | 3.743 | 0.18132 | 5.1344 | 25 | 25.4167
2004-11-25 | 10:15 | 4.568 | 1 | 3.798 | 0.18747 | 5.3085 | 25 | 25.4271
2004-11-25 | 10:30 | 4.685 | 1 | 3.915 | 0.20094 | 5.6899 | 25 | 25.4375
2004-11-25 | 10:45 | 4.667 | 1 | 3.897 | 0.19883 | 5.6302 | 25 | 25.4479
2004-11-25 | 11:00 | 4.627 | 1 | 3.857 | 0.19419 | 5.499 | 25 | 25.4583
2004-11-25 | 11:15 | 4.652 | 1 | 3.882 | 0.19708 | 5.5808 | 25 | 25.4688
2004-11-25 | 11:30 | 4.663 | 1 | 3.893 | 0.19836 | 5.617 | 25 | 25.4792
2004-11-25 | 11:45 | 4.726 | 1 | 3.956 | 0.20578 | 5.827 | 25 | 25.4896
2004-11-25 | 12:00 | 4.638 | 1 | 3.868 | 0.19546 | 5.5349 | 25 | 25.5
2004-11-25 | 12:15 | 4.645 | 1 | 3.875 | 0.19627 | 5.5578 | 25 | 25.5104
2004-11-25 | 12:30 | 4.634 | 1 | 3.864 | 0.195 | 5.5218 | 25 | 25.5208
2004-11-25 | 12:45 | 4.619 | 1 | 3.849 | 0.19327 | 5.4729 | 25 | 25.5313
2004-11-25 | 13:00 | 4.59 | 1 | 3.82 | 0.18996 | 5.3791 | 25 | 25.5417
2004-11-25 | 13:15 | 4.597 | 1 | 3.827 | 0.19076 | 5.4017 | 25 | 25.5521
2004-11-25 | 13:30 | 4.597 | 1 | 3.827 | 0.19076 | 5.4017 | 25 | 25.5625
2004-11-25 | 13:45 | 4.586 | 1 | 3.816 | 0.18951 | 5.3662 | 25 | 25.5729
2004-11-25 | 14:00 | 4.564 | 1 | 3.794 | 0.18702 | 5.2957 | 25 | 25.5833
2004-11-25 | 14:15 | 4.59 | 1 | 3.82 | 0.18996 | 5.3791 | 25 | 25.5938
2004-11-25 | 14:30 | 4.597 | 1 | 3.827 | 0.19076 | 5.4017 | 25 | 25.6042
2004-11-25 | 14:45 | 4.579 | 1 | 3.809 | 0.18871 | 5.3437 | 25 | 25.6146
2004-11-25 | 15:00 | 4.553 | 1 | 3.783 | 0.18578 | 5.2607 | 25 | 25.625
2004-11-25 | 15:15 | 4.56 | 1 | 3.79 | 0.18657 | 5.283 | 25 | 25.6354
2004-11-25 | 15:30 | 4.513 | 1 | 3.743 | 0.18132 | 5.1344 | 25 | 25.6458
2004-11-25 | 15:45 | 4.553 | 1 | 3.783 | 0.18578 | 5.2607 | 25 | 25.6563
2004-11-25 | 16:00 | 4.594 | 1 | 3.824 | 0.19042 | 5.392 | 25 | 25.6667
2004-11-25 | 16:15 | 4.557 | 1 | 3.787 | 0.18623 | 5.2734 | 25 | 25.6771
2004-11-25 | 16:30 | 4.546 | 1 | 3.776 | 0.185 | 5.2385 | 25 | 25.6875
2004-11-25 | 16:45 | 4.513 | 1 | 3.743 | 0.18132 | 5.1344 | 25 | 25.6979
2004-11-25 | 17:00 | 4.575 | 1 | 3.805 | 0.18826 | 5.3309 | 25 | 25.7083
2004-11-25 | 17:15 | 4.594 | 1 | 3.824 | 0.19042 | 5.392 | 25 | 25.7188
2004-11-25 | 17:30 | 4.586 | 1 | 3.816 | 0.18951 | 5.3662 | 25 | 25.7292
2004-11-25 | 17:45 | 4.582 | 1 | 3.812 | 0.18905 | 5.3534 | 25 | 25.7396
2004-11-25 | 18:00 | 4.586 | 1 | 3.816 | 0.18951 | 5.3662 | 25 | 25.75
2004-11-25 | 18:15 | 4.579 | 1 | 3.809 | 0.18871 | 5.3437 | 25 | 25.7604
2004-11-25 | 18:30 | 4.597 | 1 | 3.827 | 0.19076 | 5.4017 | 25 | 25.7708
2004-11-25 | 18:45 | 4.568 | 1 | 3.798 | 0.18747 | 5.3085 | 25 | 25.7813
2004-11-25 | 19:00 | 4.571 | 1 | 3.801 | 0.18781 | 5.3181 | 25 | 25.7917
2004-11-25 | 19:15 | 4.612 | 1 | 3.842 | 0.19247 | 5.4502 | 25 | 25.8021
2004-11-25 | 19:30 | 4.56 | 1 | 3.79 | 0.18657 | 5.283 | 25 | 25.8125
2004-11-25 | 19:45 | 4.594 | 1 | 3.824 | 0.19042 | 5.392 | 25 | 25.8229
2004-11-25 | 20:00 | 4.568 | 1 | 3.798 | 0.18747 | 5.3085 | 25 | 25.8333
2004-11-25 | 20:15 | 4.546 | 1 | 3.776 | 0.185 | 5.2385 | 25 | 25.8438
2004-11-25 | 20:30 | 4.56 | 1 | 3.79 | 0.18657 | 5.283 | 25 | 25.8542
2004-11-25 | 20:45 | 4.597 | 1 | 3.827 | 0.19076 | 5.4017 | 25 | 25.8646
2004-11-25 | 21:00 | 4.579 | 1 | 3.809 | 0.18871 | 5.3437 | 25 | 25.875
2004-11-25 | 21:15 | 4.612 | 1 | 3.842 | 0.19247 | 5.4502 | 25 | 25.8854
2004-11-25 | 21:30 | 4.579 | 1 | 3.809 | 0.18871 | 5.3437 | 25 | 25.8958
2004-11-25 | 21:45 | 4.564 | 1 | 3.794 | 0.18702 | 5.2957 | 25 | 25.9063
2004-11-25 | 22:00 | 4.605 | 1 | 3.835 | 0.19167 | 5.4275 | 25 | 25.9167
2004-11-25 | 22:15 | 4.608 | 1 | 3.838 | 0.19201 | 5.4372 | 25 | 25.9271
2004-11-25 | 22:30 | 4.56 | 1 | 3.79 | 0.18657 | 5.283 | 25 | 25.9375
2004-11-25 | 22:45 | 4.586 | 1 | 3.816 | 0.18951 | 5.3662 | 25 | 25.9479
2004-11-25 | 23:00 | 4.586 | 1 | 3.816 | 0.18951 | 5.3662 | 25 | 25.9583
2004-11-25 | 23:15 | 4.553 | 1 | 3.783 | 0.18578 | 5.2607 | 25 | 25.9688
2004-11-25 | 23:30 | 4.571 | 1 | 3.801 | 0.18781 | 5.3181 | 25 | 25.9792
2004-11-25 | 23:45 | 4.586 | 1 | 3.816 | 0.18951 | 5.3662 | 25 | 25.9896
2004-11-26 | 0:00 | 4.575 | 1 | 3.805 | 0.18826 | 5.3309 | 26 | 26
2004-11-26 | 0:15 | 4.605 | 1 | 3.835 | 0.19167 | 5.4275 | 26 | 26.0104
2004-11-26 | 0:30 | 4.59 | 1 | 3.82 | 0.18996 | 5.3791 | 26 | 26.0208
2004-11-26 | 0:45 | 4.557 | 1 | 3.787 | 0.18623 | 5.2734 | 26 | 26.0313
2004-11-26 | 1:00 | 4.564 | 1 | 3.794 | 0.18702 | 5.2957 | 26 | 26.0417
2004-11-26 | 1:15 | 4.586 | 1 | 3.816 | 0.18951 | 5.3662 | 26 | 26.0521
2004-11-26 | 1:30 | 4.575 | 1 | 3.805 | 0.18826 | 5.3309 | 26 | 26.0625
2004-11-26 | 1:45 | 4.542 | 1 | 3.772 | 0.18455 | 5.2258 | 26 | 26.0729
2004-11-26 | 2:00 | 4.582 | 1 | 3.812 | 0.18905 | 5.3534 | 26 | 26.0833
2004-11-26 | 2:15 | 4.605 | 1 | 3.835 | 0.19167 | 5.4275 | 26 | 26.0938
2004-11-26 | 2:30 | 4.597 | 1 | 3.827 | 0.19076 | 5.4017 | 26 | 26.1042
2004-11-26 | 2:45 | 4.568 | 1 | 3.798 | 0.18747 | 5.3085 | 26 | 26.1146
2004-11-26 | 3:00 | 4.59 | 1 | 3.82 | 0.18996 | 5.3791 | 26 | 26.125
2004-11-26 | 3:15 | 4.575 | 1 | 3.805 | 0.18826 | 5.3309 | 26 | 26.1354
2004-11-26 | 3:30 | 4.59 | 1 | 3.82 | 0.18996 | 5.3791 | 26 | 26.1458
2004-11-26 | 3:45 | 4.59 | 1 | 3.82 | 0.18996 | 5.3791 | 26 | 26.1563
2004-11-26 | 4:00 | 4.586 | 1 | 3.816 | 0.18951 | 5.3662 | 26 | 26.1667
2004-11-26 | 4:15 | 4.575 | 1 | 3.805 | 0.18826 | 5.3309 | 26 | 26.1771
2004-11-26 | 4:30 | 4.568 | 1 | 3.798 | 0.18747 | 5.3085 | 26 | 26.1875
2004-11-26 | 4:45 | 4.575 | 1 | 3.805 | 0.18826 | 5.3309 | 26 | 26.1979
2004-11-26 | 5:00 | 4.557 | 1 | 3.787 | 0.18623 | 5.2734 | 26 | 26.2083
2004-11-26 | 5:15 | 4.538 | 1 | 3.768 | 0.1841 | 5.2131 | 26 | 26.2188
2004-11-26 | 5:30 | 4.527 | 1 | 3.757 | 0.18287 | 5.1784 | 26 | 26.2292
2004-11-26 | 5:45 | 4.564 | 1 | 3.794 | 0.18702 | 5.2957 | 26 | 26.2396
2004-11-26 | 6:00 | 4.502 | 1 | 3.732 | 0.1801 | 5.0999 | 26 | 26.25
2004-11-26 | 6:15 | 4.553 | 1 | 3.783 | 0.18578 | 5.2607 | 26 | 26.2604
2004-11-26 | 6:30 | 4.476 | 1 | 3.706 | 0.17725 | 5.0191 | 26 | 26.2708
2004-11-26 | 6:45 | 4.461 | 1 | 3.691 | 0.17561 | 4.9727 | 26 | 26.2813
2004-11-26 | 7:00 | 4.417 | 1 | 3.647 | 0.17086 | 4.8382 | 26 | 26.2917
2004-11-26 | 7:15 | 4.454 | 1 | 3.684 | 0.17485 | 4.9512 | 26 | 26.3021
2004-11-26 | 7:30 | 4.458 | 1 | 3.688 | 0.17528 | 4.9635 | 26 | 26.3125
2004-11-26 | 7:45 | 4.417 | 1 | 3.647 | 0.17086 | 4.8382 | 26 | 26.3229
2004-11-26 | 8:00 | 4.443 | 1 | 3.673 | 0.17366 | 4.9175 | 26 | 26.3333
2004-11-26 | 8:15 | 4.425 | 1 | 3.655 | 0.17172 | 4.8625 | 26 | 26.3438
2004-11-26 | 8:30 | 4.476 | 1 | 3.706 | 0.17725 | 5.0191 | 26 | 26.3542
2004-11-26 | 8:45 | 4.458 | 1 | 3.688 | 0.17528 | 4.9635 | 26 | 26.3646
2004-11-26 | 9:00 | 4.476 | 1 | 3.706 | 0.17725 | 5.0191 | 26 | 26.375
2004-11-26 | 9:15 | 4.472 | 1 | 3.702 | 0.17681 | 5.0067 | 26 | 26.3854
2004-11-26 | 9:30 | 4.52 | 1 | 3.75 | 0.1821 | 5.1564 | 26 | 26.3958
2004-11-26 | 9:45 | 4.487 | 1 | 3.717 | 0.17845 | 5.0532 | 26 | 26.4063
2004-11-26 | 10:00 | 4.509 | 1 | 3.739 | 0.18088 | 5.1218 | 26 | 26.4167
2004-11-26 | 10:15 | 4.531 | 1 | 3.761 | 0.18332 | 5.191 | 26 | 26.4271
2004-11-26 | 10:30 | 4.594 | 1 | 3.824 | 0.19042 | 5.392 | 26 | 26.4375
2004-11-26 | 10:45 | 4.549 | 1 | 3.779 | 0.18533 | 5.248 | 26 | 26.4479
2004-11-26 | 11:00 | 4.538 | 1 | 3.768 | 0.1841 | 5.2131 | 26 | 26.4583
2004-11-26 | 11:15 | 4.52 | 1 | 3.75 | 0.1821 | 5.1564 | 26 | 26.4688
2004-11-26 | 11:30 | 4.557 | 1 | 3.787 | 0.18623 | 5.2734 | 26 | 26.4792
2004-11-26 | 11:45 | 4.524 | 1 | 3.754 | 0.18254 | 5.1689 | 26 | 26.4896
2004-11-26 | 12:00 | 4.605 | 1 | 3.835 | 0.19167 | 5.4275 | 26 | 26.5
2004-11-26 | 12:15 | 4.564 | 1 | 3.794 | 0.18702 | 5.2957 | 26 | 26.5104
2004-11-26 | 12:30 | 4.568 | 1 | 3.798 | 0.18747 | 5.3085 | 26 | 26.5208
2004-11-26 | 12:45 | 4.575 | 1 | 3.805 | 0.18826 | 5.3309 | 26 | 26.5313
2004-11-26 | 13:00 | 4.605 | 1 | 3.835 | 0.19167 | 5.4275 | 26 | 26.5417
2004-11-26 | 13:15 | 4.56 | 1 | 3.79 | 0.18657 | 5.283 | 26 | 26.5521
2004-11-26 | 13:30 | 4.52 | 1 | 3.75 | 0.1821 | 5.1564 | 26 | 26.5625
2004-11-26 | 13:45 | 4.527 | 1 | 3.757 | 0.18287 | 5.1784 | 26 | 26.5729
2004-11-26 | 14:00 | 4.586 | 1 | 3.816 | 0.18951 | 5.3662 | 26 | 26.5833
2004-11-26 | 14:15 | 4.527 | 1 | 3.757 | 0.18287 | 5.1784 | 26 | 26.5938
2004-11-26 | 14:30 | 4.557 | 1 | 3.787 | 0.18623 | 5.2734 | 26 | 26.6042
2004-11-26 | 14:45 | 4.538 | 1 | 3.768 | 0.1841 | 5.2131 | 26 | 26.6146
2004-11-26 | 15:00 | 4.535 | 1 | 3.765 | 0.18377 | 5.2036 | 26 | 26.625
2004-11-26 | 15:15 | 4.52 | 1 | 3.75 | 0.1821 | 5.1564 | 26 | 26.6354
2004-11-26 | 15:30 | 4.524 | 1 | 3.754 | 0.18254 | 5.1689 | 26 | 26.6458
2004-11-26 | 15:45 | 4.483 | 1 | 3.713 | 0.17801 | 5.0408 | 26 | 26.6563
2004-11-26 | 16:00 | 4.505 | 1 | 3.735 | 0.18043 | 5.1093 | 26 | 26.6667
2004-11-26 | 16:15 | 4.509 | 1 | 3.739 | 0.18088 | 5.1218 | 26 | 26.6771
2004-11-26 | 16:30 | 4.48 | 1 | 3.71 | 0.17768 | 5.0315 | 26 | 26.6875
2004-11-26 | 16:45 | 4.513 | 1 | 3.743 | 0.18132 | 5.1344 | 26 | 26.6979
2004-11-26 | 17:00 | 4.494 | 1 | 3.724 | 0.17922 | 5.075 | 26 | 26.7083
2004-11-26 | 17:15 | 4.494 | 1 | 3.724 | 0.17922 | 5.075 | 26 | 26.7188
2004-11-26 | 17:30 | 4.436 | 1 | 3.666 | 0.1729 | 4.8961 | 26 | 26.7292
2004-11-26 | 17:45 | 4.439 | 1 | 3.669 | 0.17323 | 4.9052 | 26 | 26.7396
2004-11-26 | 18:00 | 4.45 | 1 | 3.68 | 0.17442 | 4.9389 | 26 | 26.75
2004-11-26 | 18:15 | 4.432 | 1 | 3.662 | 0.17247 | 4.8839 | 26 | 26.7604
2004-11-26 | 18:30 | 4.439 | 1 | 3.669 | 0.17323 | 4.9052 | 26 | 26.7708
2004-11-26 | 18:45 | 4.443 | 1 | 3.673 | 0.17366 | 4.9175 | 26 | 26.7813
2004-11-26 | 19:00 | 4.447 | 1 | 3.677 | 0.17409 | 4.9297 | 26 | 26.7917
2004-11-26 | 19:15 | 4.45 | 1 | 3.68 | 0.17442 | 4.9389 | 26 | 26.8021
2004-11-26 | 19:30 | 4.472 | 1 | 3.702 | 0.17681 | 5.0067 | 26 | 26.8125
2004-11-26 | 19:45 | 4.469 | 1 | 3.699 | 0.17648 | 4.9974 | 26 | 26.8229
2004-11-26 | 20:00 | 4.436 | 1 | 3.666 | 0.1729 | 4.8961 | 26 | 26.8333
2004-11-26 | 20:15 | 4.469 | 1 | 3.699 | 0.17648 | 4.9974 | 26 | 26.8438
2004-11-26 | 20:30 | 4.476 | 1 | 3.706 | 0.17725 | 5.0191 | 26 | 26.8542
2004-11-26 | 20:45 | 4.483 | 1 | 3.713 | 0.17801 | 5.0408 | 26 | 26.8646
2004-11-26 | 21:00 | 4.469 | 1 | 3.699 | 0.17648 | 4.9974 | 26 | 26.875
2004-11-26 | 21:15 | 4.465 | 1 | 3.695 | 0.17605 | 4.9851 | 26 | 26.8854
2004-11-26 | 21:30 | 4.48 | 1 | 3.71 | 0.17768 | 5.0315 | 26 | 26.8958
2004-11-26 | 21:45 | 4.443 | 1 | 3.673 | 0.17366 | 4.9175 | 26 | 26.9063
2004-11-26 | 22:00 | 4.436 | 1 | 3.666 | 0.1729 | 4.8961 | 26 | 26.9167
2004-11-26 | 22:15 | 4.458 | 1 | 3.688 | 0.17528 | 4.9635 | 26 | 26.9271
2004-11-26 | 22:30 | 4.469 | 1 | 3.699 | 0.17648 | 4.9974 | 26 | 26.9375
2004-11-26 | 22:45 | 4.513 | 1 | 3.743 | 0.18132 | 5.1344 | 26 | 26.9479
2004-11-26 | 23:00 | 4.48 | 1 | 3.71 | 0.17768 | 5.0315 | 26 | 26.9583
2004-11-26 | 23:15 | 4.524 | 1 | 3.754 | 0.18254 | 5.1689 | 26 | 26.9688
2004-11-26 | 23:30 | 4.461 | 1 | 3.691 | 0.17561 | 4.9727 | 26 | 26.9792
2004-11-26 | 23:45 | 4.498 | 1 | 3.728 | 0.17966 | 5.0875 | 26 | 26.9896
2004-11-27 | 0:00 | 4.476 | 1 | 3.706 | 0.17725 | 5.0191 | 27 | 27
2004-11-27 | 0:15 | 4.469 | 1 | 3.699 | 0.17648 | 4.9974 | 27 | 27.0104
2004-11-27 | 0:30 | 4.48 | 1 | 3.71 | 0.17768 | 5.0315 | 27 | 27.0208
2004-11-27 | 0:45 | 4.469 | 1 | 3.699 | 0.17648 | 4.9974 | 27 | 27.0313
2004-11-27 | 1:00 | 4.494 | 1 | 3.724 | 0.17922 | 5.075 | 27 | 27.0417
2004-11-27 | 1:15 | 4.513 | 1 | 3.743 | 0.18132 | 5.1344 | 27 | 27.0521
2004-11-27 | 1:30 | 4.48 | 1 | 3.71 | 0.17768 | 5.0315 | 27 | 27.0625
2004-11-27 | 1:45 | 4.535 | 1 | 3.765 | 0.18377 | 5.2036 | 27 | 27.0729
2004-11-27 | 2:00 | 4.505 | 1 | 3.735 | 0.18043 | 5.1093 | 27 | 27.0833
2004-11-27 | 2:15 | 4.494 | 1 | 3.724 | 0.17922 | 5.075 | 27 | 27.0938
2004-11-27 | 2:30 | 4.491 | 1 | 3.721 | 0.17889 | 5.0656 | 27 | 27.1042
2004-11-27 | 2:45 | 4.498 | 1 | 3.728 | 0.17966 | 5.0875 | 27 | 27.1146
2004-11-27 | 3:00 | 4.505 | 1 | 3.735 | 0.18043 | 5.1093 | 27 | 27.125
2004-11-27 | 3:15 | 4.502 | 1 | 3.732 | 0.1801 | 5.0999 | 27 | 27.1354
2004-11-27 | 3:30 | 4.487 | 1 | 3.717 | 0.17845 | 5.0532 | 27 | 27.1458
2004-11-27 | 3:45 | 4.494 | 1 | 3.724 | 0.17922 | 5.075 | 27 | 27.1563
2004-11-27 | 4:00 | 4.509 | 1 | 3.739 | 0.18088 | 5.1218 | 27 | 27.1667
2004-11-27 | 4:15 | 4.494 | 1 | 3.724 | 0.17922 | 5.075 | 27 | 27.1771
2004-11-27 | 4:30 | 4.531 | 1 | 3.761 | 0.18332 | 5.191 | 27 | 27.1875
2004-11-27 | 4:45 | 4.48 | 1 | 3.71 | 0.17768 | 5.0315 | 27 | 27.1979
2004-11-27 | 5:00 | 4.465 | 1 | 3.695 | 0.17605 | 4.9851 | 27 | 27.2083
2004-11-27 | 5:15 | 4.483 | 1 | 3.713 | 0.17801 | 5.0408 | 27 | 27.2188
2004-11-27 | 5:30 | 4.491 | 1 | 3.721 | 0.17889 | 5.0656 | 27 | 27.2292
2004-11-27 | 5:45 | 4.527 | 1 | 3.757 | 0.18287 | 5.1784 | 27 | 27.2396
2004-11-27 | 6:00 | 4.494 | 1 | 3.724 | 0.17922 | 5.075 | 27 | 27.25
2004-11-27 | 6:15 | 4.494 | 1 | 3.724 | 0.17922 | 5.075 | 27 | 27.2604
2004-11-27 | 6:30 | 4.494 | 1 | 3.724 | 0.17922 | 5.075 | 27 | 27.2708
2004-11-27 | 6:45 | 4.531 | 1 | 3.761 | 0.18332 | 5.191 | 27 | 27.2813
2004-11-27 | 7:00 | 4.483 | 1 | 3.713 | 0.17801 | 5.0408 | 27 | 27.2917
2004-11-27 | 7:15 | 4.483 | 1 | 3.713 | 0.17801 | 5.0408 | 27 | 27.3021
2004-11-27 | 7:30 | 4.513 | 1 | 3.743 | 0.18132 | 5.1344 | 27 | 27.3125
2004-11-27 | 7:45 | 4.502 | 1 | 3.732 | 0.1801 | 5.0999 | 27 | 27.3229
2004-11-27 | 8:00 | 4.505 | 1 | 3.735 | 0.18043 | 5.1093 | 27 | 27.3333
2004-11-27 | 8:15 | 4.542 | 1 | 3.772 | 0.18455 | 5.2258 | 27 | 27.3438
2004-11-27 | 8:30 | 4.52 | 1 | 3.75 | 0.1821 | 5.1564 | 27 | 27.3542
2004-11-27 | 8:45 | 4.516 | 1 | 3.746 | 0.18165 | 5.1438 | 27 | 27.3646
2004-11-27 | 9:00 | 4.516 | 1 | 3.746 | 0.18165 | 5.1438 | 27 | 27.375
2004-11-27 | 9:15 | 4.513 | 1 | 3.743 | 0.18132 | 5.1344 | 27 | 27.3854
2004-11-27 | 9:30 | 4.494 | 1 | 3.724 | 0.17922 | 5.075 | 27 | 27.3958
2004-11-27 | 9:45 | 4.538 | 1 | 3.768 | 0.1841 | 5.2131 | 27 | 27.4063
2004-11-27 | 10:00 | 4.568 | 1 | 3.798 | 0.18747 | 5.3085 | 27 | 27.4167
2004-11-27 | 10:15 | 4.535 | 1 | 3.765 | 0.18377 | 5.2036 | 27 | 27.4271
2004-11-27 | 10:30 | 4.546 | 1 | 3.776 | 0.185 | 5.2385 | 27 | 27.4375
2004-11-27 | 10:45 | 4.586 | 1 | 3.816 | 0.18951 | 5.3662 | 27 | 27.4479
2004-11-27 | 11:00 | 4.527 | 1 | 3.757 | 0.18287 | 5.1784 | 27 | 27.4583
2004-11-27 | 11:15 | 4.535 | 1 | 3.765 | 0.18377 | 5.2036 | 27 | 27.4688
2004-11-27 | 11:30 | 4.582 | 1 | 3.812 | 0.18905 | 5.3534 | 27 | 27.4792
2004-11-27 | 11:45 | 4.546 | 1 | 3.776 | 0.185 | 5.2385 | 27 | 27.4896
2004-11-27 | 12:00 | 4.579 | 1 | 3.809 | 0.18871 | 5.3437 | 27 | 27.5
2004-11-27 | 12:15 | 4.513 | 1 | 3.743 | 0.18132 | 5.1344 | 27 | 27.5104
2004-11-27 | 12:30 | 4.531 | 1 | 3.761 | 0.18332 | 5.191 | 27 | 27.5208
2004-11-27 | 12:45 | 4.52 | 1 | 3.75 | 0.1821 | 5.1564 | 27 | 27.5313
2004-11-27 | 13:00 | 4.542 | 1 | 3.772 | 0.18455 | 5.2258 | 27 | 27.5417
2004-11-27 | 13:15 | 4.549 | 1 | 3.779 | 0.18533 | 5.248 | 27 | 27.5521
2004-11-27 | 13:30 | 4.549 | 1 | 3.779 | 0.18533 | 5.248 | 27 | 27.5625
2004-11-27 | 13:45 | 4.498 | 1 | 3.728 | 0.17966 | 5.0875 | 27 | 27.5729
2004-11-27 | 14:00 | 4.524 | 1 | 3.754 | 0.18254 | 5.1689 | 27 | 27.5833
2004-11-27 | 14:15 | 4.516 | 1 | 3.746 | 0.18165 | 5.1438 | 27 | 27.5938
2004-11-27 | 14:30 | 4.48 | 1 | 3.71 | 0.17768 | 5.0315 | 27 | 27.6042
2004-11-27 | 14:45 | 4.56 | 1 | 3.79 | 0.18657 | 5.283 | 27 | 27.6146
2004-11-27 | 15:00 | 4.542 | 1 | 3.772 | 0.18455 | 5.2258 | 27 | 27.625
2004-11-27 | 15:15 | 4.491 | 1 | 3.721 | 0.17889 | 5.0656 | 27 | 27.6354
2004-11-27 | 15:30 | 4.527 | 1 | 3.757 | 0.18287 | 5.1784 | 27 | 27.6458
2004-11-27 | 15:45 | 4.505 | 1 | 3.735 | 0.18043 | 5.1093 | 27 | 27.6563
2004-11-27 | 16:00 | 4.491 | 1 | 3.721 | 0.17889 | 5.0656 | 27 | 27.6667
2004-11-27 | 16:15 | 4.513 | 1 | 3.743 | 0.18132 | 5.1344 | 27 | 27.6771
2004-11-27 | 16:30 | 4.491 | 1 | 3.721 | 0.17889 | 5.0656 | 27 | 27.6875
2004-11-27 | 16:45 | 4.509 | 1 | 3.739 | 0.18088 | 5.1218 | 27 | 27.6979
2004-11-27 | 17:00 | 4.505 | 1 | 3.735 | 0.18043 | 5.1093 | 27 | 27.7083
2004-11-27 | 17:15 | 4.516 | 1 | 3.746 | 0.18165 | 5.1438 | 27 | 27.7188
2004-11-27 | 17:30 | 4.524 | 1 | 3.754 | 0.18254 | 5.1689 | 27 | 27.7292
2004-11-27 | 17:45 | 4.546 | 1 | 3.776 | 0.185 | 5.2385 | 27 | 27.7396
2004-11-27 | 18:00 | 4.535 | 1 | 3.765 | 0.18377 | 5.2036 | 27 | 27.75
2004-11-27 | 18:15 | 4.498 | 1 | 3.728 | 0.17966 | 5.0875 | 27 | 27.7604
2004-11-27 | 18:30 | 4.546 | 1 | 3.776 | 0.185 | 5.2385 | 27 | 27.7708
2004-11-27 | 18:45 | 4.509 | 1 | 3.739 | 0.18088 | 5.1218 | 27 | 27.7813
2004-11-27 | 19:00 | 4.509 | 1 | 3.739 | 0.18088 | 5.1218 | 27 | 27.7917
2004-11-27 | 19:15 | 4.52 | 1 | 3.75 | 0.1821 | 5.1564 | 27 | 27.8021
2004-11-27 | 19:30 | 4.509 | 1 | 3.739 | 0.18088 | 5.1218 | 27 | 27.8125
2004-11-27 | 19:45 | 4.502 | 1 | 3.732 | 0.1801 | 5.0999 | 27 | 27.8229
2004-11-27 | 20:00 | 4.527 | 1 | 3.757 | 0.18287 | 5.1784 | 27 | 27.8333
2004-11-27 | 20:15 | 4.535 | 1 | 3.765 | 0.18377 | 5.2036 | 27 | 27.8438
2004-11-27 | 20:30 | 4.494 | 1 | 3.724 | 0.17922 | 5.075 | 27 | 27.8542
2004-11-27 | 20:45 | 4.538 | 1 | 3.768 | 0.1841 | 5.2131 | 27 | 27.8646
2004-11-27 | 21:00 | 4.546 | 1 | 3.776 | 0.185 | 5.2385 | 27 | 27.875
2004-11-27 | 21:15 | 4.527 | 1 | 3.757 | 0.18287 | 5.1784 | 27 | 27.8854
2004-11-27 | 21:30 | 4.472 | 1 | 3.702 | 0.17681 | 5.0067 | 27 | 27.8958
2004-11-27 | 21:45 | 4.549 | 1 | 3.779 | 0.18533 | 5.248 | 27 | 27.9063
2004-11-27 | 22:00 | 4.516 | 1 | 3.746 | 0.18165 | 5.1438 | 27 | 27.9167
2004-11-27 | 22:15 | 4.524 | 1 | 3.754 | 0.18254 | 5.1689 | 27 | 27.9271
2004-11-27 | 22:30 | 4.549 | 1 | 3.779 | 0.18533 | 5.248 | 27 | 27.9375
2004-11-27 | 22:45 | 4.546 | 1 | 3.776 | 0.185 | 5.2385 | 27 | 27.9479
2004-11-27 | 23:00 | 4.564 | 1 | 3.794 | 0.18702 | 5.2957 | 27 | 27.9583
2004-11-27 | 23:15 | 4.568 | 1 | 3.798 | 0.18747 | 5.3085 | 27 | 27.9688
2004-11-27 | 23:30 | 4.538 | 1 | 3.768 | 0.1841 | 5.2131 | 27 | 27.9792
2004-11-27 | 23:45 | 4.571 | 1 | 3.801 | 0.18781 | 5.3181 | 27 | 27.9896
2004-11-28 | 0:00 | 4.553 | 1 | 3.783 | 0.18578 | 5.2607 | 28 | 28
2004-11-28 | 0:15 | 4.516 | 1 | 3.746 | 0.18165 | 5.1438 | 28 | 28.0104
2004-11-28 | 0:30 | 4.535 | 1 | 3.765 | 0.18377 | 5.2036 | 28 | 28.0208
2004-11-28 | 0:45 | 4.715 | 1 | 3.945 | 0.20447 | 5.7901 | 28 | 28.0313
2004-11-28 | 1:00 | 4.825 | 1 | 4.055 | 0.21774 | 6.1658 | 28 | 28.0417
2004-11-28 | 1:15 | 5.056 | 1 | 4.286 | 0.24715 | 6.9986 | 28 | 28.0521
2004-11-28 | 1:30 | 5.28 | 1 | 4.51 | 0.27768 | 7.8631 | 28 | 28.0625
2004-11-28 | 1:45 | 5.757 | 1 | 4.987 | 0.34945 | 9.8953 | 28 | 28.0729
2004-11-28 | 2:00 | 6.176 | 1 | 5.406 | 0.42024 | 11.8999 | 28 | 28.0833
2004-11-28 | 2:15 | 6.319 | 1 | 5.549 | 0.44609 | 12.6319 | 28 | 28.0938
2004-11-28 | 2:30 | 6.881 | 1 | 6.111 | 0.55619 | 15.7495 | 28 | 28.1042
2004-11-28 | 2:45 | 6.683 | 1 | 5.913 | 0.51584 | 14.607 | 28 | 28.1146
2004-11-28 | 3:00 | 6.565 | 1 | 5.795 | 0.4926 | 13.949 | 28 | 28.125
2004-11-28 | 3:15 | 6.595 | 1 | 5.825 | 0.49845 | 14.1146 | 28 | 28.1354
2004-11-28 | 3:30 | 6.661 | 1 | 5.891 | 0.51146 | 14.483 | 28 | 28.1458
2004-11-28 | 3:45 | 6.944 | 1 | 6.174 | 0.56939 | 16.1232 | 28 | 28.1563
2004-11-28 | 4:00 | 7.388 | 1 | 6.618 | 0.66737 | 18.8979 | 28 | 28.1667
2004-11-28 | 4:15 | 7.843 | 1 | 7.073 | 0.77695 | 22.0009 | 28 | 28.1771
2004-11-28 | 4:30 | 7.729 | 1 | 6.959 | 0.74862 | 21.1985 | 28 | 28.1875
2004-11-28 | 4:45 | 7.274 | 1 | 6.504 | 0.64138 | 18.1618 | 28 | 28.1979
2004-11-28 | 5:00 | 7.678 | 1 | 6.908 | 0.73613 | 20.8449 | 28 | 28.2083
2004-11-28 | 5:15 | 7.858 | 1 | 7.088 | 0.78073 | 22.1077 | 28 | 28.2188
2004-11-28 | 5:30 | 7.924 | 1 | 7.154 | 0.79745 | 22.5812 | 28 | 28.2292
2004-11-28 | 5:45 | 8.486 | 1 | 7.716 | 0.94798 | 26.8438 | 28 | 28.2396
2004-11-28 | 6:00 | 8.702 | 1 | 7.932 | 1.0098 | 28.593 | 28 | 28.25
2004-11-28 | 6:15 | 8.875 | 1 | 8.105 | 1.115 | 31.572 | 28 | 28.2604
2004-11-28 | 6:30 | 9.595 | 1 | 8.825 | 1.4604 | 41.3534 | 28 | 28.2708
2004-11-28 | 6:45 | 10.16 | 1 | 9.39 | 1.778 | 50.3472 | 28 | 28.2813
2004-11-28 | 7:00 | 10.16 | 1 | 9.39 | 1.778 | 50.3472 | 28 | 28.2917
2004-11-28 | 7:15 | 9.921 | 1 | 9.151 | 1.6384 | 46.3947 | 28 | 28.3021
2004-11-28 | 7:30 | 9.921 | 1 | 9.151 | 1.6384 | 46.3947 | 28 | 28.3125
2004-11-28 | 7:45 | 9.789 | 1 | 9.019 | 1.5646 | 44.3056 | 28 | 28.3229
2004-11-28 | 8:00 | 9.826 | 1 | 9.056 | 1.5851 | 44.8845 | 28 | 28.3333
2004-11-28 | 8:15 | 9.965 | 1 | 9.195 | 1.6635 | 47.1058 | 28 | 28.3438
2004-11-28 | 8:30 | 10.52 | 1 | 9.75 | 2.0033 | 56.7268 | 28 | 28.3542
2004-11-28 | 8:45 | 9.136 | 1 | 8.366 | 1.2328 | 34.9102 | 28 | 28.3646
2004-11-28 | 9:00 | 8.776 | 1 | 8.006 | 1.0723 | 30.3652 | 28 | 28.375
2004-11-28 | 9:15 | 8.607 | 1 | 7.837 | 0.98231 | 27.816 | 28 | 28.3854
2004-11-28 | 9:30 | 8.68 | 1 | 7.91 | 1.0034 | 28.412 | 28 | 28.3958
2004-11-28 | 9:45 | 8.618 | 1 | 7.848 | 0.98547 | 27.9053 | 28 | 28.4063
2004-11-28 | 10:00 | 8.655 | 1 | 7.885 | 0.99612 | 28.2071 | 28 | 28.4167
2004-11-28 | 10:15 | 8.724 | 1 | 7.954 | 1.0162 | 28.7746 | 28 | 28.4271
2004-11-28 | 10:30 | 8.669 | 1 | 7.899 | 1.0002 | 28.3217 | 28 | 28.4375
2004-11-28 | 10:45 | 8.607 | 1 | 7.837 | 0.98231 | 27.816 | 28 | 28.4479
2004-11-28 | 11:00 | 8.68 | 1 | 7.91 | 1.0034 | 28.412 | 28 | 28.4583
2004-11-28 | 11:15 | 8.5 | 1 | 7.73 | 0.95192 | 26.9552 | 28 | 28.4688
2004-11-28 | 11:30 | 8.607 | 1 | 7.837 | 0.98231 | 27.816 | 28 | 28.4792
2004-11-28 | 11:45 | 8.541 | 1 | 7.771 | 0.9635 | 27.2833 | 28 | 28.4896
2004-11-28 | 12:00 | 8.577 | 1 | 7.807 | 0.97374 | 27.5731 | 28 | 28.5
2004-11-28 | 12:15 | 8.574 | 1 | 7.804 | 0.97288 | 27.5489 | 28 | 28.5104
2004-11-28 | 12:30 | 8.6 | 1 | 7.83 | 0.98031 | 27.7592 | 28 | 28.5208
2004-11-28 | 12:45 | 8.603 | 1 | 7.833 | 0.98117 | 27.7835 | 28 | 28.5313
2004-11-28 | 13:00 | 8.504 | 1 | 7.734 | 0.95304 | 26.9871 | 28 | 28.5417
2004-11-28 | 13:15 | 8.585 | 1 | 7.815 | 0.97602 | 27.6378 | 28 | 28.5521
2004-11-28 | 13:30 | 8.475 | 1 | 7.705 | 0.94489 | 26.7563 | 28 | 28.5625
2004-11-28 | 13:45 | 8.537 | 1 | 7.767 | 0.96237 | 27.2512 | 28 | 28.5729
2004-11-28 | 14:00 | 8.423 | 1 | 7.653 | 0.93037 | 26.3452 | 28 | 28.5833
2004-11-28 | 14:15 | 8.453 | 1 | 7.683 | 0.93873 | 26.582 | 28 | 28.5938
2004-11-28 | 14:30 | 8.365 | 1 | 7.595 | 0.91433 | 25.8909 | 28 | 28.6042
2004-11-28 | 14:45 | 8.309 | 1 | 7.539 | 0.89899 | 25.4565 | 28 | 28.6146
2004-11-28 | 15:00 | 8.298 | 1 | 7.528 | 0.89599 | 25.3717 | 28 | 28.625
2004-11-28 | 15:15 | 8.276 | 1 | 7.506 | 0.89002 | 25.2024 | 28 | 28.6354
2004-11-28 | 15:30 | 8.284 | 1 | 7.514 | 0.89219 | 25.2639 | 28 | 28.6458
2004-11-28 | 15:45 | 8.207 | 1 | 7.437 | 0.87142 | 24.6758 | 28 | 28.6563
2004-11-28 | 16:00 | 8.258 | 1 | 7.488 | 0.88514 | 25.0645 | 28 | 28.6667
2004-11-28 | 16:15 | 8.181 | 1 | 7.411 | 0.86447 | 24.479 | 28 | 28.6771
2004-11-28 | 16:30 | 8.085 | 1 | 7.315 | 0.83908 | 23.76 | 28 | 28.6875
2004-11-28 | 16:45 | 8.071 | 1 | 7.301 | 0.83541 | 23.6562 | 28 | 28.6979
2004-11-28 | 17:00 | 8.1 | 1 | 7.33 | 0.84302 | 23.8716 | 28 | 28.7083
2004-11-28 | 17:15 | 8.038 | 1 | 7.268 | 0.8268 | 23.4124 | 28 | 28.7188
2004-11-28 | 17:30 | 8.038 | 1 | 7.268 | 0.8268 | 23.4124 | 28 | 28.7292
2004-11-28 | 17:45 | 7.972 | 1 | 7.202 | 0.80974 | 22.9291 | 28 | 28.7396
2004-11-28 | 18:00 | 7.975 | 1 | 7.205 | 0.81051 | 22.951 | 28 | 28.75
2004-11-28 | 18:15 | 7.95 | 1 | 7.18 | 0.80409 | 22.7693 | 28 | 28.7604
2004-11-28 | 18:30 | 7.935 | 1 | 7.165 | 0.80026 | 22.6607 | 28 | 28.7708
2004-11-28 | 18:45 | 7.876 | 1 | 7.106 | 0.78527 | 22.2363 | 28 | 28.7813
2004-11-28 | 19:00 | 7.847 | 1 | 7.077 | 0.77796 | 22.0293 | 28 | 28.7917
2004-11-28 | 19:15 | 7.836 | 1 | 7.066 | 0.7752 | 21.9511 | 28 | 28.8021
2004-11-28 | 19:30 | 7.799 | 1 | 7.029 | 0.76595 | 21.6892 | 28 | 28.8125
2004-11-28 | 19:45 | 7.751 | 1 | 6.981 | 0.75404 | 21.352 | 28 | 28.8229
2004-11-28 | 20:00 | 7.781 | 1 | 7.011 | 0.76147 | 21.5624 | 28 | 28.8333
2004-11-28 | 20:15 | 7.729 | 1 | 6.959 | 0.74862 | 21.1985 | 28 | 28.8438
2004-11-28 | 20:30 | 7.704 | 1 | 6.934 | 0.74248 | 21.0247 | 28 | 28.8542
2004-11-28 | 20:45 | 7.689 | 1 | 6.919 | 0.73882 | 20.9209 | 28 | 28.8646
2004-11-28 | 21:00 | 7.63 | 1 | 6.86 | 0.72449 | 20.5152 | 28 | 28.875
2004-11-28 | 21:15 | 7.63 | 1 | 6.86 | 0.72449 | 20.5152 | 28 | 28.8854
2004-11-28 | 21:30 | 7.593 | 1 | 6.823 | 0.71559 | 20.2631 | 28 | 28.8958
2004-11-28 | 21:45 | 7.59 | 1 | 6.82 | 0.71487 | 20.2427 | 28 | 28.9063
2004-11-28 | 22:00 | 7.516 | 1 | 6.746 | 0.69725 | 19.744 | 28 | 28.9167
2004-11-28 | 22:15 | 7.498 | 1 | 6.728 | 0.69301 | 19.6238 | 28 | 28.9271
2004-11-28 | 22:30 | 7.48 | 1 | 6.71 | 0.68878 | 19.5039 | 28 | 28.9375
2004-11-28 | 22:45 | 7.391 | 1 | 6.621 | 0.66806 | 18.9175 | 28 | 28.9479
2004-11-28 | 23:00 | 7.403 | 1 | 6.633 | 0.67084 | 18.9959 | 28 | 28.9583
2004-11-28 | 23:15 | 7.366 | 1 | 6.596 | 0.66231 | 18.7545 | 28 | 28.9688
2004-11-28 | 23:30 | 7.296 | 1 | 6.526 | 0.64635 | 18.3025 | 28 | 28.9792
2004-11-28 | 23:45 | 7.267 | 1 | 6.497 | 0.6398 | 18.1171 | 28 | 28.9896
2004-11-29 | 0:00 | 7.263 | 1 | 6.493 | 0.6389 | 18.0916 | 29 | 29
2004-11-29 | 0:15 | 7.204 | 1 | 6.434 | 0.6257 | 17.7179 | 29 | 29.0104
2004-11-29 | 0:30 | 7.164 | 1 | 6.394 | 0.61684 | 17.4671 | 29 | 29.0208
2004-11-29 | 0:45 | 7.19 | 1 | 6.42 | 0.62259 | 17.6299 | 29 | 29.0313
2004-11-29 | 1:00 | 7.156 | 1 | 6.386 | 0.61508 | 17.4171 | 29 | 29.0417
2004-11-29 | 1:15 | 7.145 | 1 | 6.375 | 0.61266 | 17.3486 | 29 | 29.0521
2004-11-29 | 1:30 | 7.094 | 1 | 6.324 | 0.60151 | 17.0329 | 29 | 29.0625
2004-11-29 | 1:45 | 7.105 | 1 | 6.335 | 0.60391 | 17.1007 | 29 | 29.0729
2004-11-29 | 2:00 | 7.039 | 1 | 6.269 | 0.58962 | 16.6961 | 29 | 29.0833
2004-11-29 | 2:15 | 6.962 | 1 | 6.192 | 0.57319 | 16.2309 | 29 | 29.0938
2004-11-29 | 2:30 | 6.991 | 1 | 6.221 | 0.57935 | 16.4052 | 29 | 29.1042
2004-11-29 | 2:45 | 7.002 | 1 | 6.232 | 0.58169 | 16.4716 | 29 | 29.1146
2004-11-29 | 3:00 | 6.962 | 1 | 6.192 | 0.57319 | 16.2309 | 29 | 29.125
2004-11-29 | 3:15 | 6.962 | 1 | 6.192 | 0.57319 | 16.2309 | 29 | 29.1354
2004-11-29 | 3:30 | 6.958 | 1 | 6.188 | 0.57234 | 16.2069 | 29 | 29.1458
2004-11-29 | 3:45 | 6.918 | 1 | 6.148 | 0.56392 | 15.9684 | 29 | 29.1563
2004-11-29 | 4:00 | 6.881 | 1 | 6.111 | 0.55619 | 15.7495 | 29 | 29.1667
2004-11-29 | 4:15 | 6.866 | 1 | 6.096 | 0.55307 | 15.6612 | 29 | 29.1771
2004-11-29 | 4:30 | 6.866 | 1 | 6.096 | 0.55307 | 15.6612 | 29 | 29.1875
2004-11-29 | 4:45 | 6.863 | 1 | 6.093 | 0.55245 | 15.6436 | 29 | 29.1979
2004-11-29 | 5:00 | 6.844 | 1 | 6.074 | 0.54852 | 15.5323 | 29 | 29.2083
2004-11-29 | 5:15 | 6.837 | 1 | 6.067 | 0.54707 | 15.4914 | 29 | 29.2188
2004-11-29 | 5:30 | 6.826 | 1 | 6.056 | 0.54481 | 15.4273 | 29 | 29.2292
2004-11-29 | 5:45 | 6.767 | 1 | 5.997 | 0.53275 | 15.0858 | 29 | 29.2396
2004-11-29 | 6:00 | 6.804 | 1 | 6.034 | 0.54029 | 15.2994 | 29 | 29.25
2004-11-29 | 6:15 | 6.771 | 1 | 6.001 | 0.53356 | 15.1088 | 29 | 29.2604
2004-11-29 | 6:30 | 6.76 | 1 | 5.99 | 0.53133 | 15.0455 | 29 | 29.2708
2004-11-29 | 6:45 | 6.742 | 1 | 5.972 | 0.52768 | 14.9423 | 29 | 29.2813
2004-11-29 | 7:00 | 6.745 | 1 | 5.975 | 0.52829 | 14.9595 | 29 | 29.2917
2004-11-29 | 7:15 | 6.745 | 1 | 5.975 | 0.52829 | 14.9595 | 29 | 29.3021
2004-11-29 | 7:30 | 6.76 | 1 | 5.99 | 0.53133 | 15.0455 | 29 | 29.3125
2004-11-29 | 7:45 | 6.727 | 1 | 5.957 | 0.52466 | 14.8567 | 29 | 29.3229
2004-11-29 | 8:00 | 6.727 | 1 | 5.957 | 0.52466 | 14.8567 | 29 | 29.3333
2004-11-29 | 8:15 | 6.701 | 1 | 5.931 | 0.51944 | 14.7088 | 29 | 29.3438
2004-11-29 | 8:30 | 6.767 | 1 | 5.997 | 0.53275 | 15.0858 | 29 | 29.3542
2004-11-29 | 8:45 | 6.72 | 1 | 5.95 | 0.52325 | 14.8168 | 29 | 29.3646
2004-11-29 | 9:00 | 6.701 | 1 | 5.931 | 0.51944 | 14.7088 | 29 | 29.375
2004-11-29 | 9:15 | 6.764 | 1 | 5.994 | 0.53214 | 15.0685 | 29 | 29.3854
2004-11-29 | 9:30 | 6.738 | 1 | 5.968 | 0.52688 | 14.9195 | 29 | 29.3958
2004-11-29 | 9:45 | 6.753 | 1 | 5.983 | 0.52991 | 15.0054 | 29 | 29.4063
2004-11-29 | 10:00 | 6.734 | 1 | 5.964 | 0.52607 | 14.8966 | 29 | 29.4167
2004-11-29 | 10:15 | 6.767 | 1 | 5.997 | 0.53275 | 15.0858 | 29 | 29.4271
2004-11-29 | 10:30 | 6.76 | 1 | 5.99 | 0.53133 | 15.0455 | 29 | 29.4375
2004-11-29 | 10:45 | 6.767 | 1 | 5.997 | 0.53275 | 15.0858 | 29 | 29.4479
2004-11-29 | 11:00 | 6.771 | 1 | 6.001 | 0.53356 | 15.1088 | 29 | 29.4583
2004-11-29 | 11:15 | 6.778 | 1 | 6.008 | 0.53499 | 15.1491 | 29 | 29.4688
2004-11-29 | 11:30 | 6.749 | 1 | 5.979 | 0.5291 | 14.9824 | 29 | 29.4792
2004-11-29 | 11:45 | 6.789 | 1 | 6.019 | 0.53723 | 15.2126 | 29 | 29.4896
2004-11-29 | 12:00 | 6.767 | 1 | 5.997 | 0.53275 | 15.0858 | 29 | 29.5
2004-11-29 | 12:15 | 6.749 | 1 | 5.979 | 0.5291 | 14.9824 | 29 | 29.5104
2004-11-29 | 12:30 | 6.8 | 1 | 6.03 | 0.53948 | 15.2762 | 29 | 29.5208
2004-11-29 | 12:45 | 6.8 | 1 | 6.03 | 0.53948 | 15.2762 | 29 | 29.5313
2004-11-29 | 13:00 | 6.8 | 1 | 6.03 | 0.53948 | 15.2762 | 29 | 29.5417
2004-11-29 | 13:15 | 6.797 | 1 | 6.027 | 0.53886 | 15.2589 | 29 | 29.5521
2004-11-29 | 13:30 | 6.8 | 1 | 6.03 | 0.53948 | 15.2762 | 29 | 29.5625
2004-11-29 | 13:45 | 6.822 | 1 | 6.052 | 0.54399 | 15.404 | 29 | 29.5729
2004-11-29 | 14:00 | 6.811 | 1 | 6.041 | 0.54173 | 15.34 | 29 | 29.5833
2004-11-29 | 14:15 | 6.852 | 1 | 6.082 | 0.55017 | 15.5791 | 29 | 29.5938
2004-11-29 | 14:30 | 6.804 | 1 | 6.034 | 0.54029 | 15.2994 | 29 | 29.6042
2004-11-29 | 14:45 | 6.815 | 1 | 6.045 | 0.54255 | 15.3633 | 29 | 29.6146
2004-11-29 | 15:00 | 6.852 | 1 | 6.082 | 0.55017 | 15.5791 | 29 | 29.625
2004-11-29 | 15:15 | 6.866 | 1 | 6.096 | 0.55307 | 15.6612 | 29 | 29.6354
2004-11-29 | 15:30 | 6.826 | 1 | 6.056 | 0.54481 | 15.4273 | 29 | 29.6458
2004-11-29 | 15:45 | 6.8 | 1 | 6.03 | 0.53948 | 15.2762 | 29 | 29.6563
2004-11-29 | 16:00 | 6.866 | 1 | 6.096 | 0.55307 | 15.6612 | 29 | 29.6667
2004-11-29 | 16:15 | 6.848 | 1 | 6.078 | 0.54935 | 15.5557 | 29 | 29.6771
2004-11-29 | 16:30 | 6.804 | 1 | 6.034 | 0.54029 | 15.2994 | 29 | 29.6875
2004-11-29 | 16:45 | 6.844 | 1 | 6.074 | 0.54852 | 15.5323 | 29 | 29.6979
2004-11-29 | 17:00 | 6.815 | 1 | 6.045 | 0.54255 | 15.3633 | 29 | 29.7083
2004-11-29 | 17:15 | 6.837 | 1 | 6.067 | 0.54707 | 15.4914 | 29 | 29.7188
2004-11-29 | 17:30 | 6.833 | 1 | 6.063 | 0.54625 | 15.4681 | 29 | 29.7292
2004-11-29 | 17:45 | 6.815 | 1 | 6.045 | 0.54255 | 15.3633 | 29 | 29.7396
2004-11-29 | 18:00 | 6.819 | 1 | 6.049 | 0.54337 | 15.3865 | 29 | 29.75
2004-11-29 | 18:15 | 6.778 | 1 | 6.008 | 0.53499 | 15.1491 | 29 | 29.7604
2004-11-29 | 18:30 | 6.793 | 1 | 6.023 | 0.53805 | 15.2357 | 29 | 29.7708
2004-11-29 | 18:45 | 6.789 | 1 | 6.019 | 0.53723 | 15.2126 | 29 | 29.7813
2004-11-29 | 19:00 | 6.822 | 1 | 6.052 | 0.54399 | 15.404 | 29 | 29.7917
2004-11-29 | 19:15 | 6.848 | 1 | 6.078 | 0.54935 | 15.5557 | 29 | 29.8021
2004-11-29 | 19:30 | 6.888 | 1 | 6.118 | 0.55765 | 15.7908 | 29 | 29.8125
2004-11-29 | 19:45 | 6.859 | 1 | 6.089 | 0.55162 | 15.6202 | 29 | 29.8229
2004-11-29 | 20:00 | 6.859 | 1 | 6.089 | 0.55162 | 15.6202 | 29 | 29.8333
2004-11-29 | 20:15 | 6.896 | 1 | 6.126 | 0.55932 | 15.838 | 29 | 29.8438
2004-11-29 | 20:30 | 6.841 | 1 | 6.071 | 0.5479 | 15.5148 | 29 | 29.8542
2004-11-29 | 20:45 | 6.815 | 1 | 6.045 | 0.54255 | 15.3633 | 29 | 29.8646
2004-11-29 | 21:00 | 6.797 | 1 | 6.027 | 0.53886 | 15.2589 | 29 | 29.875
2004-11-29 | 21:15 | 6.819 | 1 | 6.049 | 0.54337 | 15.3865 | 29 | 29.8854
2004-11-29 | 21:30 | 6.841 | 1 | 6.071 | 0.5479 | 15.5148 | 29 | 29.8958
2004-11-29 | 21:45 | 6.881 | 1 | 6.111 | 0.55619 | 15.7495 | 29 | 29.9063
2004-11-29 | 22:00 | 6.899 | 1 | 6.129 | 0.55994 | 15.8558 | 29 | 29.9167
2004-11-29 | 22:15 | 6.896 | 1 | 6.126 | 0.55932 | 15.838 | 29 | 29.9271
2004-11-29 | 22:30 | 6.936 | 1 | 6.166 | 0.5677 | 16.0755 | 29 | 29.9375
2004-11-29 | 22:45 | 6.885 | 1 | 6.115 | 0.55702 | 15.7731 | 29 | 29.9479
2004-11-29 | 23:00 | 6.819 | 1 | 6.049 | 0.54337 | 15.3865 | 29 | 29.9583
2004-11-29 | 23:15 | 6.844 | 1 | 6.074 | 0.54852 | 15.5323 | 29 | 29.9688
2004-11-29 | 23:30 | 6.87 | 1 | 6.1 | 0.5539 | 15.6847 | 29 | 29.9792
2004-11-29 | 23:45 | 6.907 | 1 | 6.137 | 0.56161 | 15.9031 | 29 | 29.9896
2004-11-30 | 0:00 | 6.863 | 1 | 6.093 | 0.55245 | 15.6436 | 30 | 30
2004-11-30 | 0:15 | 6.87 | 1 | 6.1 | 0.5539 | 15.6847 | 30 | 30.0104
2004-11-30 | 0:30 | 6.866 | 1 | 6.096 | 0.55307 | 15.6612 | 30 | 30.0208
2004-11-30 | 0:45 | 6.819 | 1 | 6.049 | 0.54337 | 15.3865 | 30 | 30.0313
2004-11-30 | 1:00 | 6.815 | 1 | 6.045 | 0.54255 | 15.3633 | 30 | 30.0417
2004-11-30 | 1:15 | 6.866 | 1 | 6.096 | 0.55307 | 15.6612 | 30 | 30.0521
2004-11-30 | 1:30 | 6.819 | 1 | 6.049 | 0.54337 | 15.3865 | 30 | 30.0625
2004-11-30 | 1:45 | 6.863 | 1 | 6.093 | 0.55245 | 15.6436 | 30 | 30.0729
2004-11-30 | 2:00 | 6.896 | 1 | 6.126 | 0.55932 | 15.838 | 30 | 30.0833
2004-11-30 | 2:15 | 6.907 | 1 | 6.137 | 0.56161 | 15.9031 | 30 | 30.0938
2004-11-30 | 2:30 | 6.863 | 1 | 6.093 | 0.55245 | 15.6436 | 30 | 30.1042
2004-11-30 | 2:45 | 6.877 | 1 | 6.107 | 0.55536 | 15.7259 | 30 | 30.1146
2004-11-30 | 3:00 | 6.87 | 1 | 6.1 | 0.5539 | 15.6847 | 30 | 30.125
2004-11-30 | 3:15 | 6.855 | 1 | 6.085 | 0.55079 | 15.5967 | 30 | 30.1354
2004-11-30 | 3:30 | 6.811 | 1 | 6.041 | 0.54173 | 15.34 | 30 | 30.1458
2004-11-30 | 3:45 | 6.866 | 1 | 6.096 | 0.55307 | 15.6612 | 30 | 30.1563
2004-11-30 | 4:00 | 6.896 | 1 | 6.126 | 0.55932 | 15.838 | 30 | 30.1667
2004-11-30 | 4:15 | 6.899 | 1 | 6.129 | 0.55994 | 15.8558 | 30 | 30.1771
2004-11-30 | 4:30 | 6.888 | 1 | 6.118 | 0.55765 | 15.7908 | 30 | 30.1875
2004-11-30 | 4:45 | 6.94 | 1 | 6.17 | 0.56854 | 16.0993 | 30 | 30.1979
2004-11-30 | 5:00 | 6.907 | 1 | 6.137 | 0.56161 | 15.9031 | 30 | 30.2083
2004-11-30 | 5:15 | 6.888 | 1 | 6.118 | 0.55765 | 15.7908 | 30 | 30.2188
2004-11-30 | 5:30 | 6.87 | 1 | 6.1 | 0.5539 | 15.6847 | 30 | 30.2292
2004-11-30 | 5:45 | 6.888 | 1 | 6.118 | 0.55765 | 15.7908 | 30 | 30.2396
2004-11-30 | 6:00 | 6.859 | 1 | 6.089 | 0.55162 | 15.6202 | 30 | 30.25
2004-11-30 | 6:15 | 6.91 | 1 | 6.14 | 0.56224 | 15.9209 | 30 | 30.2604
2004-11-30 | 6:30 | 6.932 | 1 | 6.162 | 0.56686 | 16.0516 | 30 | 30.2708
2004-11-30 | 6:45 | 6.881 | 1 | 6.111 | 0.55619 | 15.7495 | 30 | 30.2813
2004-11-30 | 7:00 | 6.951 | 1 | 6.181 | 0.57086 | 16.165 | 30 | 30.2917
2004-11-30 | 7:15 | 6.966 | 1 | 6.196 | 0.57404 | 16.2549 | 30 | 30.3021
2004-11-30 | 7:30 | 6.921 | 1 | 6.151 | 0.56455 | 15.9862 | 30 | 30.3125
2004-11-30 | 7:45 | 6.929 | 1 | 6.159 | 0.56623 | 16.0338 | 30 | 30.3229
2004-11-30 | 8:00 | 6.888 | 1 | 6.118 | 0.55765 | 15.7908 | 30 | 30.3333
2004-11-30 | 8:15 | 6.969 | 1 | 6.199 | 0.57467 | 16.2729 | 30 | 30.3438
2004-11-30 | 8:30 | 6.929 | 1 | 6.159 | 0.56623 | 16.0338 | 30 | 30.3542
2004-11-30 | 8:45 | 6.969 | 1 | 6.199 | 0.57467 | 16.2729 | 30 | 30.3646
2004-11-30 | 9:00 | 6.91 | 1 | 6.14 | 0.56224 | 15.9209 | 30 | 30.375
2004-11-30 | 9:15 | 6.899 | 1 | 6.129 | 0.55994 | 15.8558 | 30 | 30.3854
2004-11-30 | 9:30 | 6.966 | 1 | 6.196 | 0.57404 | 16.2549 | 30 | 30.3958
2004-11-30 | 9:45 | 6.932 | 1 | 6.162 | 0.56686 | 16.0516 | 30 | 30.4063
2004-11-30 | 10:00 | 6.91 | 1 | 6.14 | 0.56224 | 15.9209 | 30 | 30.4167
2004-11-30 | 10:15 | 6.944 | 1 | 6.174 | 0.56939 | 16.1232 | 30 | 30.4271
2004-11-30 | 10:30 | 6.995 | 1 | 6.225 | 0.5802 | 16.4294 | 30 | 30.4375
2004-11-30 | 10:45 | 6.859 | 1 | 6.089 | 0.55162 | 15.6202 | 30 | 30.4479
2004-11-30 | 11:00 | 6.969 | 1 | 6.199 | 0.57467 | 16.2729 | 30 | 30.4583
2004-11-30 | 11:15 | 6.988 | 1 | 6.218 | 0.57871 | 16.3871 | 30 | 30.4688
2004-11-30 | 11:30 | 6.944 | 1 | 6.174 | 0.56939 | 16.1232 | 30 | 30.4792
2004-11-30 | 11:45 | 6.984 | 1 | 6.214 | 0.57786 | 16.363 | 30 | 30.4896
2004-11-30 | 12:00 | 6.955 | 1 | 6.185 | 0.57171 | 16.189 | 30 | 30.5
2004-11-30 | 12:15 | 6.932 | 1 | 6.162 | 0.56686 | 16.0516 | 30 | 30.5104
2004-11-30 | 12:30 | 6.951 | 1 | 6.181 | 0.57086 | 16.165 | 30 | 30.5208
2004-11-30 | 12:45 | 6.951 | 1 | 6.181 | 0.57086 | 16.165 | 30 | 30.5313
2004-11-30 | 13:00 | 6.962 | 1 | 6.192 | 0.57319 | 16.2309 | 30 | 30.5417
2004-11-30 | 13:15 | 6.969 | 1 | 6.199 | 0.57467 | 16.2729 | 30 | 30.5521
2004-11-30 | 13:30 | 7.032 | 1 | 6.262 | 0.58811 | 16.6535 | 30 | 30.5625
2004-11-30 | 13:45 | 6.936 | 1 | 6.166 | 0.5677 | 16.0755 | 30 | 30.5729
2004-11-30 | 14:00 | 7.013 | 1 | 6.243 | 0.58404 | 16.5382 | 30 | 30.5833
2004-11-30 | 14:15 | 6.969 | 1 | 6.199 | 0.57467 | 16.2729 | 30 | 30.5938
2004-11-30 | 14:30 | 6.962 | 1 | 6.192 | 0.57319 | 16.2309 | 30 | 30.6042
2004-11-30 | 14:45 | 6.98 | 1 | 6.21 | 0.57701 | 16.339 | 30 | 30.6146
2004-11-30 | 15:00 | 6.988 | 1 | 6.218 | 0.57871 | 16.3871 | 30 | 30.625
2004-11-30 | 15:15 | 6.951 | 1 | 6.181 | 0.57086 | 16.165 | 30 | 30.6354
2004-11-30 | 15:30 | 6.932 | 1 | 6.162 | 0.56686 | 16.0516 | 30 | 30.6458
2004-11-30 | 15:45 | 6.936 | 1 | 6.166 | 0.5677 | 16.0755 | 30 | 30.6563
2004-11-30 | 16:00 | 6.955 | 1 | 6.185 | 0.57171 | 16.189 | 30 | 30.6667
2004-11-30 | 16:15 | 6.962 | 1 | 6.192 | 0.57319 | 16.2309 | 30 | 30.6771
2004-11-30 | 16:30 | 6.929 | 1 | 6.159 | 0.56623 | 16.0338 | 30 | 30.6875
2004-11-30 | 16:45 | 6.98 | 1 | 6.21 | 0.57701 | 16.339 | 30 | 30.6979
2004-11-30 | 17:00 | 6.932 | 1 | 6.162 | 0.56686 | 16.0516 | 30 | 30.7083
2004-11-30 | 17:15 | 6.874 | 1 | 6.104 | 0.55473 | 15.7083 | 30 | 30.7188
2004-11-30 | 17:30 | 6.903 | 1 | 6.133 | 0.56078 | 15.8794 | 30 | 30.7292
2004-11-30 | 17:45 | 6.907 | 1 | 6.137 | 0.56161 | 15.9031 | 30 | 30.7396
2004-11-30 | 18:00 | 6.969 | 1 | 6.199 | 0.57467 | 16.2729 | 30 | 30.75
2004-11-30 | 18:15 | 6.936 | 1 | 6.166 | 0.5677 | 16.0755 | 30 | 30.7604
2004-11-30 | 18:30 | 6.958 | 1 | 6.188 | 0.57234 | 16.2069 | 30 | 30.7708
2004-11-30 | 18:45 | 6.962 | 1 | 6.192 | 0.57319 | 16.2309 | 30 | 30.7813
2004-11-30 | 19:00 | 6.932 | 1 | 6.162 | 0.56686 | 16.0516 | 30 | 30.7917
2004-11-30 | 19:15 | 6.918 | 1 | 6.148 | 0.56392 | 15.9684 | 30 | 30.8021
2004-11-30 | 19:30 | 6.947 | 1 | 6.177 | 0.57002 | 16.1411 | 30 | 30.8125
2004-11-30 | 19:45 | 6.896 | 1 | 6.126 | 0.55932 | 15.838 | 30 | 30.8229
2004-11-30 | 20:00 | 6.932 | 1 | 6.162 | 0.56686 | 16.0516 | 30 | 30.8333
2004-11-30 | 20:15 | 6.94 | 1 | 6.17 | 0.56854 | 16.0993 | 30 | 30.8438
2004-11-30 | 20:30 | 6.899 | 1 | 6.129 | 0.55994 | 15.8558 | 30 | 30.8542
2004-11-30 | 20:45 | 6.91 | 1 | 6.14 | 0.56224 | 15.9209 | 30 | 30.8646
2004-11-30 | 21:00 | 6.958 | 1 | 6.188 | 0.57234 | 16.2069 | 30 | 30.875
2004-11-30 | 21:15 | 6.94 | 1 | 6.17 | 0.56854 | 16.0993 | 30 | 30.8854
2004-11-30 | 21:30 | 6.958 | 1 | 6.188 | 0.57234 | 16.2069 | 30 | 30.8958
2004-11-30 | 21:45 | 6.929 | 1 | 6.159 | 0.56623 | 16.0338 | 30 | 30.9063
2004-11-30 | 22:00 | 6.918 | 1 | 6.148 | 0.56392 | 15.9684 | 30 | 30.9167
2004-11-30 | 22:15 | 6.958 | 1 | 6.188 | 0.57234 | 16.2069 | 30 | 30.9271
2004-11-30 | 22:30 | 6.907 | 1 | 6.137 | 0.56161 | 15.9031 | 30 | 30.9375
2004-11-30 | 22:45 | 6.899 | 1 | 6.129 | 0.55994 | 15.8558 | 30 | 30.9479
2004-11-30 | 23:00 | 6.936 | 1 | 6.166 | 0.5677 | 16.0755 | 30 | 30.9583
2004-11-30 | 23:15 | 6.951 | 1 | 6.181 | 0.57086 | 16.165 | 30 | 30.9688
2004-11-30 | 23:30 | 7.002 | 1 | 6.232 | 0.58169 | 16.4716 | 30 | 30.9792
2004-11-30 | 23:45 | 6.962 | 1 | 6.192 | 0.57319 | 16.2309 | 30 | 30.9896

## Daily
|  |  | 900 | Seconds per interval
|  |  | 1000 | liters/m3
Monthly Summary
|  |  | Feet3/month | Liters/month | meters3/month
|  |  | #VALUE! | #VALUE! | #VALUE!
Daily Summary
| Data |  | Feet3/day | Liters/day | meters3/day | 33
Date | Average of Q(l/s) | Average of Q(ft^3/s) | #VALUE! | #VALUE! | #VALUE!
2004-11-01 | 4.816 | 0.17008 | 153.0685 | 137761.6887 | 137.7617
2004-11-02 | 4.8002 | 0.16952 | 152.5669 | 137310.1953 | 137.3102
2004-11-03 | 4.8535 | 0.1714 | 154.26 | 138833.9935 | 138.834
2004-11-04 | 5.9044 | 0.20851 | 187.6598 | 168893.7994 | 168.8938
2004-11-05 | 5.5411 | 0.19568 | 176.1155 | 158503.945 | 158.5039
2004-11-06 | 5.2712 | 0.18615 | 167.5367 | 150782.9935 | 150.783
2004-11-07 | 5.0614 | 0.17874 | 160.8686 | 144781.714 | 144.7817
2004-11-08 | 4.8116 | 0.16992 | 152.9296 | 137636.6811 | 137.6367
2004-11-09 | 4.84 | 0.17092 | 153.8308 | 138447.7251 | 138.4477
2004-11-10 | 4.6625 | 0.16466 | 148.1896 | 133370.6146 | 133.3706
2004-11-11 | 4.5875 | 0.16201 | 145.8052 | 131224.6757 | 131.2247
2004-11-12 | 6.5668 | 0.2319 | 208.714 | 187842.5601 | 187.8426
2004-11-13 | 5.8691 | 0.20727 | 186.539 | 167885.1417 | 167.8851
2004-11-14 | 5.3046 | 0.18733 | 168.5968 | 151737.1005 | 151.7371
2004-11-15 | 5.0509 | 0.17837 | 160.5338 | 144480.414 | 144.4804
2004-11-16 | 4.912 | 0.17347 | 156.1192 | 140507.3097 | 140.5073
2004-11-17 | 4.7168 | 0.16657 | 149.916 | 134924.4163 | 134.9244
2004-11-18 | 4.6763 | 0.16514 | 148.6272 | 133764.4804 | 133.7645
2004-11-19 | 4.6032 | 0.16256 | 146.3061 | 131675.5342 | 131.6755
2004-11-20 | 5.1952 | 0.18347 | 165.1202 | 148608.1601 | 148.6082
2004-11-21 | 5.0142 | 0.17707 | 159.366 | 143429.435 | 143.4294
2004-11-22 | 4.8278 | 0.17049 | 153.4446 | 138100.1173 | 138.1001
2004-11-23 | 4.7632 | 0.16821 | 151.3886 | 136249.7678 | 136.2498
2004-11-24 | 5.1909 | 0.18332 | 164.9841 | 148485.732 | 148.4857
2004-11-25 | 5.328 | 0.18816 | 169.3423 | 152408.0605 | 152.4081
2004-11-26 | 5.1417 | 0.18158 | 163.4203 | 147078.2896 | 147.0783
2004-11-27 | 5.1479 | 0.1818 | 163.6158 | 147254.25 | 147.2543
2004-11-28 | 24.063 | 0.84978 | 764.8 | 688319.9749 | 688.32
2004-11-29 | 15.5958 | 0.55076 | 495.686 | 446117.3691 | 446.1174
2004-11-30 | 16.0041 | 0.56518 | 508.6608 | 457794.7425 | 457.7947

## Description
Site Description: The site of the Weisman weir is a culvert located on the northern face of South Mountain on Look-Out Drive.
The culvert is a long metal tube extending under the road. The opening where measurements were taken has a diameter of about
36.5 inches. The opening is partially covered with a sheet of metal with an 8" v-notch in it for water to pour through.
|  | Latitude: | 40.6019 N | Longitude: | 75.3746 W | Elevation: | 670 | approx. ft. | (datum WGS84)
(revised 4/03)
Equipment: -Telog R-2100e Series Recorder programmed to record at 15 minute intervals, hold 7 months of data
calibration factor: 4.0 mA = 0.0 in., 20.0 mA = 11.75 in.
-Greyline Instruments Ultrasonic Level Sensor LIT25-A1A1A model PZ25T-A/7646: accuracy of (+/-) .25%of Full Scale
repeatablility of (+/-) .1% of Full Scale
linearity of (+/-) .1% of Full Scale
temperature compensation range: -34 to 74 degrees C
range: 40.6cm (16") to 999.9cm (394")
Flow Calibration: Calibrated by placing a bucket of known volume underneath the weir outflow stream and timing with a stopwatch how long it
took for the stream to fill the bucket. This is done several times and then the times taken is averaged.
Height Calibration: The height is calibrated by taking a laser level (LASERMARK) and leveling it at the surface of the water as it pours through the v-notch. We then
took a meterstick and placed it in the v-notch and in the laserbeam in order to see the height of the water from the bottom of the notch
to the surface of the water. This measurement was then subtracted from that given to us by the data logger at the site. The difference
was then used to correct all readings for adjusted height given by the data logger.
Time Calibration: This data logger is unusual because it reports the beginning time for each record. The clock accuracy is checked by placing an obstruction under
the sensor at least 16" away and held steady for 20 minutes. After downloading the data, the effected records are interpreted to establish the beginning
and the ending of the 20 minute period in data logger time compared to real time.

## Data Translation
Data from the data logger binary file should be saved in "Spreadsheet format" using Telog software.
The file name suffix is .PRN by default. This type of file should open in Notepad.exe or WordPad.exe
where the appropriate section (based on date and time) can be copied and pasted into the "15-min Data"
sheet of this file.
At this point a text string containing ending date and time plus the water level are recorded in column A.
The data should be parsed into appropriate columns using the "Text to Columns" tool under the Data menu.
Select the part of column "A" containing the new data, then select "Text to Columns" and "Format Delimited".
Continue to the next screen and select the following delimiters: Space and other=", then proceed.
Copy the corresponding equations (col D through I) to match all rows with data
If data extend beyond the current month, save this file, copy and paste, and rename the copy for the next month.
Then with the first file (earlier month) clear the contents of all rows containing the next month's data.
Open the file for the second month and copy the data for this month from the later rows on the 15-min Data sheet
(including a blank row at the end) and paste these into the first data row on this sheet.
Using End-down keystroke find the end of the new data where the blank row was pasted, and clear the contents
of all rows below this point.