## 15-min Data
Lehigh Streamflow Data from Weisman weir |  |  |  | Edit first record to conform (in raw data it is the last period of the previous month)
Date | Start_EDT | Stage_inch | ratio | adjust h | Q(ft^3/s) | Q(l/s) | Day | Day_time | flow eqn
[9 empty] | hl | 8 | offset (in.) | 0.77 | 2001-06-07
2005-07-01 | 0:00 | 3.855 | 1 | 3.085 | 0.11654 | 3.2999 | 1 | 1 | a1 | 0.008867 | Based on field measurements of water height and recorded height
2005-07-01 | 0:15 | 3.852 | 1 | 3.082 | 0.11628 | 3.2926 | 1 | 1.0104 | b1 | 2.2865 | validated with timed bucket-filling tests.
2005-07-01 | 0:30 | 3.877 | 1 | 3.107 | 0.11844 | 3.354 | 1 | 1.0208 | a2 | 0.0014639
2005-07-01 | 0:45 | 3.892 | 1 | 3.122 | 0.11976 | 3.3911 | 1 | 1.0312 | b2 | 3.1711 | Time note: logger time was 8min slow 18Nov04
2005-07-01 | 1:00 | 3.866 | 1 | 3.096 | 0.11749 | 3.3269 | 1 | 1.0417 | l/ft3 | 28.3168 | (error not fixed)
2005-07-01 | 1:15 | 3.848 | 1 | 3.078 | 0.11593 | 3.2828 | 1 | 1.0521 |  |  | Time note: logger time was 10min slow 2June05 and 18Aug05
2005-07-01 | 1:30 | 3.889 | 1 | 3.119 | 0.11949 | 3.3837 | 1 | 1.0625 |  |  | (time error fixed on 18Aug05)
2005-07-01 | 1:45 | 3.844 | 1 | 3.074 | 0.11559 | 3.2731 | 1 | 1.0729 | Glitch (negative levels) on 19July05 (power outage?)
2005-07-01 | 2:00 | 3.804 | 1 | 3.034 | 0.11218 | 3.1765 | 1 | 1.0833
2005-07-01 | 2:15 | 3.819 | 1 | 3.049 | 0.11345 | 3.2125 | 1 | 1.0938
2005-07-01 | 2:30 | 3.782 | 1 | 3.012 | 0.11033 | 3.1241 | 1 | 1.1042
2005-07-01 | 2:45 | 3.837 | 1 | 3.067 | 0.11499 | 3.2561 | 1 | 1.1146
2005-07-01 | 3:00 | 3.804 | 1 | 3.034 | 0.11218 | 3.1765 | 1 | 1.125
2005-07-01 | 3:15 | 3.841 | 1 | 3.071 | 0.11533 | 3.2658 | 1 | 1.1354
2005-07-01 | 3:30 | 3.83 | 1 | 3.06 | 0.11439 | 3.2391 | 1 | 1.1458
2005-07-01 | 3:45 | 3.804 | 1 | 3.034 | 0.11218 | 3.1765 | 1 | 1.1562
2005-07-01 | 4:00 | 3.797 | 1 | 3.027 | 0.11159 | 3.1598 | 1 | 1.1667
2005-07-01 | 4:15 | 3.833 | 1 | 3.063 | 0.11464 | 3.2464 | 1 | 1.1771
2005-07-01 | 4:30 | 3.826 | 1 | 3.056 | 0.11405 | 3.2294 | 1 | 1.1875
2005-07-01 | 4:45 | 3.848 | 1 | 3.078 | 0.11593 | 3.2828 | 1 | 1.1979
2005-07-01 | 5:00 | 3.804 | 1 | 3.034 | 0.11218 | 3.1765 | 1 | 1.2083
2005-07-01 | 5:15 | 3.8 | 1 | 3.03 | 0.11184 | 3.1669 | 1 | 1.2188
2005-07-01 | 5:30 | 3.83 | 1 | 3.06 | 0.11439 | 3.2391 | 1 | 1.2292
2005-07-01 | 5:45 | 3.841 | 1 | 3.071 | 0.11533 | 3.2658 | 1 | 1.2396
2005-07-01 | 6:00 | 3.76 | 1 | 2.99 | 0.10849 | 3.0722 | 1 | 1.25
2005-07-01 | 6:15 | 3.789 | 1 | 3.019 | 0.11091 | 3.1407 | 1 | 1.2604
2005-07-01 | 6:30 | 3.808 | 1 | 3.038 | 0.11252 | 3.1861 | 1 | 1.2708
2005-07-01 | 6:45 | 3.826 | 1 | 3.056 | 0.11405 | 3.2294 | 1 | 1.2812
2005-07-01 | 7:00 | 3.782 | 1 | 3.012 | 0.11033 | 3.1241 | 1 | 1.2917
2005-07-01 | 7:15 | 3.793 | 1 | 3.023 | 0.11125 | 3.1502 | 1 | 1.3021
2005-07-01 | 7:30 | 3.764 | 1 | 2.994 | 0.10882 | 3.0816 | 1 | 1.3125
2005-07-01 | 7:45 | 3.771 | 1 | 3.001 | 0.10941 | 3.0981 | 1 | 1.3229
2005-07-01 | 8:00 | 3.771 | 1 | 3.001 | 0.10941 | 3.0981 | 1 | 1.3333
2005-07-01 | 8:15 | 3.767 | 1 | 2.997 | 0.10907 | 3.0886 | 1 | 1.3438
2005-07-01 | 8:30 | 3.789 | 1 | 3.019 | 0.11091 | 3.1407 | 1 | 1.3542
2005-07-01 | 8:45 | 3.731 | 1 | 2.961 | 0.1061 | 3.0044 | 1 | 1.3646
2005-07-01 | 9:00 | 3.793 | 1 | 3.023 | 0.11125 | 3.1502 | 1 | 1.375
2005-07-01 | 9:15 | 3.778 | 1 | 3.008 | 0.10999 | 3.1146 | 1 | 1.3854
2005-07-01 | 9:30 | 3.811 | 1 | 3.041 | 0.11277 | 3.1933 | 1 | 1.3958
2005-07-01 | 9:45 | 3.749 | 1 | 2.979 | 0.10758 | 3.0464 | 1 | 1.4062
2005-07-01 | 10:00 | 3.778 | 1 | 3.008 | 0.10999 | 3.1146 | 1 | 1.4167
2005-07-01 | 10:15 | 3.749 | 1 | 2.979 | 0.10758 | 3.0464 | 1 | 1.4271
2005-07-01 | 10:30 | 3.76 | 1 | 2.99 | 0.10849 | 3.0722 | 1 | 1.4375
2005-07-01 | 10:45 | 3.764 | 1 | 2.994 | 0.10882 | 3.0816 | 1 | 1.4479
2005-07-01 | 11:00 | 3.767 | 1 | 2.997 | 0.10907 | 3.0886 | 1 | 1.4583
2005-07-01 | 11:15 | 3.767 | 1 | 2.997 | 0.10907 | 3.0886 | 1 | 1.4688
2005-07-01 | 11:30 | 3.767 | 1 | 2.997 | 0.10907 | 3.0886 | 1 | 1.4792
2005-07-01 | 11:45 | 3.734 | 1 | 2.964 | 0.10635 | 3.0114 | 1 | 1.4896
2005-07-01 | 12:00 | 3.782 | 1 | 3.012 | 0.11033 | 3.1241 | 1 | 1.5
2005-07-01 | 12:15 | 3.72 | 1 | 2.95 | 0.1052 | 2.979 | 1 | 1.5104
2005-07-01 | 12:30 | 3.731 | 1 | 2.961 | 0.1061 | 3.0044 | 1 | 1.5208
2005-07-01 | 12:45 | 3.734 | 1 | 2.964 | 0.10635 | 3.0114 | 1 | 1.5312
2005-07-01 | 13:00 | 3.712 | 1 | 2.942 | 0.10455 | 2.9605 | 1 | 1.5417
2005-07-01 | 13:15 | 3.687 | 1 | 2.917 | 0.10253 | 2.9033 | 1 | 1.5521
2005-07-01 | 13:30 | 3.701 | 1 | 2.931 | 0.10366 | 2.9353 | 1 | 1.5625
2005-07-01 | 13:45 | 3.69 | 1 | 2.92 | 0.10277 | 2.9102 | 1 | 1.5729
2005-07-01 | 14:00 | 3.657 | 1 | 2.887 | 0.10014 | 2.8355 | 1 | 1.5833
2005-07-01 | 14:15 | 3.657 | 1 | 2.887 | 0.10014 | 2.8355 | 1 | 1.5938
2005-07-01 | 14:30 | 3.628 | 1 | 2.858 | 0.09785 | 2.7708 | 1 | 1.6042
2005-07-01 | 14:45 | 3.606 | 1 | 2.836 | 0.096137 | 2.7223 | 1 | 1.6146
2005-07-01 | 15:00 | 3.635 | 1 | 2.865 | 0.098399 | 2.7864 | 1 | 1.625
2005-07-01 | 15:15 | 3.565 | 1 | 2.795 | 0.092988 | 2.6331 | 1 | 1.6354
2005-07-01 | 15:30 | 3.635 | 1 | 2.865 | 0.098399 | 2.7864 | 1 | 1.6458
2005-07-01 | 15:45 | 3.628 | 1 | 2.858 | 0.09785 | 2.7708 | 1 | 1.6562
2005-07-01 | 16:00 | 3.654 | 1 | 2.884 | 0.099898 | 2.8288 | 1 | 1.6667
2005-07-01 | 16:15 | 3.595 | 1 | 2.825 | 0.095286 | 2.6982 | 1 | 1.6771
2005-07-01 | 16:30 | 3.635 | 1 | 2.865 | 0.098399 | 2.7864 | 1 | 1.6875
2005-07-01 | 16:45 | 3.646 | 1 | 2.876 | 0.099265 | 2.8109 | 1 | 1.6979
2005-07-01 | 17:00 | 3.613 | 1 | 2.843 | 0.09668 | 2.7377 | 1 | 1.7083
2005-07-01 | 17:15 | 3.661 | 1 | 2.891 | 0.10045 | 2.8445 | 1 | 1.7188
2005-07-01 | 17:30 | 3.595 | 1 | 2.825 | 0.095286 | 2.6982 | 1 | 1.7292
2005-07-01 | 17:45 | 3.628 | 1 | 2.858 | 0.09785 | 2.7708 | 1 | 1.7396
2005-07-01 | 18:00 | 3.598 | 1 | 2.828 | 0.095518 | 2.7048 | 1 | 1.75
2005-07-01 | 18:15 | 3.606 | 1 | 2.836 | 0.096137 | 2.7223 | 1 | 1.7604
2005-07-01 | 18:30 | 3.547 | 1 | 2.777 | 0.091625 | 2.5945 | 1 | 1.7708
2005-07-01 | 18:45 | 3.598 | 1 | 2.828 | 0.095518 | 2.7048 | 1 | 1.7812
2005-07-01 | 19:00 | 3.584 | 1 | 2.814 | 0.09444 | 2.6742 | 1 | 1.7917
2005-07-01 | 19:15 | 3.591 | 1 | 2.821 | 0.094978 | 2.6895 | 1 | 1.8021
2005-07-01 | 19:30 | 3.565 | 1 | 2.795 | 0.092988 | 2.6331 | 1 | 1.8125
2005-07-01 | 19:45 | 3.613 | 1 | 2.843 | 0.09668 | 2.7377 | 1 | 1.8229
2005-07-01 | 20:00 | 3.613 | 1 | 2.843 | 0.09668 | 2.7377 | 1 | 1.8333
2005-07-01 | 20:15 | 3.631 | 1 | 2.861 | 0.098085 | 2.7775 | 1 | 1.8438
2005-07-01 | 20:30 | 3.639 | 1 | 2.869 | 0.098714 | 2.7953 | 1 | 1.8542
2005-07-01 | 20:45 | 3.635 | 1 | 2.865 | 0.098399 | 2.7864 | 1 | 1.8646
2005-07-01 | 21:00 | 3.602 | 1 | 2.832 | 0.095827 | 2.7135 | 1 | 1.875
2005-07-01 | 21:15 | 3.631 | 1 | 2.861 | 0.098085 | 2.7775 | 1 | 1.8854
2005-07-01 | 21:30 | 3.642 | 1 | 2.872 | 0.09895 | 2.8019 | 1 | 1.8958
2005-07-01 | 21:45 | 3.635 | 1 | 2.865 | 0.098399 | 2.7864 | 1 | 1.9062
2005-07-01 | 22:00 | 3.639 | 1 | 2.869 | 0.098714 | 2.7953 | 1 | 1.9167
2005-07-01 | 22:15 | 3.654 | 1 | 2.884 | 0.099898 | 2.8288 | 1 | 1.9271
2005-07-01 | 22:30 | 3.609 | 1 | 2.839 | 0.096369 | 2.7289 | 1 | 1.9375
2005-07-01 | 22:45 | 3.654 | 1 | 2.884 | 0.099898 | 2.8288 | 1 | 1.9479
2005-07-01 | 23:00 | 3.639 | 1 | 2.869 | 0.098714 | 2.7953 | 1 | 1.9583
2005-07-01 | 23:15 | 3.657 | 1 | 2.887 | 0.10014 | 2.8355 | 1 | 1.9688
2005-07-01 | 23:30 | 3.709 | 1 | 2.939 | 0.10431 | 2.9537 | 1 | 1.9792
2005-07-01 | 23:45 | 4.66 | 1 | 3.89 | 0.19801 | 5.6071 | 1 | 1.9896
2005-07-02 | 0:00 | 5.493 | 1 | 4.723 | 0.30859 | 8.7382 | 2 | 2
2005-07-02 | 0:15 | 5.056 | 1 | 4.286 | 0.24715 | 6.9986 | 2 | 2.0104
2005-07-02 | 0:30 | 4.564 | 1 | 3.794 | 0.18702 | 5.2957 | 2 | 2.0208
2005-07-02 | 0:45 | 4.399 | 1 | 3.629 | 0.16894 | 4.7838 | 2 | 2.0312
2005-07-02 | 1:00 | 4.278 | 1 | 3.508 | 0.15633 | 4.4269 | 2 | 2.0417
2005-07-02 | 1:15 | 4.109 | 1 | 3.339 | 0.13965 | 3.9543 | 2 | 2.0521
2005-07-02 | 1:30 | 4.013 | 1 | 3.243 | 0.13063 | 3.6991 | 2 | 2.0625
2005-07-02 | 1:45 | 3.944 | 1 | 3.174 | 0.12437 | 3.5216 | 2 | 2.0729
2005-07-02 | 2:00 | 3.918 | 1 | 3.148 | 0.12205 | 3.456 | 2 | 2.0833
2005-07-02 | 2:15 | 3.911 | 1 | 3.141 | 0.12143 | 3.4385 | 2 | 2.0938
2005-07-02 | 2:30 | 3.833 | 1 | 3.063 | 0.11464 | 3.2464 | 2 | 2.1042
2005-07-02 | 2:45 | 3.837 | 1 | 3.067 | 0.11499 | 3.2561 | 2 | 2.1146
2005-07-02 | 3:00 | 3.833 | 1 | 3.063 | 0.11464 | 3.2464 | 2 | 2.125
2005-07-02 | 3:15 | 3.833 | 1 | 3.063 | 0.11464 | 3.2464 | 2 | 2.1354
2005-07-02 | 3:30 | 3.756 | 1 | 2.986 | 0.10816 | 3.0628 | 2 | 2.1458
2005-07-02 | 3:45 | 3.833 | 1 | 3.063 | 0.11464 | 3.2464 | 2 | 2.1562
2005-07-02 | 4:00 | 3.778 | 1 | 3.008 | 0.10999 | 3.1146 | 2 | 2.1667
2005-07-02 | 4:15 | 3.797 | 1 | 3.027 | 0.11159 | 3.1598 | 2 | 2.1771
2005-07-02 | 4:30 | 3.771 | 1 | 3.001 | 0.10941 | 3.0981 | 2 | 2.1875
2005-07-02 | 4:45 | 3.753 | 1 | 2.983 | 0.10791 | 3.0557 | 2 | 2.1979
2005-07-02 | 5:00 | 3.775 | 1 | 3.005 | 0.10974 | 3.1075 | 2 | 2.2083
2005-07-02 | 5:15 | 3.753 | 1 | 2.983 | 0.10791 | 3.0557 | 2 | 2.2188
2005-07-02 | 5:30 | 3.727 | 1 | 2.957 | 0.10577 | 2.9952 | 2 | 2.2292
2005-07-02 | 5:45 | 3.749 | 1 | 2.979 | 0.10758 | 3.0464 | 2 | 2.2396
2005-07-02 | 6:00 | 3.705 | 1 | 2.935 | 0.10398 | 2.9445 | 2 | 2.25
2005-07-02 | 6:15 | 3.701 | 1 | 2.931 | 0.10366 | 2.9353 | 2 | 2.2604
2005-07-02 | 6:30 | 3.698 | 1 | 2.928 | 0.10342 | 2.9284 | 2 | 2.2708
2005-07-02 | 6:45 | 3.738 | 1 | 2.968 | 0.10668 | 3.0207 | 2 | 2.2812
2005-07-02 | 7:00 | 3.672 | 1 | 2.902 | 0.10133 | 2.8693 | 2 | 2.2917
2005-07-02 | 7:15 | 3.727 | 1 | 2.957 | 0.10577 | 2.9952 | 2 | 2.3021
2005-07-02 | 7:30 | 3.687 | 1 | 2.917 | 0.10253 | 2.9033 | 2 | 2.3125
2005-07-02 | 7:45 | 3.694 | 1 | 2.924 | 0.10309 | 2.9193 | 2 | 2.3229
2005-07-02 | 8:00 | 3.657 | 1 | 2.887 | 0.10014 | 2.8355 | 2 | 2.3333
2005-07-02 | 8:15 | 3.712 | 1 | 2.942 | 0.10455 | 2.9605 | 2 | 2.3438
2005-07-02 | 8:30 | 3.716 | 1 | 2.946 | 0.10488 | 2.9698 | 2 | 2.3542
2005-07-02 | 8:45 | 3.687 | 1 | 2.917 | 0.10253 | 2.9033 | 2 | 2.3646
2005-07-02 | 9:00 | 3.69 | 1 | 2.92 | 0.10277 | 2.9102 | 2 | 2.375
2005-07-02 | 9:15 | 3.639 | 1 | 2.869 | 0.098714 | 2.7953 | 2 | 2.3854
2005-07-02 | 9:30 | 3.683 | 1 | 2.913 | 0.10221 | 2.8942 | 2 | 2.3958
2005-07-02 | 9:45 | 3.661 | 1 | 2.891 | 0.10045 | 2.8445 | 2 | 2.4062
2005-07-02 | 10:00 | 3.639 | 1 | 2.869 | 0.098714 | 2.7953 | 2 | 2.4167
2005-07-02 | 10:15 | 3.628 | 1 | 2.858 | 0.09785 | 2.7708 | 2 | 2.4271
2005-07-02 | 10:30 | 3.65 | 1 | 2.88 | 0.099581 | 2.8198 | 2 | 2.4375
2005-07-02 | 10:45 | 3.595 | 1 | 2.825 | 0.095286 | 2.6982 | 2 | 2.4479
2005-07-02 | 11:00 | 3.65 | 1 | 2.88 | 0.099581 | 2.8198 | 2 | 2.4583
2005-07-02 | 11:15 | 3.606 | 1 | 2.836 | 0.096137 | 2.7223 | 2 | 2.4688
2005-07-02 | 11:30 | 3.576 | 1 | 2.806 | 0.093827 | 2.6569 | 2 | 2.4792
2005-07-02 | 11:45 | 3.543 | 1 | 2.773 | 0.091323 | 2.586 | 2 | 2.4896
2005-07-02 | 12:00 | 3.584 | 1 | 2.814 | 0.09444 | 2.6742 | 2 | 2.5
2005-07-02 | 12:15 | 3.543 | 1 | 2.773 | 0.091323 | 2.586 | 2 | 2.5104
2005-07-02 | 12:30 | 3.499 | 1 | 2.729 | 0.088044 | 2.4931 | 2 | 2.5208
2005-07-02 | 12:45 | 3.54 | 1 | 2.77 | 0.091098 | 2.5796 | 2 | 2.5312
2005-07-02 | 13:00 | 3.474 | 1 | 2.704 | 0.08621 | 2.4412 | 2 | 2.5417
2005-07-02 | 13:15 | 3.507 | 1 | 2.737 | 0.088635 | 2.5099 | 2 | 2.5521
2005-07-02 | 13:30 | 3.518 | 1 | 2.748 | 0.089452 | 2.533 | 2 | 2.5625
2005-07-02 | 13:45 | 3.474 | 1 | 2.704 | 0.08621 | 2.4412 | 2 | 2.5729
2005-07-02 | 14:00 | 3.499 | 1 | 2.729 | 0.088044 | 2.4931 | 2 | 2.5833
2005-07-02 | 14:15 | 3.441 | 1 | 2.671 | 0.083824 | 2.3736 | 2 | 2.5938
2005-07-02 | 14:30 | 3.433 | 1 | 2.663 | 0.083251 | 2.3574 | 2 | 2.6042
2005-07-02 | 14:45 | 3.433 | 1 | 2.663 | 0.083251 | 2.3574 | 2 | 2.6146
2005-07-02 | 15:00 | 3.382 | 1 | 2.612 | 0.07965 | 2.2554 | 2 | 2.625
2005-07-02 | 15:15 | 3.441 | 1 | 2.671 | 0.083824 | 2.3736 | 2 | 2.6354
2005-07-02 | 15:30 | 3.407 | 1 | 2.637 | 0.081404 | 2.3051 | 2 | 2.6458
2005-07-02 | 15:45 | 3.426 | 1 | 2.656 | 0.082751 | 2.3432 | 2 | 2.6562
2005-07-02 | 16:00 | 3.389 | 1 | 2.619 | 0.080139 | 2.2693 | 2 | 2.6667
2005-07-02 | 16:15 | 3.411 | 1 | 2.641 | 0.081686 | 2.3131 | 2 | 2.6771
2005-07-02 | 16:30 | 3.389 | 1 | 2.619 | 0.080139 | 2.2693 | 2 | 2.6875
2005-07-02 | 16:45 | 3.367 | 1 | 2.597 | 0.078608 | 2.2259 | 2 | 2.6979
2005-07-02 | 17:00 | 3.404 | 1 | 2.634 | 0.081192 | 2.2991 | 2 | 2.7083
2005-07-02 | 17:15 | 3.385 | 1 | 2.615 | 0.079859 | 2.2614 | 2 | 2.7188
2005-07-02 | 17:30 | 3.411 | 1 | 2.641 | 0.081686 | 2.3131 | 2 | 2.7292
2005-07-02 | 17:45 | 3.385 | 1 | 2.615 | 0.079859 | 2.2614 | 2 | 2.7396
2005-07-02 | 18:00 | 3.4 | 1 | 2.63 | 0.080911 | 2.2911 | 2 | 2.75
2005-07-02 | 18:15 | 3.433 | 1 | 2.663 | 0.083251 | 2.3574 | 2 | 2.7604
2005-07-02 | 18:30 | 3.407 | 1 | 2.637 | 0.081404 | 2.3051 | 2 | 2.7708
2005-07-02 | 18:45 | 3.437 | 1 | 2.667 | 0.083537 | 2.3655 | 2 | 2.7812
2005-07-02 | 19:00 | 3.4 | 1 | 2.63 | 0.080911 | 2.2911 | 2 | 2.7917
2005-07-02 | 19:15 | 3.448 | 1 | 2.678 | 0.084327 | 2.3879 | 2 | 2.8021
2005-07-02 | 19:30 | 3.452 | 1 | 2.682 | 0.084615 | 2.396 | 2 | 2.8125
2005-07-02 | 19:45 | 3.433 | 1 | 2.663 | 0.083251 | 2.3574 | 2 | 2.8229
2005-07-02 | 20:00 | 3.444 | 1 | 2.674 | 0.084039 | 2.3797 | 2 | 2.8333
2005-07-02 | 20:15 | 3.455 | 1 | 2.685 | 0.084832 | 2.4022 | 2 | 2.8438
2005-07-02 | 20:30 | 3.466 | 1 | 2.696 | 0.085628 | 2.4247 | 2 | 2.8542
2005-07-02 | 20:45 | 3.492 | 1 | 2.722 | 0.087528 | 2.4785 | 2 | 2.8646
2005-07-02 | 21:00 | 3.459 | 1 | 2.689 | 0.085121 | 2.4104 | 2 | 2.875
2005-07-02 | 21:15 | 3.477 | 1 | 2.707 | 0.086429 | 2.4474 | 2 | 2.8854
2005-07-02 | 21:30 | 3.452 | 1 | 2.682 | 0.084615 | 2.396 | 2 | 2.8958
2005-07-02 | 21:45 | 3.51 | 1 | 2.74 | 0.088857 | 2.5162 | 2 | 2.9062
2005-07-02 | 22:00 | 3.477 | 1 | 2.707 | 0.086429 | 2.4474 | 2 | 2.9167
2005-07-02 | 22:15 | 3.448 | 1 | 2.678 | 0.084327 | 2.3879 | 2 | 2.9271
2005-07-02 | 22:30 | 3.481 | 1 | 2.711 | 0.086722 | 2.4557 | 2 | 2.9375
2005-07-02 | 22:45 | 3.477 | 1 | 2.707 | 0.086429 | 2.4474 | 2 | 2.9479
2005-07-02 | 23:00 | 3.463 | 1 | 2.693 | 0.085411 | 2.4186 | 2 | 2.9583
2005-07-02 | 23:15 | 3.459 | 1 | 2.689 | 0.085121 | 2.4104 | 2 | 2.9688
2005-07-02 | 23:30 | 3.463 | 1 | 2.693 | 0.085411 | 2.4186 | 2 | 2.9792
2005-07-02 | 23:45 | 3.463 | 1 | 2.693 | 0.085411 | 2.4186 | 2 | 2.9896
2005-07-03 | 0:00 | 3.463 | 1 | 2.693 | 0.085411 | 2.4186 | 3 | 3
2005-07-03 | 0:15 | 3.499 | 1 | 2.729 | 0.088044 | 2.4931 | 3 | 3.0104
2005-07-03 | 0:30 | 3.452 | 1 | 2.682 | 0.084615 | 2.396 | 3 | 3.0208
2005-07-03 | 0:45 | 3.488 | 1 | 2.718 | 0.087234 | 2.4702 | 3 | 3.0312
2005-07-03 | 1:00 | 3.51 | 1 | 2.74 | 0.088857 | 2.5162 | 3 | 3.0417
2005-07-03 | 1:15 | 3.448 | 1 | 2.678 | 0.084327 | 2.3879 | 3 | 3.0521
2005-07-03 | 1:30 | 3.463 | 1 | 2.693 | 0.085411 | 2.4186 | 3 | 3.0625
2005-07-03 | 1:45 | 3.481 | 1 | 2.711 | 0.086722 | 2.4557 | 3 | 3.0729
2005-07-03 | 2:00 | 3.459 | 1 | 2.689 | 0.085121 | 2.4104 | 3 | 3.0833
2005-07-03 | 2:15 | 3.455 | 1 | 2.685 | 0.084832 | 2.4022 | 3 | 3.0938
2005-07-03 | 2:30 | 3.441 | 1 | 2.671 | 0.083824 | 2.3736 | 3 | 3.1042
2005-07-03 | 2:45 | 3.455 | 1 | 2.685 | 0.084832 | 2.4022 | 3 | 3.1146
2005-07-03 | 3:00 | 3.426 | 1 | 2.656 | 0.082751 | 2.3432 | 3 | 3.125
2005-07-03 | 3:15 | 3.466 | 1 | 2.696 | 0.085628 | 2.4247 | 3 | 3.1354
2005-07-03 | 3:30 | 3.452 | 1 | 2.682 | 0.084615 | 2.396 | 3 | 3.1458
2005-07-03 | 3:45 | 3.433 | 1 | 2.663 | 0.083251 | 2.3574 | 3 | 3.1562
2005-07-03 | 4:00 | 3.466 | 1 | 2.696 | 0.085628 | 2.4247 | 3 | 3.1667
2005-07-03 | 4:15 | 3.452 | 1 | 2.682 | 0.084615 | 2.396 | 3 | 3.1771
2005-07-03 | 4:30 | 3.43 | 1 | 2.66 | 0.083036 | 2.3513 | 3 | 3.1875
2005-07-03 | 4:45 | 3.448 | 1 | 2.678 | 0.084327 | 2.3879 | 3 | 3.1979
2005-07-03 | 5:00 | 3.441 | 1 | 2.671 | 0.083824 | 2.3736 | 3 | 3.2083
2005-07-03 | 5:15 | 3.459 | 1 | 2.689 | 0.085121 | 2.4104 | 3 | 3.2188
2005-07-03 | 5:30 | 3.404 | 1 | 2.634 | 0.081192 | 2.2991 | 3 | 3.2292
2005-07-03 | 5:45 | 3.47 | 1 | 2.7 | 0.085919 | 2.433 | 3 | 3.2396
2005-07-03 | 6:00 | 3.474 | 1 | 2.704 | 0.08621 | 2.4412 | 3 | 3.25
2005-07-03 | 6:15 | 3.437 | 1 | 2.667 | 0.083537 | 2.3655 | 3 | 3.2604
2005-07-03 | 6:30 | 3.477 | 1 | 2.707 | 0.086429 | 2.4474 | 3 | 3.2708
2005-07-03 | 6:45 | 3.503 | 1 | 2.733 | 0.088339 | 2.5015 | 3 | 3.2812
2005-07-03 | 7:00 | 3.47 | 1 | 2.7 | 0.085919 | 2.433 | 3 | 3.2917
2005-07-03 | 7:15 | 3.507 | 1 | 2.737 | 0.088635 | 2.5099 | 3 | 3.3021
2005-07-03 | 7:30 | 3.488 | 1 | 2.718 | 0.087234 | 2.4702 | 3 | 3.3125
2005-07-03 | 7:45 | 3.532 | 1 | 2.762 | 0.090497 | 2.5626 | 3 | 3.3229
2005-07-03 | 8:00 | 3.551 | 1 | 2.781 | 0.091927 | 2.6031 | 3 | 3.3333
2005-07-03 | 8:15 | 3.547 | 1 | 2.777 | 0.091625 | 2.5945 | 3 | 3.3438
2005-07-03 | 8:30 | 3.499 | 1 | 2.729 | 0.088044 | 2.4931 | 3 | 3.3542
2005-07-03 | 8:45 | 3.525 | 1 | 2.755 | 0.089974 | 2.5478 | 3 | 3.3646
2005-07-03 | 9:00 | 3.514 | 1 | 2.744 | 0.089154 | 2.5246 | 3 | 3.375
2005-07-03 | 9:15 | 3.477 | 1 | 2.707 | 0.086429 | 2.4474 | 3 | 3.3854
2005-07-03 | 9:30 | 3.488 | 1 | 2.718 | 0.087234 | 2.4702 | 3 | 3.3958
2005-07-03 | 9:45 | 3.481 | 1 | 2.711 | 0.086722 | 2.4557 | 3 | 3.4062
2005-07-03 | 10:00 | 3.481 | 1 | 2.711 | 0.086722 | 2.4557 | 3 | 3.4167
2005-07-03 | 10:15 | 3.415 | 1 | 2.645 | 0.08197 | 2.3211 | 3 | 3.4271
2005-07-03 | 10:30 | 3.426 | 1 | 2.656 | 0.082751 | 2.3432 | 3 | 3.4375
2005-07-03 | 10:45 | 3.415 | 1 | 2.645 | 0.08197 | 2.3211 | 3 | 3.4479
2005-07-03 | 11:00 | 3.407 | 1 | 2.637 | 0.081404 | 2.3051 | 3 | 3.4583
2005-07-03 | 11:15 | 3.404 | 1 | 2.634 | 0.081192 | 2.2991 | 3 | 3.4688
2005-07-03 | 11:30 | 3.404 | 1 | 2.634 | 0.081192 | 2.2991 | 3 | 3.4792
2005-07-03 | 11:45 | 3.374 | 1 | 2.604 | 0.079093 | 2.2397 | 3 | 3.4896
2005-07-03 | 12:00 | 3.367 | 1 | 2.597 | 0.078608 | 2.2259 | 3 | 3.5
2005-07-03 | 12:15 | 3.374 | 1 | 2.604 | 0.079093 | 2.2397 | 3 | 3.5104
2005-07-03 | 12:30 | 3.371 | 1 | 2.601 | 0.078885 | 2.2338 | 3 | 3.5208
2005-07-03 | 12:45 | 3.356 | 1 | 2.586 | 0.077849 | 2.2044 | 3 | 3.5312
2005-07-03 | 13:00 | 3.352 | 1 | 2.582 | 0.077574 | 2.1966 | 3 | 3.5417
2005-07-03 | 13:15 | 3.349 | 1 | 2.579 | 0.077368 | 2.1908 | 3 | 3.5521
2005-07-03 | 13:30 | 3.349 | 1 | 2.579 | 0.077368 | 2.1908 | 3 | 3.5625
2005-07-03 | 13:45 | 3.327 | 1 | 2.557 | 0.075867 | 2.1483 | 3 | 3.5729
2005-07-03 | 14:00 | 3.301 | 1 | 2.531 | 0.074115 | 2.0987 | 3 | 3.5833
2005-07-03 | 14:15 | 3.327 | 1 | 2.557 | 0.075867 | 2.1483 | 3 | 3.5938
2005-07-03 | 14:30 | 3.334 | 1 | 2.564 | 0.076343 | 2.1618 | 3 | 3.6042
2005-07-03 | 14:45 | 3.305 | 1 | 2.535 | 0.074383 | 2.1063 | 3 | 3.6146
2005-07-03 | 15:00 | 3.286 | 1 | 2.516 | 0.073114 | 2.0704 | 3 | 3.625
2005-07-03 | 15:15 | 3.301 | 1 | 2.531 | 0.074115 | 2.0987 | 3 | 3.6354
2005-07-03 | 15:30 | 3.286 | 1 | 2.516 | 0.073114 | 2.0704 | 3 | 3.6458
2005-07-03 | 15:45 | 3.319 | 1 | 2.549 | 0.075325 | 2.133 | 3 | 3.6562
2005-07-03 | 16:00 | 3.286 | 1 | 2.516 | 0.073114 | 2.0704 | 3 | 3.6667
2005-07-03 | 16:15 | 3.297 | 1 | 2.527 | 0.073847 | 2.0911 | 3 | 3.6771
2005-07-03 | 16:30 | 3.272 | 1 | 2.502 | 0.072187 | 2.0441 | 3 | 3.6875
2005-07-03 | 16:45 | 3.268 | 1 | 2.498 | 0.071924 | 2.0366 | 3 | 3.6979
2005-07-03 | 17:00 | 3.294 | 1 | 2.524 | 0.073647 | 2.0854 | 3 | 3.7083
2005-07-03 | 17:15 | 3.305 | 1 | 2.535 | 0.074383 | 2.1063 | 3 | 3.7188
2005-07-03 | 17:30 | 3.33 | 1 | 2.56 | 0.076071 | 2.1541 | 3 | 3.7292
2005-07-03 | 17:45 | 3.279 | 1 | 2.509 | 0.07265 | 2.0572 | 3 | 3.7396
2005-07-03 | 18:00 | 3.319 | 1 | 2.549 | 0.075325 | 2.133 | 3 | 3.75
2005-07-03 | 18:15 | 3.341 | 1 | 2.571 | 0.07682 | 2.1753 | 3 | 3.7604
2005-07-03 | 18:30 | 3.33 | 1 | 2.56 | 0.076071 | 2.1541 | 3 | 3.7708
2005-07-03 | 18:45 | 3.352 | 1 | 2.582 | 0.077574 | 2.1966 | 3 | 3.7812
2005-07-03 | 19:00 | 3.345 | 1 | 2.575 | 0.077094 | 2.183 | 3 | 3.7917
2005-07-03 | 19:15 | 3.312 | 1 | 2.542 | 0.074853 | 2.1196 | 3 | 3.8021
2005-07-03 | 19:30 | 3.312 | 1 | 2.542 | 0.074853 | 2.1196 | 3 | 3.8125
2005-07-03 | 19:45 | 3.356 | 1 | 2.586 | 0.077849 | 2.2044 | 3 | 3.8229
2005-07-03 | 20:00 | 3.341 | 1 | 2.571 | 0.07682 | 2.1753 | 3 | 3.8333
2005-07-03 | 20:15 | 3.345 | 1 | 2.575 | 0.077094 | 2.183 | 3 | 3.8438
2005-07-03 | 20:30 | 3.371 | 1 | 2.601 | 0.078885 | 2.2338 | 3 | 3.8542
2005-07-03 | 20:45 | 3.396 | 1 | 2.626 | 0.08063 | 2.2832 | 3 | 3.8646
2005-07-03 | 21:00 | 3.393 | 1 | 2.623 | 0.080419 | 2.2772 | 3 | 3.875
2005-07-03 | 21:15 | 3.349 | 1 | 2.579 | 0.077368 | 2.1908 | 3 | 3.8854
2005-07-03 | 21:30 | 3.4 | 1 | 2.63 | 0.080911 | 2.2911 | 3 | 3.8958
2005-07-03 | 21:45 | 3.404 | 1 | 2.634 | 0.081192 | 2.2991 | 3 | 3.9062
2005-07-03 | 22:00 | 3.411 | 1 | 2.641 | 0.081686 | 2.3131 | 3 | 3.9167
2005-07-03 | 22:15 | 3.393 | 1 | 2.623 | 0.080419 | 2.2772 | 3 | 3.9271
2005-07-03 | 22:30 | 3.404 | 1 | 2.634 | 0.081192 | 2.2991 | 3 | 3.9375
2005-07-03 | 22:45 | 3.393 | 1 | 2.623 | 0.080419 | 2.2772 | 3 | 3.9479
2005-07-03 | 23:00 | 3.426 | 1 | 2.656 | 0.082751 | 2.3432 | 3 | 3.9583
2005-07-03 | 23:15 | 3.407 | 1 | 2.637 | 0.081404 | 2.3051 | 3 | 3.9688
2005-07-03 | 23:30 | 3.411 | 1 | 2.641 | 0.081686 | 2.3131 | 3 | 3.9792
2005-07-03 | 23:45 | 3.419 | 1 | 2.649 | 0.082253 | 2.3292 | 3 | 3.9896
2005-07-04 | 0:00 | 3.411 | 1 | 2.641 | 0.081686 | 2.3131 | 4 | 4
2005-07-04 | 0:15 | 3.426 | 1 | 2.656 | 0.082751 | 2.3432 | 4 | 4.0104
2005-07-04 | 0:30 | 3.385 | 1 | 2.615 | 0.079859 | 2.2614 | 4 | 4.0208
2005-07-04 | 0:45 | 3.415 | 1 | 2.645 | 0.08197 | 2.3211 | 4 | 4.0312
2005-07-04 | 1:00 | 3.385 | 1 | 2.615 | 0.079859 | 2.2614 | 4 | 4.0417
2005-07-04 | 1:15 | 3.4 | 1 | 2.63 | 0.080911 | 2.2911 | 4 | 4.0521
2005-07-04 | 1:30 | 3.363 | 1 | 2.593 | 0.078331 | 2.2181 | 4 | 4.0625
2005-07-04 | 1:45 | 3.389 | 1 | 2.619 | 0.080139 | 2.2693 | 4 | 4.0729
2005-07-04 | 2:00 | 3.419 | 1 | 2.649 | 0.082253 | 2.3292 | 4 | 4.0833
2005-07-04 | 2:15 | 3.411 | 1 | 2.641 | 0.081686 | 2.3131 | 4 | 4.0938
2005-07-04 | 2:30 | 3.393 | 1 | 2.623 | 0.080419 | 2.2772 | 4 | 4.1042
2005-07-04 | 2:45 | 3.437 | 1 | 2.667 | 0.083537 | 2.3655 | 4 | 4.1146
2005-07-04 | 3:00 | 3.407 | 1 | 2.637 | 0.081404 | 2.3051 | 4 | 4.125
2005-07-04 | 3:15 | 3.363 | 1 | 2.593 | 0.078331 | 2.2181 | 4 | 4.1354
2005-07-04 | 3:30 | 3.389 | 1 | 2.619 | 0.080139 | 2.2693 | 4 | 4.1458
2005-07-04 | 3:45 | 3.444 | 1 | 2.674 | 0.084039 | 2.3797 | 4 | 4.1562
2005-07-04 | 4:00 | 3.385 | 1 | 2.615 | 0.079859 | 2.2614 | 4 | 4.1667
2005-07-04 | 4:15 | 3.404 | 1 | 2.634 | 0.081192 | 2.2991 | 4 | 4.1771
2005-07-04 | 4:30 | 3.415 | 1 | 2.645 | 0.08197 | 2.3211 | 4 | 4.1875
2005-07-04 | 4:45 | 3.422 | 1 | 2.652 | 0.082466 | 2.3352 | 4 | 4.1979
2005-07-04 | 5:00 | 3.43 | 1 | 2.66 | 0.083036 | 2.3513 | 4 | 4.2083
2005-07-04 | 5:15 | 3.43 | 1 | 2.66 | 0.083036 | 2.3513 | 4 | 4.2188
2005-07-04 | 5:30 | 3.485 | 1 | 2.715 | 0.087014 | 2.464 | 4 | 4.2292
2005-07-04 | 5:45 | 3.448 | 1 | 2.678 | 0.084327 | 2.3879 | 4 | 4.2396
2005-07-04 | 6:00 | 3.47 | 1 | 2.7 | 0.085919 | 2.433 | 4 | 4.25
2005-07-04 | 6:15 | 3.404 | 1 | 2.634 | 0.081192 | 2.2991 | 4 | 4.2604
2005-07-04 | 6:30 | 3.43 | 1 | 2.66 | 0.083036 | 2.3513 | 4 | 4.2708
2005-07-04 | 6:45 | 3.444 | 1 | 2.674 | 0.084039 | 2.3797 | 4 | 4.2812
2005-07-04 | 7:00 | 3.437 | 1 | 2.667 | 0.083537 | 2.3655 | 4 | 4.2917
2005-07-04 | 7:15 | 3.441 | 1 | 2.671 | 0.083824 | 2.3736 | 4 | 4.3021
2005-07-04 | 7:30 | 3.437 | 1 | 2.667 | 0.083537 | 2.3655 | 4 | 4.3125
2005-07-04 | 7:45 | 3.459 | 1 | 2.689 | 0.085121 | 2.4104 | 4 | 4.3229
2005-07-04 | 8:00 | 3.459 | 1 | 2.689 | 0.085121 | 2.4104 | 4 | 4.3333
2005-07-04 | 8:15 | 3.441 | 1 | 2.671 | 0.083824 | 2.3736 | 4 | 4.3438
2005-07-04 | 8:30 | 3.426 | 1 | 2.656 | 0.082751 | 2.3432 | 4 | 4.3542
2005-07-04 | 8:45 | 3.463 | 1 | 2.693 | 0.085411 | 2.4186 | 4 | 4.3646
2005-07-04 | 9:00 | 3.466 | 1 | 2.696 | 0.085628 | 2.4247 | 4 | 4.375
2005-07-04 | 9:15 | 3.466 | 1 | 2.696 | 0.085628 | 2.4247 | 4 | 4.3854
2005-07-04 | 9:30 | 3.448 | 1 | 2.678 | 0.084327 | 2.3879 | 4 | 4.3958
2005-07-04 | 9:45 | 3.463 | 1 | 2.693 | 0.085411 | 2.4186 | 4 | 4.4062
2005-07-04 | 10:00 | 3.459 | 1 | 2.689 | 0.085121 | 2.4104 | 4 | 4.4167
2005-07-04 | 10:15 | 3.43 | 1 | 2.66 | 0.083036 | 2.3513 | 4 | 4.4271
2005-07-04 | 10:30 | 3.411 | 1 | 2.641 | 0.081686 | 2.3131 | 4 | 4.4375
2005-07-04 | 10:45 | 3.407 | 1 | 2.637 | 0.081404 | 2.3051 | 4 | 4.4479
2005-07-04 | 11:00 | 3.411 | 1 | 2.641 | 0.081686 | 2.3131 | 4 | 4.4583
2005-07-04 | 11:15 | 3.374 | 1 | 2.604 | 0.079093 | 2.2397 | 4 | 4.4688
2005-07-04 | 11:30 | 3.382 | 1 | 2.612 | 0.07965 | 2.2554 | 4 | 4.4792
2005-07-04 | 11:45 | 3.385 | 1 | 2.615 | 0.079859 | 2.2614 | 4 | 4.4896
2005-07-04 | 12:00 | 3.378 | 1 | 2.608 | 0.079371 | 2.2475 | 4 | 4.5
2005-07-04 | 12:15 | 3.363 | 1 | 2.593 | 0.078331 | 2.2181 | 4 | 4.5104
2005-07-04 | 12:30 | 3.393 | 1 | 2.623 | 0.080419 | 2.2772 | 4 | 4.5208
2005-07-04 | 12:45 | 3.345 | 1 | 2.575 | 0.077094 | 2.183 | 4 | 4.5312
2005-07-04 | 13:00 | 3.316 | 1 | 2.546 | 0.075123 | 2.1272 | 4 | 4.5417
2005-07-04 | 13:15 | 3.323 | 1 | 2.553 | 0.075596 | 2.1406 | 4 | 4.5521
2005-07-04 | 13:30 | 3.312 | 1 | 2.542 | 0.074853 | 2.1196 | 4 | 4.5625
2005-07-04 | 13:45 | 3.286 | 1 | 2.516 | 0.073114 | 2.0704 | 4 | 4.5729
2005-07-04 | 14:00 | 3.286 | 1 | 2.516 | 0.073114 | 2.0704 | 4 | 4.5833
2005-07-04 | 14:15 | 3.272 | 1 | 2.502 | 0.072187 | 2.0441 | 4 | 4.5938
2005-07-04 | 14:30 | 3.264 | 1 | 2.494 | 0.071661 | 2.0292 | 4 | 4.6042
2005-07-04 | 14:45 | 3.264 | 1 | 2.494 | 0.071661 | 2.0292 | 4 | 4.6146
2005-07-04 | 15:00 | 3.272 | 1 | 2.502 | 0.072187 | 2.0441 | 4 | 4.625
2005-07-04 | 15:15 | 3.235 | 1 | 2.465 | 0.06977 | 1.9757 | 4 | 4.6354
2005-07-04 | 15:30 | 3.217 | 1 | 2.447 | 0.06861 | 1.9428 | 4 | 4.6458
2005-07-04 | 15:45 | 3.231 | 1 | 2.461 | 0.069511 | 1.9683 | 4 | 4.6562
2005-07-04 | 16:00 | 3.239 | 1 | 2.469 | 0.070029 | 1.983 | 4 | 4.6667
2005-07-04 | 16:15 | 3.224 | 1 | 2.454 | 0.06906 | 1.9556 | 4 | 4.6771
2005-07-04 | 16:30 | 3.239 | 1 | 2.469 | 0.070029 | 1.983 | 4 | 4.6875
2005-07-04 | 16:45 | 3.228 | 1 | 2.458 | 0.069317 | 1.9628 | 4 | 4.6979
2005-07-04 | 17:00 | 3.272 | 1 | 2.502 | 0.072187 | 2.0441 | 4 | 4.7083
2005-07-04 | 17:15 | 3.253 | 1 | 2.483 | 0.07094 | 2.0088 | 4 | 4.7188
2005-07-04 | 17:30 | 3.231 | 1 | 2.461 | 0.069511 | 1.9683 | 4 | 4.7292
2005-07-04 | 17:45 | 3.279 | 1 | 2.509 | 0.07265 | 2.0572 | 4 | 4.7396
2005-07-04 | 18:00 | 3.224 | 1 | 2.454 | 0.06906 | 1.9556 | 4 | 4.75
2005-07-04 | 18:15 | 3.268 | 1 | 2.498 | 0.071924 | 2.0366 | 4 | 4.7604
2005-07-04 | 18:30 | 3.25 | 1 | 2.48 | 0.070744 | 2.0032 | 4 | 4.7708
2005-07-04 | 18:45 | 3.305 | 1 | 2.535 | 0.074383 | 2.1063 | 4 | 4.7812
2005-07-04 | 19:00 | 3.283 | 1 | 2.513 | 0.072915 | 2.0647 | 4 | 4.7917
2005-07-04 | 19:15 | 3.305 | 1 | 2.535 | 0.074383 | 2.1063 | 4 | 4.8021
2005-07-04 | 19:30 | 3.261 | 1 | 2.491 | 0.071464 | 2.0236 | 4 | 4.8125
2005-07-04 | 19:45 | 3.308 | 1 | 2.538 | 0.074584 | 2.112 | 4 | 4.8229
2005-07-04 | 20:00 | 3.308 | 1 | 2.538 | 0.074584 | 2.112 | 4 | 4.8333
2005-07-04 | 20:15 | 3.341 | 1 | 2.571 | 0.07682 | 2.1753 | 4 | 4.8438
2005-07-04 | 20:30 | 3.341 | 1 | 2.571 | 0.07682 | 2.1753 | 4 | 4.8542
2005-07-04 | 20:45 | 3.349 | 1 | 2.579 | 0.077368 | 2.1908 | 4 | 4.8646
2005-07-04 | 21:00 | 3.341 | 1 | 2.571 | 0.07682 | 2.1753 | 4 | 4.875
2005-07-04 | 21:15 | 3.378 | 1 | 2.608 | 0.079371 | 2.2475 | 4 | 4.8854
2005-07-04 | 21:30 | 3.389 | 1 | 2.619 | 0.080139 | 2.2693 | 4 | 4.8958
2005-07-04 | 21:45 | 3.36 | 1 | 2.59 | 0.078124 | 2.2122 | 4 | 4.9062
2005-07-04 | 22:00 | 3.407 | 1 | 2.637 | 0.081404 | 2.3051 | 4 | 4.9167
2005-07-04 | 22:15 | 3.396 | 1 | 2.626 | 0.08063 | 2.2832 | 4 | 4.9271
2005-07-04 | 22:30 | 3.407 | 1 | 2.637 | 0.081404 | 2.3051 | 4 | 4.9375
2005-07-04 | 22:45 | 3.407 | 1 | 2.637 | 0.081404 | 2.3051 | 4 | 4.9479
2005-07-04 | 23:00 | 3.415 | 1 | 2.645 | 0.08197 | 2.3211 | 4 | 4.9583
2005-07-04 | 23:15 | 3.396 | 1 | 2.626 | 0.08063 | 2.2832 | 4 | 4.9688
2005-07-04 | 23:30 | 3.452 | 1 | 2.682 | 0.084615 | 2.396 | 4 | 4.9792
2005-07-04 | 23:45 | 3.382 | 1 | 2.612 | 0.07965 | 2.2554 | 4 | 4.9896
2005-07-05 | 0:00 | 3.426 | 1 | 2.656 | 0.082751 | 2.3432 | 5 | 5
2005-07-05 | 0:15 | 3.452 | 1 | 2.682 | 0.084615 | 2.396 | 5 | 5.0104
2005-07-05 | 0:30 | 3.396 | 1 | 2.626 | 0.08063 | 2.2832 | 5 | 5.0208
2005-07-05 | 0:45 | 3.404 | 1 | 2.634 | 0.081192 | 2.2991 | 5 | 5.0312
2005-07-05 | 1:00 | 3.407 | 1 | 2.637 | 0.081404 | 2.3051 | 5 | 5.0417
2005-07-05 | 1:15 | 3.452 | 1 | 2.682 | 0.084615 | 2.396 | 5 | 5.0521
2005-07-05 | 1:30 | 3.415 | 1 | 2.645 | 0.08197 | 2.3211 | 5 | 5.0625
2005-07-05 | 1:45 | 3.43 | 1 | 2.66 | 0.083036 | 2.3513 | 5 | 5.0729
2005-07-05 | 2:00 | 3.415 | 1 | 2.645 | 0.08197 | 2.3211 | 5 | 5.0833
2005-07-05 | 2:15 | 3.452 | 1 | 2.682 | 0.084615 | 2.396 | 5 | 5.0938
2005-07-05 | 2:30 | 3.452 | 1 | 2.682 | 0.084615 | 2.396 | 5 | 5.1042
2005-07-05 | 2:45 | 3.455 | 1 | 2.685 | 0.084832 | 2.4022 | 5 | 5.1146
2005-07-05 | 3:00 | 3.459 | 1 | 2.689 | 0.085121 | 2.4104 | 5 | 5.125
2005-07-05 | 3:15 | 3.404 | 1 | 2.634 | 0.081192 | 2.2991 | 5 | 5.1354
2005-07-05 | 3:30 | 3.422 | 1 | 2.652 | 0.082466 | 2.3352 | 5 | 5.1458
2005-07-05 | 3:45 | 3.433 | 1 | 2.663 | 0.083251 | 2.3574 | 5 | 5.1562
2005-07-05 | 4:00 | 3.426 | 1 | 2.656 | 0.082751 | 2.3432 | 5 | 5.1667
2005-07-05 | 4:15 | 3.407 | 1 | 2.637 | 0.081404 | 2.3051 | 5 | 5.1771
2005-07-05 | 4:30 | 3.426 | 1 | 2.656 | 0.082751 | 2.3432 | 5 | 5.1875
2005-07-05 | 4:45 | 3.43 | 1 | 2.66 | 0.083036 | 2.3513 | 5 | 5.1979
2005-07-05 | 5:00 | 3.404 | 1 | 2.634 | 0.081192 | 2.2991 | 5 | 5.2083
2005-07-05 | 5:15 | 3.452 | 1 | 2.682 | 0.084615 | 2.396 | 5 | 5.2188
2005-07-05 | 5:30 | 3.415 | 1 | 2.645 | 0.08197 | 2.3211 | 5 | 5.2292
2005-07-05 | 5:45 | 3.389 | 1 | 2.619 | 0.080139 | 2.2693 | 5 | 5.2396
2005-07-05 | 6:00 | 3.444 | 1 | 2.674 | 0.084039 | 2.3797 | 5 | 5.25
2005-07-05 | 6:15 | 3.437 | 1 | 2.667 | 0.083537 | 2.3655 | 5 | 5.2604
2005-07-05 | 6:30 | 3.422 | 1 | 2.652 | 0.082466 | 2.3352 | 5 | 5.2708
2005-07-05 | 6:45 | 3.385 | 1 | 2.615 | 0.079859 | 2.2614 | 5 | 5.2812
2005-07-05 | 7:00 | 3.404 | 1 | 2.634 | 0.081192 | 2.2991 | 5 | 5.2917
2005-07-05 | 7:15 | 3.455 | 1 | 2.685 | 0.084832 | 2.4022 | 5 | 5.3021
2005-07-05 | 7:30 | 3.43 | 1 | 2.66 | 0.083036 | 2.3513 | 5 | 5.3125
2005-07-05 | 7:45 | 3.448 | 1 | 2.678 | 0.084327 | 2.3879 | 5 | 5.3229
2005-07-05 | 8:00 | 3.419 | 1 | 2.649 | 0.082253 | 2.3292 | 5 | 5.3333
2005-07-05 | 8:15 | 3.426 | 1 | 2.656 | 0.082751 | 2.3432 | 5 | 5.3438
2005-07-05 | 8:30 | 3.415 | 1 | 2.645 | 0.08197 | 2.3211 | 5 | 5.3542
2005-07-05 | 8:45 | 3.407 | 1 | 2.637 | 0.081404 | 2.3051 | 5 | 5.3646
2005-07-05 | 9:00 | 3.378 | 1 | 2.608 | 0.079371 | 2.2475 | 5 | 5.375
2005-07-05 | 9:15 | 3.411 | 1 | 2.641 | 0.081686 | 2.3131 | 5 | 5.3854
2005-07-05 | 9:30 | 3.411 | 1 | 2.641 | 0.081686 | 2.3131 | 5 | 5.3958
2005-07-05 | 9:45 | 3.415 | 1 | 2.645 | 0.08197 | 2.3211 | 5 | 5.4062
2005-07-05 | 10:00 | 3.437 | 1 | 2.667 | 0.083537 | 2.3655 | 5 | 5.4167
2005-07-05 | 10:15 | 3.407 | 1 | 2.637 | 0.081404 | 2.3051 | 5 | 5.4271
2005-07-05 | 10:30 | 3.415 | 1 | 2.645 | 0.08197 | 2.3211 | 5 | 5.4375
2005-07-05 | 10:45 | 3.444 | 1 | 2.674 | 0.084039 | 2.3797 | 5 | 5.4479
2005-07-05 | 11:00 | 3.463 | 1 | 2.693 | 0.085411 | 2.4186 | 5 | 5.4583
2005-07-05 | 11:15 | 3.415 | 1 | 2.645 | 0.08197 | 2.3211 | 5 | 5.4688
2005-07-05 | 11:30 | 3.374 | 1 | 2.604 | 0.079093 | 2.2397 | 5 | 5.4792
2005-07-05 | 11:45 | 3.437 | 1 | 2.667 | 0.083537 | 2.3655 | 5 | 5.4896
2005-07-05 | 12:00 | 3.415 | 1 | 2.645 | 0.08197 | 2.3211 | 5 | 5.5
2005-07-05 | 12:15 | 3.378 | 1 | 2.608 | 0.079371 | 2.2475 | 5 | 5.5104
2005-07-05 | 12:30 | 3.378 | 1 | 2.608 | 0.079371 | 2.2475 | 5 | 5.5208
2005-07-05 | 12:45 | 3.367 | 1 | 2.597 | 0.078608 | 2.2259 | 5 | 5.5312
2005-07-05 | 13:00 | 3.419 | 1 | 2.649 | 0.082253 | 2.3292 | 5 | 5.5417
2005-07-05 | 13:15 | 3.51 | 1 | 2.74 | 0.088857 | 2.5162 | 5 | 5.5521
2005-07-05 | 13:30 | 3.665 | 1 | 2.895 | 0.10077 | 2.8535 | 5 | 5.5625
2005-07-05 | 13:45 | 3.749 | 1 | 2.979 | 0.10758 | 3.0464 | 5 | 5.5729
2005-07-05 | 14:00 | 3.58 | 1 | 2.81 | 0.094133 | 2.6656 | 5 | 5.5833
2005-07-05 | 14:15 | 3.525 | 1 | 2.755 | 0.089974 | 2.5478 | 5 | 5.5938
2005-07-05 | 14:30 | 3.474 | 1 | 2.704 | 0.08621 | 2.4412 | 5 | 5.6042
2005-07-05 | 14:45 | 3.466 | 1 | 2.696 | 0.085628 | 2.4247 | 5 | 5.6146
2005-07-05 | 15:00 | 3.452 | 1 | 2.682 | 0.084615 | 2.396 | 5 | 5.625
2005-07-05 | 15:15 | 3.4 | 1 | 2.63 | 0.080911 | 2.2911 | 5 | 5.6354
2005-07-05 | 15:30 | 3.411 | 1 | 2.641 | 0.081686 | 2.3131 | 5 | 5.6458
2005-07-05 | 15:45 | 3.419 | 1 | 2.649 | 0.082253 | 2.3292 | 5 | 5.6562
2005-07-05 | 16:00 | 3.426 | 1 | 2.656 | 0.082751 | 2.3432 | 5 | 5.6667
2005-07-05 | 16:15 | 3.374 | 1 | 2.604 | 0.079093 | 2.2397 | 5 | 5.6771
2005-07-05 | 16:30 | 3.452 | 1 | 2.682 | 0.084615 | 2.396 | 5 | 5.6875
2005-07-05 | 16:45 | 3.426 | 1 | 2.656 | 0.082751 | 2.3432 | 5 | 5.6979
2005-07-05 | 17:00 | 3.415 | 1 | 2.645 | 0.08197 | 2.3211 | 5 | 5.7083
2005-07-05 | 17:15 | 3.433 | 1 | 2.663 | 0.083251 | 2.3574 | 5 | 5.7188
2005-07-05 | 17:30 | 3.415 | 1 | 2.645 | 0.08197 | 2.3211 | 5 | 5.7292
2005-07-05 | 17:45 | 3.407 | 1 | 2.637 | 0.081404 | 2.3051 | 5 | 5.7396
2005-07-05 | 18:00 | 3.396 | 1 | 2.626 | 0.08063 | 2.2832 | 5 | 5.75
2005-07-05 | 18:15 | 3.385 | 1 | 2.615 | 0.079859 | 2.2614 | 5 | 5.7604
2005-07-05 | 18:30 | 3.371 | 1 | 2.601 | 0.078885 | 2.2338 | 5 | 5.7708
2005-07-05 | 18:45 | 3.389 | 1 | 2.619 | 0.080139 | 2.2693 | 5 | 5.7812
2005-07-05 | 19:00 | 3.363 | 1 | 2.593 | 0.078331 | 2.2181 | 5 | 5.7917
2005-07-05 | 19:15 | 3.43 | 1 | 2.66 | 0.083036 | 2.3513 | 5 | 5.8021
2005-07-05 | 19:30 | 3.437 | 1 | 2.667 | 0.083537 | 2.3655 | 5 | 5.8125
2005-07-05 | 19:45 | 3.404 | 1 | 2.634 | 0.081192 | 2.2991 | 5 | 5.8229
2005-07-05 | 20:00 | 3.385 | 1 | 2.615 | 0.079859 | 2.2614 | 5 | 5.8333
2005-07-05 | 20:15 | 3.419 | 1 | 2.649 | 0.082253 | 2.3292 | 5 | 5.8438
2005-07-05 | 20:30 | 3.419 | 1 | 2.649 | 0.082253 | 2.3292 | 5 | 5.8542
2005-07-05 | 20:45 | 3.43 | 1 | 2.66 | 0.083036 | 2.3513 | 5 | 5.8646
2005-07-05 | 21:00 | 3.393 | 1 | 2.623 | 0.080419 | 2.2772 | 5 | 5.875
2005-07-05 | 21:15 | 3.419 | 1 | 2.649 | 0.082253 | 2.3292 | 5 | 5.8854
2005-07-05 | 21:30 | 3.396 | 1 | 2.626 | 0.08063 | 2.2832 | 5 | 5.8958
2005-07-05 | 21:45 | 3.444 | 1 | 2.674 | 0.084039 | 2.3797 | 5 | 5.9062
2005-07-05 | 22:00 | 3.411 | 1 | 2.641 | 0.081686 | 2.3131 | 5 | 5.9167
2005-07-05 | 22:15 | 3.415 | 1 | 2.645 | 0.08197 | 2.3211 | 5 | 5.9271
2005-07-05 | 22:30 | 3.433 | 1 | 2.663 | 0.083251 | 2.3574 | 5 | 5.9375
2005-07-05 | 22:45 | 3.426 | 1 | 2.656 | 0.082751 | 2.3432 | 5 | 5.9479
2005-07-05 | 23:00 | 3.444 | 1 | 2.674 | 0.084039 | 2.3797 | 5 | 5.9583
2005-07-05 | 23:15 | 3.514 | 1 | 2.744 | 0.089154 | 2.5246 | 5 | 5.9688
2005-07-05 | 23:30 | 3.628 | 1 | 2.858 | 0.09785 | 2.7708 | 5 | 5.9792
2005-07-05 | 23:45 | 3.705 | 1 | 2.935 | 0.10398 | 2.9445 | 5 | 5.9896
2005-07-06 | 0:00 | 3.778 | 1 | 3.008 | 0.10999 | 3.1146 | 6 | 6
2005-07-06 | 0:15 | 3.786 | 1 | 3.016 | 0.11066 | 3.1336 | 6 | 6.0104
2005-07-06 | 0:30 | 3.738 | 1 | 2.968 | 0.10668 | 3.0207 | 6 | 6.0208
2005-07-06 | 0:45 | 3.745 | 1 | 2.975 | 0.10725 | 3.037 | 6 | 6.0312
2005-07-06 | 1:00 | 3.727 | 1 | 2.957 | 0.10577 | 2.9952 | 6 | 6.0417
2005-07-06 | 1:15 | 3.62 | 1 | 2.85 | 0.097225 | 2.7531 | 6 | 6.0521
2005-07-06 | 1:30 | 3.525 | 1 | 2.755 | 0.089974 | 2.5478 | 6 | 6.0625
2005-07-06 | 1:45 | 3.518 | 1 | 2.748 | 0.089452 | 2.533 | 6 | 6.0729
2005-07-06 | 2:00 | 3.488 | 1 | 2.718 | 0.087234 | 2.4702 | 6 | 6.0833
2005-07-06 | 2:15 | 3.503 | 1 | 2.733 | 0.088339 | 2.5015 | 6 | 6.0938
2005-07-06 | 2:30 | 3.481 | 1 | 2.711 | 0.086722 | 2.4557 | 6 | 6.1042
2005-07-06 | 2:45 | 3.463 | 1 | 2.693 | 0.085411 | 2.4186 | 6 | 6.1146
2005-07-06 | 3:00 | 3.426 | 1 | 2.656 | 0.082751 | 2.3432 | 6 | 6.125
2005-07-06 | 3:15 | 3.452 | 1 | 2.682 | 0.084615 | 2.396 | 6 | 6.1354
2005-07-06 | 3:30 | 3.444 | 1 | 2.674 | 0.084039 | 2.3797 | 6 | 6.1458
2005-07-06 | 3:45 | 3.503 | 1 | 2.733 | 0.088339 | 2.5015 | 6 | 6.1562
2005-07-06 | 4:00 | 3.452 | 1 | 2.682 | 0.084615 | 2.396 | 6 | 6.1667
2005-07-06 | 4:15 | 3.455 | 1 | 2.685 | 0.084832 | 2.4022 | 6 | 6.1771
2005-07-06 | 4:30 | 3.441 | 1 | 2.671 | 0.083824 | 2.3736 | 6 | 6.1875
2005-07-06 | 4:45 | 3.459 | 1 | 2.689 | 0.085121 | 2.4104 | 6 | 6.1979
2005-07-06 | 5:00 | 3.411 | 1 | 2.641 | 0.081686 | 2.3131 | 6 | 6.2083
2005-07-06 | 5:15 | 3.448 | 1 | 2.678 | 0.084327 | 2.3879 | 6 | 6.2188
2005-07-06 | 5:30 | 3.43 | 1 | 2.66 | 0.083036 | 2.3513 | 6 | 6.2292
2005-07-06 | 5:45 | 3.422 | 1 | 2.652 | 0.082466 | 2.3352 | 6 | 6.2396
2005-07-06 | 6:00 | 3.433 | 1 | 2.663 | 0.083251 | 2.3574 | 6 | 6.25
2005-07-06 | 6:15 | 3.419 | 1 | 2.649 | 0.082253 | 2.3292 | 6 | 6.2604
2005-07-06 | 6:30 | 3.463 | 1 | 2.693 | 0.085411 | 2.4186 | 6 | 6.2708
2005-07-06 | 6:45 | 3.407 | 1 | 2.637 | 0.081404 | 2.3051 | 6 | 6.2812
2005-07-06 | 7:00 | 3.422 | 1 | 2.652 | 0.082466 | 2.3352 | 6 | 6.2917
2005-07-06 | 7:15 | 3.433 | 1 | 2.663 | 0.083251 | 2.3574 | 6 | 6.3021
2005-07-06 | 7:30 | 3.422 | 1 | 2.652 | 0.082466 | 2.3352 | 6 | 6.3125
2005-07-06 | 7:45 | 3.404 | 1 | 2.634 | 0.081192 | 2.2991 | 6 | 6.3229
2005-07-06 | 8:00 | 3.396 | 1 | 2.626 | 0.08063 | 2.2832 | 6 | 6.3333
2005-07-06 | 8:15 | 3.419 | 1 | 2.649 | 0.082253 | 2.3292 | 6 | 6.3438
2005-07-06 | 8:30 | 3.4 | 1 | 2.63 | 0.080911 | 2.2911 | 6 | 6.3542
2005-07-06 | 8:45 | 3.4 | 1 | 2.63 | 0.080911 | 2.2911 | 6 | 6.3646
2005-07-06 | 9:00 | 3.441 | 1 | 2.671 | 0.083824 | 2.3736 | 6 | 6.375
2005-07-06 | 9:15 | 3.463 | 1 | 2.693 | 0.085411 | 2.4186 | 6 | 6.3854
2005-07-06 | 9:30 | 3.459 | 1 | 2.689 | 0.085121 | 2.4104 | 6 | 6.3958
2005-07-06 | 9:45 | 3.43 | 1 | 2.66 | 0.083036 | 2.3513 | 6 | 6.4062
2005-07-06 | 10:00 | 3.426 | 1 | 2.656 | 0.082751 | 2.3432 | 6 | 6.4167
2005-07-06 | 10:15 | 3.415 | 1 | 2.645 | 0.08197 | 2.3211 | 6 | 6.4271
2005-07-06 | 10:30 | 3.396 | 1 | 2.626 | 0.08063 | 2.2832 | 6 | 6.4375
2005-07-06 | 10:45 | 3.441 | 1 | 2.671 | 0.083824 | 2.3736 | 6 | 6.4479
2005-07-06 | 11:00 | 3.374 | 1 | 2.604 | 0.079093 | 2.2397 | 6 | 6.4583
2005-07-06 | 11:15 | 3.382 | 1 | 2.612 | 0.07965 | 2.2554 | 6 | 6.4688
2005-07-06 | 11:30 | 3.356 | 1 | 2.586 | 0.077849 | 2.2044 | 6 | 6.4792
2005-07-06 | 11:45 | 3.393 | 1 | 2.623 | 0.080419 | 2.2772 | 6 | 6.4896
2005-07-06 | 12:00 | 3.367 | 1 | 2.597 | 0.078608 | 2.2259 | 6 | 6.5
2005-07-06 | 12:15 | 3.319 | 1 | 2.549 | 0.075325 | 2.133 | 6 | 6.5104
2005-07-06 | 12:30 | 3.371 | 1 | 2.601 | 0.078885 | 2.2338 | 6 | 6.5208
2005-07-06 | 12:45 | 3.312 | 1 | 2.542 | 0.074853 | 2.1196 | 6 | 6.5312
2005-07-06 | 13:00 | 3.338 | 1 | 2.568 | 0.076615 | 2.1695 | 6 | 6.5417
2005-07-06 | 13:15 | 3.341 | 1 | 2.571 | 0.07682 | 2.1753 | 6 | 6.5521
2005-07-06 | 13:30 | 3.33 | 1 | 2.56 | 0.076071 | 2.1541 | 6 | 6.5625
2005-07-06 | 13:45 | 3.283 | 1 | 2.513 | 0.072915 | 2.0647 | 6 | 6.5729
2005-07-06 | 14:00 | 3.338 | 1 | 2.568 | 0.076615 | 2.1695 | 6 | 6.5833
2005-07-06 | 14:15 | 3.305 | 1 | 2.535 | 0.074383 | 2.1063 | 6 | 6.5938
2005-07-06 | 14:30 | 3.327 | 1 | 2.557 | 0.075867 | 2.1483 | 6 | 6.6042
2005-07-06 | 14:45 | 3.283 | 1 | 2.513 | 0.072915 | 2.0647 | 6 | 6.6146
2005-07-06 | 15:00 | 3.283 | 1 | 2.513 | 0.072915 | 2.0647 | 6 | 6.625
2005-07-06 | 15:15 | 3.29 | 1 | 2.52 | 0.07338 | 2.0779 | 6 | 6.6354
2005-07-06 | 15:30 | 3.268 | 1 | 2.498 | 0.071924 | 2.0366 | 6 | 6.6458
2005-07-06 | 15:45 | 3.294 | 1 | 2.524 | 0.073647 | 2.0854 | 6 | 6.6562
2005-07-06 | 16:00 | 3.272 | 1 | 2.502 | 0.072187 | 2.0441 | 6 | 6.6667
2005-07-06 | 16:15 | 3.239 | 1 | 2.469 | 0.070029 | 1.983 | 6 | 6.6771
2005-07-06 | 16:30 | 3.275 | 1 | 2.505 | 0.072385 | 2.0497 | 6 | 6.6875
2005-07-06 | 16:45 | 3.341 | 1 | 2.571 | 0.07682 | 2.1753 | 6 | 6.6979
2005-07-06 | 17:00 | 3.286 | 1 | 2.516 | 0.073114 | 2.0704 | 6 | 6.7083
2005-07-06 | 17:15 | 3.283 | 1 | 2.513 | 0.072915 | 2.0647 | 6 | 6.7188
2005-07-06 | 17:30 | 3.286 | 1 | 2.516 | 0.073114 | 2.0704 | 6 | 6.7292
2005-07-06 | 17:45 | 3.275 | 1 | 2.505 | 0.072385 | 2.0497 | 6 | 6.7396
2005-07-06 | 18:00 | 3.294 | 1 | 2.524 | 0.073647 | 2.0854 | 6 | 6.75
2005-07-06 | 18:15 | 3.294 | 1 | 2.524 | 0.073647 | 2.0854 | 6 | 6.7604
2005-07-06 | 18:30 | 3.33 | 1 | 2.56 | 0.076071 | 2.1541 | 6 | 6.7708
2005-07-06 | 18:45 | 3.286 | 1 | 2.516 | 0.073114 | 2.0704 | 6 | 6.7812
2005-07-06 | 19:00 | 3.275 | 1 | 2.505 | 0.072385 | 2.0497 | 6 | 6.7917
2005-07-06 | 19:15 | 3.294 | 1 | 2.524 | 0.073647 | 2.0854 | 6 | 6.8021
2005-07-06 | 19:30 | 3.279 | 1 | 2.509 | 0.07265 | 2.0572 | 6 | 6.8125
2005-07-06 | 19:45 | 3.264 | 1 | 2.494 | 0.071661 | 2.0292 | 6 | 6.8229
2005-07-06 | 20:00 | 3.308 | 1 | 2.538 | 0.074584 | 2.112 | 6 | 6.8333
2005-07-06 | 20:15 | 3.275 | 1 | 2.505 | 0.072385 | 2.0497 | 6 | 6.8438
2005-07-06 | 20:30 | 3.275 | 1 | 2.505 | 0.072385 | 2.0497 | 6 | 6.8542
2005-07-06 | 20:45 | 3.312 | 1 | 2.542 | 0.074853 | 2.1196 | 6 | 6.8646
2005-07-06 | 21:00 | 3.349 | 1 | 2.579 | 0.077368 | 2.1908 | 6 | 6.875
2005-07-06 | 21:15 | 3.323 | 1 | 2.553 | 0.075596 | 2.1406 | 6 | 6.8854
2005-07-06 | 21:30 | 3.367 | 1 | 2.597 | 0.078608 | 2.2259 | 6 | 6.8958
2005-07-06 | 21:45 | 3.327 | 1 | 2.557 | 0.075867 | 2.1483 | 6 | 6.9062
2005-07-06 | 22:00 | 3.33 | 1 | 2.56 | 0.076071 | 2.1541 | 6 | 6.9167
2005-07-06 | 22:15 | 3.345 | 1 | 2.575 | 0.077094 | 2.183 | 6 | 6.9271
2005-07-06 | 22:30 | 3.371 | 1 | 2.601 | 0.078885 | 2.2338 | 6 | 6.9375
2005-07-06 | 22:45 | 3.396 | 1 | 2.626 | 0.08063 | 2.2832 | 6 | 6.9479
2005-07-06 | 23:00 | 3.385 | 1 | 2.615 | 0.079859 | 2.2614 | 6 | 6.9583
2005-07-06 | 23:15 | 3.349 | 1 | 2.579 | 0.077368 | 2.1908 | 6 | 6.9688
2005-07-06 | 23:30 | 3.338 | 1 | 2.568 | 0.076615 | 2.1695 | 6 | 6.9792
2005-07-06 | 23:45 | 3.356 | 1 | 2.586 | 0.077849 | 2.2044 | 6 | 6.9896
2005-07-07 | 0:00 | 3.396 | 1 | 2.626 | 0.08063 | 2.2832 | 7 | 7
2005-07-07 | 0:15 | 3.441 | 1 | 2.671 | 0.083824 | 2.3736 | 7 | 7.0104
2005-07-07 | 0:30 | 3.411 | 1 | 2.641 | 0.081686 | 2.3131 | 7 | 7.0208
2005-07-07 | 0:45 | 3.371 | 1 | 2.601 | 0.078885 | 2.2338 | 7 | 7.0312
2005-07-07 | 1:00 | 3.393 | 1 | 2.623 | 0.080419 | 2.2772 | 7 | 7.0417
2005-07-07 | 1:15 | 3.396 | 1 | 2.626 | 0.08063 | 2.2832 | 7 | 7.0521
2005-07-07 | 1:30 | 3.4 | 1 | 2.63 | 0.080911 | 2.2911 | 7 | 7.0625
2005-07-07 | 1:45 | 3.374 | 1 | 2.604 | 0.079093 | 2.2397 | 7 | 7.0729
2005-07-07 | 2:00 | 3.407 | 1 | 2.637 | 0.081404 | 2.3051 | 7 | 7.0833
2005-07-07 | 2:15 | 3.374 | 1 | 2.604 | 0.079093 | 2.2397 | 7 | 7.0938
2005-07-07 | 2:30 | 3.396 | 1 | 2.626 | 0.08063 | 2.2832 | 7 | 7.1042
2005-07-07 | 2:45 | 3.378 | 1 | 2.608 | 0.079371 | 2.2475 | 7 | 7.1146
2005-07-07 | 3:00 | 3.382 | 1 | 2.612 | 0.07965 | 2.2554 | 7 | 7.125
2005-07-07 | 3:15 | 3.404 | 1 | 2.634 | 0.081192 | 2.2991 | 7 | 7.1354
2005-07-07 | 3:30 | 3.367 | 1 | 2.597 | 0.078608 | 2.2259 | 7 | 7.1458
2005-07-07 | 3:45 | 3.393 | 1 | 2.623 | 0.080419 | 2.2772 | 7 | 7.1562
2005-07-07 | 4:00 | 3.382 | 1 | 2.612 | 0.07965 | 2.2554 | 7 | 7.1667
2005-07-07 | 4:15 | 3.396 | 1 | 2.626 | 0.08063 | 2.2832 | 7 | 7.1771
2005-07-07 | 4:30 | 3.407 | 1 | 2.637 | 0.081404 | 2.3051 | 7 | 7.1875
2005-07-07 | 4:45 | 3.396 | 1 | 2.626 | 0.08063 | 2.2832 | 7 | 7.1979
2005-07-07 | 5:00 | 3.396 | 1 | 2.626 | 0.08063 | 2.2832 | 7 | 7.2083
2005-07-07 | 5:15 | 3.393 | 1 | 2.623 | 0.080419 | 2.2772 | 7 | 7.2188
2005-07-07 | 5:30 | 3.4 | 1 | 2.63 | 0.080911 | 2.2911 | 7 | 7.2292
2005-07-07 | 5:45 | 3.411 | 1 | 2.641 | 0.081686 | 2.3131 | 7 | 7.2396
2005-07-07 | 6:00 | 3.411 | 1 | 2.641 | 0.081686 | 2.3131 | 7 | 7.25
2005-07-07 | 6:15 | 3.422 | 1 | 2.652 | 0.082466 | 2.3352 | 7 | 7.2604
2005-07-07 | 6:30 | 3.433 | 1 | 2.663 | 0.083251 | 2.3574 | 7 | 7.2708
2005-07-07 | 6:45 | 3.407 | 1 | 2.637 | 0.081404 | 2.3051 | 7 | 7.2812
2005-07-07 | 7:00 | 3.404 | 1 | 2.634 | 0.081192 | 2.2991 | 7 | 7.2917
2005-07-07 | 7:15 | 3.411 | 1 | 2.641 | 0.081686 | 2.3131 | 7 | 7.3021
2005-07-07 | 7:30 | 3.374 | 1 | 2.604 | 0.079093 | 2.2397 | 7 | 7.3125
2005-07-07 | 7:45 | 3.396 | 1 | 2.626 | 0.08063 | 2.2832 | 7 | 7.3229
2005-07-07 | 8:00 | 3.433 | 1 | 2.663 | 0.083251 | 2.3574 | 7 | 7.3333
2005-07-07 | 8:15 | 3.4 | 1 | 2.63 | 0.080911 | 2.2911 | 7 | 7.3438
2005-07-07 | 8:30 | 3.396 | 1 | 2.626 | 0.08063 | 2.2832 | 7 | 7.3542
2005-07-07 | 8:45 | 3.374 | 1 | 2.604 | 0.079093 | 2.2397 | 7 | 7.3646
2005-07-07 | 9:00 | 3.415 | 1 | 2.645 | 0.08197 | 2.3211 | 7 | 7.375
2005-07-07 | 9:15 | 3.374 | 1 | 2.604 | 0.079093 | 2.2397 | 7 | 7.3854
2005-07-07 | 9:30 | 3.407 | 1 | 2.637 | 0.081404 | 2.3051 | 7 | 7.3958
2005-07-07 | 9:45 | 3.419 | 1 | 2.649 | 0.082253 | 2.3292 | 7 | 7.4062
2005-07-07 | 10:00 | 3.441 | 1 | 2.671 | 0.083824 | 2.3736 | 7 | 7.4167
2005-07-07 | 10:15 | 3.455 | 1 | 2.685 | 0.084832 | 2.4022 | 7 | 7.4271
2005-07-07 | 10:30 | 3.393 | 1 | 2.623 | 0.080419 | 2.2772 | 7 | 7.4375
2005-07-07 | 10:45 | 3.419 | 1 | 2.649 | 0.082253 | 2.3292 | 7 | 7.4479
2005-07-07 | 11:00 | 3.426 | 1 | 2.656 | 0.082751 | 2.3432 | 7 | 7.4583
2005-07-07 | 11:15 | 3.389 | 1 | 2.619 | 0.080139 | 2.2693 | 7 | 7.4688
2005-07-07 | 11:30 | 3.396 | 1 | 2.626 | 0.08063 | 2.2832 | 7 | 7.4792
2005-07-07 | 11:45 | 3.407 | 1 | 2.637 | 0.081404 | 2.3051 | 7 | 7.4896
2005-07-07 | 12:00 | 3.378 | 1 | 2.608 | 0.079371 | 2.2475 | 7 | 7.5
2005-07-07 | 12:15 | 3.419 | 1 | 2.649 | 0.082253 | 2.3292 | 7 | 7.5104
2005-07-07 | 12:30 | 3.396 | 1 | 2.626 | 0.08063 | 2.2832 | 7 | 7.5208
2005-07-07 | 12:45 | 3.389 | 1 | 2.619 | 0.080139 | 2.2693 | 7 | 7.5312
2005-07-07 | 13:00 | 3.382 | 1 | 2.612 | 0.07965 | 2.2554 | 7 | 7.5417
2005-07-07 | 13:15 | 3.367 | 1 | 2.597 | 0.078608 | 2.2259 | 7 | 7.5521
2005-07-07 | 13:30 | 3.382 | 1 | 2.612 | 0.07965 | 2.2554 | 7 | 7.5625
2005-07-07 | 13:45 | 3.363 | 1 | 2.593 | 0.078331 | 2.2181 | 7 | 7.5729
2005-07-07 | 14:00 | 3.393 | 1 | 2.623 | 0.080419 | 2.2772 | 7 | 7.5833
2005-07-07 | 14:15 | 3.367 | 1 | 2.597 | 0.078608 | 2.2259 | 7 | 7.5938
2005-07-07 | 14:30 | 3.374 | 1 | 2.604 | 0.079093 | 2.2397 | 7 | 7.6042
2005-07-07 | 14:45 | 3.411 | 1 | 2.641 | 0.081686 | 2.3131 | 7 | 7.6146
2005-07-07 | 15:00 | 3.367 | 1 | 2.597 | 0.078608 | 2.2259 | 7 | 7.625
2005-07-07 | 15:15 | 3.36 | 1 | 2.59 | 0.078124 | 2.2122 | 7 | 7.6354
2005-07-07 | 15:30 | 3.367 | 1 | 2.597 | 0.078608 | 2.2259 | 7 | 7.6458
2005-07-07 | 15:45 | 3.349 | 1 | 2.579 | 0.077368 | 2.1908 | 7 | 7.6562
2005-07-07 | 16:00 | 3.334 | 1 | 2.564 | 0.076343 | 2.1618 | 7 | 7.6667
2005-07-07 | 16:15 | 3.341 | 1 | 2.571 | 0.07682 | 2.1753 | 7 | 7.6771
2005-07-07 | 16:30 | 3.382 | 1 | 2.612 | 0.07965 | 2.2554 | 7 | 7.6875
2005-07-07 | 16:45 | 3.352 | 1 | 2.582 | 0.077574 | 2.1966 | 7 | 7.6979
2005-07-07 | 17:00 | 3.352 | 1 | 2.582 | 0.077574 | 2.1966 | 7 | 7.7083
2005-07-07 | 17:15 | 3.371 | 1 | 2.601 | 0.078885 | 2.2338 | 7 | 7.7188
2005-07-07 | 17:30 | 3.356 | 1 | 2.586 | 0.077849 | 2.2044 | 7 | 7.7292
2005-07-07 | 17:45 | 3.363 | 1 | 2.593 | 0.078331 | 2.2181 | 7 | 7.7396
2005-07-07 | 18:00 | 3.345 | 1 | 2.575 | 0.077094 | 2.183 | 7 | 7.75
2005-07-07 | 18:15 | 3.363 | 1 | 2.593 | 0.078331 | 2.2181 | 7 | 7.7604
2005-07-07 | 18:30 | 3.371 | 1 | 2.601 | 0.078885 | 2.2338 | 7 | 7.7708
2005-07-07 | 18:45 | 3.367 | 1 | 2.597 | 0.078608 | 2.2259 | 7 | 7.7812
2005-07-07 | 19:00 | 3.378 | 1 | 2.608 | 0.079371 | 2.2475 | 7 | 7.7917
2005-07-07 | 19:15 | 3.374 | 1 | 2.604 | 0.079093 | 2.2397 | 7 | 7.8021
2005-07-07 | 19:30 | 3.352 | 1 | 2.582 | 0.077574 | 2.1966 | 7 | 7.8125
2005-07-07 | 19:45 | 3.378 | 1 | 2.608 | 0.079371 | 2.2475 | 7 | 7.8229
2005-07-07 | 20:00 | 3.382 | 1 | 2.612 | 0.07965 | 2.2554 | 7 | 7.8333
2005-07-07 | 20:15 | 3.36 | 1 | 2.59 | 0.078124 | 2.2122 | 7 | 7.8438
2005-07-07 | 20:30 | 3.389 | 1 | 2.619 | 0.080139 | 2.2693 | 7 | 7.8542
2005-07-07 | 20:45 | 3.374 | 1 | 2.604 | 0.079093 | 2.2397 | 7 | 7.8646
2005-07-07 | 21:00 | 3.367 | 1 | 2.597 | 0.078608 | 2.2259 | 7 | 7.875
2005-07-07 | 21:15 | 3.378 | 1 | 2.608 | 0.079371 | 2.2475 | 7 | 7.8854
2005-07-07 | 21:30 | 3.349 | 1 | 2.579 | 0.077368 | 2.1908 | 7 | 7.8958
2005-07-07 | 21:45 | 3.382 | 1 | 2.612 | 0.07965 | 2.2554 | 7 | 7.9062
2005-07-07 | 22:00 | 3.393 | 1 | 2.623 | 0.080419 | 2.2772 | 7 | 7.9167
2005-07-07 | 22:15 | 3.371 | 1 | 2.601 | 0.078885 | 2.2338 | 7 | 7.9271
2005-07-07 | 22:30 | 3.367 | 1 | 2.597 | 0.078608 | 2.2259 | 7 | 7.9375
2005-07-07 | 22:45 | 3.374 | 1 | 2.604 | 0.079093 | 2.2397 | 7 | 7.9479
2005-07-07 | 23:00 | 3.393 | 1 | 2.623 | 0.080419 | 2.2772 | 7 | 7.9583
2005-07-07 | 23:15 | 3.389 | 1 | 2.619 | 0.080139 | 2.2693 | 7 | 7.9688
2005-07-07 | 23:30 | 3.367 | 1 | 2.597 | 0.078608 | 2.2259 | 7 | 7.9792
2005-07-07 | 23:45 | 3.349 | 1 | 2.579 | 0.077368 | 2.1908 | 7 | 7.9896
2005-07-08 | 0:00 | 3.407 | 1 | 2.637 | 0.081404 | 2.3051 | 8 | 8
2005-07-08 | 0:15 | 3.407 | 1 | 2.637 | 0.081404 | 2.3051 | 8 | 8.0104
2005-07-08 | 0:30 | 3.43 | 1 | 2.66 | 0.083036 | 2.3513 | 8 | 8.0208
2005-07-08 | 0:45 | 3.444 | 1 | 2.674 | 0.084039 | 2.3797 | 8 | 8.0312
2005-07-08 | 1:00 | 3.58 | 1 | 2.81 | 0.094133 | 2.6656 | 8 | 8.0417
2005-07-08 | 1:15 | 3.635 | 1 | 2.865 | 0.098399 | 2.7864 | 8 | 8.0521
2005-07-08 | 1:30 | 3.654 | 1 | 2.884 | 0.099898 | 2.8288 | 8 | 8.0625
2005-07-08 | 1:45 | 3.731 | 1 | 2.961 | 0.1061 | 3.0044 | 8 | 8.0729
2005-07-08 | 2:00 | 3.808 | 1 | 3.038 | 0.11252 | 3.1861 | 8 | 8.0833
2005-07-08 | 2:15 | 3.907 | 1 | 3.137 | 0.12108 | 3.4285 | 8 | 8.0938
2005-07-08 | 2:30 | 4.021 | 1 | 3.251 | 0.13137 | 3.72 | 8 | 8.1042
2005-07-08 | 2:45 | 4.149 | 1 | 3.379 | 0.1435 | 4.0635 | 8 | 8.1146
2005-07-08 | 3:00 | 4.16 | 1 | 3.39 | 0.14457 | 4.0938 | 8 | 8.125
2005-07-08 | 3:15 | 4.131 | 1 | 3.361 | 0.14176 | 4.0141 | 8 | 8.1354
2005-07-08 | 3:30 | 4.039 | 1 | 3.269 | 0.13304 | 3.7673 | 8 | 8.1458
2005-07-08 | 3:45 | 4.054 | 1 | 3.284 | 0.13444 | 3.8069 | 8 | 8.1562
2005-07-08 | 4:00 | 4.12 | 1 | 3.35 | 0.1407 | 3.9842 | 8 | 8.1667
2005-07-08 | 4:15 | 4.112 | 1 | 3.342 | 0.13993 | 3.9624 | 8 | 8.1771
2005-07-08 | 4:30 | 4.054 | 1 | 3.284 | 0.13444 | 3.8069 | 8 | 8.1875
2005-07-08 | 4:45 | 4.245 | 1 | 3.475 | 0.15299 | 4.3323 | 8 | 8.1979
2005-07-08 | 5:00 | 4.476 | 1 | 3.706 | 0.17725 | 5.0191 | 8 | 8.2083
2005-07-08 | 5:15 | 4.678 | 1 | 3.908 | 0.20012 | 5.6666 | 8 | 8.2188
2005-07-08 | 5:30 | 4.645 | 1 | 3.875 | 0.19627 | 5.5578 | 8 | 8.2292
2005-07-08 | 5:45 | 4.909 | 1 | 4.139 | 0.2282 | 6.4618 | 8 | 8.2396
2005-07-08 | 6:00 | 5.174 | 1 | 4.404 | 0.26299 | 7.4469 | 8 | 8.25
2005-07-08 | 6:15 | 5.302 | 1 | 4.532 | 0.28079 | 7.9511 | 8 | 8.2604
2005-07-08 | 6:30 | 5.372 | 1 | 4.602 | 0.29081 | 8.2347 | 8 | 8.2708
2005-07-08 | 6:45 | 5.332 | 1 | 4.562 | 0.28506 | 8.072 | 8 | 8.2812
2005-07-08 | 7:00 | 5.141 | 1 | 4.371 | 0.2585 | 7.32 | 8 | 8.2917
2005-07-08 | 7:15 | 4.851 | 1 | 4.081 | 0.22095 | 6.2566 | 8 | 8.3021
2005-07-08 | 7:30 | 4.634 | 1 | 3.864 | 0.195 | 5.5218 | 8 | 8.3125
2005-07-08 | 7:45 | 4.513 | 1 | 3.743 | 0.18132 | 5.1344 | 8 | 8.3229
2005-07-08 | 8:00 | 4.454 | 1 | 3.684 | 0.17485 | 4.9512 | 8 | 8.3333
2005-07-08 | 8:15 | 5.39 | 1 | 4.62 | 0.29341 | 8.3085 | 8 | 8.3438
2005-07-08 | 8:30 | 7.013 | 1 | 6.243 | 0.58404 | 16.5382 | 8 | 8.3542
2005-07-08 | 8:45 | 7.538 | 1 | 6.768 | 0.70246 | 19.8915 | 8 | 8.3646
2005-07-08 | 9:00 | 7.564 | 1 | 6.794 | 0.70865 | 20.0667 | 8 | 8.375
2005-07-08 | 9:15 | 7.347 | 1 | 6.577 | 0.65796 | 18.6312 | 8 | 8.3854
2005-07-08 | 9:30 | 7.245 | 1 | 6.475 | 0.63486 | 17.9771 | 8 | 8.3958
2005-07-08 | 9:45 | 7.12 | 1 | 6.35 | 0.60718 | 17.1934 | 8 | 8.4062
2005-07-08 | 10:00 | 7.065 | 1 | 6.295 | 0.59522 | 16.8548 | 8 | 8.4167
2005-07-08 | 10:15 | 6.969 | 1 | 6.199 | 0.57467 | 16.2729 | 8 | 8.4271
2005-07-08 | 10:30 | 6.958 | 1 | 6.188 | 0.57234 | 16.2069 | 8 | 8.4375
2005-07-08 | 10:45 | 6.738 | 1 | 5.968 | 0.52688 | 14.9195 | 8 | 8.4479
2005-07-08 | 11:00 | 6.407 | 1 | 5.637 | 0.46243 | 13.0946 | 8 | 8.4583
2005-07-08 | 11:15 | 6.121 | 1 | 5.351 | 0.41053 | 11.6249 | 8 | 8.4688
2005-07-08 | 11:30 | 5.956 | 1 | 5.186 | 0.38216 | 10.8214 | 8 | 8.4792
2005-07-08 | 11:45 | 5.824 | 1 | 5.054 | 0.36028 | 10.2019 | 8 | 8.4896
2005-07-08 | 12:00 | 5.706 | 1 | 4.936 | 0.34133 | 9.6655 | 8 | 8.5
2005-07-08 | 12:15 | 5.545 | 1 | 4.775 | 0.31641 | 8.9597 | 8 | 8.5104
2005-07-08 | 12:30 | 5.556 | 1 | 4.786 | 0.31808 | 9.007 | 8 | 8.5208
2005-07-08 | 12:45 | 5.666 | 1 | 4.896 | 0.33504 | 9.4873 | 8 | 8.5312
2005-07-08 | 13:00 | 5.574 | 1 | 4.804 | 0.32082 | 9.0846 | 8 | 8.5417
2005-07-08 | 13:15 | 5.401 | 1 | 4.631 | 0.29501 | 8.3538 | 8 | 8.5521
2005-07-08 | 13:30 | 5.313 | 1 | 4.543 | 0.28235 | 7.9953 | 8 | 8.5625
2005-07-08 | 13:45 | 5.262 | 1 | 4.492 | 0.27516 | 7.7916 | 8 | 8.5729
2005-07-08 | 14:00 | 5.166 | 1 | 4.396 | 0.2619 | 7.416 | 8 | 8.5833
2005-07-08 | 14:15 | 5.122 | 1 | 4.352 | 0.25594 | 7.2474 | 8 | 8.5938
2005-07-08 | 14:30 | 5.082 | 1 | 4.312 | 0.25059 | 7.096 | 8 | 8.6042
2005-07-08 | 14:45 | 5.005 | 1 | 4.235 | 0.24048 | 6.8096 | 8 | 8.6146
2005-07-08 | 15:00 | 5.005 | 1 | 4.235 | 0.24048 | 6.8096 | 8 | 8.625
2005-07-08 | 15:15 | 4.935 | 1 | 4.165 | 0.23149 | 6.555 | 8 | 8.6354
2005-07-08 | 15:30 | 4.887 | 1 | 4.117 | 0.22543 | 6.3835 | 8 | 8.6458
2005-07-08 | 15:45 | 4.869 | 1 | 4.099 | 0.22318 | 6.3199 | 8 | 8.6562
2005-07-08 | 16:00 | 4.781 | 1 | 4.011 | 0.21238 | 6.0139 | 8 | 8.6667
2005-07-08 | 16:15 | 4.832 | 1 | 4.062 | 0.21861 | 6.1902 | 8 | 8.6771
2005-07-08 | 16:30 | 4.781 | 1 | 4.011 | 0.21238 | 6.0139 | 8 | 8.6875
2005-07-08 | 16:45 | 4.744 | 1 | 3.974 | 0.20793 | 5.8878 | 8 | 8.6979
2005-07-08 | 17:00 | 4.674 | 1 | 3.904 | 0.19965 | 5.6534 | 8 | 8.7083
2005-07-08 | 17:15 | 4.645 | 1 | 3.875 | 0.19627 | 5.5578 | 8 | 8.7188
2005-07-08 | 17:30 | 4.612 | 1 | 3.842 | 0.19247 | 5.4502 | 8 | 8.7292
2005-07-08 | 17:45 | 4.608 | 1 | 3.838 | 0.19201 | 5.4372 | 8 | 8.7396
2005-07-08 | 18:00 | 4.597 | 1 | 3.827 | 0.19076 | 5.4017 | 8 | 8.75
2005-07-08 | 18:15 | 4.535 | 1 | 3.765 | 0.18377 | 5.2036 | 8 | 8.7604
2005-07-08 | 18:30 | 4.553 | 1 | 3.783 | 0.18578 | 5.2607 | 8 | 8.7708
2005-07-08 | 18:45 | 4.513 | 1 | 3.743 | 0.18132 | 5.1344 | 8 | 8.7812
2005-07-08 | 19:00 | 4.483 | 1 | 3.713 | 0.17801 | 5.0408 | 8 | 8.7917
2005-07-08 | 19:15 | 4.443 | 1 | 3.673 | 0.17366 | 4.9175 | 8 | 8.8021
2005-07-08 | 19:30 | 4.461 | 1 | 3.691 | 0.17561 | 4.9727 | 8 | 8.8125
2005-07-08 | 19:45 | 4.362 | 1 | 3.592 | 0.16503 | 4.673 | 8 | 8.8229
2005-07-08 | 20:00 | 4.417 | 1 | 3.647 | 0.17086 | 4.8382 | 8 | 8.8333
2005-07-08 | 20:15 | 4.362 | 1 | 3.592 | 0.16503 | 4.673 | 8 | 8.8438
2005-07-08 | 20:30 | 4.34 | 1 | 3.57 | 0.16272 | 4.6078 | 8 | 8.8542
2005-07-08 | 20:45 | 4.307 | 1 | 3.537 | 0.15931 | 4.511 | 8 | 8.8646
2005-07-08 | 21:00 | 4.3 | 1 | 3.53 | 0.15859 | 4.4906 | 8 | 8.875
2005-07-08 | 21:15 | 4.27 | 1 | 3.5 | 0.15552 | 4.4038 | 8 | 8.8854
2005-07-08 | 21:30 | 4.311 | 1 | 3.541 | 0.15972 | 4.5227 | 8 | 8.8958
2005-07-08 | 21:45 | 4.289 | 1 | 3.519 | 0.15746 | 4.4587 | 8 | 8.9062
2005-07-08 | 22:00 | 4.259 | 1 | 3.489 | 0.15441 | 4.3723 | 8 | 8.9167
2005-07-08 | 22:15 | 4.252 | 1 | 3.482 | 0.1537 | 4.3522 | 8 | 8.9271
2005-07-08 | 22:30 | 4.248 | 1 | 3.478 | 0.15329 | 4.3408 | 8 | 8.9375
2005-07-08 | 22:45 | 4.256 | 1 | 3.486 | 0.1541 | 4.3637 | 8 | 8.9479
2005-07-08 | 23:00 | 4.241 | 1 | 3.471 | 0.15259 | 4.3209 | 8 | 8.9583
2005-07-08 | 23:15 | 4.157 | 1 | 3.387 | 0.14428 | 4.0855 | 8 | 8.9688
2005-07-08 | 23:30 | 4.175 | 1 | 3.405 | 0.14604 | 4.1353 | 8 | 8.9792
2005-07-08 | 23:45 | 4.23 | 1 | 3.46 | 0.15149 | 4.2896 | 8 | 8.9896
2005-07-09 | 0:00 | 4.197 | 1 | 3.427 | 0.1482 | 4.1966 | 9 | 9
2005-07-09 | 0:15 | 4.193 | 1 | 3.423 | 0.14781 | 4.1855 | 9 | 9.0104
2005-07-09 | 0:30 | 4.164 | 1 | 3.394 | 0.14496 | 4.1048 | 9 | 9.0208
2005-07-09 | 0:45 | 4.131 | 1 | 3.361 | 0.14176 | 4.0141 | 9 | 9.0312
2005-07-09 | 1:00 | 4.146 | 1 | 3.376 | 0.14321 | 4.0552 | 9 | 9.0417
2005-07-09 | 1:15 | 4.16 | 1 | 3.39 | 0.14457 | 4.0938 | 9 | 9.0521
2005-07-09 | 1:30 | 4.146 | 1 | 3.376 | 0.14321 | 4.0552 | 9 | 9.0625
2005-07-09 | 1:45 | 4.142 | 1 | 3.372 | 0.14282 | 4.0442 | 9 | 9.0729
2005-07-09 | 2:00 | 4.124 | 1 | 3.354 | 0.14108 | 3.995 | 9 | 9.0833
2005-07-09 | 2:15 | 4.116 | 1 | 3.346 | 0.14032 | 3.9733 | 9 | 9.0938
2005-07-09 | 2:30 | 4.083 | 1 | 3.313 | 0.13717 | 3.8843 | 9 | 9.1042
2005-07-09 | 2:45 | 4.101 | 1 | 3.331 | 0.13888 | 3.9327 | 9 | 9.1146
2005-07-09 | 3:00 | 4.105 | 1 | 3.335 | 0.13926 | 3.9435 | 9 | 9.125
2005-07-09 | 3:15 | 4.116 | 1 | 3.346 | 0.14032 | 3.9733 | 9 | 9.1354
2005-07-09 | 3:30 | 4.072 | 1 | 3.302 | 0.13613 | 3.8548 | 9 | 9.1458
2005-07-09 | 3:45 | 4.101 | 1 | 3.331 | 0.13888 | 3.9327 | 9 | 9.1562
2005-07-09 | 4:00 | 4.124 | 1 | 3.354 | 0.14108 | 3.995 | 9 | 9.1667
2005-07-09 | 4:15 | 4.068 | 1 | 3.298 | 0.13576 | 3.8442 | 9 | 9.1771
2005-07-09 | 4:30 | 4.039 | 1 | 3.269 | 0.13304 | 3.7673 | 9 | 9.1875
2005-07-09 | 4:45 | 4.076 | 1 | 3.306 | 0.13651 | 3.8655 | 9 | 9.1979
2005-07-09 | 5:00 | 4.046 | 1 | 3.276 | 0.13369 | 3.7858 | 9 | 9.2083
2005-07-09 | 5:15 | 4.043 | 1 | 3.273 | 0.13341 | 3.7779 | 9 | 9.2188
2005-07-09 | 5:30 | 4.039 | 1 | 3.269 | 0.13304 | 3.7673 | 9 | 9.2292
2005-07-09 | 5:45 | 4.028 | 1 | 3.258 | 0.13202 | 3.7384 | 9 | 9.2396
2005-07-09 | 6:00 | 4.024 | 1 | 3.254 | 0.13165 | 3.7279 | 9 | 9.25
2005-07-09 | 6:15 | 4.028 | 1 | 3.258 | 0.13202 | 3.7384 | 9 | 9.2604
2005-07-09 | 6:30 | 3.995 | 1 | 3.225 | 0.12898 | 3.6524 | 9 | 9.2708
2005-07-09 | 6:45 | 3.991 | 1 | 3.221 | 0.12862 | 3.642 | 9 | 9.2812
2005-07-09 | 7:00 | 3.966 | 1 | 3.196 | 0.12635 | 3.5777 | 9 | 9.2917
2005-07-09 | 7:15 | 4.002 | 1 | 3.232 | 0.12962 | 3.6705 | 9 | 9.3021
2005-07-09 | 7:30 | 3.995 | 1 | 3.225 | 0.12898 | 3.6524 | 9 | 9.3125
2005-07-09 | 7:45 | 4.002 | 1 | 3.232 | 0.12962 | 3.6705 | 9 | 9.3229
2005-07-09 | 8:00 | 4.032 | 1 | 3.262 | 0.13239 | 3.7489 | 9 | 9.3333
2005-07-09 | 8:15 | 4.006 | 1 | 3.236 | 0.12999 | 3.6809 | 9 | 9.3438
2005-07-09 | 8:30 | 4.021 | 1 | 3.251 | 0.13137 | 3.72 | 9 | 9.3542
2005-07-09 | 8:45 | 4.01 | 1 | 3.24 | 0.13036 | 3.6913 | 9 | 9.3646
2005-07-09 | 9:00 | 3.914 | 1 | 3.144 | 0.12169 | 3.446 | 9 | 9.375
2005-07-09 | 9:15 | 4.006 | 1 | 3.236 | 0.12999 | 3.6809 | 9 | 9.3854
2005-07-09 | 9:30 | 3.988 | 1 | 3.218 | 0.12834 | 3.6343 | 9 | 9.3958
2005-07-09 | 9:45 | 3.936 | 1 | 3.166 | 0.12365 | 3.5014 | 9 | 9.4062
2005-07-09 | 10:00 | 3.94 | 1 | 3.17 | 0.12401 | 3.5115 | 9 | 9.4167
2005-07-09 | 10:15 | 3.933 | 1 | 3.163 | 0.12338 | 3.4938 | 9 | 9.4271
2005-07-09 | 10:30 | 3.933 | 1 | 3.163 | 0.12338 | 3.4938 | 9 | 9.4375
2005-07-09 | 10:45 | 3.863 | 1 | 3.093 | 0.11723 | 3.3195 | 9 | 9.4479
2005-07-09 | 11:00 | 3.877 | 1 | 3.107 | 0.11844 | 3.354 | 9 | 9.4583
2005-07-09 | 11:15 | 3.881 | 1 | 3.111 | 0.11879 | 3.3639 | 9 | 9.4688
2005-07-09 | 11:30 | 3.866 | 1 | 3.096 | 0.11749 | 3.3269 | 9 | 9.4792
2005-07-09 | 11:45 | 3.863 | 1 | 3.093 | 0.11723 | 3.3195 | 9 | 9.4896
2005-07-09 | 12:00 | 3.811 | 1 | 3.041 | 0.11277 | 3.1933 | 9 | 9.5
2005-07-09 | 12:15 | 3.848 | 1 | 3.078 | 0.11593 | 3.2828 | 9 | 9.5104
2005-07-09 | 12:30 | 3.782 | 1 | 3.012 | 0.11033 | 3.1241 | 9 | 9.5208
2005-07-09 | 12:45 | 3.753 | 1 | 2.983 | 0.10791 | 3.0557 | 9 | 9.5312
2005-07-09 | 13:00 | 3.778 | 1 | 3.008 | 0.10999 | 3.1146 | 9 | 9.5417
2005-07-09 | 13:15 | 3.745 | 1 | 2.975 | 0.10725 | 3.037 | 9 | 9.5521
2005-07-09 | 13:30 | 3.709 | 1 | 2.939 | 0.10431 | 2.9537 | 9 | 9.5625
2005-07-09 | 13:45 | 3.694 | 1 | 2.924 | 0.10309 | 2.9193 | 9 | 9.5729
2005-07-09 | 14:00 | 3.731 | 1 | 2.961 | 0.1061 | 3.0044 | 9 | 9.5833
2005-07-09 | 14:15 | 3.72 | 1 | 2.95 | 0.1052 | 2.979 | 9 | 9.5938
2005-07-09 | 14:30 | 3.694 | 1 | 2.924 | 0.10309 | 2.9193 | 9 | 9.6042
2005-07-09 | 14:45 | 3.65 | 1 | 2.88 | 0.099581 | 2.8198 | 9 | 9.6146
2005-07-09 | 15:00 | 3.705 | 1 | 2.935 | 0.10398 | 2.9445 | 9 | 9.625
2005-07-09 | 15:15 | 3.661 | 1 | 2.891 | 0.10045 | 2.8445 | 9 | 9.6354
2005-07-09 | 15:30 | 3.683 | 1 | 2.913 | 0.10221 | 2.8942 | 9 | 9.6458
2005-07-09 | 15:45 | 3.679 | 1 | 2.909 | 0.10189 | 2.8852 | 9 | 9.6562
2005-07-09 | 16:00 | 3.617 | 1 | 2.847 | 0.096991 | 2.7465 | 9 | 9.6667
2005-07-09 | 16:15 | 3.628 | 1 | 2.858 | 0.09785 | 2.7708 | 9 | 9.6771
2005-07-09 | 16:30 | 3.628 | 1 | 2.858 | 0.09785 | 2.7708 | 9 | 9.6875
2005-07-09 | 16:45 | 3.613 | 1 | 2.843 | 0.09668 | 2.7377 | 9 | 9.6979
2005-07-09 | 17:00 | 3.62 | 1 | 2.85 | 0.097225 | 2.7531 | 9 | 9.7083
2005-07-09 | 17:15 | 3.646 | 1 | 2.876 | 0.099265 | 2.8109 | 9 | 9.7188
2005-07-09 | 17:30 | 3.705 | 1 | 2.935 | 0.10398 | 2.9445 | 9 | 9.7292
2005-07-09 | 17:45 | 3.676 | 1 | 2.906 | 0.10165 | 2.8784 | 9 | 9.7396
2005-07-09 | 18:00 | 3.646 | 1 | 2.876 | 0.099265 | 2.8109 | 9 | 9.75
2005-07-09 | 18:15 | 3.679 | 1 | 2.909 | 0.10189 | 2.8852 | 9 | 9.7604
2005-07-09 | 18:30 | 3.683 | 1 | 2.913 | 0.10221 | 2.8942 | 9 | 9.7708
2005-07-09 | 18:45 | 3.661 | 1 | 2.891 | 0.10045 | 2.8445 | 9 | 9.7812
2005-07-09 | 19:00 | 3.679 | 1 | 2.909 | 0.10189 | 2.8852 | 9 | 9.7917
2005-07-09 | 19:15 | 3.657 | 1 | 2.887 | 0.10014 | 2.8355 | 9 | 9.8021
2005-07-09 | 19:30 | 3.654 | 1 | 2.884 | 0.099898 | 2.8288 | 9 | 9.8125
2005-07-09 | 19:45 | 3.705 | 1 | 2.935 | 0.10398 | 2.9445 | 9 | 9.8229
2005-07-09 | 20:00 | 3.668 | 1 | 2.898 | 0.10101 | 2.8603 | 9 | 9.8333
2005-07-09 | 20:15 | 3.687 | 1 | 2.917 | 0.10253 | 2.9033 | 9 | 9.8438
2005-07-09 | 20:30 | 3.679 | 1 | 2.909 | 0.10189 | 2.8852 | 9 | 9.8542
2005-07-09 | 20:45 | 3.698 | 1 | 2.928 | 0.10342 | 2.9284 | 9 | 9.8646
2005-07-09 | 21:00 | 3.712 | 1 | 2.942 | 0.10455 | 2.9605 | 9 | 9.875
2005-07-09 | 21:15 | 3.672 | 1 | 2.902 | 0.10133 | 2.8693 | 9 | 9.8854
2005-07-09 | 21:30 | 3.694 | 1 | 2.924 | 0.10309 | 2.9193 | 9 | 9.8958
2005-07-09 | 21:45 | 3.716 | 1 | 2.946 | 0.10488 | 2.9698 | 9 | 9.9062
2005-07-09 | 22:00 | 3.65 | 1 | 2.88 | 0.099581 | 2.8198 | 9 | 9.9167
2005-07-09 | 22:15 | 3.705 | 1 | 2.935 | 0.10398 | 2.9445 | 9 | 9.9271
2005-07-09 | 22:30 | 3.687 | 1 | 2.917 | 0.10253 | 2.9033 | 9 | 9.9375
2005-07-09 | 22:45 | 3.727 | 1 | 2.957 | 0.10577 | 2.9952 | 9 | 9.9479
2005-07-09 | 23:00 | 3.716 | 1 | 2.946 | 0.10488 | 2.9698 | 9 | 9.9583
2005-07-09 | 23:15 | 3.72 | 1 | 2.95 | 0.1052 | 2.979 | 9 | 9.9688
2005-07-09 | 23:30 | 3.716 | 1 | 2.946 | 0.10488 | 2.9698 | 9 | 9.9792
2005-07-09 | 23:45 | 3.694 | 1 | 2.924 | 0.10309 | 2.9193 | 9 | 9.9896
2005-07-10 | 0:00 | 3.723 | 1 | 2.953 | 0.10545 | 2.9859 | 10 | 10
2005-07-10 | 0:15 | 3.679 | 1 | 2.909 | 0.10189 | 2.8852 | 10 | 10.0104
2005-07-10 | 0:30 | 3.694 | 1 | 2.924 | 0.10309 | 2.9193 | 10 | 10.0208
2005-07-10 | 0:45 | 3.698 | 1 | 2.928 | 0.10342 | 2.9284 | 10 | 10.0312
2005-07-10 | 1:00 | 3.69 | 1 | 2.92 | 0.10277 | 2.9102 | 10 | 10.0417
2005-07-10 | 1:15 | 3.694 | 1 | 2.924 | 0.10309 | 2.9193 | 10 | 10.0521
2005-07-10 | 1:30 | 3.712 | 1 | 2.942 | 0.10455 | 2.9605 | 10 | 10.0625
2005-07-10 | 1:45 | 3.694 | 1 | 2.924 | 0.10309 | 2.9193 | 10 | 10.0729
2005-07-10 | 2:00 | 3.672 | 1 | 2.902 | 0.10133 | 2.8693 | 10 | 10.0833
2005-07-10 | 2:15 | 3.65 | 1 | 2.88 | 0.099581 | 2.8198 | 10 | 10.0938
2005-07-10 | 2:30 | 3.661 | 1 | 2.891 | 0.10045 | 2.8445 | 10 | 10.1042
2005-07-10 | 2:45 | 3.676 | 1 | 2.906 | 0.10165 | 2.8784 | 10 | 10.1146
2005-07-10 | 3:00 | 3.705 | 1 | 2.935 | 0.10398 | 2.9445 | 10 | 10.125
2005-07-10 | 3:15 | 3.694 | 1 | 2.924 | 0.10309 | 2.9193 | 10 | 10.1354
2005-07-10 | 3:30 | 3.694 | 1 | 2.924 | 0.10309 | 2.9193 | 10 | 10.1458
2005-07-10 | 3:45 | 3.687 | 1 | 2.917 | 0.10253 | 2.9033 | 10 | 10.1562
2005-07-10 | 4:00 | 3.668 | 1 | 2.898 | 0.10101 | 2.8603 | 10 | 10.1667
2005-07-10 | 4:15 | 3.657 | 1 | 2.887 | 0.10014 | 2.8355 | 10 | 10.1771
2005-07-10 | 4:30 | 3.683 | 1 | 2.913 | 0.10221 | 2.8942 | 10 | 10.1875
2005-07-10 | 4:45 | 3.683 | 1 | 2.913 | 0.10221 | 2.8942 | 10 | 10.1979
2005-07-10 | 5:00 | 3.679 | 1 | 2.909 | 0.10189 | 2.8852 | 10 | 10.2083
2005-07-10 | 5:15 | 3.668 | 1 | 2.898 | 0.10101 | 2.8603 | 10 | 10.2188
2005-07-10 | 5:30 | 3.65 | 1 | 2.88 | 0.099581 | 2.8198 | 10 | 10.2292
2005-07-10 | 5:45 | 3.712 | 1 | 2.942 | 0.10455 | 2.9605 | 10 | 10.2396
2005-07-10 | 6:00 | 3.687 | 1 | 2.917 | 0.10253 | 2.9033 | 10 | 10.25
2005-07-10 | 6:15 | 3.668 | 1 | 2.898 | 0.10101 | 2.8603 | 10 | 10.2604
2005-07-10 | 6:30 | 3.654 | 1 | 2.884 | 0.099898 | 2.8288 | 10 | 10.2708
2005-07-10 | 6:45 | 3.676 | 1 | 2.906 | 0.10165 | 2.8784 | 10 | 10.2812
2005-07-10 | 7:00 | 3.654 | 1 | 2.884 | 0.099898 | 2.8288 | 10 | 10.2917
2005-07-10 | 7:15 | 3.679 | 1 | 2.909 | 0.10189 | 2.8852 | 10 | 10.3021
2005-07-10 | 7:30 | 3.646 | 1 | 2.876 | 0.099265 | 2.8109 | 10 | 10.3125
2005-07-10 | 7:45 | 3.646 | 1 | 2.876 | 0.099265 | 2.8109 | 10 | 10.3229
2005-07-10 | 8:00 | 3.635 | 1 | 2.865 | 0.098399 | 2.7864 | 10 | 10.3333
2005-07-10 | 8:15 | 3.646 | 1 | 2.876 | 0.099265 | 2.8109 | 10 | 10.3438
2005-07-10 | 8:30 | 3.628 | 1 | 2.858 | 0.09785 | 2.7708 | 10 | 10.3542
2005-07-10 | 8:45 | 3.609 | 1 | 2.839 | 0.096369 | 2.7289 | 10 | 10.3646
2005-07-10 | 9:00 | 3.624 | 1 | 2.854 | 0.097538 | 2.762 | 10 | 10.375
2005-07-10 | 9:15 | 3.624 | 1 | 2.854 | 0.097538 | 2.762 | 10 | 10.3854
2005-07-10 | 9:30 | 3.631 | 1 | 2.861 | 0.098085 | 2.7775 | 10 | 10.3958
2005-07-10 | 9:45 | 3.606 | 1 | 2.836 | 0.096137 | 2.7223 | 10 | 10.4062
2005-07-10 | 10:00 | 3.587 | 1 | 2.817 | 0.09467 | 2.6808 | 10 | 10.4167
2005-07-10 | 10:15 | 3.569 | 1 | 2.799 | 0.093293 | 2.6418 | 10 | 10.4271
2005-07-10 | 10:30 | 3.536 | 1 | 2.766 | 0.090797 | 2.5711 | 10 | 10.4375
2005-07-10 | 10:45 | 3.532 | 1 | 2.762 | 0.090497 | 2.5626 | 10 | 10.4479
2005-07-10 | 11:00 | 3.521 | 1 | 2.751 | 0.089675 | 2.5393 | 10 | 10.4583
2005-07-10 | 11:15 | 3.485 | 1 | 2.715 | 0.087014 | 2.464 | 10 | 10.4688
2005-07-10 | 11:30 | 3.47 | 1 | 2.7 | 0.085919 | 2.433 | 10 | 10.4792
2005-07-10 | 11:45 | 3.496 | 1 | 2.726 | 0.087823 | 2.4869 | 10 | 10.4896
2005-07-10 | 12:00 | 3.466 | 1 | 2.696 | 0.085628 | 2.4247 | 10 | 10.5
2005-07-10 | 12:15 | 3.496 | 1 | 2.726 | 0.087823 | 2.4869 | 10 | 10.5104
2005-07-10 | 12:30 | 3.474 | 1 | 2.704 | 0.08621 | 2.4412 | 10 | 10.5208
2005-07-10 | 12:45 | 3.411 | 1 | 2.641 | 0.081686 | 2.3131 | 10 | 10.5312
2005-07-10 | 13:00 | 3.448 | 1 | 2.678 | 0.084327 | 2.3879 | 10 | 10.5417
2005-07-10 | 13:15 | 3.415 | 1 | 2.645 | 0.08197 | 2.3211 | 10 | 10.5521
2005-07-10 | 13:30 | 3.371 | 1 | 2.601 | 0.078885 | 2.2338 | 10 | 10.5625
2005-07-10 | 13:45 | 3.4 | 1 | 2.63 | 0.080911 | 2.2911 | 10 | 10.5729
2005-07-10 | 14:00 | 3.308 | 1 | 2.538 | 0.074584 | 2.112 | 10 | 10.5833
2005-07-10 | 14:15 | 3.363 | 1 | 2.593 | 0.078331 | 2.2181 | 10 | 10.5938
2005-07-10 | 14:30 | 3.312 | 1 | 2.542 | 0.074853 | 2.1196 | 10 | 10.6042
2005-07-10 | 14:45 | 3.371 | 1 | 2.601 | 0.078885 | 2.2338 | 10 | 10.6146
2005-07-10 | 15:00 | 3.319 | 1 | 2.549 | 0.075325 | 2.133 | 10 | 10.625
2005-07-10 | 15:15 | 3.334 | 1 | 2.564 | 0.076343 | 2.1618 | 10 | 10.6354
2005-07-10 | 15:30 | 3.327 | 1 | 2.557 | 0.075867 | 2.1483 | 10 | 10.6458
2005-07-10 | 15:45 | 3.323 | 1 | 2.553 | 0.075596 | 2.1406 | 10 | 10.6562
2005-07-10 | 16:00 | 3.316 | 1 | 2.546 | 0.075123 | 2.1272 | 10 | 10.6667
2005-07-10 | 16:15 | 3.29 | 1 | 2.52 | 0.07338 | 2.0779 | 10 | 10.6771
2005-07-10 | 16:30 | 3.327 | 1 | 2.557 | 0.075867 | 2.1483 | 10 | 10.6875
2005-07-10 | 16:45 | 3.345 | 1 | 2.575 | 0.077094 | 2.183 | 10 | 10.6979
2005-07-10 | 17:00 | 3.301 | 1 | 2.531 | 0.074115 | 2.0987 | 10 | 10.7083
2005-07-10 | 17:15 | 3.323 | 1 | 2.553 | 0.075596 | 2.1406 | 10 | 10.7188
2005-07-10 | 17:30 | 3.352 | 1 | 2.582 | 0.077574 | 2.1966 | 10 | 10.7292
2005-07-10 | 17:45 | 3.341 | 1 | 2.571 | 0.07682 | 2.1753 | 10 | 10.7396
2005-07-10 | 18:00 | 3.316 | 1 | 2.546 | 0.075123 | 2.1272 | 10 | 10.75
2005-07-10 | 18:15 | 3.349 | 1 | 2.579 | 0.077368 | 2.1908 | 10 | 10.7604
2005-07-10 | 18:30 | 3.356 | 1 | 2.586 | 0.077849 | 2.2044 | 10 | 10.7708
2005-07-10 | 18:45 | 3.338 | 1 | 2.568 | 0.076615 | 2.1695 | 10 | 10.7812
2005-07-10 | 19:00 | 3.356 | 1 | 2.586 | 0.077849 | 2.2044 | 10 | 10.7917
2005-07-10 | 19:15 | 3.356 | 1 | 2.586 | 0.077849 | 2.2044 | 10 | 10.8021
2005-07-10 | 19:30 | 3.371 | 1 | 2.601 | 0.078885 | 2.2338 | 10 | 10.8125
2005-07-10 | 19:45 | 3.345 | 1 | 2.575 | 0.077094 | 2.183 | 10 | 10.8229
2005-07-10 | 20:00 | 3.396 | 1 | 2.626 | 0.08063 | 2.2832 | 10 | 10.8333
2005-07-10 | 20:15 | 3.422 | 1 | 2.652 | 0.082466 | 2.3352 | 10 | 10.8438
2005-07-10 | 20:30 | 3.426 | 1 | 2.656 | 0.082751 | 2.3432 | 10 | 10.8542
2005-07-10 | 20:45 | 3.441 | 1 | 2.671 | 0.083824 | 2.3736 | 10 | 10.8646
2005-07-10 | 21:00 | 3.422 | 1 | 2.652 | 0.082466 | 2.3352 | 10 | 10.875
2005-07-10 | 21:15 | 3.422 | 1 | 2.652 | 0.082466 | 2.3352 | 10 | 10.8854
2005-07-10 | 21:30 | 3.415 | 1 | 2.645 | 0.08197 | 2.3211 | 10 | 10.8958
2005-07-10 | 21:45 | 3.452 | 1 | 2.682 | 0.084615 | 2.396 | 10 | 10.9062
2005-07-10 | 22:00 | 3.437 | 1 | 2.667 | 0.083537 | 2.3655 | 10 | 10.9167
2005-07-10 | 22:15 | 3.459 | 1 | 2.689 | 0.085121 | 2.4104 | 10 | 10.9271
2005-07-10 | 22:30 | 3.43 | 1 | 2.66 | 0.083036 | 2.3513 | 10 | 10.9375
2005-07-10 | 22:45 | 3.441 | 1 | 2.671 | 0.083824 | 2.3736 | 10 | 10.9479
2005-07-10 | 23:00 | 3.448 | 1 | 2.678 | 0.084327 | 2.3879 | 10 | 10.9583
2005-07-10 | 23:15 | 3.437 | 1 | 2.667 | 0.083537 | 2.3655 | 10 | 10.9688
2005-07-10 | 23:30 | 3.47 | 1 | 2.7 | 0.085919 | 2.433 | 10 | 10.9792
2005-07-10 | 23:45 | 3.448 | 1 | 2.678 | 0.084327 | 2.3879 | 10 | 10.9896
2005-07-11 | 0:00 | 3.437 | 1 | 2.667 | 0.083537 | 2.3655 | 11 | 11
2005-07-11 | 0:15 | 3.481 | 1 | 2.711 | 0.086722 | 2.4557 | 11 | 11.0104
2005-07-11 | 0:30 | 3.441 | 1 | 2.671 | 0.083824 | 2.3736 | 11 | 11.0208
2005-07-11 | 0:45 | 3.477 | 1 | 2.707 | 0.086429 | 2.4474 | 11 | 11.0312
2005-07-11 | 1:00 | 3.466 | 1 | 2.696 | 0.085628 | 2.4247 | 11 | 11.0417
2005-07-11 | 1:15 | 3.474 | 1 | 2.704 | 0.08621 | 2.4412 | 11 | 11.0521
2005-07-11 | 1:30 | 3.47 | 1 | 2.7 | 0.085919 | 2.433 | 11 | 11.0625
2005-07-11 | 1:45 | 3.455 | 1 | 2.685 | 0.084832 | 2.4022 | 11 | 11.0729
2005-07-11 | 2:00 | 3.481 | 1 | 2.711 | 0.086722 | 2.4557 | 11 | 11.0833
2005-07-11 | 2:15 | 3.444 | 1 | 2.674 | 0.084039 | 2.3797 | 11 | 11.0938
2005-07-11 | 2:30 | 3.514 | 1 | 2.744 | 0.089154 | 2.5246 | 11 | 11.1042
2005-07-11 | 2:45 | 3.485 | 1 | 2.715 | 0.087014 | 2.464 | 11 | 11.1146
2005-07-11 | 3:00 | 3.51 | 1 | 2.74 | 0.088857 | 2.5162 | 11 | 11.125
2005-07-11 | 3:15 | 3.47 | 1 | 2.7 | 0.085919 | 2.433 | 11 | 11.1354
2005-07-11 | 3:30 | 3.492 | 1 | 2.722 | 0.087528 | 2.4785 | 11 | 11.1458
2005-07-11 | 3:45 | 3.444 | 1 | 2.674 | 0.084039 | 2.3797 | 11 | 11.1562
2005-07-11 | 4:00 | 3.496 | 1 | 2.726 | 0.087823 | 2.4869 | 11 | 11.1667
2005-07-11 | 4:15 | 3.51 | 1 | 2.74 | 0.088857 | 2.5162 | 11 | 11.1771
2005-07-11 | 4:30 | 3.514 | 1 | 2.744 | 0.089154 | 2.5246 | 11 | 11.1875
2005-07-11 | 4:45 | 3.488 | 1 | 2.718 | 0.087234 | 2.4702 | 11 | 11.1979
2005-07-11 | 5:00 | 3.503 | 1 | 2.733 | 0.088339 | 2.5015 | 11 | 11.2083
2005-07-11 | 5:15 | 3.503 | 1 | 2.733 | 0.088339 | 2.5015 | 11 | 11.2188
2005-07-11 | 5:30 | 3.444 | 1 | 2.674 | 0.084039 | 2.3797 | 11 | 11.2292
2005-07-11 | 5:45 | 3.452 | 1 | 2.682 | 0.084615 | 2.396 | 11 | 11.2396
2005-07-11 | 6:00 | 3.452 | 1 | 2.682 | 0.084615 | 2.396 | 11 | 11.25
2005-07-11 | 6:15 | 3.481 | 1 | 2.711 | 0.086722 | 2.4557 | 11 | 11.2604
2005-07-11 | 6:30 | 3.488 | 1 | 2.718 | 0.087234 | 2.4702 | 11 | 11.2708
2005-07-11 | 6:45 | 3.448 | 1 | 2.678 | 0.084327 | 2.3879 | 11 | 11.2812
2005-07-11 | 7:00 | 3.466 | 1 | 2.696 | 0.085628 | 2.4247 | 11 | 11.2917
2005-07-11 | 7:15 | 3.426 | 1 | 2.656 | 0.082751 | 2.3432 | 11 | 11.3021
2005-07-11 | 7:30 | 3.444 | 1 | 2.674 | 0.084039 | 2.3797 | 11 | 11.3125
2005-07-11 | 7:45 | 3.455 | 1 | 2.685 | 0.084832 | 2.4022 | 11 | 11.3229
2005-07-11 | 8:00 | 3.448 | 1 | 2.678 | 0.084327 | 2.3879 | 11 | 11.3333
2005-07-11 | 8:15 | 3.437 | 1 | 2.667 | 0.083537 | 2.3655 | 11 | 11.3438
2005-07-11 | 8:30 | 3.444 | 1 | 2.674 | 0.084039 | 2.3797 | 11 | 11.3542
2005-07-11 | 8:45 | 3.455 | 1 | 2.685 | 0.084832 | 2.4022 | 11 | 11.3646
2005-07-11 | 9:00 | 3.455 | 1 | 2.685 | 0.084832 | 2.4022 | 11 | 11.375
2005-07-11 | 9:15 | 3.444 | 1 | 2.674 | 0.084039 | 2.3797 | 11 | 11.3854
2005-07-11 | 9:30 | 3.396 | 1 | 2.626 | 0.08063 | 2.2832 | 11 | 11.3958
2005-07-11 | 9:45 | 3.411 | 1 | 2.641 | 0.081686 | 2.3131 | 11 | 11.4062
2005-07-11 | 10:00 | 3.363 | 1 | 2.593 | 0.078331 | 2.2181 | 11 | 11.4167
2005-07-11 | 10:15 | 3.367 | 1 | 2.597 | 0.078608 | 2.2259 | 11 | 11.4271
2005-07-11 | 10:30 | 3.378 | 1 | 2.608 | 0.079371 | 2.2475 | 11 | 11.4375
2005-07-11 | 10:45 | 3.345 | 1 | 2.575 | 0.077094 | 2.183 | 11 | 11.4479
2005-07-11 | 11:00 | 3.349 | 1 | 2.579 | 0.077368 | 2.1908 | 11 | 11.4583
2005-07-11 | 11:15 | 3.334 | 1 | 2.564 | 0.076343 | 2.1618 | 11 | 11.4688
2005-07-11 | 11:30 | 3.345 | 1 | 2.575 | 0.077094 | 2.183 | 11 | 11.4792
2005-07-11 | 11:45 | 3.327 | 1 | 2.557 | 0.075867 | 2.1483 | 11 | 11.4896
2005-07-11 | 12:00 | 3.283 | 1 | 2.513 | 0.072915 | 2.0647 | 11 | 11.5
2005-07-11 | 12:15 | 3.261 | 1 | 2.491 | 0.071464 | 2.0236 | 11 | 11.5104
2005-07-11 | 12:30 | 3.286 | 1 | 2.516 | 0.073114 | 2.0704 | 11 | 11.5208
2005-07-11 | 12:45 | 3.257 | 1 | 2.487 | 0.071202 | 2.0162 | 11 | 11.5312
2005-07-11 | 13:00 | 3.22 | 1 | 2.45 | 0.068803 | 1.9483 | 11 | 11.5417
2005-07-11 | 13:15 | 3.18 | 1 | 2.41 | 0.066261 | 1.8763 | 11 | 11.5521
2005-07-11 | 13:30 | 3.206 | 1 | 2.436 | 0.067907 | 1.9229 | 11 | 11.5625
2005-07-11 | 13:45 | 3.224 | 1 | 2.454 | 0.06906 | 1.9556 | 11 | 11.5729
2005-07-11 | 14:00 | 3.187 | 1 | 2.417 | 0.066702 | 1.8888 | 11 | 11.5833
2005-07-11 | 14:15 | 3.187 | 1 | 2.417 | 0.066702 | 1.8888 | 11 | 11.5938
2005-07-11 | 14:30 | 3.195 | 1 | 2.425 | 0.067208 | 1.9031 | 11 | 11.6042
2005-07-11 | 14:45 | 3.22 | 1 | 2.45 | 0.068803 | 1.9483 | 11 | 11.6146
2005-07-11 | 15:00 | 3.213 | 1 | 2.443 | 0.068354 | 1.9356 | 11 | 11.625
2005-07-11 | 15:15 | 3.15 | 1 | 2.38 | 0.06439 | 1.8233 | 11 | 11.6354
2005-07-11 | 15:30 | 3.202 | 1 | 2.432 | 0.067652 | 1.9157 | 11 | 11.6458
2005-07-11 | 15:45 | 3.209 | 1 | 2.439 | 0.068098 | 1.9283 | 11 | 11.6562
2005-07-11 | 16:00 | 3.213 | 1 | 2.443 | 0.068354 | 1.9356 | 11 | 11.6667
2005-07-11 | 16:15 | 3.206 | 1 | 2.436 | 0.067907 | 1.9229 | 11 | 11.6771
2005-07-11 | 16:30 | 3.169 | 1 | 2.399 | 0.065572 | 1.8568 | 11 | 11.6875
2005-07-11 | 16:45 | 3.202 | 1 | 2.432 | 0.067652 | 1.9157 | 11 | 11.6979
2005-07-11 | 17:00 | 3.217 | 1 | 2.447 | 0.06861 | 1.9428 | 11 | 11.7083
2005-07-11 | 17:15 | 3.172 | 1 | 2.402 | 0.065759 | 1.8621 | 11 | 11.7188
2005-07-11 | 17:30 | 3.184 | 1 | 2.414 | 0.066513 | 1.8834 | 11 | 11.7292
2005-07-11 | 17:45 | 3.228 | 1 | 2.458 | 0.069317 | 1.9628 | 11 | 11.7396
2005-07-11 | 18:00 | 3.195 | 1 | 2.425 | 0.067208 | 1.9031 | 11 | 11.75
2005-07-11 | 18:15 | 3.25 | 1 | 2.48 | 0.070744 | 2.0032 | 11 | 11.7604
2005-07-11 | 18:30 | 3.187 | 1 | 2.417 | 0.066702 | 1.8888 | 11 | 11.7708
2005-07-11 | 18:45 | 3.228 | 1 | 2.458 | 0.069317 | 1.9628 | 11 | 11.7812
2005-07-11 | 19:00 | 3.224 | 1 | 2.454 | 0.06906 | 1.9556 | 11 | 11.7917
2005-07-11 | 19:15 | 3.246 | 1 | 2.476 | 0.070484 | 1.9959 | 11 | 11.8021
2005-07-11 | 19:30 | 3.261 | 1 | 2.491 | 0.071464 | 2.0236 | 11 | 11.8125
2005-07-11 | 19:45 | 3.264 | 1 | 2.494 | 0.071661 | 2.0292 | 11 | 11.8229
2005-07-11 | 20:00 | 3.257 | 1 | 2.487 | 0.071202 | 2.0162 | 11 | 11.8333
2005-07-11 | 20:15 | 3.268 | 1 | 2.498 | 0.071924 | 2.0366 | 11 | 11.8438
2005-07-11 | 20:30 | 3.301 | 1 | 2.531 | 0.074115 | 2.0987 | 11 | 11.8542
2005-07-11 | 20:45 | 3.297 | 1 | 2.527 | 0.073847 | 2.0911 | 11 | 11.8646
2005-07-11 | 21:00 | 3.33 | 1 | 2.56 | 0.076071 | 2.1541 | 11 | 11.875
2005-07-11 | 21:15 | 3.286 | 1 | 2.516 | 0.073114 | 2.0704 | 11 | 11.8854
2005-07-11 | 21:30 | 3.308 | 1 | 2.538 | 0.074584 | 2.112 | 11 | 11.8958
2005-07-11 | 21:45 | 3.312 | 1 | 2.542 | 0.074853 | 2.1196 | 11 | 11.9062
2005-07-11 | 22:00 | 3.305 | 1 | 2.535 | 0.074383 | 2.1063 | 11 | 11.9167
2005-07-11 | 22:15 | 3.319 | 1 | 2.549 | 0.075325 | 2.133 | 11 | 11.9271
2005-07-11 | 22:30 | 3.294 | 1 | 2.524 | 0.073647 | 2.0854 | 11 | 11.9375
2005-07-11 | 22:45 | 3.338 | 1 | 2.568 | 0.076615 | 2.1695 | 11 | 11.9479
2005-07-11 | 23:00 | 3.334 | 1 | 2.564 | 0.076343 | 2.1618 | 11 | 11.9583
2005-07-11 | 23:15 | 3.338 | 1 | 2.568 | 0.076615 | 2.1695 | 11 | 11.9688
2005-07-11 | 23:30 | 3.349 | 1 | 2.579 | 0.077368 | 2.1908 | 11 | 11.9792
2005-07-11 | 23:45 | 3.363 | 1 | 2.593 | 0.078331 | 2.2181 | 11 | 11.9896
2005-07-12 | 0:00 | 3.352 | 1 | 2.582 | 0.077574 | 2.1966 | 12 | 12
2005-07-12 | 0:15 | 3.349 | 1 | 2.579 | 0.077368 | 2.1908 | 12 | 12.0104
2005-07-12 | 0:30 | 3.356 | 1 | 2.586 | 0.077849 | 2.2044 | 12 | 12.0208
2005-07-12 | 0:45 | 3.374 | 1 | 2.604 | 0.079093 | 2.2397 | 12 | 12.0312
2005-07-12 | 1:00 | 3.389 | 1 | 2.619 | 0.080139 | 2.2693 | 12 | 12.0417
2005-07-12 | 1:15 | 3.327 | 1 | 2.557 | 0.075867 | 2.1483 | 12 | 12.0521
2005-07-12 | 1:30 | 3.349 | 1 | 2.579 | 0.077368 | 2.1908 | 12 | 12.0625
2005-07-12 | 1:45 | 3.345 | 1 | 2.575 | 0.077094 | 2.183 | 12 | 12.0729
2005-07-12 | 2:00 | 3.411 | 1 | 2.641 | 0.081686 | 2.3131 | 12 | 12.0833
2005-07-12 | 2:15 | 3.363 | 1 | 2.593 | 0.078331 | 2.2181 | 12 | 12.0938
2005-07-12 | 2:30 | 3.356 | 1 | 2.586 | 0.077849 | 2.2044 | 12 | 12.1042
2005-07-12 | 2:45 | 3.382 | 1 | 2.612 | 0.07965 | 2.2554 | 12 | 12.1146
2005-07-12 | 3:00 | 3.382 | 1 | 2.612 | 0.07965 | 2.2554 | 12 | 12.125
2005-07-12 | 3:15 | 3.363 | 1 | 2.593 | 0.078331 | 2.2181 | 12 | 12.1354
2005-07-12 | 3:30 | 3.371 | 1 | 2.601 | 0.078885 | 2.2338 | 12 | 12.1458
2005-07-12 | 3:45 | 3.385 | 1 | 2.615 | 0.079859 | 2.2614 | 12 | 12.1562
2005-07-12 | 4:00 | 3.349 | 1 | 2.579 | 0.077368 | 2.1908 | 12 | 12.1667
2005-07-12 | 4:15 | 3.4 | 1 | 2.63 | 0.080911 | 2.2911 | 12 | 12.1771
2005-07-12 | 4:30 | 3.393 | 1 | 2.623 | 0.080419 | 2.2772 | 12 | 12.1875
2005-07-12 | 4:45 | 3.382 | 1 | 2.612 | 0.07965 | 2.2554 | 12 | 12.1979
2005-07-12 | 5:00 | 3.4 | 1 | 2.63 | 0.080911 | 2.2911 | 12 | 12.2083
2005-07-12 | 5:15 | 3.389 | 1 | 2.619 | 0.080139 | 2.2693 | 12 | 12.2188
2005-07-12 | 5:30 | 3.396 | 1 | 2.626 | 0.08063 | 2.2832 | 12 | 12.2292
2005-07-12 | 5:45 | 3.393 | 1 | 2.623 | 0.080419 | 2.2772 | 12 | 12.2396
2005-07-12 | 6:00 | 3.415 | 1 | 2.645 | 0.08197 | 2.3211 | 12 | 12.25
2005-07-12 | 6:15 | 3.444 | 1 | 2.674 | 0.084039 | 2.3797 | 12 | 12.2604
2005-07-12 | 6:30 | 3.356 | 1 | 2.586 | 0.077849 | 2.2044 | 12 | 12.2708
2005-07-12 | 6:45 | 3.371 | 1 | 2.601 | 0.078885 | 2.2338 | 12 | 12.2812
2005-07-12 | 7:00 | 3.382 | 1 | 2.612 | 0.07965 | 2.2554 | 12 | 12.2917
2005-07-12 | 7:15 | 3.419 | 1 | 2.649 | 0.082253 | 2.3292 | 12 | 12.3021
2005-07-12 | 7:30 | 3.393 | 1 | 2.623 | 0.080419 | 2.2772 | 12 | 12.3125
2005-07-12 | 7:45 | 3.407 | 1 | 2.637 | 0.081404 | 2.3051 | 12 | 12.3229
2005-07-12 | 8:00 | 3.382 | 1 | 2.612 | 0.07965 | 2.2554 | 12 | 12.3333
2005-07-12 | 8:15 | 3.385 | 1 | 2.615 | 0.079859 | 2.2614 | 12 | 12.3438
2005-07-12 | 8:30 | 3.352 | 1 | 2.582 | 0.077574 | 2.1966 | 12 | 12.3542
2005-07-12 | 8:45 | 3.327 | 1 | 2.557 | 0.075867 | 2.1483 | 12 | 12.3646
2005-07-12 | 9:00 | 3.33 | 1 | 2.56 | 0.076071 | 2.1541 | 12 | 12.375
2005-07-12 | 9:15 | 3.374 | 1 | 2.604 | 0.079093 | 2.2397 | 12 | 12.3854
2005-07-12 | 9:30 | 3.334 | 1 | 2.564 | 0.076343 | 2.1618 | 12 | 12.3958
2005-07-12 | 9:45 | 3.33 | 1 | 2.56 | 0.076071 | 2.1541 | 12 | 12.4062
2005-07-12 | 10:00 | 3.323 | 1 | 2.553 | 0.075596 | 2.1406 | 12 | 12.4167
2005-07-12 | 10:15 | 3.356 | 1 | 2.586 | 0.077849 | 2.2044 | 12 | 12.4271
2005-07-12 | 10:30 | 3.275 | 1 | 2.505 | 0.072385 | 2.0497 | 12 | 12.4375
2005-07-12 | 10:45 | 3.294 | 1 | 2.524 | 0.073647 | 2.0854 | 12 | 12.4479
2005-07-12 | 11:00 | 3.268 | 1 | 2.498 | 0.071924 | 2.0366 | 12 | 12.4583
2005-07-12 | 11:15 | 3.235 | 1 | 2.465 | 0.06977 | 1.9757 | 12 | 12.4688
2005-07-12 | 11:30 | 3.239 | 1 | 2.469 | 0.070029 | 1.983 | 12 | 12.4792
2005-07-12 | 11:45 | 3.25 | 1 | 2.48 | 0.070744 | 2.0032 | 12 | 12.4896
2005-07-12 | 12:00 | 3.239 | 1 | 2.469 | 0.070029 | 1.983 | 12 | 12.5
2005-07-12 | 12:15 | 3.231 | 1 | 2.461 | 0.069511 | 1.9683 | 12 | 12.5104
2005-07-12 | 12:30 | 3.206 | 1 | 2.436 | 0.067907 | 1.9229 | 12 | 12.5208
2005-07-12 | 12:45 | 3.18 | 1 | 2.41 | 0.066261 | 1.8763 | 12 | 12.5312
2005-07-12 | 13:00 | 3.224 | 1 | 2.454 | 0.06906 | 1.9556 | 12 | 12.5417
2005-07-12 | 13:15 | 3.169 | 1 | 2.399 | 0.065572 | 1.8568 | 12 | 12.5521
2005-07-12 | 13:30 | 3.187 | 1 | 2.417 | 0.066702 | 1.8888 | 12 | 12.5625
2005-07-12 | 13:45 | 3.154 | 1 | 2.384 | 0.064638 | 1.8303 | 12 | 12.5729
2005-07-12 | 14:00 | 3.128 | 1 | 2.358 | 0.063037 | 1.785 | 12 | 12.5833
2005-07-12 | 14:15 | 3.121 | 1 | 2.351 | 0.06261 | 1.7729 | 12 | 12.5938
2005-07-12 | 14:30 | 3.125 | 1 | 2.355 | 0.062854 | 1.7798 | 12 | 12.6042
2005-07-12 | 14:45 | 3.117 | 1 | 2.347 | 0.062367 | 1.766 | 12 | 12.6146
2005-07-12 | 15:00 | 3.15 | 1 | 2.38 | 0.06439 | 1.8233 | 12 | 12.625
2005-07-12 | 15:15 | 3.15 | 1 | 2.38 | 0.06439 | 1.8233 | 12 | 12.6354
2005-07-12 | 15:30 | 3.172 | 1 | 2.402 | 0.065759 | 1.8621 | 12 | 12.6458
2005-07-12 | 15:45 | 3.158 | 1 | 2.388 | 0.064886 | 1.8374 | 12 | 12.6562
2005-07-12 | 16:00 | 3.165 | 1 | 2.395 | 0.065322 | 1.8497 | 12 | 12.6667
2005-07-12 | 16:15 | 3.18 | 1 | 2.41 | 0.066261 | 1.8763 | 12 | 12.6771
2005-07-12 | 16:30 | 3.165 | 1 | 2.395 | 0.065322 | 1.8497 | 12 | 12.6875
2005-07-12 | 16:45 | 3.158 | 1 | 2.388 | 0.064886 | 1.8374 | 12 | 12.6979
2005-07-12 | 17:00 | 3.139 | 1 | 2.369 | 0.063712 | 1.8041 | 12 | 12.7083
2005-07-12 | 17:15 | 3.143 | 1 | 2.373 | 0.063958 | 1.8111 | 12 | 12.7188
2005-07-12 | 17:30 | 3.15 | 1 | 2.38 | 0.06439 | 1.8233 | 12 | 12.7292
2005-07-12 | 17:45 | 3.187 | 1 | 2.417 | 0.066702 | 1.8888 | 12 | 12.7396
2005-07-12 | 18:00 | 3.154 | 1 | 2.384 | 0.064638 | 1.8303 | 12 | 12.75
2005-07-12 | 18:15 | 3.154 | 1 | 2.384 | 0.064638 | 1.8303 | 12 | 12.7604
2005-07-12 | 18:30 | 3.176 | 1 | 2.406 | 0.06601 | 1.8692 | 12 | 12.7708
2005-07-12 | 18:45 | 3.184 | 1 | 2.414 | 0.066513 | 1.8834 | 12 | 12.7812
2005-07-12 | 19:00 | 3.158 | 1 | 2.388 | 0.064886 | 1.8374 | 12 | 12.7917
2005-07-12 | 19:15 | 3.184 | 1 | 2.414 | 0.066513 | 1.8834 | 12 | 12.8021
2005-07-12 | 19:30 | 3.187 | 1 | 2.417 | 0.066702 | 1.8888 | 12 | 12.8125
2005-07-12 | 19:45 | 3.191 | 1 | 2.421 | 0.066955 | 1.8959 | 12 | 12.8229
2005-07-12 | 20:00 | 3.176 | 1 | 2.406 | 0.06601 | 1.8692 | 12 | 12.8333
2005-07-12 | 20:15 | 3.202 | 1 | 2.432 | 0.067652 | 1.9157 | 12 | 12.8438
2005-07-12 | 20:30 | 3.25 | 1 | 2.48 | 0.070744 | 2.0032 | 12 | 12.8542
2005-07-12 | 20:45 | 3.261 | 1 | 2.491 | 0.071464 | 2.0236 | 12 | 12.8646
2005-07-12 | 21:00 | 3.253 | 1 | 2.483 | 0.07094 | 2.0088 | 12 | 12.875
2005-07-12 | 21:15 | 3.231 | 1 | 2.461 | 0.069511 | 1.9683 | 12 | 12.8854
2005-07-12 | 21:30 | 3.246 | 1 | 2.476 | 0.070484 | 1.9959 | 12 | 12.8958
2005-07-12 | 21:45 | 3.231 | 1 | 2.461 | 0.069511 | 1.9683 | 12 | 12.9062
2005-07-12 | 22:00 | 3.279 | 1 | 2.509 | 0.07265 | 2.0572 | 12 | 12.9167
2005-07-12 | 22:15 | 3.323 | 1 | 2.553 | 0.075596 | 2.1406 | 12 | 12.9271
2005-07-12 | 22:30 | 3.275 | 1 | 2.505 | 0.072385 | 2.0497 | 12 | 12.9375
2005-07-12 | 22:45 | 3.257 | 1 | 2.487 | 0.071202 | 2.0162 | 12 | 12.9479
2005-07-12 | 23:00 | 3.268 | 1 | 2.498 | 0.071924 | 2.0366 | 12 | 12.9583
2005-07-12 | 23:15 | 3.297 | 1 | 2.527 | 0.073847 | 2.0911 | 12 | 12.9688
2005-07-12 | 23:30 | 3.29 | 1 | 2.52 | 0.07338 | 2.0779 | 12 | 12.9792
2005-07-12 | 23:45 | 3.294 | 1 | 2.524 | 0.073647 | 2.0854 | 12 | 12.9896
2005-07-13 | 0:00 | 3.301 | 1 | 2.531 | 0.074115 | 2.0987 | 13 | 13
2005-07-13 | 0:15 | 3.297 | 1 | 2.527 | 0.073847 | 2.0911 | 13 | 13.0104
2005-07-13 | 0:30 | 3.29 | 1 | 2.52 | 0.07338 | 2.0779 | 13 | 13.0208
2005-07-13 | 0:45 | 3.294 | 1 | 2.524 | 0.073647 | 2.0854 | 13 | 13.0312
2005-07-13 | 1:00 | 3.312 | 1 | 2.542 | 0.074853 | 2.1196 | 13 | 13.0417
2005-07-13 | 1:15 | 3.286 | 1 | 2.516 | 0.073114 | 2.0704 | 13 | 13.0521
2005-07-13 | 1:30 | 3.283 | 1 | 2.513 | 0.072915 | 2.0647 | 13 | 13.0625
2005-07-13 | 1:45 | 3.319 | 1 | 2.549 | 0.075325 | 2.133 | 13 | 13.0729
2005-07-13 | 2:00 | 3.312 | 1 | 2.542 | 0.074853 | 2.1196 | 13 | 13.0833
2005-07-13 | 2:15 | 3.312 | 1 | 2.542 | 0.074853 | 2.1196 | 13 | 13.0938
2005-07-13 | 2:30 | 3.345 | 1 | 2.575 | 0.077094 | 2.183 | 13 | 13.1042
2005-07-13 | 2:45 | 3.345 | 1 | 2.575 | 0.077094 | 2.183 | 13 | 13.1146
2005-07-13 | 3:00 | 3.345 | 1 | 2.575 | 0.077094 | 2.183 | 13 | 13.125
2005-07-13 | 3:15 | 3.367 | 1 | 2.597 | 0.078608 | 2.2259 | 13 | 13.1354
2005-07-13 | 3:30 | 3.334 | 1 | 2.564 | 0.076343 | 2.1618 | 13 | 13.1458
2005-07-13 | 3:45 | 3.33 | 1 | 2.56 | 0.076071 | 2.1541 | 13 | 13.1562
2005-07-13 | 4:00 | 3.33 | 1 | 2.56 | 0.076071 | 2.1541 | 13 | 13.1667
2005-07-13 | 4:15 | 3.294 | 1 | 2.524 | 0.073647 | 2.0854 | 13 | 13.1771
2005-07-13 | 4:30 | 3.308 | 1 | 2.538 | 0.074584 | 2.112 | 13 | 13.1875
2005-07-13 | 4:45 | 3.305 | 1 | 2.535 | 0.074383 | 2.1063 | 13 | 13.1979
2005-07-13 | 5:00 | 3.334 | 1 | 2.564 | 0.076343 | 2.1618 | 13 | 13.2083
2005-07-13 | 5:15 | 3.349 | 1 | 2.579 | 0.077368 | 2.1908 | 13 | 13.2188
2005-07-13 | 5:30 | 3.349 | 1 | 2.579 | 0.077368 | 2.1908 | 13 | 13.2292
2005-07-13 | 5:45 | 3.349 | 1 | 2.579 | 0.077368 | 2.1908 | 13 | 13.2396
2005-07-13 | 6:00 | 3.316 | 1 | 2.546 | 0.075123 | 2.1272 | 13 | 13.25
2005-07-13 | 6:15 | 3.356 | 1 | 2.586 | 0.077849 | 2.2044 | 13 | 13.2604
2005-07-13 | 6:30 | 3.363 | 1 | 2.593 | 0.078331 | 2.2181 | 13 | 13.2708
2005-07-13 | 6:45 | 3.363 | 1 | 2.593 | 0.078331 | 2.2181 | 13 | 13.2812
2005-07-13 | 7:00 | 3.385 | 1 | 2.615 | 0.079859 | 2.2614 | 13 | 13.2917
2005-07-13 | 7:15 | 3.323 | 1 | 2.553 | 0.075596 | 2.1406 | 13 | 13.3021
2005-07-13 | 7:30 | 3.36 | 1 | 2.59 | 0.078124 | 2.2122 | 13 | 13.3125
2005-07-13 | 7:45 | 3.327 | 1 | 2.557 | 0.075867 | 2.1483 | 13 | 13.3229
2005-07-13 | 8:00 | 3.349 | 1 | 2.579 | 0.077368 | 2.1908 | 13 | 13.3333
2005-07-13 | 8:15 | 3.356 | 1 | 2.586 | 0.077849 | 2.2044 | 13 | 13.3438
2005-07-13 | 8:30 | 3.349 | 1 | 2.579 | 0.077368 | 2.1908 | 13 | 13.3542
2005-07-13 | 8:45 | 3.389 | 1 | 2.619 | 0.080139 | 2.2693 | 13 | 13.3646
2005-07-13 | 9:00 | 3.36 | 1 | 2.59 | 0.078124 | 2.2122 | 13 | 13.375
2005-07-13 | 9:15 | 3.36 | 1 | 2.59 | 0.078124 | 2.2122 | 13 | 13.3854
2005-07-13 | 9:30 | 3.389 | 1 | 2.619 | 0.080139 | 2.2693 | 13 | 13.3958
2005-07-13 | 9:45 | 3.323 | 1 | 2.553 | 0.075596 | 2.1406 | 13 | 13.4062
2005-07-13 | 10:00 | 3.36 | 1 | 2.59 | 0.078124 | 2.2122 | 13 | 13.4167
2005-07-13 | 10:15 | 3.33 | 1 | 2.56 | 0.076071 | 2.1541 | 13 | 13.4271
2005-07-13 | 10:30 | 3.338 | 1 | 2.568 | 0.076615 | 2.1695 | 13 | 13.4375
2005-07-13 | 10:45 | 3.352 | 1 | 2.582 | 0.077574 | 2.1966 | 13 | 13.4479
2005-07-13 | 11:00 | 3.319 | 1 | 2.549 | 0.075325 | 2.133 | 13 | 13.4583
2005-07-13 | 11:15 | 3.33 | 1 | 2.56 | 0.076071 | 2.1541 | 13 | 13.4688
2005-07-13 | 11:30 | 5.041 | 1 | 4.271 | 0.24518 | 6.9427 | 13 | 13.4792
2005-07-13 | 11:45 | 7.667 | 1 | 6.897 | 0.73345 | 20.7691 | 13 | 13.4896
2005-07-13 | 12:00 | 6.698 | 1 | 5.928 | 0.51884 | 14.6918 | 13 | 13.5
2005-07-13 | 12:15 | 5.996 | 1 | 5.226 | 0.38893 | 11.0132 | 13 | 13.5104
2005-07-13 | 12:30 | 5.214 | 1 | 4.444 | 0.26848 | 7.6025 | 13 | 13.5208
2005-07-13 | 12:45 | 4.682 | 1 | 3.912 | 0.20058 | 5.6799 | 13 | 13.5312
2005-07-13 | 13:00 | 4.37 | 1 | 3.6 | 0.16587 | 4.6968 | 13 | 13.5417
2005-07-13 | 13:15 | 4.223 | 1 | 3.453 | 0.15079 | 4.2698 | 13 | 13.5521
2005-07-13 | 13:30 | 4.079 | 1 | 3.309 | 0.13679 | 3.8735 | 13 | 13.5625
2005-07-13 | 13:45 | 3.933 | 1 | 3.163 | 0.12338 | 3.4938 | 13 | 13.5729
2005-07-13 | 14:00 | 3.859 | 1 | 3.089 | 0.11688 | 3.3097 | 13 | 13.5833
2005-07-13 | 14:15 | 3.797 | 1 | 3.027 | 0.11159 | 3.1598 | 13 | 13.5938
2005-07-13 | 14:30 | 3.76 | 1 | 2.99 | 0.10849 | 3.0722 | 13 | 13.6042
2005-07-13 | 14:45 | 3.756 | 1 | 2.986 | 0.10816 | 3.0628 | 13 | 13.6146
2005-07-13 | 15:00 | 3.716 | 1 | 2.946 | 0.10488 | 2.9698 | 13 | 13.625
2005-07-13 | 15:15 | 3.687 | 1 | 2.917 | 0.10253 | 2.9033 | 13 | 13.6354
2005-07-13 | 15:30 | 3.642 | 1 | 2.872 | 0.09895 | 2.8019 | 13 | 13.6458
2005-07-13 | 15:45 | 3.639 | 1 | 2.869 | 0.098714 | 2.7953 | 13 | 13.6562
2005-07-13 | 16:00 | 3.617 | 1 | 2.847 | 0.096991 | 2.7465 | 13 | 13.6667
2005-07-13 | 16:15 | 3.58 | 1 | 2.81 | 0.094133 | 2.6656 | 13 | 13.6771
2005-07-13 | 16:30 | 3.551 | 1 | 2.781 | 0.091927 | 2.6031 | 13 | 13.6875
2005-07-13 | 16:45 | 3.521 | 1 | 2.751 | 0.089675 | 2.5393 | 13 | 13.6979
2005-07-13 | 17:00 | 3.569 | 1 | 2.799 | 0.093293 | 2.6418 | 13 | 13.7083
2005-07-13 | 17:15 | 3.554 | 1 | 2.784 | 0.092154 | 2.6095 | 13 | 13.7188
2005-07-13 | 17:30 | 3.551 | 1 | 2.781 | 0.091927 | 2.6031 | 13 | 13.7292
2005-07-13 | 17:45 | 3.536 | 1 | 2.766 | 0.090797 | 2.5711 | 13 | 13.7396
2005-07-13 | 18:00 | 3.551 | 1 | 2.781 | 0.091927 | 2.6031 | 13 | 13.75
2005-07-13 | 18:15 | 3.547 | 1 | 2.777 | 0.091625 | 2.5945 | 13 | 13.7604
2005-07-13 | 18:30 | 3.54 | 1 | 2.77 | 0.091098 | 2.5796 | 13 | 13.7708
2005-07-13 | 18:45 | 3.529 | 1 | 2.759 | 0.090273 | 2.5562 | 13 | 13.7812
2005-07-13 | 19:00 | 3.547 | 1 | 2.777 | 0.091625 | 2.5945 | 13 | 13.7917
2005-07-13 | 19:15 | 3.543 | 1 | 2.773 | 0.091323 | 2.586 | 13 | 13.8021
2005-07-13 | 19:30 | 3.547 | 1 | 2.777 | 0.091625 | 2.5945 | 13 | 13.8125
2005-07-13 | 19:45 | 3.507 | 1 | 2.737 | 0.088635 | 2.5099 | 13 | 13.8229
2005-07-13 | 20:00 | 3.529 | 1 | 2.759 | 0.090273 | 2.5562 | 13 | 13.8333
2005-07-13 | 20:15 | 3.514 | 1 | 2.744 | 0.089154 | 2.5246 | 13 | 13.8438
2005-07-13 | 20:30 | 3.54 | 1 | 2.77 | 0.091098 | 2.5796 | 13 | 13.8542
2005-07-13 | 20:45 | 3.499 | 1 | 2.729 | 0.088044 | 2.4931 | 13 | 13.8646
2005-07-13 | 21:00 | 3.54 | 1 | 2.77 | 0.091098 | 2.5796 | 13 | 13.875
2005-07-13 | 21:15 | 3.518 | 1 | 2.748 | 0.089452 | 2.533 | 13 | 13.8854
2005-07-13 | 21:30 | 3.536 | 1 | 2.766 | 0.090797 | 2.5711 | 13 | 13.8958
2005-07-13 | 21:45 | 3.554 | 1 | 2.784 | 0.092154 | 2.6095 | 13 | 13.9062
2005-07-13 | 22:00 | 3.54 | 1 | 2.77 | 0.091098 | 2.5796 | 13 | 13.9167
2005-07-13 | 22:15 | 3.477 | 1 | 2.707 | 0.086429 | 2.4474 | 13 | 13.9271
2005-07-13 | 22:30 | 3.521 | 1 | 2.751 | 0.089675 | 2.5393 | 13 | 13.9375
2005-07-13 | 22:45 | 3.54 | 1 | 2.77 | 0.091098 | 2.5796 | 13 | 13.9479
2005-07-13 | 23:00 | 3.547 | 1 | 2.777 | 0.091625 | 2.5945 | 13 | 13.9583
2005-07-13 | 23:15 | 3.503 | 1 | 2.733 | 0.088339 | 2.5015 | 13 | 13.9688
2005-07-13 | 23:30 | 3.518 | 1 | 2.748 | 0.089452 | 2.533 | 13 | 13.9792
2005-07-13 | 23:45 | 3.51 | 1 | 2.74 | 0.088857 | 2.5162 | 13 | 13.9896
2005-07-14 | 0:00 | 3.525 | 1 | 2.755 | 0.089974 | 2.5478 | 14 | 14
2005-07-14 | 0:15 | 3.514 | 1 | 2.744 | 0.089154 | 2.5246 | 14 | 14.0104
2005-07-14 | 0:30 | 3.488 | 1 | 2.718 | 0.087234 | 2.4702 | 14 | 14.0208
2005-07-14 | 0:45 | 3.514 | 1 | 2.744 | 0.089154 | 2.5246 | 14 | 14.0312
2005-07-14 | 1:00 | 3.499 | 1 | 2.729 | 0.088044 | 2.4931 | 14 | 14.0417
2005-07-14 | 1:15 | 3.54 | 1 | 2.77 | 0.091098 | 2.5796 | 14 | 14.0521
2005-07-14 | 1:30 | 3.543 | 1 | 2.773 | 0.091323 | 2.586 | 14 | 14.0625
2005-07-14 | 1:45 | 3.477 | 1 | 2.707 | 0.086429 | 2.4474 | 14 | 14.0729
2005-07-14 | 2:00 | 3.441 | 1 | 2.671 | 0.083824 | 2.3736 | 14 | 14.0833
2005-07-14 | 2:15 | 3.485 | 1 | 2.715 | 0.087014 | 2.464 | 14 | 14.0938
2005-07-14 | 2:30 | 3.455 | 1 | 2.685 | 0.084832 | 2.4022 | 14 | 14.1042
2005-07-14 | 2:45 | 3.477 | 1 | 2.707 | 0.086429 | 2.4474 | 14 | 14.1146
2005-07-14 | 3:00 | 3.463 | 1 | 2.693 | 0.085411 | 2.4186 | 14 | 14.125
2005-07-14 | 3:15 | 3.466 | 1 | 2.696 | 0.085628 | 2.4247 | 14 | 14.1354
2005-07-14 | 3:30 | 3.488 | 1 | 2.718 | 0.087234 | 2.4702 | 14 | 14.1458
2005-07-14 | 3:45 | 3.499 | 1 | 2.729 | 0.088044 | 2.4931 | 14 | 14.1562
2005-07-14 | 4:00 | 3.485 | 1 | 2.715 | 0.087014 | 2.464 | 14 | 14.1667
2005-07-14 | 4:15 | 3.521 | 1 | 2.751 | 0.089675 | 2.5393 | 14 | 14.1771
2005-07-14 | 4:30 | 3.514 | 1 | 2.744 | 0.089154 | 2.5246 | 14 | 14.1875
2005-07-14 | 4:45 | 3.496 | 1 | 2.726 | 0.087823 | 2.4869 | 14 | 14.1979
2005-07-14 | 5:00 | 3.51 | 1 | 2.74 | 0.088857 | 2.5162 | 14 | 14.2083
2005-07-14 | 5:15 | 3.496 | 1 | 2.726 | 0.087823 | 2.4869 | 14 | 14.2188
2005-07-14 | 5:30 | 3.492 | 1 | 2.722 | 0.087528 | 2.4785 | 14 | 14.2292
2005-07-14 | 5:45 | 3.474 | 1 | 2.704 | 0.08621 | 2.4412 | 14 | 14.2396
2005-07-14 | 6:00 | 3.485 | 1 | 2.715 | 0.087014 | 2.464 | 14 | 14.25
2005-07-14 | 6:15 | 3.525 | 1 | 2.755 | 0.089974 | 2.5478 | 14 | 14.2604
2005-07-14 | 6:30 | 3.474 | 1 | 2.704 | 0.08621 | 2.4412 | 14 | 14.2708
2005-07-14 | 6:45 | 3.477 | 1 | 2.707 | 0.086429 | 2.4474 | 14 | 14.2812
2005-07-14 | 7:00 | 3.499 | 1 | 2.729 | 0.088044 | 2.4931 | 14 | 14.2917
2005-07-14 | 7:15 | 3.481 | 1 | 2.711 | 0.086722 | 2.4557 | 14 | 14.3021
2005-07-14 | 7:30 | 3.477 | 1 | 2.707 | 0.086429 | 2.4474 | 14 | 14.3125
2005-07-14 | 7:45 | 3.455 | 1 | 2.685 | 0.084832 | 2.4022 | 14 | 14.3229
2005-07-14 | 8:00 | 3.459 | 1 | 2.689 | 0.085121 | 2.4104 | 14 | 14.3333
2005-07-14 | 8:15 | 3.433 | 1 | 2.663 | 0.083251 | 2.3574 | 14 | 14.3438
2005-07-14 | 8:30 | 3.433 | 1 | 2.663 | 0.083251 | 2.3574 | 14 | 14.3542
2005-07-14 | 8:45 | 3.441 | 1 | 2.671 | 0.083824 | 2.3736 | 14 | 14.3646
2005-07-14 | 9:00 | 3.455 | 1 | 2.685 | 0.084832 | 2.4022 | 14 | 14.375
2005-07-14 | 9:15 | 3.433 | 1 | 2.663 | 0.083251 | 2.3574 | 14 | 14.3854
2005-07-14 | 9:30 | 3.463 | 1 | 2.693 | 0.085411 | 2.4186 | 14 | 14.3958
2005-07-14 | 9:45 | 3.437 | 1 | 2.667 | 0.083537 | 2.3655 | 14 | 14.4062
2005-07-14 | 10:00 | 3.411 | 1 | 2.641 | 0.081686 | 2.3131 | 14 | 14.4167
2005-07-14 | 10:15 | 3.411 | 1 | 2.641 | 0.081686 | 2.3131 | 14 | 14.4271
2005-07-14 | 10:30 | 3.448 | 1 | 2.678 | 0.084327 | 2.3879 | 14 | 14.4375
2005-07-14 | 10:45 | 3.452 | 1 | 2.682 | 0.084615 | 2.396 | 14 | 14.4479
2005-07-14 | 11:00 | 3.422 | 1 | 2.652 | 0.082466 | 2.3352 | 14 | 14.4583
2005-07-14 | 11:15 | 3.444 | 1 | 2.674 | 0.084039 | 2.3797 | 14 | 14.4688
2005-07-14 | 11:30 | 3.396 | 1 | 2.626 | 0.08063 | 2.2832 | 14 | 14.4792
2005-07-14 | 11:45 | 3.396 | 1 | 2.626 | 0.08063 | 2.2832 | 14 | 14.4896
2005-07-14 | 12:00 | 3.407 | 1 | 2.637 | 0.081404 | 2.3051 | 14 | 14.5
2005-07-14 | 12:15 | 3.404 | 1 | 2.634 | 0.081192 | 2.2991 | 14 | 14.5104
2005-07-14 | 12:30 | 3.404 | 1 | 2.634 | 0.081192 | 2.2991 | 14 | 14.5208
2005-07-14 | 12:45 | 3.349 | 1 | 2.579 | 0.077368 | 2.1908 | 14 | 14.5312
2005-07-14 | 13:00 | 3.396 | 1 | 2.626 | 0.08063 | 2.2832 | 14 | 14.5417
2005-07-14 | 13:15 | 3.378 | 1 | 2.608 | 0.079371 | 2.2475 | 14 | 14.5521
2005-07-14 | 13:30 | 3.341 | 1 | 2.571 | 0.07682 | 2.1753 | 14 | 14.5625
2005-07-14 | 13:45 | 3.338 | 1 | 2.568 | 0.076615 | 2.1695 | 14 | 14.5729
2005-07-14 | 14:00 | 3.356 | 1 | 2.586 | 0.077849 | 2.2044 | 14 | 14.5833
2005-07-14 | 14:15 | 3.396 | 1 | 2.626 | 0.08063 | 2.2832 | 14 | 14.5938
2005-07-14 | 14:30 | 3.316 | 1 | 2.546 | 0.075123 | 2.1272 | 14 | 14.6042
2005-07-14 | 14:45 | 3.305 | 1 | 2.535 | 0.074383 | 2.1063 | 14 | 14.6146
2005-07-14 | 15:00 | 3.345 | 1 | 2.575 | 0.077094 | 2.183 | 14 | 14.625
2005-07-14 | 15:15 | 3.29 | 1 | 2.52 | 0.07338 | 2.0779 | 14 | 14.6354
2005-07-14 | 15:30 | 3.319 | 1 | 2.549 | 0.075325 | 2.133 | 14 | 14.6458
2005-07-14 | 15:45 | 3.319 | 1 | 2.549 | 0.075325 | 2.133 | 14 | 14.6562
2005-07-14 | 16:00 | 3.33 | 1 | 2.56 | 0.076071 | 2.1541 | 14 | 14.6667
2005-07-14 | 16:15 | 3.301 | 1 | 2.531 | 0.074115 | 2.0987 | 14 | 14.6771
2005-07-14 | 16:30 | 3.323 | 1 | 2.553 | 0.075596 | 2.1406 | 14 | 14.6875
2005-07-14 | 16:45 | 3.352 | 1 | 2.582 | 0.077574 | 2.1966 | 14 | 14.6979
2005-07-14 | 17:00 | 3.297 | 1 | 2.527 | 0.073847 | 2.0911 | 14 | 14.7083
2005-07-14 | 17:15 | 3.345 | 1 | 2.575 | 0.077094 | 2.183 | 14 | 14.7188
2005-07-14 | 17:30 | 3.33 | 1 | 2.56 | 0.076071 | 2.1541 | 14 | 14.7292
2005-07-14 | 17:45 | 3.268 | 1 | 2.498 | 0.071924 | 2.0366 | 14 | 14.7396
2005-07-14 | 18:00 | 3.334 | 1 | 2.564 | 0.076343 | 2.1618 | 14 | 14.75
2005-07-14 | 18:15 | 3.308 | 1 | 2.538 | 0.074584 | 2.112 | 14 | 14.7604
2005-07-14 | 18:30 | 3.323 | 1 | 2.553 | 0.075596 | 2.1406 | 14 | 14.7708
2005-07-14 | 18:45 | 3.422 | 1 | 2.652 | 0.082466 | 2.3352 | 14 | 14.7812
2005-07-14 | 19:00 | 3.378 | 1 | 2.608 | 0.079371 | 2.2475 | 14 | 14.7917
2005-07-14 | 19:15 | 3.341 | 1 | 2.571 | 0.07682 | 2.1753 | 14 | 14.8021
2005-07-14 | 19:30 | 3.389 | 1 | 2.619 | 0.080139 | 2.2693 | 14 | 14.8125
2005-07-14 | 19:45 | 3.404 | 1 | 2.634 | 0.081192 | 2.2991 | 14 | 14.8229
2005-07-14 | 20:00 | 3.367 | 1 | 2.597 | 0.078608 | 2.2259 | 14 | 14.8333
2005-07-14 | 20:15 | 3.396 | 1 | 2.626 | 0.08063 | 2.2832 | 14 | 14.8438
2005-07-14 | 20:30 | 3.422 | 1 | 2.652 | 0.082466 | 2.3352 | 14 | 14.8542
2005-07-14 | 20:45 | 3.422 | 1 | 2.652 | 0.082466 | 2.3352 | 14 | 14.8646
2005-07-14 | 21:00 | 3.419 | 1 | 2.649 | 0.082253 | 2.3292 | 14 | 14.875
2005-07-14 | 21:15 | 3.419 | 1 | 2.649 | 0.082253 | 2.3292 | 14 | 14.8854
2005-07-14 | 21:30 | 3.422 | 1 | 2.652 | 0.082466 | 2.3352 | 14 | 14.8958
2005-07-14 | 21:45 | 3.407 | 1 | 2.637 | 0.081404 | 2.3051 | 14 | 14.9062
2005-07-14 | 22:00 | 3.411 | 1 | 2.641 | 0.081686 | 2.3131 | 14 | 14.9167
2005-07-14 | 22:15 | 3.382 | 1 | 2.612 | 0.07965 | 2.2554 | 14 | 14.9271
2005-07-14 | 22:30 | 3.415 | 1 | 2.645 | 0.08197 | 2.3211 | 14 | 14.9375
2005-07-14 | 22:45 | 3.419 | 1 | 2.649 | 0.082253 | 2.3292 | 14 | 14.9479
2005-07-14 | 23:00 | 3.415 | 1 | 2.645 | 0.08197 | 2.3211 | 14 | 14.9583
2005-07-14 | 23:15 | 3.415 | 1 | 2.645 | 0.08197 | 2.3211 | 14 | 14.9688
2005-07-14 | 23:30 | 3.389 | 1 | 2.619 | 0.080139 | 2.2693 | 14 | 14.9792
2005-07-14 | 23:45 | 3.419 | 1 | 2.649 | 0.082253 | 2.3292 | 14 | 14.9896
2005-07-15 | 0:00 | 3.455 | 1 | 2.685 | 0.084832 | 2.4022 | 15 | 15
2005-07-15 | 0:15 | 3.385 | 1 | 2.615 | 0.079859 | 2.2614 | 15 | 15.0104
2005-07-15 | 0:30 | 3.444 | 1 | 2.674 | 0.084039 | 2.3797 | 15 | 15.0208
2005-07-15 | 0:45 | 3.404 | 1 | 2.634 | 0.081192 | 2.2991 | 15 | 15.0312
2005-07-15 | 1:00 | 3.496 | 1 | 2.726 | 0.087823 | 2.4869 | 15 | 15.0417
2005-07-15 | 1:15 | 3.4 | 1 | 2.63 | 0.080911 | 2.2911 | 15 | 15.0521
2005-07-15 | 1:30 | 3.385 | 1 | 2.615 | 0.079859 | 2.2614 | 15 | 15.0625
2005-07-15 | 1:45 | 3.404 | 1 | 2.634 | 0.081192 | 2.2991 | 15 | 15.0729
2005-07-15 | 2:00 | 3.4 | 1 | 2.63 | 0.080911 | 2.2911 | 15 | 15.0833
2005-07-15 | 2:15 | 3.378 | 1 | 2.608 | 0.079371 | 2.2475 | 15 | 15.0938
2005-07-15 | 2:30 | 3.407 | 1 | 2.637 | 0.081404 | 2.3051 | 15 | 15.1042
2005-07-15 | 2:45 | 3.411 | 1 | 2.641 | 0.081686 | 2.3131 | 15 | 15.1146
2005-07-15 | 3:00 | 3.4 | 1 | 2.63 | 0.080911 | 2.2911 | 15 | 15.125
2005-07-15 | 3:15 | 3.419 | 1 | 2.649 | 0.082253 | 2.3292 | 15 | 15.1354
2005-07-15 | 3:30 | 3.441 | 1 | 2.671 | 0.083824 | 2.3736 | 15 | 15.1458
2005-07-15 | 3:45 | 3.441 | 1 | 2.671 | 0.083824 | 2.3736 | 15 | 15.1562
2005-07-15 | 4:00 | 3.441 | 1 | 2.671 | 0.083824 | 2.3736 | 15 | 15.1667
2005-07-15 | 4:15 | 3.404 | 1 | 2.634 | 0.081192 | 2.2991 | 15 | 15.1771
2005-07-15 | 4:30 | 3.4 | 1 | 2.63 | 0.080911 | 2.2911 | 15 | 15.1875
2005-07-15 | 4:45 | 3.419 | 1 | 2.649 | 0.082253 | 2.3292 | 15 | 15.1979
2005-07-15 | 5:00 | 3.422 | 1 | 2.652 | 0.082466 | 2.3352 | 15 | 15.2083
2005-07-15 | 5:15 | 3.441 | 1 | 2.671 | 0.083824 | 2.3736 | 15 | 15.2188
2005-07-15 | 5:30 | 3.441 | 1 | 2.671 | 0.083824 | 2.3736 | 15 | 15.2292
2005-07-15 | 5:45 | 3.437 | 1 | 2.667 | 0.083537 | 2.3655 | 15 | 15.2396
2005-07-15 | 6:00 | 3.404 | 1 | 2.634 | 0.081192 | 2.2991 | 15 | 15.25
2005-07-15 | 6:15 | 3.411 | 1 | 2.641 | 0.081686 | 2.3131 | 15 | 15.2604
2005-07-15 | 6:30 | 3.455 | 1 | 2.685 | 0.084832 | 2.4022 | 15 | 15.2708
2005-07-15 | 6:45 | 3.437 | 1 | 2.667 | 0.083537 | 2.3655 | 15 | 15.2812
2005-07-15 | 7:00 | 3.448 | 1 | 2.678 | 0.084327 | 2.3879 | 15 | 15.2917
2005-07-15 | 7:15 | 3.407 | 1 | 2.637 | 0.081404 | 2.3051 | 15 | 15.3021
2005-07-15 | 7:30 | 3.396 | 1 | 2.626 | 0.08063 | 2.2832 | 15 | 15.3125
2005-07-15 | 7:45 | 3.43 | 1 | 2.66 | 0.083036 | 2.3513 | 15 | 15.3229
2005-07-15 | 8:00 | 3.411 | 1 | 2.641 | 0.081686 | 2.3131 | 15 | 15.3333
2005-07-15 | 8:15 | 3.374 | 1 | 2.604 | 0.079093 | 2.2397 | 15 | 15.3438
2005-07-15 | 8:30 | 3.419 | 1 | 2.649 | 0.082253 | 2.3292 | 15 | 15.3542
2005-07-15 | 8:45 | 3.415 | 1 | 2.645 | 0.08197 | 2.3211 | 15 | 15.3646
2005-07-15 | 9:00 | 3.385 | 1 | 2.615 | 0.079859 | 2.2614 | 15 | 15.375
2005-07-15 | 9:15 | 3.378 | 1 | 2.608 | 0.079371 | 2.2475 | 15 | 15.3854
2005-07-15 | 9:30 | 3.385 | 1 | 2.615 | 0.079859 | 2.2614 | 15 | 15.3958
2005-07-15 | 9:45 | 3.393 | 1 | 2.623 | 0.080419 | 2.2772 | 15 | 15.4062
2005-07-15 | 10:00 | 3.352 | 1 | 2.582 | 0.077574 | 2.1966 | 15 | 15.4167
2005-07-15 | 10:15 | 3.349 | 1 | 2.579 | 0.077368 | 2.1908 | 15 | 15.4271
2005-07-15 | 10:30 | 3.36 | 1 | 2.59 | 0.078124 | 2.2122 | 15 | 15.4375
2005-07-15 | 10:45 | 3.385 | 1 | 2.615 | 0.079859 | 2.2614 | 15 | 15.4479
2005-07-15 | 11:00 | 3.389 | 1 | 2.619 | 0.080139 | 2.2693 | 15 | 15.4583
2005-07-15 | 11:15 | 3.36 | 1 | 2.59 | 0.078124 | 2.2122 | 15 | 15.4688
2005-07-15 | 11:30 | 3.323 | 1 | 2.553 | 0.075596 | 2.1406 | 15 | 15.4792
2005-07-15 | 11:45 | 3.349 | 1 | 2.579 | 0.077368 | 2.1908 | 15 | 15.4896
2005-07-15 | 12:00 | 3.396 | 1 | 2.626 | 0.08063 | 2.2832 | 15 | 15.5
2005-07-15 | 12:15 | 3.33 | 1 | 2.56 | 0.076071 | 2.1541 | 15 | 15.5104
2005-07-15 | 12:30 | 3.356 | 1 | 2.586 | 0.077849 | 2.2044 | 15 | 15.5208
2005-07-15 | 12:45 | 3.33 | 1 | 2.56 | 0.076071 | 2.1541 | 15 | 15.5312
2005-07-15 | 13:00 | 3.363 | 1 | 2.593 | 0.078331 | 2.2181 | 15 | 15.5417
2005-07-15 | 13:15 | 3.341 | 1 | 2.571 | 0.07682 | 2.1753 | 15 | 15.5521
2005-07-15 | 13:30 | 3.279 | 1 | 2.509 | 0.07265 | 2.0572 | 15 | 15.5625
2005-07-15 | 13:45 | 3.338 | 1 | 2.568 | 0.076615 | 2.1695 | 15 | 15.5729
2005-07-15 | 14:00 | 3.316 | 1 | 2.546 | 0.075123 | 2.1272 | 15 | 15.5833
2005-07-15 | 14:15 | 3.261 | 1 | 2.491 | 0.071464 | 2.0236 | 15 | 15.5938
2005-07-15 | 14:30 | 3.319 | 1 | 2.549 | 0.075325 | 2.133 | 15 | 15.6042
2005-07-15 | 14:45 | 3.268 | 1 | 2.498 | 0.071924 | 2.0366 | 15 | 15.6146
2005-07-15 | 15:00 | 3.286 | 1 | 2.516 | 0.073114 | 2.0704 | 15 | 15.625
2005-07-15 | 15:15 | 3.253 | 1 | 2.483 | 0.07094 | 2.0088 | 15 | 15.6354
2005-07-15 | 15:30 | 3.297 | 1 | 2.527 | 0.073847 | 2.0911 | 15 | 15.6458
2005-07-15 | 15:45 | 3.275 | 1 | 2.505 | 0.072385 | 2.0497 | 15 | 15.6562
2005-07-15 | 16:00 | 3.283 | 1 | 2.513 | 0.072915 | 2.0647 | 15 | 15.6667
2005-07-15 | 16:15 | 3.29 | 1 | 2.52 | 0.07338 | 2.0779 | 15 | 15.6771
2005-07-15 | 16:30 | 3.297 | 1 | 2.527 | 0.073847 | 2.0911 | 15 | 15.6875
2005-07-15 | 16:45 | 3.294 | 1 | 2.524 | 0.073647 | 2.0854 | 15 | 15.6979
2005-07-15 | 17:00 | 3.308 | 1 | 2.538 | 0.074584 | 2.112 | 15 | 15.7083
2005-07-15 | 17:15 | 3.283 | 1 | 2.513 | 0.072915 | 2.0647 | 15 | 15.7188
2005-07-15 | 17:30 | 3.319 | 1 | 2.549 | 0.075325 | 2.133 | 15 | 15.7292
2005-07-15 | 17:45 | 3.294 | 1 | 2.524 | 0.073647 | 2.0854 | 15 | 15.7396
2005-07-15 | 18:00 | 3.316 | 1 | 2.546 | 0.075123 | 2.1272 | 15 | 15.75
2005-07-15 | 18:15 | 3.279 | 1 | 2.509 | 0.07265 | 2.0572 | 15 | 15.7604
2005-07-15 | 18:30 | 3.327 | 1 | 2.557 | 0.075867 | 2.1483 | 15 | 15.7708
2005-07-15 | 18:45 | 3.327 | 1 | 2.557 | 0.075867 | 2.1483 | 15 | 15.7812
2005-07-15 | 19:00 | 3.312 | 1 | 2.542 | 0.074853 | 2.1196 | 15 | 15.7917
2005-07-15 | 19:15 | 3.305 | 1 | 2.535 | 0.074383 | 2.1063 | 15 | 15.8021
2005-07-15 | 19:30 | 3.341 | 1 | 2.571 | 0.07682 | 2.1753 | 15 | 15.8125
2005-07-15 | 19:45 | 3.36 | 1 | 2.59 | 0.078124 | 2.2122 | 15 | 15.8229
2005-07-15 | 20:00 | 3.338 | 1 | 2.568 | 0.076615 | 2.1695 | 15 | 15.8333
2005-07-15 | 20:15 | 3.396 | 1 | 2.626 | 0.08063 | 2.2832 | 15 | 15.8438
2005-07-15 | 20:30 | 3.338 | 1 | 2.568 | 0.076615 | 2.1695 | 15 | 15.8542
2005-07-15 | 20:45 | 3.338 | 1 | 2.568 | 0.076615 | 2.1695 | 15 | 15.8646
2005-07-15 | 21:00 | 3.308 | 1 | 2.538 | 0.074584 | 2.112 | 15 | 15.875
2005-07-15 | 21:15 | 3.367 | 1 | 2.597 | 0.078608 | 2.2259 | 15 | 15.8854
2005-07-15 | 21:30 | 3.367 | 1 | 2.597 | 0.078608 | 2.2259 | 15 | 15.8958
2005-07-15 | 21:45 | 3.349 | 1 | 2.579 | 0.077368 | 2.1908 | 15 | 15.9062
2005-07-15 | 22:00 | 3.356 | 1 | 2.586 | 0.077849 | 2.2044 | 15 | 15.9167
2005-07-15 | 22:15 | 3.338 | 1 | 2.568 | 0.076615 | 2.1695 | 15 | 15.9271
2005-07-15 | 22:30 | 3.345 | 1 | 2.575 | 0.077094 | 2.183 | 15 | 15.9375
2005-07-15 | 22:45 | 3.382 | 1 | 2.612 | 0.07965 | 2.2554 | 15 | 15.9479
2005-07-15 | 23:00 | 3.411 | 1 | 2.641 | 0.081686 | 2.3131 | 15 | 15.9583
2005-07-15 | 23:15 | 3.404 | 1 | 2.634 | 0.081192 | 2.2991 | 15 | 15.9688
2005-07-15 | 23:30 | 3.415 | 1 | 2.645 | 0.08197 | 2.3211 | 15 | 15.9792
2005-07-15 | 23:45 | 3.367 | 1 | 2.597 | 0.078608 | 2.2259 | 15 | 15.9896
2005-07-16 | 0:00 | 3.363 | 1 | 2.593 | 0.078331 | 2.2181 | 16 | 16
2005-07-16 | 0:15 | 3.407 | 1 | 2.637 | 0.081404 | 2.3051 | 16 | 16.0104
2005-07-16 | 0:30 | 3.371 | 1 | 2.601 | 0.078885 | 2.2338 | 16 | 16.0208
2005-07-16 | 0:45 | 3.385 | 1 | 2.615 | 0.079859 | 2.2614 | 16 | 16.0312
2005-07-16 | 1:00 | 3.356 | 1 | 2.586 | 0.077849 | 2.2044 | 16 | 16.0417
2005-07-16 | 1:15 | 3.352 | 1 | 2.582 | 0.077574 | 2.1966 | 16 | 16.0521
2005-07-16 | 1:30 | 3.345 | 1 | 2.575 | 0.077094 | 2.183 | 16 | 16.0625
2005-07-16 | 1:45 | 3.367 | 1 | 2.597 | 0.078608 | 2.2259 | 16 | 16.0729
2005-07-16 | 2:00 | 3.36 | 1 | 2.59 | 0.078124 | 2.2122 | 16 | 16.0833
2005-07-16 | 2:15 | 3.389 | 1 | 2.619 | 0.080139 | 2.2693 | 16 | 16.0938
2005-07-16 | 2:30 | 3.4 | 1 | 2.63 | 0.080911 | 2.2911 | 16 | 16.1042
2005-07-16 | 2:45 | 3.396 | 1 | 2.626 | 0.08063 | 2.2832 | 16 | 16.1146
2005-07-16 | 3:00 | 3.411 | 1 | 2.641 | 0.081686 | 2.3131 | 16 | 16.125
2005-07-16 | 3:15 | 3.352 | 1 | 2.582 | 0.077574 | 2.1966 | 16 | 16.1354
2005-07-16 | 3:30 | 3.378 | 1 | 2.608 | 0.079371 | 2.2475 | 16 | 16.1458
2005-07-16 | 3:45 | 3.385 | 1 | 2.615 | 0.079859 | 2.2614 | 16 | 16.1562
2005-07-16 | 4:00 | 3.396 | 1 | 2.626 | 0.08063 | 2.2832 | 16 | 16.1667
2005-07-16 | 4:15 | 3.374 | 1 | 2.604 | 0.079093 | 2.2397 | 16 | 16.1771
2005-07-16 | 4:30 | 3.363 | 1 | 2.593 | 0.078331 | 2.2181 | 16 | 16.1875
2005-07-16 | 4:45 | 3.411 | 1 | 2.641 | 0.081686 | 2.3131 | 16 | 16.1979
2005-07-16 | 5:00 | 3.396 | 1 | 2.626 | 0.08063 | 2.2832 | 16 | 16.2083
2005-07-16 | 5:15 | 3.356 | 1 | 2.586 | 0.077849 | 2.2044 | 16 | 16.2188
2005-07-16 | 5:30 | 3.393 | 1 | 2.623 | 0.080419 | 2.2772 | 16 | 16.2292
2005-07-16 | 5:45 | 3.389 | 1 | 2.619 | 0.080139 | 2.2693 | 16 | 16.2396
2005-07-16 | 6:00 | 3.378 | 1 | 2.608 | 0.079371 | 2.2475 | 16 | 16.25
2005-07-16 | 6:15 | 3.396 | 1 | 2.626 | 0.08063 | 2.2832 | 16 | 16.2604
2005-07-16 | 6:30 | 3.4 | 1 | 2.63 | 0.080911 | 2.2911 | 16 | 16.2708
2005-07-16 | 6:45 | 3.385 | 1 | 2.615 | 0.079859 | 2.2614 | 16 | 16.2812
2005-07-16 | 7:00 | 3.371 | 1 | 2.601 | 0.078885 | 2.2338 | 16 | 16.2917
2005-07-16 | 7:15 | 3.407 | 1 | 2.637 | 0.081404 | 2.3051 | 16 | 16.3021
2005-07-16 | 7:30 | 3.389 | 1 | 2.619 | 0.080139 | 2.2693 | 16 | 16.3125
2005-07-16 | 7:45 | 3.36 | 1 | 2.59 | 0.078124 | 2.2122 | 16 | 16.3229
2005-07-16 | 8:00 | 3.378 | 1 | 2.608 | 0.079371 | 2.2475 | 16 | 16.3333
2005-07-16 | 8:15 | 3.396 | 1 | 2.626 | 0.08063 | 2.2832 | 16 | 16.3438
2005-07-16 | 8:30 | 3.378 | 1 | 2.608 | 0.079371 | 2.2475 | 16 | 16.3542
2005-07-16 | 8:45 | 3.363 | 1 | 2.593 | 0.078331 | 2.2181 | 16 | 16.3646
2005-07-16 | 9:00 | 3.396 | 1 | 2.626 | 0.08063 | 2.2832 | 16 | 16.375
2005-07-16 | 9:15 | 3.349 | 1 | 2.579 | 0.077368 | 2.1908 | 16 | 16.3854
2005-07-16 | 9:30 | 3.367 | 1 | 2.597 | 0.078608 | 2.2259 | 16 | 16.3958
2005-07-16 | 9:45 | 3.363 | 1 | 2.593 | 0.078331 | 2.2181 | 16 | 16.4062
2005-07-16 | 10:00 | 3.385 | 1 | 2.615 | 0.079859 | 2.2614 | 16 | 16.4167
2005-07-16 | 10:15 | 3.367 | 1 | 2.597 | 0.078608 | 2.2259 | 16 | 16.4271
2005-07-16 | 10:30 | 3.338 | 1 | 2.568 | 0.076615 | 2.1695 | 16 | 16.4375
2005-07-16 | 10:45 | 3.345 | 1 | 2.575 | 0.077094 | 2.183 | 16 | 16.4479
2005-07-16 | 11:00 | 3.319 | 1 | 2.549 | 0.075325 | 2.133 | 16 | 16.4583
2005-07-16 | 11:15 | 3.349 | 1 | 2.579 | 0.077368 | 2.1908 | 16 | 16.4688
2005-07-16 | 11:30 | 3.327 | 1 | 2.557 | 0.075867 | 2.1483 | 16 | 16.4792
2005-07-16 | 11:45 | 3.327 | 1 | 2.557 | 0.075867 | 2.1483 | 16 | 16.4896
2005-07-16 | 12:00 | 3.33 | 1 | 2.56 | 0.076071 | 2.1541 | 16 | 16.5
2005-07-16 | 12:15 | 3.334 | 1 | 2.564 | 0.076343 | 2.1618 | 16 | 16.5104
2005-07-16 | 12:30 | 3.305 | 1 | 2.535 | 0.074383 | 2.1063 | 16 | 16.5208
2005-07-16 | 12:45 | 3.316 | 1 | 2.546 | 0.075123 | 2.1272 | 16 | 16.5312
2005-07-16 | 13:00 | 3.327 | 1 | 2.557 | 0.075867 | 2.1483 | 16 | 16.5417
2005-07-16 | 13:15 | 3.268 | 1 | 2.498 | 0.071924 | 2.0366 | 16 | 16.5521
2005-07-16 | 13:30 | 3.272 | 1 | 2.502 | 0.072187 | 2.0441 | 16 | 16.5625
2005-07-16 | 13:45 | 3.29 | 1 | 2.52 | 0.07338 | 2.0779 | 16 | 16.5729
2005-07-16 | 14:00 | 3.283 | 1 | 2.513 | 0.072915 | 2.0647 | 16 | 16.5833
2005-07-16 | 14:15 | 3.257 | 1 | 2.487 | 0.071202 | 2.0162 | 16 | 16.5938
2005-07-16 | 14:30 | 3.22 | 1 | 2.45 | 0.068803 | 1.9483 | 16 | 16.6042
2005-07-16 | 14:45 | 3.261 | 1 | 2.491 | 0.071464 | 2.0236 | 16 | 16.6146
2005-07-16 | 15:00 | 3.206 | 1 | 2.436 | 0.067907 | 1.9229 | 16 | 16.625
2005-07-16 | 15:15 | 3.209 | 1 | 2.439 | 0.068098 | 1.9283 | 16 | 16.6354
2005-07-16 | 15:30 | 3.25 | 1 | 2.48 | 0.070744 | 2.0032 | 16 | 16.6458
2005-07-16 | 15:45 | 3.253 | 1 | 2.483 | 0.07094 | 2.0088 | 16 | 16.6562
2005-07-16 | 16:00 | 3.272 | 1 | 2.502 | 0.072187 | 2.0441 | 16 | 16.6667
2005-07-16 | 16:15 | 3.25 | 1 | 2.48 | 0.070744 | 2.0032 | 16 | 16.6771
2005-07-16 | 16:30 | 3.301 | 1 | 2.531 | 0.074115 | 2.0987 | 16 | 16.6875
2005-07-16 | 16:45 | 3.25 | 1 | 2.48 | 0.070744 | 2.0032 | 16 | 16.6979
2005-07-16 | 17:00 | 3.297 | 1 | 2.527 | 0.073847 | 2.0911 | 16 | 16.7083
2005-07-16 | 17:15 | 3.275 | 1 | 2.505 | 0.072385 | 2.0497 | 16 | 16.7188
2005-07-16 | 17:30 | 3.301 | 1 | 2.531 | 0.074115 | 2.0987 | 16 | 16.7292
2005-07-16 | 17:45 | 3.382 | 1 | 2.612 | 0.07965 | 2.2554 | 16 | 16.7396
2005-07-16 | 18:00 | 3.433 | 1 | 2.663 | 0.083251 | 2.3574 | 16 | 16.75
2005-07-16 | 18:15 | 3.47 | 1 | 2.7 | 0.085919 | 2.433 | 16 | 16.7604
2005-07-16 | 18:30 | 3.47 | 1 | 2.7 | 0.085919 | 2.433 | 16 | 16.7708
2005-07-16 | 18:45 | 3.419 | 1 | 2.649 | 0.082253 | 2.3292 | 16 | 16.7812
2005-07-16 | 19:00 | 3.404 | 1 | 2.634 | 0.081192 | 2.2991 | 16 | 16.7917
2005-07-16 | 19:15 | 3.43 | 1 | 2.66 | 0.083036 | 2.3513 | 16 | 16.8021
2005-07-16 | 19:30 | 3.389 | 1 | 2.619 | 0.080139 | 2.2693 | 16 | 16.8125
2005-07-16 | 19:45 | 3.382 | 1 | 2.612 | 0.07965 | 2.2554 | 16 | 16.8229
2005-07-16 | 20:00 | 3.393 | 1 | 2.623 | 0.080419 | 2.2772 | 16 | 16.8333
2005-07-16 | 20:15 | 3.371 | 1 | 2.601 | 0.078885 | 2.2338 | 16 | 16.8438
2005-07-16 | 20:30 | 3.363 | 1 | 2.593 | 0.078331 | 2.2181 | 16 | 16.8542
2005-07-16 | 20:45 | 3.327 | 1 | 2.557 | 0.075867 | 2.1483 | 16 | 16.8646
2005-07-16 | 21:00 | 3.367 | 1 | 2.597 | 0.078608 | 2.2259 | 16 | 16.875
2005-07-16 | 21:15 | 3.345 | 1 | 2.575 | 0.077094 | 2.183 | 16 | 16.8854
2005-07-16 | 21:30 | 3.393 | 1 | 2.623 | 0.080419 | 2.2772 | 16 | 16.8958
2005-07-16 | 21:45 | 3.36 | 1 | 2.59 | 0.078124 | 2.2122 | 16 | 16.9062
2005-07-16 | 22:00 | 3.338 | 1 | 2.568 | 0.076615 | 2.1695 | 16 | 16.9167
2005-07-16 | 22:15 | 3.341 | 1 | 2.571 | 0.07682 | 2.1753 | 16 | 16.9271
2005-07-16 | 22:30 | 3.345 | 1 | 2.575 | 0.077094 | 2.183 | 16 | 16.9375
2005-07-16 | 22:45 | 3.279 | 1 | 2.509 | 0.07265 | 2.0572 | 16 | 16.9479
2005-07-16 | 23:00 | 3.308 | 1 | 2.538 | 0.074584 | 2.112 | 16 | 16.9583
2005-07-16 | 23:15 | 3.334 | 1 | 2.564 | 0.076343 | 2.1618 | 16 | 16.9688
2005-07-16 | 23:30 | 3.367 | 1 | 2.597 | 0.078608 | 2.2259 | 16 | 16.9792
2005-07-16 | 23:45 | 3.341 | 1 | 2.571 | 0.07682 | 2.1753 | 16 | 16.9896
2005-07-17 | 0:00 | 3.286 | 1 | 2.516 | 0.073114 | 2.0704 | 17 | 17
2005-07-17 | 0:15 | 3.338 | 1 | 2.568 | 0.076615 | 2.1695 | 17 | 17.0104
2005-07-17 | 0:30 | 3.334 | 1 | 2.564 | 0.076343 | 2.1618 | 17 | 17.0208
2005-07-17 | 0:45 | 3.367 | 1 | 2.597 | 0.078608 | 2.2259 | 17 | 17.0312
2005-07-17 | 1:00 | 3.294 | 1 | 2.524 | 0.073647 | 2.0854 | 17 | 17.0417
2005-07-17 | 1:15 | 3.305 | 1 | 2.535 | 0.074383 | 2.1063 | 17 | 17.0521
2005-07-17 | 1:30 | 3.341 | 1 | 2.571 | 0.07682 | 2.1753 | 17 | 17.0625
2005-07-17 | 1:45 | 3.319 | 1 | 2.549 | 0.075325 | 2.133 | 17 | 17.0729
2005-07-17 | 2:00 | 3.301 | 1 | 2.531 | 0.074115 | 2.0987 | 17 | 17.0833
2005-07-17 | 2:15 | 3.323 | 1 | 2.553 | 0.075596 | 2.1406 | 17 | 17.0938
2005-07-17 | 2:30 | 3.327 | 1 | 2.557 | 0.075867 | 2.1483 | 17 | 17.1042
2005-07-17 | 2:45 | 3.316 | 1 | 2.546 | 0.075123 | 2.1272 | 17 | 17.1146
2005-07-17 | 3:00 | 3.319 | 1 | 2.549 | 0.075325 | 2.133 | 17 | 17.125
2005-07-17 | 3:15 | 3.312 | 1 | 2.542 | 0.074853 | 2.1196 | 17 | 17.1354
2005-07-17 | 3:30 | 3.363 | 1 | 2.593 | 0.078331 | 2.2181 | 17 | 17.1458
2005-07-17 | 3:45 | 3.305 | 1 | 2.535 | 0.074383 | 2.1063 | 17 | 17.1562
2005-07-17 | 4:00 | 3.316 | 1 | 2.546 | 0.075123 | 2.1272 | 17 | 17.1667
2005-07-17 | 4:15 | 3.338 | 1 | 2.568 | 0.076615 | 2.1695 | 17 | 17.1771
2005-07-17 | 4:30 | 3.319 | 1 | 2.549 | 0.075325 | 2.133 | 17 | 17.1875
2005-07-17 | 4:45 | 3.349 | 1 | 2.579 | 0.077368 | 2.1908 | 17 | 17.1979
2005-07-17 | 5:00 | 3.352 | 1 | 2.582 | 0.077574 | 2.1966 | 17 | 17.2083
2005-07-17 | 5:15 | 3.345 | 1 | 2.575 | 0.077094 | 2.183 | 17 | 17.2188
2005-07-17 | 5:30 | 3.396 | 1 | 2.626 | 0.08063 | 2.2832 | 17 | 17.2292
2005-07-17 | 5:45 | 3.385 | 1 | 2.615 | 0.079859 | 2.2614 | 17 | 17.2396
2005-07-17 | 6:00 | 3.367 | 1 | 2.597 | 0.078608 | 2.2259 | 17 | 17.25
2005-07-17 | 6:15 | 3.393 | 1 | 2.623 | 0.080419 | 2.2772 | 17 | 17.2604
2005-07-17 | 6:30 | 3.356 | 1 | 2.586 | 0.077849 | 2.2044 | 17 | 17.2708
2005-07-17 | 6:45 | 3.345 | 1 | 2.575 | 0.077094 | 2.183 | 17 | 17.2812
2005-07-17 | 7:00 | 3.349 | 1 | 2.579 | 0.077368 | 2.1908 | 17 | 17.2917
2005-07-17 | 7:15 | 3.345 | 1 | 2.575 | 0.077094 | 2.183 | 17 | 17.3021
2005-07-17 | 7:30 | 3.356 | 1 | 2.586 | 0.077849 | 2.2044 | 17 | 17.3125
2005-07-17 | 7:45 | 3.345 | 1 | 2.575 | 0.077094 | 2.183 | 17 | 17.3229
2005-07-17 | 8:00 | 3.367 | 1 | 2.597 | 0.078608 | 2.2259 | 17 | 17.3333
2005-07-17 | 8:15 | 3.426 | 1 | 2.656 | 0.082751 | 2.3432 | 17 | 17.3438
2005-07-17 | 8:30 | 3.657 | 1 | 2.887 | 0.10014 | 2.8355 | 17 | 17.3542
2005-07-17 | 8:45 | 3.786 | 1 | 3.016 | 0.11066 | 3.1336 | 17 | 17.3646
2005-07-17 | 9:00 | 3.844 | 1 | 3.074 | 0.11559 | 3.2731 | 17 | 17.375
2005-07-17 | 9:15 | 3.793 | 1 | 3.023 | 0.11125 | 3.1502 | 17 | 17.3854
2005-07-17 | 9:30 | 3.705 | 1 | 2.935 | 0.10398 | 2.9445 | 17 | 17.3958
2005-07-17 | 9:45 | 3.609 | 1 | 2.839 | 0.096369 | 2.7289 | 17 | 17.4062
2005-07-17 | 10:00 | 3.573 | 1 | 2.803 | 0.093598 | 2.6504 | 17 | 17.4167
2005-07-17 | 10:15 | 3.492 | 1 | 2.722 | 0.087528 | 2.4785 | 17 | 17.4271
2005-07-17 | 10:30 | 3.466 | 1 | 2.696 | 0.085628 | 2.4247 | 17 | 17.4375
2005-07-17 | 10:45 | 3.43 | 1 | 2.66 | 0.083036 | 2.3513 | 17 | 17.4479
2005-07-17 | 11:00 | 3.393 | 1 | 2.623 | 0.080419 | 2.2772 | 17 | 17.4583
2005-07-17 | 11:15 | 3.404 | 1 | 2.634 | 0.081192 | 2.2991 | 17 | 17.4688
2005-07-17 | 11:30 | 3.382 | 1 | 2.612 | 0.07965 | 2.2554 | 17 | 17.4792
2005-07-17 | 11:45 | 3.4 | 1 | 2.63 | 0.080911 | 2.2911 | 17 | 17.4896
2005-07-17 | 12:00 | 3.382 | 1 | 2.612 | 0.07965 | 2.2554 | 17 | 17.5
2005-07-17 | 12:15 | 3.396 | 1 | 2.626 | 0.08063 | 2.2832 | 17 | 17.5104
2005-07-17 | 12:30 | 3.385 | 1 | 2.615 | 0.079859 | 2.2614 | 17 | 17.5208
2005-07-17 | 12:45 | 3.349 | 1 | 2.579 | 0.077368 | 2.1908 | 17 | 17.5312
2005-07-17 | 13:00 | 3.367 | 1 | 2.597 | 0.078608 | 2.2259 | 17 | 17.5417
2005-07-17 | 13:15 | 3.378 | 1 | 2.608 | 0.079371 | 2.2475 | 17 | 17.5521
2005-07-17 | 13:30 | 3.341 | 1 | 2.571 | 0.07682 | 2.1753 | 17 | 17.5625
2005-07-17 | 13:45 | 3.606 | 1 | 2.836 | 0.096137 | 2.7223 | 17 | 17.5729
2005-07-17 | 14:00 | 4.366 | 1 | 3.596 | 0.16545 | 4.6849 | 17 | 17.5833
2005-07-17 | 14:15 | 4.81 | 1 | 4.04 | 0.21591 | 6.1138 | 17 | 17.5938
2005-07-17 | 14:30 | 4.322 | 1 | 3.552 | 0.16085 | 4.5549 | 17 | 17.6042
2005-07-17 | 14:45 | 3.929 | 1 | 3.159 | 0.12303 | 3.4837 | 17 | 17.6146
2005-07-17 | 15:00 | 3.811 | 1 | 3.041 | 0.11277 | 3.1933 | 17 | 17.625
2005-07-17 | 15:15 | 3.738 | 1 | 2.968 | 0.10668 | 3.0207 | 17 | 17.6354
2005-07-17 | 15:30 | 3.654 | 1 | 2.884 | 0.099898 | 2.8288 | 17 | 17.6458
2005-07-17 | 15:45 | 3.609 | 1 | 2.839 | 0.096369 | 2.7289 | 17 | 17.6562
2005-07-17 | 16:00 | 4.652 | 1 | 3.882 | 0.19708 | 5.5808 | 17 | 17.6667
2005-07-17 | 16:15 | 7.601 | 1 | 6.831 | 0.71751 | 20.3175 | 17 | 17.6771
2005-07-17 | 16:30 | 7.869 | 1 | 7.099 | 0.7835 | 22.1862 | 17 | 17.6875
2005-07-17 | 16:45 | 7.799 | 1 | 7.029 | 0.76595 | 21.6892 | 17 | 17.6979
2005-07-17 | 17:00 | 7.138 | 1 | 6.368 | 0.61112 | 17.3051 | 17 | 17.7083
2005-07-17 | 17:15 | 6.334 | 1 | 5.564 | 0.44885 | 12.7101 | 17 | 17.7188
2005-07-17 | 17:30 | 5.882 | 1 | 5.112 | 0.3698 | 10.4716 | 17 | 17.7292
2005-07-17 | 17:45 | 5.552 | 1 | 4.782 | 0.31747 | 8.9898 | 17 | 17.7396
2005-07-17 | 18:00 | 5.332 | 1 | 4.562 | 0.28506 | 8.072 | 17 | 17.75
2005-07-17 | 18:15 | 5.155 | 1 | 4.385 | 0.2604 | 7.3737 | 17 | 17.7604
2005-07-17 | 18:30 | 4.99 | 1 | 4.22 | 0.23854 | 6.7546 | 17 | 17.7708
2005-07-17 | 18:45 | 4.817 | 1 | 4.047 | 0.21676 | 6.1381 | 17 | 17.7812
2005-07-17 | 19:00 | 4.788 | 1 | 4.018 | 0.21323 | 6.038 | 17 | 17.7917
2005-07-17 | 19:15 | 4.645 | 1 | 3.875 | 0.19627 | 5.5578 | 17 | 17.8021
2005-07-17 | 19:30 | 4.627 | 1 | 3.857 | 0.19419 | 5.499 | 17 | 17.8125
2005-07-17 | 19:45 | 4.549 | 1 | 3.779 | 0.18533 | 5.248 | 17 | 17.8229
2005-07-17 | 20:00 | 4.502 | 1 | 3.732 | 0.1801 | 5.0999 | 17 | 17.8333
2005-07-17 | 20:15 | 4.476 | 1 | 3.706 | 0.17725 | 5.0191 | 17 | 17.8438
2005-07-17 | 20:30 | 4.461 | 1 | 3.691 | 0.17561 | 4.9727 | 17 | 17.8542
2005-07-17 | 20:45 | 4.403 | 1 | 3.633 | 0.16936 | 4.7959 | 17 | 17.8646
2005-07-17 | 21:00 | 4.432 | 1 | 3.662 | 0.17247 | 4.8839 | 17 | 17.875
2005-07-17 | 21:15 | 4.373 | 1 | 3.603 | 0.16618 | 4.7058 | 17 | 17.8854
2005-07-17 | 21:30 | 4.325 | 1 | 3.555 | 0.16117 | 4.5637 | 17 | 17.8958
2005-07-17 | 21:45 | 4.296 | 1 | 3.526 | 0.15817 | 4.479 | 17 | 17.9062
2005-07-17 | 22:00 | 4.259 | 1 | 3.489 | 0.15441 | 4.3723 | 17 | 17.9167
2005-07-17 | 22:15 | 4.289 | 1 | 3.519 | 0.15746 | 4.4587 | 17 | 17.9271
2005-07-17 | 22:30 | 4.252 | 1 | 3.482 | 0.1537 | 4.3522 | 17 | 17.9375
2005-07-17 | 22:45 | 4.226 | 1 | 3.456 | 0.15109 | 4.2783 | 17 | 17.9479
2005-07-17 | 23:00 | 4.193 | 1 | 3.423 | 0.14781 | 4.1855 | 17 | 17.9583
2005-07-17 | 23:15 | 4.186 | 1 | 3.416 | 0.14712 | 4.1659 | 17 | 17.9688
2005-07-17 | 23:30 | 4.164 | 1 | 3.394 | 0.14496 | 4.1048 | 17 | 17.9792
2005-07-17 | 23:45 | 4.153 | 1 | 3.383 | 0.14389 | 4.0745 | 17 | 17.9896
2005-07-18 | 0:00 | 4.101 | 1 | 3.331 | 0.13888 | 3.9327 | 18 | 18
2005-07-18 | 0:15 | 4.142 | 1 | 3.372 | 0.14282 | 4.0442 | 18 | 18.0104
2005-07-18 | 0:30 | 4.079 | 1 | 3.309 | 0.13679 | 3.8735 | 18 | 18.0208
2005-07-18 | 0:45 | 4.068 | 1 | 3.298 | 0.13576 | 3.8442 | 18 | 18.0312
2005-07-18 | 1:00 | 4.116 | 1 | 3.346 | 0.14032 | 3.9733 | 18 | 18.0417
2005-07-18 | 1:15 | 4.072 | 1 | 3.302 | 0.13613 | 3.8548 | 18 | 18.0521
2005-07-18 | 1:30 | 4.024 | 1 | 3.254 | 0.13165 | 3.7279 | 18 | 18.0625
2005-07-18 | 1:45 | 4.021 | 1 | 3.251 | 0.13137 | 3.72 | 18 | 18.0729
2005-07-18 | 2:00 | 4.737 | 1 | 3.967 | 0.20709 | 5.8641 | 18 | 18.0833
2005-07-18 | 2:15 | 6.103 | 1 | 5.333 | 0.40738 | 11.5356 | 18 | 18.0938
2005-07-18 | 2:30 | 5.879 | 1 | 5.109 | 0.36931 | 10.4576 | 18 | 18.1042
2005-07-18 | 2:45 | 5.545 | 1 | 4.775 | 0.31641 | 8.9597 | 18 | 18.1146
2005-07-18 | 3:00 | 5.207 | 1 | 4.437 | 0.26751 | 7.5751 | 18 | 18.125
2005-07-18 | 3:15 | 4.902 | 1 | 4.132 | 0.22731 | 6.4368 | 18 | 18.1354
2005-07-18 | 3:30 | 4.737 | 1 | 3.967 | 0.20709 | 5.8641 | 18 | 18.1458
2005-07-18 | 3:45 | 4.696 | 1 | 3.926 | 0.20223 | 5.7265 | 18 | 18.1562
2005-07-18 | 4:00 | 4.571 | 1 | 3.801 | 0.18781 | 5.3181 | 18 | 18.1667
2005-07-18 | 4:15 | 4.48 | 1 | 3.71 | 0.17768 | 5.0315 | 18 | 18.1771
2005-07-18 | 4:30 | 4.432 | 1 | 3.662 | 0.17247 | 4.8839 | 18 | 18.1875
2005-07-18 | 4:45 | 4.381 | 1 | 3.611 | 0.16703 | 4.7297 | 18 | 18.1979
2005-07-18 | 5:00 | 4.351 | 1 | 3.581 | 0.16387 | 4.6404 | 18 | 18.2083
2005-07-18 | 5:15 | 4.314 | 1 | 3.544 | 0.16003 | 4.5315 | 18 | 18.2188
2005-07-18 | 5:30 | 4.27 | 1 | 3.5 | 0.15552 | 4.4038 | 18 | 18.2292
2005-07-18 | 5:45 | 4.223 | 1 | 3.453 | 0.15079 | 4.2698 | 18 | 18.2396
2005-07-18 | 6:00 | 4.215 | 1 | 3.445 | 0.14999 | 4.2472 | 18 | 18.25
2005-07-18 | 6:15 | 4.193 | 1 | 3.423 | 0.14781 | 4.1855 | 18 | 18.2604
2005-07-18 | 6:30 | 4.182 | 1 | 3.412 | 0.14672 | 4.1548 | 18 | 18.2708
2005-07-18 | 6:45 | 4.197 | 1 | 3.427 | 0.1482 | 4.1966 | 18 | 18.2812
2005-07-18 | 7:00 | 4.186 | 1 | 3.416 | 0.14712 | 4.1659 | 18 | 18.2917
2005-07-18 | 7:15 | 4.208 | 1 | 3.438 | 0.14929 | 4.2275 | 18 | 18.3021
2005-07-18 | 7:30 | 4.186 | 1 | 3.416 | 0.14712 | 4.1659 | 18 | 18.3125
2005-07-18 | 7:45 | 4.149 | 1 | 3.379 | 0.1435 | 4.0635 | 18 | 18.3229
2005-07-18 | 8:00 | 4.124 | 1 | 3.354 | 0.14108 | 3.995 | 18 | 18.3333
2005-07-18 | 8:15 | 4.105 | 1 | 3.335 | 0.13926 | 3.9435 | 18 | 18.3438
2005-07-18 | 8:30 | 4.131 | 1 | 3.361 | 0.14176 | 4.0141 | 18 | 18.3542
2005-07-18 | 8:45 | 4.109 | 1 | 3.339 | 0.13965 | 3.9543 | 18 | 18.3646
2005-07-18 | 9:00 | 4.057 | 1 | 3.287 | 0.13472 | 3.8149 | 18 | 18.375
2005-07-18 | 9:15 | 4.065 | 1 | 3.295 | 0.13547 | 3.8362 | 18 | 18.3854
2005-07-18 | 9:30 | 4.057 | 1 | 3.287 | 0.13472 | 3.8149 | 18 | 18.3958
2005-07-18 | 9:45 | 4.12 | 1 | 3.35 | 0.1407 | 3.9842 | 18 | 18.4062
2005-07-18 | 10:00 | 4.002 | 1 | 3.232 | 0.12962 | 3.6705 | 18 | 18.4167
2005-07-18 | 10:15 | 4.006 | 1 | 3.236 | 0.12999 | 3.6809 | 18 | 18.4271
2005-07-18 | 10:30 | 3.969 | 1 | 3.199 | 0.12662 | 3.5854 | 18 | 18.4375
2005-07-18 | 10:45 | 3.984 | 1 | 3.214 | 0.12798 | 3.6239 | 18 | 18.4479
2005-07-18 | 11:00 | 3.966 | 1 | 3.196 | 0.12635 | 3.5777 | 18 | 18.4583
2005-07-18 | 11:15 | 3.988 | 1 | 3.218 | 0.12834 | 3.6343 | 18 | 18.4688
2005-07-18 | 11:30 | 3.936 | 1 | 3.166 | 0.12365 | 3.5014 | 18 | 18.4792
2005-07-18 | 11:45 | 3.914 | 1 | 3.144 | 0.12169 | 3.446 | 18 | 18.4896
2005-07-18 | 12:00 | 3.907 | 1 | 3.137 | 0.12108 | 3.4285 | 18 | 18.5
2005-07-18 | 12:15 | 3.907 | 1 | 3.137 | 0.12108 | 3.4285 | 18 | 18.5104
2005-07-18 | 12:30 | 3.903 | 1 | 3.133 | 0.12072 | 3.4185 | 18 | 18.5208
2005-07-18 | 12:45 | 3.896 | 1 | 3.126 | 0.12011 | 3.4011 | 18 | 18.5312
2005-07-18 | 13:00 | 3.833 | 1 | 3.063 | 0.11464 | 3.2464 | 18 | 18.5417
2005-07-18 | 13:15 | 3.804 | 1 | 3.034 | 0.11218 | 3.1765 | 18 | 18.5521
2005-07-18 | 13:30 | 3.859 | 1 | 3.089 | 0.11688 | 3.3097 | 18 | 18.5625
2005-07-18 | 13:45 | 3.797 | 1 | 3.027 | 0.11159 | 3.1598 | 18 | 18.5729
2005-07-18 | 14:00 | 3.782 | 1 | 3.012 | 0.11033 | 3.1241 | 18 | 18.5833
2005-07-18 | 14:15 | 3.767 | 1 | 2.997 | 0.10907 | 3.0886 | 18 | 18.5938
2005-07-18 | 14:30 | 3.797 | 1 | 3.027 | 0.11159 | 3.1598 | 18 | 18.6042
2005-07-18 | 14:45 | 3.767 | 1 | 2.997 | 0.10907 | 3.0886 | 18 | 18.6146
2005-07-18 | 15:00 | 3.738 | 1 | 2.968 | 0.10668 | 3.0207 | 18 | 18.625
2005-07-18 | 15:15 | 3.756 | 1 | 2.986 | 0.10816 | 3.0628 | 18 | 18.6354
2005-07-18 | 15:30 | 3.701 | 1 | 2.931 | 0.10366 | 2.9353 | 18 | 18.6458
2005-07-18 | 15:45 | 3.716 | 1 | 2.946 | 0.10488 | 2.9698 | 18 | 18.6562
2005-07-18 | 16:00 | 3.668 | 1 | 2.898 | 0.10101 | 2.8603 | 18 | 18.6667
2005-07-18 | 16:15 | 3.676 | 1 | 2.906 | 0.10165 | 2.8784 | 18 | 18.6771
2005-07-18 | 16:30 | 3.698 | 1 | 2.928 | 0.10342 | 2.9284 | 18 | 18.6875
2005-07-18 | 16:45 | 3.639 | 1 | 2.869 | 0.098714 | 2.7953 | 18 | 18.6979
2005-07-18 | 17:00 | 3.628 | 1 | 2.858 | 0.09785 | 2.7708 | 18 | 18.7083
2005-07-18 | 17:15 | 3.646 | 1 | 2.876 | 0.099265 | 2.8109 | 18 | 18.7188
2005-07-18 | 17:30 | 3.631 | 1 | 2.861 | 0.098085 | 2.7775 | 18 | 18.7292
2005-07-18 | 17:45 | 3.679 | 1 | 2.909 | 0.10189 | 2.8852 | 18 | 18.7396
2005-07-18 | 18:00 | 3.646 | 1 | 2.876 | 0.099265 | 2.8109 | 18 | 18.75
2005-07-18 | 18:15 | 3.661 | 1 | 2.891 | 0.10045 | 2.8445 | 18 | 18.7604
2005-07-18 | 18:30 | 3.602 | 1 | 2.832 | 0.095827 | 2.7135 | 18 | 18.7708
2005-07-18 | 18:45 | 3.668 | 1 | 2.898 | 0.10101 | 2.8603 | 18 | 18.7812
2005-07-18 | 19:00 | 3.661 | 1 | 2.891 | 0.10045 | 2.8445 | 18 | 18.7917
2005-07-18 | 19:15 | 3.624 | 1 | 2.854 | 0.097538 | 2.762 | 18 | 18.8021
2005-07-18 | 19:30 | 3.665 | 1 | 2.895 | 0.10077 | 2.8535 | 18 | 18.8125
2005-07-18 | 19:45 | 3.642 | 1 | 2.872 | 0.09895 | 2.8019 | 18 | 18.8229
2005-07-18 | 20:00 | 3.661 | 1 | 2.891 | 0.10045 | 2.8445 | 18 | 18.8333
2005-07-18 | 20:15 | 3.687 | 1 | 2.917 | 0.10253 | 2.9033 | 18 | 18.8438
2005-07-18 | 20:30 | 3.679 | 1 | 2.909 | 0.10189 | 2.8852 | 18 | 18.8542
2005-07-18 | 20:45 | 3.635 | 1 | 2.865 | 0.098399 | 2.7864 | 18 | 18.8646
2005-07-18 | 21:00 | 3.668 | 1 | 2.898 | 0.10101 | 2.8603 | 18 | 18.875
2005-07-18 | 21:15 | 3.654 | 1 | 2.884 | 0.099898 | 2.8288 | 18 | 18.8854
2005-07-18 | 21:30 | 3.687 | 1 | 2.917 | 0.10253 | 2.9033 | 18 | 18.8958
2005-07-18 | 21:45 | 3.676 | 1 | 2.906 | 0.10165 | 2.8784 | 18 | 18.9062
2005-07-18 | 22:00 | 3.69 | 1 | 2.92 | 0.10277 | 2.9102 | 18 | 18.9167
2005-07-18 | 22:15 | 3.676 | 1 | 2.906 | 0.10165 | 2.8784 | 18 | 18.9271
2005-07-18 | 22:30 | 3.683 | 1 | 2.913 | 0.10221 | 2.8942 | 18 | 18.9375
2005-07-18 | 22:45 | 3.654 | 1 | 2.884 | 0.099898 | 2.8288 | 18 | 18.9479
2005-07-18 | 23:00 | 3.642 | 1 | 2.872 | 0.09895 | 2.8019 | 18 | 18.9583
2005-07-18 | 23:15 | 3.628 | 1 | 2.858 | 0.09785 | 2.7708 | 18 | 18.9688
2005-07-18 | 23:30 | 3.698 | 1 | 2.928 | 0.10342 | 2.9284 | 18 | 18.9792
2005-07-18 | 23:45 | 3.668 | 1 | 2.898 | 0.10101 | 2.8603 | 18 | 18.9896
2005-07-19 | 0:00 | 3.683 | 1 | 2.913 | 0.10221 | 2.8942 | 19 | 19
2005-07-19 | 0:15 | 3.676 | 1 | 2.906 | 0.10165 | 2.8784 | 19 | 19.0104
2005-07-19 | 0:30 | 3.668 | 1 | 2.898 | 0.10101 | 2.8603 | 19 | 19.0208
2005-07-19 | 0:45 | 3.65 | 1 | 2.88 | 0.099581 | 2.8198 | 19 | 19.0312
2005-07-19 | 1:00 | 3.635 | 1 | 2.865 | 0.098399 | 2.7864 | 19 | 19.0417
2005-07-19 | 1:15 | 3.672 | 1 | 2.902 | 0.10133 | 2.8693 | 19 | 19.0521
2005-07-19 | 1:30 | 3.668 | 1 | 2.898 | 0.10101 | 2.8603 | 19 | 19.0625
2005-07-19 | 1:45 | 3.676 | 1 | 2.906 | 0.10165 | 2.8784 | 19 | 19.0729
2005-07-19 | 2:00 | 3.642 | 1 | 2.872 | 0.09895 | 2.8019 | 19 | 19.0833
2005-07-19 | 2:15 | 3.65 | 1 | 2.88 | 0.099581 | 2.8198 | 19 | 19.0938
2005-07-19 | 2:30 | 3.62 | 1 | 2.85 | 0.097225 | 2.7531 | 19 | 19.1042
2005-07-19 | 2:45 | 3.654 | 1 | 2.884 | 0.099898 | 2.8288 | 19 | 19.1146
2005-07-19 | 3:00 | 3.65 | 1 | 2.88 | 0.099581 | 2.8198 | 19 | 19.125
2005-07-19 | 3:15 | 3.65 | 1 | 2.88 | 0.099581 | 2.8198 | 19 | 19.1354
2005-07-19 | 3:30 | 3.672 | 1 | 2.902 | 0.10133 | 2.8693 | 19 | 19.1458
2005-07-19 | 3:45 | 3.635 | 1 | 2.865 | 0.098399 | 2.7864 | 19 | 19.1562
2005-07-19 | 4:00 | 3.642 | 1 | 2.872 | 0.09895 | 2.8019 | 19 | 19.1667
2005-07-19 | 4:15 | 3.628 | 1 | 2.858 | 0.09785 | 2.7708 | 19 | 19.1771
2005-07-19 | 4:30 | 3.635 | 1 | 2.865 | 0.098399 | 2.7864 | 19 | 19.1875
2005-07-19 | 4:45 | 3.646 | 1 | 2.876 | 0.099265 | 2.8109 | 19 | 19.1979
2005-07-19 | 5:00 | 3.631 | 1 | 2.861 | 0.098085 | 2.7775 | 19 | 19.2083
2005-07-19 | 5:15 | 3.631 | 1 | 2.861 | 0.098085 | 2.7775 | 19 | 19.2188
2005-07-19 | 5:30 | 3.613 | 1 | 2.843 | 0.09668 | 2.7377 | 19 | 19.2292
2005-07-19 | 5:45 | 3.665 | 1 | 2.895 | 0.10077 | 2.8535 | 19 | 19.2396
2005-07-19 | 6:00 | 3.646 | 1 | 2.876 | 0.099265 | 2.8109 | 19 | 19.25
2005-07-19 | 6:15 | 3.631 | 1 | 2.861 | 0.098085 | 2.7775 | 19 | 19.2604
2005-07-19 | 6:30 | 3.613 | 1 | 2.843 | 0.09668 | 2.7377 | 19 | 19.2708
2005-07-19 | 6:45 | 3.639 | 1 | 2.869 | 0.098714 | 2.7953 | 19 | 19.2812
2005-07-19 | 7:00 | 3.598 | 1 | 2.828 | 0.095518 | 2.7048 | 19 | 19.2917
2005-07-19 | 7:15 | 3.65 | 1 | 2.88 | 0.099581 | 2.8198 | 19 | 19.3021
2005-07-19 | 7:30 | 3.609 | 1 | 2.839 | 0.096369 | 2.7289 | 19 | 19.3125
2005-07-19 | 7:45 | 3.657 | 1 | 2.887 | 0.10014 | 2.8355 | 19 | 19.3229
2005-07-19 | 8:00 | 3.62 | 1 | 2.85 | 0.097225 | 2.7531 | 19 | 19.3333
2005-07-19 | 8:15 | 3.532 | 1 | 2.762 | 0.090497 | 2.5626 | 19 | 19.3438
2005-07-19 | 8:30 | 3.598 | 1 | 2.828 | 0.095518 | 2.7048 | 19 | 19.3542
2005-07-19 | 8:45 | 3.609 | 1 | 2.839 | 0.096369 | 2.7289 | 19 | 19.3646
2005-07-19 | 9:00 | 3.635 | 1 | 2.865 | 0.098399 | 2.7864 | 19 | 19.375
2005-07-19 | 9:15 | 3.569 | 1 | 2.799 | 0.093293 | 2.6418 | 19 | 19.3854
2005-07-19 | 9:30 | 3.558 | 1 | 2.788 | 0.092457 | 2.6181 | 19 | 19.3958
2005-07-19 | 9:45 | 3.551 | 1 | 2.781 | 0.091927 | 2.6031 | 19 | 19.4062
2005-07-19 | 10:00 | 3.558 | 1 | 2.788 | 0.092457 | 2.6181 | 19 | 19.4167
2005-07-19 | 10:15 | -2.071 | 1 | -2.841 | #NUM! | #NUM! | 19 | 19.4271
2005-07-19 | 10:30 | 1.366 | 1 | 0.596 | 0.0027157 | 0.076899 | 19 | 19.4375
2005-07-19 | 10:45 | 3.503 | 1 | 2.733 | 0.088339 | 2.5015 | 19 | 19.4479
2005-07-19 | 11:00 | 3.529 | 1 | 2.759 | 0.090273 | 2.5562 | 19 | 19.4583
2005-07-19 | 11:15 | 3.47 | 1 | 2.7 | 0.085919 | 2.433 | 19 | 19.4688
2005-07-19 | 11:30 | 3.47 | 1 | 2.7 | 0.085919 | 2.433 | 19 | 19.4792
2005-07-19 | 11:45 | 3.437 | 1 | 2.667 | 0.083537 | 2.3655 | 19 | 19.4896
2005-07-19 | 12:00 | 3.477 | 1 | 2.707 | 0.086429 | 2.4474 | 19 | 19.5
2005-07-19 | 12:15 | 3.466 | 1 | 2.696 | 0.085628 | 2.4247 | 19 | 19.5104
2005-07-19 | 12:30 | 3.485 | 1 | 2.715 | 0.087014 | 2.464 | 19 | 19.5208
2005-07-19 | 12:45 | 3.448 | 1 | 2.678 | 0.084327 | 2.3879 | 19 | 19.5312
2005-07-19 | 13:00 | 3.437 | 1 | 2.667 | 0.083537 | 2.3655 | 19 | 19.5417
2005-07-19 | 13:15 | 3.422 | 1 | 2.652 | 0.082466 | 2.3352 | 19 | 19.5521
2005-07-19 | 13:30 | 3.463 | 1 | 2.693 | 0.085411 | 2.4186 | 19 | 19.5625
2005-07-19 | 13:45 | 3.419 | 1 | 2.649 | 0.082253 | 2.3292 | 19 | 19.5729
2005-07-19 | 14:00 | 3.374 | 1 | 2.604 | 0.079093 | 2.2397 | 19 | 19.5833
2005-07-19 | 14:15 | 3.382 | 1 | 2.612 | 0.07965 | 2.2554 | 19 | 19.5938
2005-07-19 | 14:30 | 3.363 | 1 | 2.593 | 0.078331 | 2.2181 | 19 | 19.6042
2005-07-19 | 14:45 | 3.367 | 1 | 2.597 | 0.078608 | 2.2259 | 19 | 19.6146
2005-07-19 | 15:00 | 3.407 | 1 | 2.637 | 0.081404 | 2.3051 | 19 | 19.625
2005-07-19 | 15:15 | 3.341 | 1 | 2.571 | 0.07682 | 2.1753 | 19 | 19.6354
2005-07-19 | 15:30 | 3.367 | 1 | 2.597 | 0.078608 | 2.2259 | 19 | 19.6458
2005-07-19 | 15:45 | 3.338 | 1 | 2.568 | 0.076615 | 2.1695 | 19 | 19.6562
2005-07-19 | 16:00 | 3.382 | 1 | 2.612 | 0.07965 | 2.2554 | 19 | 19.6667
2005-07-19 | 16:15 | 3.363 | 1 | 2.593 | 0.078331 | 2.2181 | 19 | 19.6771
2005-07-19 | 16:30 | 3.352 | 1 | 2.582 | 0.077574 | 2.1966 | 19 | 19.6875
2005-07-19 | 16:45 | 3.33 | 1 | 2.56 | 0.076071 | 2.1541 | 19 | 19.6979
2005-07-19 | 17:00 | 3.371 | 1 | 2.601 | 0.078885 | 2.2338 | 19 | 19.7083
2005-07-19 | 17:15 | 3.352 | 1 | 2.582 | 0.077574 | 2.1966 | 19 | 19.7188
2005-07-19 | 17:30 | 3.356 | 1 | 2.586 | 0.077849 | 2.2044 | 19 | 19.7292
2005-07-19 | 17:45 | 3.349 | 1 | 2.579 | 0.077368 | 2.1908 | 19 | 19.7396
2005-07-19 | 18:00 | 3.371 | 1 | 2.601 | 0.078885 | 2.2338 | 19 | 19.75
2005-07-19 | 18:15 | 3.297 | 1 | 2.527 | 0.073847 | 2.0911 | 19 | 19.7604
2005-07-19 | 18:30 | 3.305 | 1 | 2.535 | 0.074383 | 2.1063 | 19 | 19.7708
2005-07-19 | 18:45 | 3.327 | 1 | 2.557 | 0.075867 | 2.1483 | 19 | 19.7812
2005-07-19 | 19:00 | 3.345 | 1 | 2.575 | 0.077094 | 2.183 | 19 | 19.7917
2005-07-19 | 19:15 | 3.371 | 1 | 2.601 | 0.078885 | 2.2338 | 19 | 19.8021
2005-07-19 | 19:30 | 3.352 | 1 | 2.582 | 0.077574 | 2.1966 | 19 | 19.8125
2005-07-19 | 19:45 | 3.341 | 1 | 2.571 | 0.07682 | 2.1753 | 19 | 19.8229
2005-07-19 | 20:00 | 3.407 | 1 | 2.637 | 0.081404 | 2.3051 | 19 | 19.8333
2005-07-19 | 20:15 | 3.378 | 1 | 2.608 | 0.079371 | 2.2475 | 19 | 19.8438
2005-07-19 | 20:30 | 3.407 | 1 | 2.637 | 0.081404 | 2.3051 | 19 | 19.8542
2005-07-19 | 20:45 | 3.404 | 1 | 2.634 | 0.081192 | 2.2991 | 19 | 19.8646
2005-07-19 | 21:00 | 3.415 | 1 | 2.645 | 0.08197 | 2.3211 | 19 | 19.875
2005-07-19 | 21:15 | 3.441 | 1 | 2.671 | 0.083824 | 2.3736 | 19 | 19.8854
2005-07-19 | 21:30 | 3.396 | 1 | 2.626 | 0.08063 | 2.2832 | 19 | 19.8958
2005-07-19 | 21:45 | 3.422 | 1 | 2.652 | 0.082466 | 2.3352 | 19 | 19.9062
2005-07-19 | 22:00 | 3.407 | 1 | 2.637 | 0.081404 | 2.3051 | 19 | 19.9167
2005-07-19 | 22:15 | 3.415 | 1 | 2.645 | 0.08197 | 2.3211 | 19 | 19.9271
2005-07-19 | 22:30 | 3.433 | 1 | 2.663 | 0.083251 | 2.3574 | 19 | 19.9375
2005-07-19 | 22:45 | 3.407 | 1 | 2.637 | 0.081404 | 2.3051 | 19 | 19.9479
2005-07-19 | 23:00 | 3.422 | 1 | 2.652 | 0.082466 | 2.3352 | 19 | 19.9583
2005-07-19 | 23:15 | 3.415 | 1 | 2.645 | 0.08197 | 2.3211 | 19 | 19.9688
2005-07-19 | 23:30 | 3.426 | 1 | 2.656 | 0.082751 | 2.3432 | 19 | 19.9792
2005-07-19 | 23:45 | 3.441 | 1 | 2.671 | 0.083824 | 2.3736 | 19 | 19.9896
2005-07-20 | 0:00 | 3.437 | 1 | 2.667 | 0.083537 | 2.3655 | 20 | 20
2005-07-20 | 0:15 | 3.426 | 1 | 2.656 | 0.082751 | 2.3432 | 20 | 20.0104
2005-07-20 | 0:30 | 3.459 | 1 | 2.689 | 0.085121 | 2.4104 | 20 | 20.0208
2005-07-20 | 0:45 | 3.422 | 1 | 2.652 | 0.082466 | 2.3352 | 20 | 20.0312
2005-07-20 | 1:00 | 3.466 | 1 | 2.696 | 0.085628 | 2.4247 | 20 | 20.0417
2005-07-20 | 1:15 | 3.444 | 1 | 2.674 | 0.084039 | 2.3797 | 20 | 20.0521
2005-07-20 | 1:30 | 3.419 | 1 | 2.649 | 0.082253 | 2.3292 | 20 | 20.0625
2005-07-20 | 1:45 | 3.422 | 1 | 2.652 | 0.082466 | 2.3352 | 20 | 20.0729
2005-07-20 | 2:00 | 3.452 | 1 | 2.682 | 0.084615 | 2.396 | 20 | 20.0833
2005-07-20 | 2:15 | 3.437 | 1 | 2.667 | 0.083537 | 2.3655 | 20 | 20.0938
2005-07-20 | 2:30 | 3.444 | 1 | 2.674 | 0.084039 | 2.3797 | 20 | 20.1042
2005-07-20 | 2:45 | 3.452 | 1 | 2.682 | 0.084615 | 2.396 | 20 | 20.1146
2005-07-20 | 3:00 | 3.466 | 1 | 2.696 | 0.085628 | 2.4247 | 20 | 20.125
2005-07-20 | 3:15 | 3.459 | 1 | 2.689 | 0.085121 | 2.4104 | 20 | 20.1354
2005-07-20 | 3:30 | 3.433 | 1 | 2.663 | 0.083251 | 2.3574 | 20 | 20.1458
2005-07-20 | 3:45 | 3.463 | 1 | 2.693 | 0.085411 | 2.4186 | 20 | 20.1562
2005-07-20 | 4:00 | 3.463 | 1 | 2.693 | 0.085411 | 2.4186 | 20 | 20.1667
2005-07-20 | 4:15 | 3.455 | 1 | 2.685 | 0.084832 | 2.4022 | 20 | 20.1771
2005-07-20 | 4:30 | 3.463 | 1 | 2.693 | 0.085411 | 2.4186 | 20 | 20.1875
2005-07-20 | 4:45 | 3.448 | 1 | 2.678 | 0.084327 | 2.3879 | 20 | 20.1979
2005-07-20 | 5:00 | 3.448 | 1 | 2.678 | 0.084327 | 2.3879 | 20 | 20.2083
2005-07-20 | 5:15 | 3.466 | 1 | 2.696 | 0.085628 | 2.4247 | 20 | 20.2188
2005-07-20 | 5:30 | 3.426 | 1 | 2.656 | 0.082751 | 2.3432 | 20 | 20.2292
2005-07-20 | 5:45 | 3.437 | 1 | 2.667 | 0.083537 | 2.3655 | 20 | 20.2396
2005-07-20 | 6:00 | 3.474 | 1 | 2.704 | 0.08621 | 2.4412 | 20 | 20.25
2005-07-20 | 6:15 | 3.426 | 1 | 2.656 | 0.082751 | 2.3432 | 20 | 20.2604
2005-07-20 | 6:30 | 3.474 | 1 | 2.704 | 0.08621 | 2.4412 | 20 | 20.2708
2005-07-20 | 6:45 | 3.452 | 1 | 2.682 | 0.084615 | 2.396 | 20 | 20.2812
2005-07-20 | 7:00 | 3.433 | 1 | 2.663 | 0.083251 | 2.3574 | 20 | 20.2917
2005-07-20 | 7:15 | 3.422 | 1 | 2.652 | 0.082466 | 2.3352 | 20 | 20.3021
2005-07-20 | 7:30 | 3.441 | 1 | 2.671 | 0.083824 | 2.3736 | 20 | 20.3125
2005-07-20 | 7:45 | 3.422 | 1 | 2.652 | 0.082466 | 2.3352 | 20 | 20.3229
2005-07-20 | 8:00 | 3.426 | 1 | 2.656 | 0.082751 | 2.3432 | 20 | 20.3333
2005-07-20 | 8:15 | 3.448 | 1 | 2.678 | 0.084327 | 2.3879 | 20 | 20.3438
2005-07-20 | 8:30 | 3.422 | 1 | 2.652 | 0.082466 | 2.3352 | 20 | 20.3542
2005-07-20 | 8:45 | 3.422 | 1 | 2.652 | 0.082466 | 2.3352 | 20 | 20.3646
2005-07-20 | 9:00 | 3.441 | 1 | 2.671 | 0.083824 | 2.3736 | 20 | 20.375
2005-07-20 | 9:15 | 3.411 | 1 | 2.641 | 0.081686 | 2.3131 | 20 | 20.3854
2005-07-20 | 9:30 | 3.367 | 1 | 2.597 | 0.078608 | 2.2259 | 20 | 20.3958
2005-07-20 | 9:45 | 3.389 | 1 | 2.619 | 0.080139 | 2.2693 | 20 | 20.4062
2005-07-20 | 10:00 | 3.378 | 1 | 2.608 | 0.079371 | 2.2475 | 20 | 20.4167
2005-07-20 | 10:15 | 3.396 | 1 | 2.626 | 0.08063 | 2.2832 | 20 | 20.4271
2005-07-20 | 10:30 | 3.352 | 1 | 2.582 | 0.077574 | 2.1966 | 20 | 20.4375
2005-07-20 | 10:45 | 3.356 | 1 | 2.586 | 0.077849 | 2.2044 | 20 | 20.4479
2005-07-20 | 11:00 | 3.312 | 1 | 2.542 | 0.074853 | 2.1196 | 20 | 20.4583
2005-07-20 | 11:15 | 3.297 | 1 | 2.527 | 0.073847 | 2.0911 | 20 | 20.4688
2005-07-20 | 11:30 | 3.305 | 1 | 2.535 | 0.074383 | 2.1063 | 20 | 20.4792
2005-07-20 | 11:45 | 3.312 | 1 | 2.542 | 0.074853 | 2.1196 | 20 | 20.4896
2005-07-20 | 12:00 | 3.286 | 1 | 2.516 | 0.073114 | 2.0704 | 20 | 20.5
2005-07-20 | 12:15 | 3.283 | 1 | 2.513 | 0.072915 | 2.0647 | 20 | 20.5104
2005-07-20 | 12:30 | 3.264 | 1 | 2.494 | 0.071661 | 2.0292 | 20 | 20.5208
2005-07-20 | 12:45 | 3.294 | 1 | 2.524 | 0.073647 | 2.0854 | 20 | 20.5312
2005-07-20 | 13:00 | 3.239 | 1 | 2.469 | 0.070029 | 1.983 | 20 | 20.5417
2005-07-20 | 13:15 | 3.228 | 1 | 2.458 | 0.069317 | 1.9628 | 20 | 20.5521
2005-07-20 | 13:30 | 3.213 | 1 | 2.443 | 0.068354 | 1.9356 | 20 | 20.5625
2005-07-20 | 13:45 | 3.217 | 1 | 2.447 | 0.06861 | 1.9428 | 20 | 20.5729
2005-07-20 | 14:00 | 3.213 | 1 | 2.443 | 0.068354 | 1.9356 | 20 | 20.5833
2005-07-20 | 14:15 | 3.22 | 1 | 2.45 | 0.068803 | 1.9483 | 20 | 20.5938
2005-07-20 | 14:30 | 3.191 | 1 | 2.421 | 0.066955 | 1.8959 | 20 | 20.6042
2005-07-20 | 14:45 | 3.176 | 1 | 2.406 | 0.06601 | 1.8692 | 20 | 20.6146
2005-07-20 | 15:00 | 3.169 | 1 | 2.399 | 0.065572 | 1.8568 | 20 | 20.625
2005-07-20 | 15:15 | 3.169 | 1 | 2.399 | 0.065572 | 1.8568 | 20 | 20.6354
2005-07-20 | 15:30 | 3.184 | 1 | 2.414 | 0.066513 | 1.8834 | 20 | 20.6458
2005-07-20 | 15:45 | 3.158 | 1 | 2.388 | 0.064886 | 1.8374 | 20 | 20.6562
2005-07-20 | 16:00 | 3.132 | 1 | 2.362 | 0.063282 | 1.7919 | 20 | 20.6667
2005-07-20 | 16:15 | 3.172 | 1 | 2.402 | 0.065759 | 1.8621 | 20 | 20.6771
2005-07-20 | 16:30 | 3.154 | 1 | 2.384 | 0.064638 | 1.8303 | 20 | 20.6875
2005-07-20 | 16:45 | 3.198 | 1 | 2.428 | 0.067398 | 1.9085 | 20 | 20.6979
2005-07-20 | 17:00 | 3.217 | 1 | 2.447 | 0.06861 | 1.9428 | 20 | 20.7083
2005-07-20 | 17:15 | 3.158 | 1 | 2.388 | 0.064886 | 1.8374 | 20 | 20.7188
2005-07-20 | 17:30 | 3.18 | 1 | 2.41 | 0.066261 | 1.8763 | 20 | 20.7292
2005-07-20 | 17:45 | 3.184 | 1 | 2.414 | 0.066513 | 1.8834 | 20 | 20.7396
2005-07-20 | 18:00 | 3.169 | 1 | 2.399 | 0.065572 | 1.8568 | 20 | 20.75
2005-07-20 | 18:15 | 3.154 | 1 | 2.384 | 0.064638 | 1.8303 | 20 | 20.7604
2005-07-20 | 18:30 | 3.18 | 1 | 2.41 | 0.066261 | 1.8763 | 20 | 20.7708
2005-07-20 | 18:45 | 3.147 | 1 | 2.377 | 0.064205 | 1.8181 | 20 | 20.7812
2005-07-20 | 19:00 | 3.18 | 1 | 2.41 | 0.066261 | 1.8763 | 20 | 20.7917
2005-07-20 | 19:15 | 3.161 | 1 | 2.391 | 0.065073 | 1.8427 | 20 | 20.8021
2005-07-20 | 19:30 | 3.191 | 1 | 2.421 | 0.066955 | 1.8959 | 20 | 20.8125
2005-07-20 | 19:45 | 3.169 | 1 | 2.399 | 0.065572 | 1.8568 | 20 | 20.8229
2005-07-20 | 20:00 | 3.198 | 1 | 2.428 | 0.067398 | 1.9085 | 20 | 20.8333
2005-07-20 | 20:15 | 3.213 | 1 | 2.443 | 0.068354 | 1.9356 | 20 | 20.8438
2005-07-20 | 20:30 | 3.228 | 1 | 2.458 | 0.069317 | 1.9628 | 20 | 20.8542
2005-07-20 | 20:45 | 3.235 | 1 | 2.465 | 0.06977 | 1.9757 | 20 | 20.8646
2005-07-20 | 21:00 | 3.261 | 1 | 2.491 | 0.071464 | 2.0236 | 20 | 20.875
2005-07-20 | 21:15 | 3.231 | 1 | 2.461 | 0.069511 | 1.9683 | 20 | 20.8854
2005-07-20 | 21:30 | 3.242 | 1 | 2.472 | 0.070223 | 1.9885 | 20 | 20.8958
2005-07-20 | 21:45 | 3.286 | 1 | 2.516 | 0.073114 | 2.0704 | 20 | 20.9062
2005-07-20 | 22:00 | 3.294 | 1 | 2.524 | 0.073647 | 2.0854 | 20 | 20.9167
2005-07-20 | 22:15 | 3.261 | 1 | 2.491 | 0.071464 | 2.0236 | 20 | 20.9271
2005-07-20 | 22:30 | 3.283 | 1 | 2.513 | 0.072915 | 2.0647 | 20 | 20.9375
2005-07-20 | 22:45 | 3.22 | 1 | 2.45 | 0.068803 | 1.9483 | 20 | 20.9479
2005-07-20 | 23:00 | 3.29 | 1 | 2.52 | 0.07338 | 2.0779 | 20 | 20.9583
2005-07-20 | 23:15 | 3.294 | 1 | 2.524 | 0.073647 | 2.0854 | 20 | 20.9688
2005-07-20 | 23:30 | 3.286 | 1 | 2.516 | 0.073114 | 2.0704 | 20 | 20.9792
2005-07-20 | 23:45 | 3.29 | 1 | 2.52 | 0.07338 | 2.0779 | 20 | 20.9896
2005-07-21 | 0:00 | 3.272 | 1 | 2.502 | 0.072187 | 2.0441 | 21 | 21
2005-07-21 | 0:15 | 3.308 | 1 | 2.538 | 0.074584 | 2.112 | 21 | 21.0104
2005-07-21 | 0:30 | 3.294 | 1 | 2.524 | 0.073647 | 2.0854 | 21 | 21.0208
2005-07-21 | 0:45 | 3.283 | 1 | 2.513 | 0.072915 | 2.0647 | 21 | 21.0312
2005-07-21 | 1:00 | 3.301 | 1 | 2.531 | 0.074115 | 2.0987 | 21 | 21.0417
2005-07-21 | 1:15 | 3.297 | 1 | 2.527 | 0.073847 | 2.0911 | 21 | 21.0521
2005-07-21 | 1:30 | 3.294 | 1 | 2.524 | 0.073647 | 2.0854 | 21 | 21.0625
2005-07-21 | 1:45 | 3.253 | 1 | 2.483 | 0.07094 | 2.0088 | 21 | 21.0729
2005-07-21 | 2:00 | 3.294 | 1 | 2.524 | 0.073647 | 2.0854 | 21 | 21.0833
2005-07-21 | 2:15 | 3.319 | 1 | 2.549 | 0.075325 | 2.133 | 21 | 21.0938
2005-07-21 | 2:30 | 3.316 | 1 | 2.546 | 0.075123 | 2.1272 | 21 | 21.1042
2005-07-21 | 2:45 | 3.29 | 1 | 2.52 | 0.07338 | 2.0779 | 21 | 21.1146
2005-07-21 | 3:00 | 3.352 | 1 | 2.582 | 0.077574 | 2.1966 | 21 | 21.125
2005-07-21 | 3:15 | 3.308 | 1 | 2.538 | 0.074584 | 2.112 | 21 | 21.1354
2005-07-21 | 3:30 | 3.308 | 1 | 2.538 | 0.074584 | 2.112 | 21 | 21.1458
2005-07-21 | 3:45 | 3.305 | 1 | 2.535 | 0.074383 | 2.1063 | 21 | 21.1562
2005-07-21 | 4:00 | 3.319 | 1 | 2.549 | 0.075325 | 2.133 | 21 | 21.1667
2005-07-21 | 4:15 | 3.316 | 1 | 2.546 | 0.075123 | 2.1272 | 21 | 21.1771
2005-07-21 | 4:30 | 3.286 | 1 | 2.516 | 0.073114 | 2.0704 | 21 | 21.1875
2005-07-21 | 4:45 | 3.334 | 1 | 2.564 | 0.076343 | 2.1618 | 21 | 21.1979
2005-07-21 | 5:00 | 3.316 | 1 | 2.546 | 0.075123 | 2.1272 | 21 | 21.2083
2005-07-21 | 5:15 | 3.312 | 1 | 2.542 | 0.074853 | 2.1196 | 21 | 21.2188
2005-07-21 | 5:30 | 3.297 | 1 | 2.527 | 0.073847 | 2.0911 | 21 | 21.2292
2005-07-21 | 5:45 | 3.29 | 1 | 2.52 | 0.07338 | 2.0779 | 21 | 21.2396
2005-07-21 | 6:00 | 3.279 | 1 | 2.509 | 0.07265 | 2.0572 | 21 | 21.25
2005-07-21 | 6:15 | 3.294 | 1 | 2.524 | 0.073647 | 2.0854 | 21 | 21.2604
2005-07-21 | 6:30 | 3.268 | 1 | 2.498 | 0.071924 | 2.0366 | 21 | 21.2708
2005-07-21 | 6:45 | 3.319 | 1 | 2.549 | 0.075325 | 2.133 | 21 | 21.2812
2005-07-21 | 7:00 | 3.305 | 1 | 2.535 | 0.074383 | 2.1063 | 21 | 21.2917
2005-07-21 | 7:15 | 3.294 | 1 | 2.524 | 0.073647 | 2.0854 | 21 | 21.3021
2005-07-21 | 7:30 | 3.294 | 1 | 2.524 | 0.073647 | 2.0854 | 21 | 21.3125
2005-07-21 | 7:45 | 3.312 | 1 | 2.542 | 0.074853 | 2.1196 | 21 | 21.3229
2005-07-21 | 8:00 | 3.319 | 1 | 2.549 | 0.075325 | 2.133 | 21 | 21.3333
2005-07-21 | 8:15 | 3.323 | 1 | 2.553 | 0.075596 | 2.1406 | 21 | 21.3438
2005-07-21 | 8:30 | 3.312 | 1 | 2.542 | 0.074853 | 2.1196 | 21 | 21.3542
2005-07-21 | 8:45 | 3.316 | 1 | 2.546 | 0.075123 | 2.1272 | 21 | 21.3646
2005-07-21 | 9:00 | 3.316 | 1 | 2.546 | 0.075123 | 2.1272 | 21 | 21.375
2005-07-21 | 9:15 | 3.312 | 1 | 2.542 | 0.074853 | 2.1196 | 21 | 21.3854
2005-07-21 | 9:30 | 3.33 | 1 | 2.56 | 0.076071 | 2.1541 | 21 | 21.3958
2005-07-21 | 9:45 | 3.272 | 1 | 2.502 | 0.072187 | 2.0441 | 21 | 21.4062
2005-07-21 | 10:00 | 3.242 | 1 | 2.472 | 0.070223 | 1.9885 | 21 | 21.4167
2005-07-21 | 10:15 | 3.253 | 1 | 2.483 | 0.07094 | 2.0088 | 21 | 21.4271
2005-07-21 | 10:30 | 3.246 | 1 | 2.476 | 0.070484 | 1.9959 | 21 | 21.4375
2005-07-21 | 10:45 | 3.283 | 1 | 2.513 | 0.072915 | 2.0647 | 21 | 21.4479
2005-07-21 | 11:00 | 3.246 | 1 | 2.476 | 0.070484 | 1.9959 | 21 | 21.4583
2005-07-21 | 11:15 | 3.25 | 1 | 2.48 | 0.070744 | 2.0032 | 21 | 21.4688
2005-07-21 | 11:30 | 3.231 | 1 | 2.461 | 0.069511 | 1.9683 | 21 | 21.4792
2005-07-21 | 11:45 | 3.195 | 1 | 2.425 | 0.067208 | 1.9031 | 21 | 21.4896
2005-07-21 | 12:00 | 3.198 | 1 | 2.428 | 0.067398 | 1.9085 | 21 | 21.5
2005-07-21 | 12:15 | 3.147 | 1 | 2.377 | 0.064205 | 1.8181 | 21 | 21.5104
2005-07-21 | 12:30 | 3.147 | 1 | 2.377 | 0.064205 | 1.8181 | 21 | 21.5208
2005-07-21 | 12:45 | 3.106 | 1 | 2.336 | 0.061701 | 1.7472 | 21 | 21.5312
2005-07-21 | 13:00 | 3.139 | 1 | 2.369 | 0.063712 | 1.8041 | 21 | 21.5417
2005-07-21 | 13:15 | 3.099 | 1 | 2.329 | 0.061279 | 1.7352 | 21 | 21.5521
2005-07-21 | 13:30 | 3.081 | 1 | 2.311 | 0.060201 | 1.7047 | 21 | 21.5625
2005-07-21 | 13:45 | 3.044 | 1 | 2.274 | 0.05802 | 1.6429 | 21 | 21.5729
2005-07-21 | 14:00 | 3.062 | 1 | 2.292 | 0.059076 | 1.6728 | 21 | 21.5833
2005-07-21 | 14:15 | 3.055 | 1 | 2.285 | 0.058664 | 1.6612 | 21 | 21.5938
2005-07-21 | 14:30 | 3.048 | 1 | 2.278 | 0.058254 | 1.6496 | 21 | 21.6042
2005-07-21 | 14:45 | 3.088 | 1 | 2.318 | 0.060619 | 1.7165 | 21 | 21.6146
2005-07-21 | 15:00 | 3.092 | 1 | 2.322 | 0.060858 | 1.7233 | 21 | 21.625
2005-07-21 | 15:15 | 3.095 | 1 | 2.325 | 0.061038 | 1.7284 | 21 | 21.6354
2005-07-21 | 15:30 | 3.07 | 1 | 2.3 | 0.059548 | 1.6862 | 21 | 21.6458
2005-07-21 | 15:45 | 3.059 | 1 | 2.289 | 0.058899 | 1.6678 | 21 | 21.6562
2005-07-21 | 16:00 | 3.062 | 1 | 2.292 | 0.059076 | 1.6728 | 21 | 21.6667
2005-07-21 | 16:15 | 3.044 | 1 | 2.274 | 0.05802 | 1.6429 | 21 | 21.6771
2005-07-21 | 16:30 | 3.055 | 1 | 2.285 | 0.058664 | 1.6612 | 21 | 21.6875
2005-07-21 | 16:45 | 3.081 | 1 | 2.311 | 0.060201 | 1.7047 | 21 | 21.6979
2005-07-21 | 17:00 | 3.062 | 1 | 2.292 | 0.059076 | 1.6728 | 21 | 21.7083
2005-07-21 | 17:15 | 3.084 | 1 | 2.314 | 0.06038 | 1.7098 | 21 | 21.7188
2005-07-21 | 17:30 | 3.077 | 1 | 2.307 | 0.059963 | 1.698 | 21 | 21.7292
2005-07-21 | 17:45 | 3.07 | 1 | 2.3 | 0.059548 | 1.6862 | 21 | 21.7396
2005-07-21 | 18:00 | 3.081 | 1 | 2.311 | 0.060201 | 1.7047 | 21 | 21.75
2005-07-21 | 18:15 | 3.088 | 1 | 2.318 | 0.060619 | 1.7165 | 21 | 21.7604
2005-07-21 | 18:30 | 3.169 | 1 | 2.399 | 0.065572 | 1.8568 | 21 | 21.7708
2005-07-21 | 18:45 | 3.147 | 1 | 2.377 | 0.064205 | 1.8181 | 21 | 21.7812
2005-07-21 | 19:00 | 3.143 | 1 | 2.373 | 0.063958 | 1.8111 | 21 | 21.7917
2005-07-21 | 19:15 | 3.147 | 1 | 2.377 | 0.064205 | 1.8181 | 21 | 21.8021
2005-07-21 | 19:30 | 3.184 | 1 | 2.414 | 0.066513 | 1.8834 | 21 | 21.8125
2005-07-21 | 19:45 | 3.143 | 1 | 2.373 | 0.063958 | 1.8111 | 21 | 21.8229
2005-07-21 | 20:00 | 3.158 | 1 | 2.388 | 0.064886 | 1.8374 | 21 | 21.8333
2005-07-21 | 20:15 | 3.187 | 1 | 2.417 | 0.066702 | 1.8888 | 21 | 21.8438
2005-07-21 | 20:30 | 3.198 | 1 | 2.428 | 0.067398 | 1.9085 | 21 | 21.8542
2005-07-21 | 20:45 | 3.206 | 1 | 2.436 | 0.067907 | 1.9229 | 21 | 21.8646
2005-07-21 | 21:00 | 3.202 | 1 | 2.432 | 0.067652 | 1.9157 | 21 | 21.875
2005-07-21 | 21:15 | 3.224 | 1 | 2.454 | 0.06906 | 1.9556 | 21 | 21.8854
2005-07-21 | 21:30 | 3.217 | 1 | 2.447 | 0.06861 | 1.9428 | 21 | 21.8958
2005-07-21 | 21:45 | 3.228 | 1 | 2.458 | 0.069317 | 1.9628 | 21 | 21.9062
2005-07-21 | 22:00 | 3.224 | 1 | 2.454 | 0.06906 | 1.9556 | 21 | 21.9167
2005-07-21 | 22:15 | 3.246 | 1 | 2.476 | 0.070484 | 1.9959 | 21 | 21.9271
2005-07-21 | 22:30 | 3.22 | 1 | 2.45 | 0.068803 | 1.9483 | 21 | 21.9375
2005-07-21 | 22:45 | 3.257 | 1 | 2.487 | 0.071202 | 2.0162 | 21 | 21.9479
2005-07-21 | 23:00 | 3.246 | 1 | 2.476 | 0.070484 | 1.9959 | 21 | 21.9583
2005-07-21 | 23:15 | 3.242 | 1 | 2.472 | 0.070223 | 1.9885 | 21 | 21.9688
2005-07-21 | 23:30 | 3.275 | 1 | 2.505 | 0.072385 | 2.0497 | 21 | 21.9792
2005-07-21 | 23:45 | 3.239 | 1 | 2.469 | 0.070029 | 1.983 | 21 | 21.9896
2005-07-22 | 0:00 | 3.246 | 1 | 2.476 | 0.070484 | 1.9959 | 22 | 22
2005-07-22 | 0:15 | 3.257 | 1 | 2.487 | 0.071202 | 2.0162 | 22 | 22.0104
2005-07-22 | 0:30 | 3.239 | 1 | 2.469 | 0.070029 | 1.983 | 22 | 22.0208
2005-07-22 | 0:45 | 3.261 | 1 | 2.491 | 0.071464 | 2.0236 | 22 | 22.0312
2005-07-22 | 1:00 | 3.242 | 1 | 2.472 | 0.070223 | 1.9885 | 22 | 22.0417
2005-07-22 | 1:15 | 3.316 | 1 | 2.546 | 0.075123 | 2.1272 | 22 | 22.0521
2005-07-22 | 1:30 | 3.25 | 1 | 2.48 | 0.070744 | 2.0032 | 22 | 22.0625
2005-07-22 | 1:45 | 3.29 | 1 | 2.52 | 0.07338 | 2.0779 | 22 | 22.0729
2005-07-22 | 2:00 | 3.264 | 1 | 2.494 | 0.071661 | 2.0292 | 22 | 22.0833
2005-07-22 | 2:15 | 3.301 | 1 | 2.531 | 0.074115 | 2.0987 | 22 | 22.0938
2005-07-22 | 2:30 | 3.261 | 1 | 2.491 | 0.071464 | 2.0236 | 22 | 22.1042
2005-07-22 | 2:45 | 3.279 | 1 | 2.509 | 0.07265 | 2.0572 | 22 | 22.1146
2005-07-22 | 3:00 | 3.275 | 1 | 2.505 | 0.072385 | 2.0497 | 22 | 22.125
2005-07-22 | 3:15 | 3.283 | 1 | 2.513 | 0.072915 | 2.0647 | 22 | 22.1354
2005-07-22 | 3:30 | 3.29 | 1 | 2.52 | 0.07338 | 2.0779 | 22 | 22.1458
2005-07-22 | 3:45 | 3.264 | 1 | 2.494 | 0.071661 | 2.0292 | 22 | 22.1562
2005-07-22 | 4:00 | 3.29 | 1 | 2.52 | 0.07338 | 2.0779 | 22 | 22.1667
2005-07-22 | 4:15 | 3.253 | 1 | 2.483 | 0.07094 | 2.0088 | 22 | 22.1771
2005-07-22 | 4:30 | 3.297 | 1 | 2.527 | 0.073847 | 2.0911 | 22 | 22.1875
2005-07-22 | 4:45 | 3.279 | 1 | 2.509 | 0.07265 | 2.0572 | 22 | 22.1979
2005-07-22 | 5:00 | 3.29 | 1 | 2.52 | 0.07338 | 2.0779 | 22 | 22.2083
2005-07-22 | 5:15 | 3.253 | 1 | 2.483 | 0.07094 | 2.0088 | 22 | 22.2188
2005-07-22 | 5:30 | 3.272 | 1 | 2.502 | 0.072187 | 2.0441 | 22 | 22.2292
2005-07-22 | 5:45 | 3.294 | 1 | 2.524 | 0.073647 | 2.0854 | 22 | 22.2396
2005-07-22 | 6:00 | 3.29 | 1 | 2.52 | 0.07338 | 2.0779 | 22 | 22.25
2005-07-22 | 6:15 | 3.253 | 1 | 2.483 | 0.07094 | 2.0088 | 22 | 22.2604
2005-07-22 | 6:30 | 3.257 | 1 | 2.487 | 0.071202 | 2.0162 | 22 | 22.2708
2005-07-22 | 6:45 | 3.279 | 1 | 2.509 | 0.07265 | 2.0572 | 22 | 22.2812
2005-07-22 | 7:00 | 3.29 | 1 | 2.52 | 0.07338 | 2.0779 | 22 | 22.2917
2005-07-22 | 7:15 | 3.272 | 1 | 2.502 | 0.072187 | 2.0441 | 22 | 22.3021
2005-07-22 | 7:30 | 3.286 | 1 | 2.516 | 0.073114 | 2.0704 | 22 | 22.3125
2005-07-22 | 7:45 | 3.319 | 1 | 2.549 | 0.075325 | 2.133 | 22 | 22.3229
2005-07-22 | 8:00 | 3.261 | 1 | 2.491 | 0.071464 | 2.0236 | 22 | 22.3333
2005-07-22 | 8:15 | 3.283 | 1 | 2.513 | 0.072915 | 2.0647 | 22 | 22.3438
2005-07-22 | 8:30 | 3.279 | 1 | 2.509 | 0.07265 | 2.0572 | 22 | 22.3542
2005-07-22 | 8:45 | 3.301 | 1 | 2.531 | 0.074115 | 2.0987 | 22 | 22.3646
2005-07-22 | 9:00 | 3.283 | 1 | 2.513 | 0.072915 | 2.0647 | 22 | 22.375
2005-07-22 | 9:15 | 3.272 | 1 | 2.502 | 0.072187 | 2.0441 | 22 | 22.3854
2005-07-22 | 9:30 | 3.206 | 1 | 2.436 | 0.067907 | 1.9229 | 22 | 22.3958
2005-07-22 | 9:45 | 3.264 | 1 | 2.494 | 0.071661 | 2.0292 | 22 | 22.4062
2005-07-22 | 10:00 | 3.239 | 1 | 2.469 | 0.070029 | 1.983 | 22 | 22.4167
2005-07-22 | 10:15 | 3.213 | 1 | 2.443 | 0.068354 | 1.9356 | 22 | 22.4271
2005-07-22 | 10:30 | 3.261 | 1 | 2.491 | 0.071464 | 2.0236 | 22 | 22.4375
2005-07-22 | 10:45 | 3.253 | 1 | 2.483 | 0.07094 | 2.0088 | 22 | 22.4479
2005-07-22 | 11:00 | 3.224 | 1 | 2.454 | 0.06906 | 1.9556 | 22 | 22.4583
2005-07-22 | 11:15 | 3.209 | 1 | 2.439 | 0.068098 | 1.9283 | 22 | 22.4688
2005-07-22 | 11:30 | 3.202 | 1 | 2.432 | 0.067652 | 1.9157 | 22 | 22.4792
2005-07-22 | 11:45 | 3.187 | 1 | 2.417 | 0.066702 | 1.8888 | 22 | 22.4896
2005-07-22 | 12:00 | 3.18 | 1 | 2.41 | 0.066261 | 1.8763 | 22 | 22.5
2005-07-22 | 12:15 | 3.139 | 1 | 2.369 | 0.063712 | 1.8041 | 22 | 22.5104
2005-07-22 | 12:30 | 3.139 | 1 | 2.369 | 0.063712 | 1.8041 | 22 | 22.5208
2005-07-22 | 12:45 | 3.125 | 1 | 2.355 | 0.062854 | 1.7798 | 22 | 22.5312
2005-07-22 | 13:00 | 3.088 | 1 | 2.318 | 0.060619 | 1.7165 | 22 | 22.5417
2005-07-22 | 13:15 | 3.11 | 1 | 2.34 | 0.061943 | 1.754 | 22 | 22.5521
2005-07-22 | 13:30 | 3.106 | 1 | 2.336 | 0.061701 | 1.7472 | 22 | 22.5625
2005-07-22 | 13:45 | 3.114 | 1 | 2.344 | 0.062185 | 1.7609 | 22 | 22.5729
2005-07-22 | 14:00 | 3.092 | 1 | 2.322 | 0.060858 | 1.7233 | 22 | 22.5833
2005-07-22 | 14:15 | 3.095 | 1 | 2.325 | 0.061038 | 1.7284 | 22 | 22.5938
2005-07-22 | 14:30 | 3.066 | 1 | 2.296 | 0.059312 | 1.6795 | 22 | 22.6042
2005-07-22 | 14:45 | 3.081 | 1 | 2.311 | 0.060201 | 1.7047 | 22 | 22.6146
2005-07-22 | 15:00 | 3.048 | 1 | 2.278 | 0.058254 | 1.6496 | 22 | 22.625
2005-07-22 | 15:15 | 3.099 | 1 | 2.329 | 0.061279 | 1.7352 | 22 | 22.6354
2005-07-22 | 15:30 | 3.099 | 1 | 2.329 | 0.061279 | 1.7352 | 22 | 22.6458
2005-07-22 | 15:45 | 3.121 | 1 | 2.351 | 0.06261 | 1.7729 | 22 | 22.6562
2005-07-22 | 16:00 | 3.121 | 1 | 2.351 | 0.06261 | 1.7729 | 22 | 22.6667
2005-07-22 | 16:15 | 3.099 | 1 | 2.329 | 0.061279 | 1.7352 | 22 | 22.6771
2005-07-22 | 16:30 | 3.066 | 1 | 2.296 | 0.059312 | 1.6795 | 22 | 22.6875
2005-07-22 | 16:45 | 3.051 | 1 | 2.281 | 0.058429 | 1.6545 | 22 | 22.6979
2005-07-22 | 17:00 | 3.106 | 1 | 2.336 | 0.061701 | 1.7472 | 22 | 22.7083
2005-07-22 | 17:15 | 3.084 | 1 | 2.314 | 0.06038 | 1.7098 | 22 | 22.7188
2005-07-22 | 17:30 | 3.103 | 1 | 2.333 | 0.06152 | 1.742 | 22 | 22.7292
2005-07-22 | 17:45 | 3.077 | 1 | 2.307 | 0.059963 | 1.698 | 22 | 22.7396
2005-07-22 | 18:00 | 3.051 | 1 | 2.281 | 0.058429 | 1.6545 | 22 | 22.75
2005-07-22 | 18:15 | 3.117 | 1 | 2.347 | 0.062367 | 1.766 | 22 | 22.7604
2005-07-22 | 18:30 | 3.081 | 1 | 2.311 | 0.060201 | 1.7047 | 22 | 22.7708
2005-07-22 | 18:45 | 3.095 | 1 | 2.325 | 0.061038 | 1.7284 | 22 | 22.7812
2005-07-22 | 19:00 | 3.092 | 1 | 2.322 | 0.060858 | 1.7233 | 22 | 22.7917
2005-07-22 | 19:15 | 3.114 | 1 | 2.344 | 0.062185 | 1.7609 | 22 | 22.8021
2005-07-22 | 19:30 | 3.136 | 1 | 2.366 | 0.063527 | 1.7989 | 22 | 22.8125
2005-07-22 | 19:45 | 3.136 | 1 | 2.366 | 0.063527 | 1.7989 | 22 | 22.8229
2005-07-22 | 20:00 | 3.121 | 1 | 2.351 | 0.06261 | 1.7729 | 22 | 22.8333
2005-07-22 | 20:15 | 3.139 | 1 | 2.369 | 0.063712 | 1.8041 | 22 | 22.8438
2005-07-22 | 20:30 | 3.169 | 1 | 2.399 | 0.065572 | 1.8568 | 22 | 22.8542
2005-07-22 | 20:45 | 3.172 | 1 | 2.402 | 0.065759 | 1.8621 | 22 | 22.8646
2005-07-22 | 21:00 | 3.165 | 1 | 2.395 | 0.065322 | 1.8497 | 22 | 22.875
2005-07-22 | 21:15 | 3.147 | 1 | 2.377 | 0.064205 | 1.8181 | 22 | 22.8854
2005-07-22 | 21:30 | 3.195 | 1 | 2.425 | 0.067208 | 1.9031 | 22 | 22.8958
2005-07-22 | 21:45 | 3.128 | 1 | 2.358 | 0.063037 | 1.785 | 22 | 22.9062
2005-07-22 | 22:00 | 3.209 | 1 | 2.439 | 0.068098 | 1.9283 | 22 | 22.9167
2005-07-22 | 22:15 | 3.191 | 1 | 2.421 | 0.066955 | 1.8959 | 22 | 22.9271
2005-07-22 | 22:30 | 3.195 | 1 | 2.425 | 0.067208 | 1.9031 | 22 | 22.9375
2005-07-22 | 22:45 | 3.187 | 1 | 2.417 | 0.066702 | 1.8888 | 22 | 22.9479
2005-07-22 | 23:00 | 3.202 | 1 | 2.432 | 0.067652 | 1.9157 | 22 | 22.9583
2005-07-22 | 23:15 | 3.128 | 1 | 2.358 | 0.063037 | 1.785 | 22 | 22.9688
2005-07-22 | 23:30 | 3.209 | 1 | 2.439 | 0.068098 | 1.9283 | 22 | 22.9792
2005-07-22 | 23:45 | 3.202 | 1 | 2.432 | 0.067652 | 1.9157 | 22 | 22.9896
2005-07-23 | 0:00 | 3.198 | 1 | 2.428 | 0.067398 | 1.9085 | 23 | 23
2005-07-23 | 0:15 | 3.209 | 1 | 2.439 | 0.068098 | 1.9283 | 23 | 23.0104
2005-07-23 | 0:30 | 3.187 | 1 | 2.417 | 0.066702 | 1.8888 | 23 | 23.0208
2005-07-23 | 0:45 | 3.22 | 1 | 2.45 | 0.068803 | 1.9483 | 23 | 23.0312
2005-07-23 | 1:00 | 3.184 | 1 | 2.414 | 0.066513 | 1.8834 | 23 | 23.0417
2005-07-23 | 1:15 | 3.191 | 1 | 2.421 | 0.066955 | 1.8959 | 23 | 23.0521
2005-07-23 | 1:30 | 3.264 | 1 | 2.494 | 0.071661 | 2.0292 | 23 | 23.0625
2005-07-23 | 1:45 | 3.235 | 1 | 2.465 | 0.06977 | 1.9757 | 23 | 23.0729
2005-07-23 | 2:00 | 3.191 | 1 | 2.421 | 0.066955 | 1.8959 | 23 | 23.0833
2005-07-23 | 2:15 | 3.161 | 1 | 2.391 | 0.065073 | 1.8427 | 23 | 23.0938
2005-07-23 | 2:30 | 3.18 | 1 | 2.41 | 0.066261 | 1.8763 | 23 | 23.1042
2005-07-23 | 2:45 | 3.195 | 1 | 2.425 | 0.067208 | 1.9031 | 23 | 23.1146
2005-07-23 | 3:00 | 3.228 | 1 | 2.458 | 0.069317 | 1.9628 | 23 | 23.125
2005-07-23 | 3:15 | 3.217 | 1 | 2.447 | 0.06861 | 1.9428 | 23 | 23.1354
2005-07-23 | 3:30 | 3.22 | 1 | 2.45 | 0.068803 | 1.9483 | 23 | 23.1458
2005-07-23 | 3:45 | 3.195 | 1 | 2.425 | 0.067208 | 1.9031 | 23 | 23.1562
2005-07-23 | 4:00 | 3.195 | 1 | 2.425 | 0.067208 | 1.9031 | 23 | 23.1667
2005-07-23 | 4:15 | 3.191 | 1 | 2.421 | 0.066955 | 1.8959 | 23 | 23.1771
2005-07-23 | 4:30 | 3.198 | 1 | 2.428 | 0.067398 | 1.9085 | 23 | 23.1875
2005-07-23 | 4:45 | 3.22 | 1 | 2.45 | 0.068803 | 1.9483 | 23 | 23.1979
2005-07-23 | 5:00 | 3.22 | 1 | 2.45 | 0.068803 | 1.9483 | 23 | 23.2083
2005-07-23 | 5:15 | 3.217 | 1 | 2.447 | 0.06861 | 1.9428 | 23 | 23.2188
2005-07-23 | 5:30 | 3.198 | 1 | 2.428 | 0.067398 | 1.9085 | 23 | 23.2292
2005-07-23 | 5:45 | 3.235 | 1 | 2.465 | 0.06977 | 1.9757 | 23 | 23.2396
2005-07-23 | 6:00 | 3.206 | 1 | 2.436 | 0.067907 | 1.9229 | 23 | 23.25
2005-07-23 | 6:15 | 3.22 | 1 | 2.45 | 0.068803 | 1.9483 | 23 | 23.2604
2005-07-23 | 6:30 | 3.246 | 1 | 2.476 | 0.070484 | 1.9959 | 23 | 23.2708
2005-07-23 | 6:45 | 3.235 | 1 | 2.465 | 0.06977 | 1.9757 | 23 | 23.2812
2005-07-23 | 7:00 | 3.25 | 1 | 2.48 | 0.070744 | 2.0032 | 23 | 23.2917
2005-07-23 | 7:15 | 3.231 | 1 | 2.461 | 0.069511 | 1.9683 | 23 | 23.3021
2005-07-23 | 7:30 | 3.253 | 1 | 2.483 | 0.07094 | 2.0088 | 23 | 23.3125
2005-07-23 | 7:45 | 3.224 | 1 | 2.454 | 0.06906 | 1.9556 | 23 | 23.3229
2005-07-23 | 8:00 | 3.22 | 1 | 2.45 | 0.068803 | 1.9483 | 23 | 23.3333
2005-07-23 | 8:15 | 3.217 | 1 | 2.447 | 0.06861 | 1.9428 | 23 | 23.3438
2005-07-23 | 8:30 | 3.217 | 1 | 2.447 | 0.06861 | 1.9428 | 23 | 23.3542
2005-07-23 | 8:45 | 3.246 | 1 | 2.476 | 0.070484 | 1.9959 | 23 | 23.3646
2005-07-23 | 9:00 | 3.187 | 1 | 2.417 | 0.066702 | 1.8888 | 23 | 23.375
2005-07-23 | 9:15 | 3.209 | 1 | 2.439 | 0.068098 | 1.9283 | 23 | 23.3854
2005-07-23 | 9:30 | 3.195 | 1 | 2.425 | 0.067208 | 1.9031 | 23 | 23.3958
2005-07-23 | 9:45 | 3.136 | 1 | 2.366 | 0.063527 | 1.7989 | 23 | 23.4062
2005-07-23 | 10:00 | 3.172 | 1 | 2.402 | 0.065759 | 1.8621 | 23 | 23.4167
2005-07-23 | 10:15 | 3.114 | 1 | 2.344 | 0.062185 | 1.7609 | 23 | 23.4271
2005-07-23 | 10:30 | 3.136 | 1 | 2.366 | 0.063527 | 1.7989 | 23 | 23.4375
2005-07-23 | 10:45 | 3.092 | 1 | 2.322 | 0.060858 | 1.7233 | 23 | 23.4479
2005-07-23 | 11:00 | 3.095 | 1 | 2.325 | 0.061038 | 1.7284 | 23 | 23.4583
2005-07-23 | 11:15 | 3.048 | 1 | 2.278 | 0.058254 | 1.6496 | 23 | 23.4688
2005-07-23 | 11:30 | 3.099 | 1 | 2.329 | 0.061279 | 1.7352 | 23 | 23.4792
2005-07-23 | 11:45 | 3.059 | 1 | 2.289 | 0.058899 | 1.6678 | 23 | 23.4896
2005-07-23 | 12:00 | 3.037 | 1 | 2.267 | 0.057612 | 1.6314 | 23 | 23.5
2005-07-23 | 12:15 | 3.066 | 1 | 2.296 | 0.059312 | 1.6795 | 23 | 23.5104
2005-07-23 | 12:30 | 3.073 | 1 | 2.303 | 0.059726 | 1.6912 | 23 | 23.5208
2005-07-23 | 12:45 | 3.015 | 1 | 2.245 | 0.056342 | 1.5954 | 23 | 23.5312
2005-07-23 | 13:00 | 2.985 | 1 | 2.215 | 0.054635 | 1.5471 | 23 | 23.5417
2005-07-23 | 13:15 | 3 | 1 | 2.23 | 0.055485 | 1.5712 | 23 | 23.5521
2005-07-23 | 13:30 | 2.96 | 1 | 2.19 | 0.053236 | 1.5075 | 23 | 23.5625
2005-07-23 | 13:45 | 2.993 | 1 | 2.223 | 0.055088 | 1.5599 | 23 | 23.5729
2005-07-23 | 14:00 | 2.963 | 1 | 2.193 | 0.053402 | 1.5122 | 23 | 23.5833
2005-07-23 | 14:15 | 2.963 | 1 | 2.193 | 0.053402 | 1.5122 | 23 | 23.5938
2005-07-23 | 14:30 | 2.949 | 1 | 2.179 | 0.052626 | 1.4902 | 23 | 23.6042
2005-07-23 | 14:45 | 2.971 | 1 | 2.201 | 0.053849 | 1.5248 | 23 | 23.6146
2005-07-23 | 15:00 | 2.978 | 1 | 2.208 | 0.054241 | 1.5359 | 23 | 23.625
2005-07-23 | 15:15 | 2.989 | 1 | 2.219 | 0.054861 | 1.5535 | 23 | 23.6354
2005-07-23 | 15:30 | 2.967 | 1 | 2.197 | 0.053625 | 1.5185 | 23 | 23.6458
2005-07-23 | 15:45 | 2.971 | 1 | 2.201 | 0.053849 | 1.5248 | 23 | 23.6562
2005-07-23 | 16:00 | 2.967 | 1 | 2.197 | 0.053625 | 1.5185 | 23 | 23.6667
2005-07-23 | 16:15 | 2.934 | 1 | 2.164 | 0.051802 | 1.4669 | 23 | 23.6771
2005-07-23 | 16:30 | 2.934 | 1 | 2.164 | 0.051802 | 1.4669 | 23 | 23.6875
2005-07-23 | 16:45 | 2.956 | 1 | 2.186 | 0.053014 | 1.5012 | 23 | 23.6979
2005-07-23 | 17:00 | 2.949 | 1 | 2.179 | 0.052626 | 1.4902 | 23 | 23.7083
2005-07-23 | 17:15 | 2.908 | 1 | 2.138 | 0.050389 | 1.4269 | 23 | 23.7188
2005-07-23 | 17:30 | 2.923 | 1 | 2.153 | 0.051201 | 1.4499 | 23 | 23.7292
2005-07-23 | 17:45 | 2.938 | 1 | 2.168 | 0.052021 | 1.4731 | 23 | 23.7396
2005-07-23 | 18:00 | 2.945 | 1 | 2.175 | 0.052406 | 1.484 | 23 | 23.75
2005-07-23 | 18:15 | 2.949 | 1 | 2.179 | 0.052626 | 1.4902 | 23 | 23.7604
2005-07-23 | 18:30 | 2.949 | 1 | 2.179 | 0.052626 | 1.4902 | 23 | 23.7708
2005-07-23 | 18:45 | 2.971 | 1 | 2.201 | 0.053849 | 1.5248 | 23 | 23.7812
2005-07-23 | 19:00 | 2.996 | 1 | 2.226 | 0.055258 | 1.5647 | 23 | 23.7917
2005-07-23 | 19:15 | 2.993 | 1 | 2.223 | 0.055088 | 1.5599 | 23 | 23.8021
2005-07-23 | 19:30 | 3.033 | 1 | 2.263 | 0.05738 | 1.6248 | 23 | 23.8125
2005-07-23 | 19:45 | 3.037 | 1 | 2.267 | 0.057612 | 1.6314 | 23 | 23.8229
2005-07-23 | 20:00 | 3.044 | 1 | 2.274 | 0.05802 | 1.6429 | 23 | 23.8333
2005-07-23 | 20:15 | 3.026 | 1 | 2.256 | 0.056975 | 1.6134 | 23 | 23.8438
2005-07-23 | 20:30 | 3.048 | 1 | 2.278 | 0.058254 | 1.6496 | 23 | 23.8542
2005-07-23 | 20:45 | 3.066 | 1 | 2.296 | 0.059312 | 1.6795 | 23 | 23.8646
2005-07-23 | 21:00 | 3.066 | 1 | 2.296 | 0.059312 | 1.6795 | 23 | 23.875
2005-07-23 | 21:15 | 3.07 | 1 | 2.3 | 0.059548 | 1.6862 | 23 | 23.8854
2005-07-23 | 21:30 | 3.062 | 1 | 2.292 | 0.059076 | 1.6728 | 23 | 23.8958
2005-07-23 | 21:45 | 3.029 | 1 | 2.259 | 0.057149 | 1.6183 | 23 | 23.9062
2005-07-23 | 22:00 | 3.062 | 1 | 2.292 | 0.059076 | 1.6728 | 23 | 23.9167
2005-07-23 | 22:15 | 3.077 | 1 | 2.307 | 0.059963 | 1.698 | 23 | 23.9271
2005-07-23 | 22:30 | 3.077 | 1 | 2.307 | 0.059963 | 1.698 | 23 | 23.9375
2005-07-23 | 22:45 | 3.062 | 1 | 2.292 | 0.059076 | 1.6728 | 23 | 23.9479
2005-07-23 | 23:00 | 3.092 | 1 | 2.322 | 0.060858 | 1.7233 | 23 | 23.9583
2005-07-23 | 23:15 | 3.095 | 1 | 2.325 | 0.061038 | 1.7284 | 23 | 23.9688
2005-07-23 | 23:30 | 3.062 | 1 | 2.292 | 0.059076 | 1.6728 | 23 | 23.9792
2005-07-23 | 23:45 | 3.106 | 1 | 2.336 | 0.061701 | 1.7472 | 23 | 23.9896
2005-07-24 | 0:00 | 3.088 | 1 | 2.318 | 0.060619 | 1.7165 | 24 | 24
2005-07-24 | 0:15 | 3.084 | 1 | 2.314 | 0.06038 | 1.7098 | 24 | 24.0104
2005-07-24 | 0:30 | 3.106 | 1 | 2.336 | 0.061701 | 1.7472 | 24 | 24.0208
2005-07-24 | 0:45 | 3.073 | 1 | 2.303 | 0.059726 | 1.6912 | 24 | 24.0312
2005-07-24 | 1:00 | 3.092 | 1 | 2.322 | 0.060858 | 1.7233 | 24 | 24.0417
2005-07-24 | 1:15 | 3.132 | 1 | 2.362 | 0.063282 | 1.7919 | 24 | 24.0521
2005-07-24 | 1:30 | 3.117 | 1 | 2.347 | 0.062367 | 1.766 | 24 | 24.0625
2005-07-24 | 1:45 | 3.125 | 1 | 2.355 | 0.062854 | 1.7798 | 24 | 24.0729
2005-07-24 | 2:00 | 3.147 | 1 | 2.377 | 0.064205 | 1.8181 | 24 | 24.0833
2005-07-24 | 2:15 | 3.128 | 1 | 2.358 | 0.063037 | 1.785 | 24 | 24.0938
2005-07-24 | 2:30 | 3.128 | 1 | 2.358 | 0.063037 | 1.785 | 24 | 24.1042
2005-07-24 | 2:45 | 3.106 | 1 | 2.336 | 0.061701 | 1.7472 | 24 | 24.1146
2005-07-24 | 3:00 | 3.136 | 1 | 2.366 | 0.063527 | 1.7989 | 24 | 24.125
2005-07-24 | 3:15 | 3.106 | 1 | 2.336 | 0.061701 | 1.7472 | 24 | 24.1354
2005-07-24 | 3:30 | 3.125 | 1 | 2.355 | 0.062854 | 1.7798 | 24 | 24.1458
2005-07-24 | 3:45 | 3.139 | 1 | 2.369 | 0.063712 | 1.8041 | 24 | 24.1562
2005-07-24 | 4:00 | 3.121 | 1 | 2.351 | 0.06261 | 1.7729 | 24 | 24.1667
2005-07-24 | 4:15 | 3.114 | 1 | 2.344 | 0.062185 | 1.7609 | 24 | 24.1771
2005-07-24 | 4:30 | 3.147 | 1 | 2.377 | 0.064205 | 1.8181 | 24 | 24.1875
2005-07-24 | 4:45 | 3.143 | 1 | 2.373 | 0.063958 | 1.8111 | 24 | 24.1979
2005-07-24 | 5:00 | 3.143 | 1 | 2.373 | 0.063958 | 1.8111 | 24 | 24.2083
2005-07-24 | 5:15 | 3.139 | 1 | 2.369 | 0.063712 | 1.8041 | 24 | 24.2188
2005-07-24 | 5:30 | 3.154 | 1 | 2.384 | 0.064638 | 1.8303 | 24 | 24.2292
2005-07-24 | 5:45 | 3.11 | 1 | 2.34 | 0.061943 | 1.754 | 24 | 24.2396
2005-07-24 | 6:00 | 3.132 | 1 | 2.362 | 0.063282 | 1.7919 | 24 | 24.25
2005-07-24 | 6:15 | 3.147 | 1 | 2.377 | 0.064205 | 1.8181 | 24 | 24.2604
2005-07-24 | 6:30 | 3.121 | 1 | 2.351 | 0.06261 | 1.7729 | 24 | 24.2708
2005-07-24 | 6:45 | 3.114 | 1 | 2.344 | 0.062185 | 1.7609 | 24 | 24.2812
2005-07-24 | 7:00 | 3.15 | 1 | 2.38 | 0.06439 | 1.8233 | 24 | 24.2917
2005-07-24 | 7:15 | 3.121 | 1 | 2.351 | 0.06261 | 1.7729 | 24 | 24.3021
2005-07-24 | 7:30 | 3.143 | 1 | 2.373 | 0.063958 | 1.8111 | 24 | 24.3125
2005-07-24 | 7:45 | 3.176 | 1 | 2.406 | 0.06601 | 1.8692 | 24 | 24.3229
2005-07-24 | 8:00 | 3.15 | 1 | 2.38 | 0.06439 | 1.8233 | 24 | 24.3333
2005-07-24 | 8:15 | 3.121 | 1 | 2.351 | 0.06261 | 1.7729 | 24 | 24.3438
2005-07-24 | 8:30 | 3.15 | 1 | 2.38 | 0.06439 | 1.8233 | 24 | 24.3542
2005-07-24 | 8:45 | 3.158 | 1 | 2.388 | 0.064886 | 1.8374 | 24 | 24.3646
2005-07-24 | 9:00 | 3.161 | 1 | 2.391 | 0.065073 | 1.8427 | 24 | 24.375
2005-07-24 | 9:15 | 3.165 | 1 | 2.395 | 0.065322 | 1.8497 | 24 | 24.3854
2005-07-24 | 9:30 | 3.172 | 1 | 2.402 | 0.065759 | 1.8621 | 24 | 24.3958
2005-07-24 | 9:45 | 3.184 | 1 | 2.414 | 0.066513 | 1.8834 | 24 | 24.4062
2005-07-24 | 10:00 | 3.147 | 1 | 2.377 | 0.064205 | 1.8181 | 24 | 24.4167
2005-07-24 | 10:15 | 3.128 | 1 | 2.358 | 0.063037 | 1.785 | 24 | 24.4271
2005-07-24 | 10:30 | 3.11 | 1 | 2.34 | 0.061943 | 1.754 | 24 | 24.4375
2005-07-24 | 10:45 | 3.11 | 1 | 2.34 | 0.061943 | 1.754 | 24 | 24.4479
2005-07-24 | 11:00 | 3.099 | 1 | 2.329 | 0.061279 | 1.7352 | 24 | 24.4583
2005-07-24 | 11:15 | 3.081 | 1 | 2.311 | 0.060201 | 1.7047 | 24 | 24.4688
2005-07-24 | 11:30 | 3.044 | 1 | 2.274 | 0.05802 | 1.6429 | 24 | 24.4792
2005-07-24 | 11:45 | 3.055 | 1 | 2.285 | 0.058664 | 1.6612 | 24 | 24.4896
2005-07-24 | 12:00 | 3.07 | 1 | 2.3 | 0.059548 | 1.6862 | 24 | 24.5
2005-07-24 | 12:15 | 3.033 | 1 | 2.263 | 0.05738 | 1.6248 | 24 | 24.5104
2005-07-24 | 12:30 | 3.037 | 1 | 2.267 | 0.057612 | 1.6314 | 24 | 24.5208
2005-07-24 | 12:45 | 3.026 | 1 | 2.256 | 0.056975 | 1.6134 | 24 | 24.5312
2005-07-24 | 13:00 | 2.985 | 1 | 2.215 | 0.054635 | 1.5471 | 24 | 24.5417
2005-07-24 | 13:15 | 2.985 | 1 | 2.215 | 0.054635 | 1.5471 | 24 | 24.5521
2005-07-24 | 13:30 | 2.985 | 1 | 2.215 | 0.054635 | 1.5471 | 24 | 24.5625
2005-07-24 | 13:45 | 2.96 | 1 | 2.19 | 0.053236 | 1.5075 | 24 | 24.5729
2005-07-24 | 14:00 | 2.96 | 1 | 2.19 | 0.053236 | 1.5075 | 24 | 24.5833
2005-07-24 | 14:15 | 2.956 | 1 | 2.186 | 0.053014 | 1.5012 | 24 | 24.5938
2005-07-24 | 14:30 | 2.956 | 1 | 2.186 | 0.053014 | 1.5012 | 24 | 24.6042
2005-07-24 | 14:45 | 2.971 | 1 | 2.201 | 0.053849 | 1.5248 | 24 | 24.6146
2005-07-24 | 15:00 | 2.941 | 1 | 2.171 | 0.052185 | 1.4777 | 24 | 24.625
2005-07-24 | 15:15 | 2.967 | 1 | 2.197 | 0.053625 | 1.5185 | 24 | 24.6354
2005-07-24 | 15:30 | 2.949 | 1 | 2.179 | 0.052626 | 1.4902 | 24 | 24.6458
2005-07-24 | 15:45 | 2.974 | 1 | 2.204 | 0.054017 | 1.5296 | 24 | 24.6562
2005-07-24 | 16:00 | 2.971 | 1 | 2.201 | 0.053849 | 1.5248 | 24 | 24.6667
2005-07-24 | 16:15 | 2.996 | 1 | 2.226 | 0.055258 | 1.5647 | 24 | 24.6771
2005-07-24 | 16:30 | 2.996 | 1 | 2.226 | 0.055258 | 1.5647 | 24 | 24.6875
2005-07-24 | 16:45 | 3 | 1 | 2.23 | 0.055485 | 1.5712 | 24 | 24.6979
2005-07-24 | 17:00 | 3.018 | 1 | 2.248 | 0.056514 | 1.6003 | 24 | 24.7083
2005-07-24 | 17:15 | 3.04 | 1 | 2.27 | 0.057787 | 1.6363 | 24 | 24.7188
2005-07-24 | 17:30 | 2.978 | 1 | 2.208 | 0.054241 | 1.5359 | 24 | 24.7292
2005-07-24 | 17:45 | 2.996 | 1 | 2.226 | 0.055258 | 1.5647 | 24 | 24.7396
2005-07-24 | 18:00 | 2.996 | 1 | 2.226 | 0.055258 | 1.5647 | 24 | 24.75
2005-07-24 | 18:15 | 3.033 | 1 | 2.263 | 0.05738 | 1.6248 | 24 | 24.7604
2005-07-24 | 18:30 | 3.026 | 1 | 2.256 | 0.056975 | 1.6134 | 24 | 24.7708
2005-07-24 | 18:45 | 3.04 | 1 | 2.27 | 0.057787 | 1.6363 | 24 | 24.7812
2005-07-24 | 19:00 | 3.037 | 1 | 2.267 | 0.057612 | 1.6314 | 24 | 24.7917
2005-07-24 | 19:15 | 3.051 | 1 | 2.281 | 0.058429 | 1.6545 | 24 | 24.8021
2005-07-24 | 19:30 | 3.015 | 1 | 2.245 | 0.056342 | 1.5954 | 24 | 24.8125
2005-07-24 | 19:45 | 3.048 | 1 | 2.278 | 0.058254 | 1.6496 | 24 | 24.8229
2005-07-24 | 20:00 | 3.084 | 1 | 2.314 | 0.06038 | 1.7098 | 24 | 24.8333
2005-07-24 | 20:15 | 3.051 | 1 | 2.281 | 0.058429 | 1.6545 | 24 | 24.8438
2005-07-24 | 20:30 | 3.033 | 1 | 2.263 | 0.05738 | 1.6248 | 24 | 24.8542
2005-07-24 | 20:45 | 3.07 | 1 | 2.3 | 0.059548 | 1.6862 | 24 | 24.8646
2005-07-24 | 21:00 | 3.055 | 1 | 2.285 | 0.058664 | 1.6612 | 24 | 24.875
2005-07-24 | 21:15 | 3.088 | 1 | 2.318 | 0.060619 | 1.7165 | 24 | 24.8854
2005-07-24 | 21:30 | 3.073 | 1 | 2.303 | 0.059726 | 1.6912 | 24 | 24.8958
2005-07-24 | 21:45 | 3.088 | 1 | 2.318 | 0.060619 | 1.7165 | 24 | 24.9062
2005-07-24 | 22:00 | 3.077 | 1 | 2.307 | 0.059963 | 1.698 | 24 | 24.9167
2005-07-24 | 22:15 | 3.073 | 1 | 2.303 | 0.059726 | 1.6912 | 24 | 24.9271
2005-07-24 | 22:30 | 3.062 | 1 | 2.292 | 0.059076 | 1.6728 | 24 | 24.9375
2005-07-24 | 22:45 | 3.07 | 1 | 2.3 | 0.059548 | 1.6862 | 24 | 24.9479
2005-07-24 | 23:00 | 3.084 | 1 | 2.314 | 0.06038 | 1.7098 | 24 | 24.9583
2005-07-24 | 23:15 | 3.07 | 1 | 2.3 | 0.059548 | 1.6862 | 24 | 24.9688
2005-07-24 | 23:30 | 3.088 | 1 | 2.318 | 0.060619 | 1.7165 | 24 | 24.9792
2005-07-24 | 23:45 | 3.077 | 1 | 2.307 | 0.059963 | 1.698 | 24 | 24.9896
2005-07-25 | 0:00 | 3.11 | 1 | 2.34 | 0.061943 | 1.754 | 25 | 25
2005-07-25 | 0:15 | 3.084 | 1 | 2.314 | 0.06038 | 1.7098 | 25 | 25.0104
2005-07-25 | 0:30 | 3.103 | 1 | 2.333 | 0.06152 | 1.742 | 25 | 25.0208
2005-07-25 | 0:45 | 3.103 | 1 | 2.333 | 0.06152 | 1.742 | 25 | 25.0312
2005-07-25 | 1:00 | 3.128 | 1 | 2.358 | 0.063037 | 1.785 | 25 | 25.0417
2005-07-25 | 1:15 | 3.117 | 1 | 2.347 | 0.062367 | 1.766 | 25 | 25.0521
2005-07-25 | 1:30 | 3.242 | 1 | 2.472 | 0.070223 | 1.9885 | 25 | 25.0625
2005-07-25 | 1:45 | 3.4 | 1 | 2.63 | 0.080911 | 2.2911 | 25 | 25.0729
2005-07-25 | 2:00 | 3.345 | 1 | 2.575 | 0.077094 | 2.183 | 25 | 25.0833
2005-07-25 | 2:15 | 3.279 | 1 | 2.509 | 0.07265 | 2.0572 | 25 | 25.0938
2005-07-25 | 2:30 | 3.224 | 1 | 2.454 | 0.06906 | 1.9556 | 25 | 25.1042
2005-07-25 | 2:45 | 3.202 | 1 | 2.432 | 0.067652 | 1.9157 | 25 | 25.1146
2005-07-25 | 3:00 | 3.187 | 1 | 2.417 | 0.066702 | 1.8888 | 25 | 25.125
2005-07-25 | 3:15 | 3.172 | 1 | 2.402 | 0.065759 | 1.8621 | 25 | 25.1354
2005-07-25 | 3:30 | 3.187 | 1 | 2.417 | 0.066702 | 1.8888 | 25 | 25.1458
2005-07-25 | 3:45 | 3.191 | 1 | 2.421 | 0.066955 | 1.8959 | 25 | 25.1562
2005-07-25 | 4:00 | 3.176 | 1 | 2.406 | 0.06601 | 1.8692 | 25 | 25.1667
2005-07-25 | 4:15 | 3.18 | 1 | 2.41 | 0.066261 | 1.8763 | 25 | 25.1771
2005-07-25 | 4:30 | 3.984 | 1 | 3.214 | 0.12798 | 3.6239 | 25 | 25.1875
2005-07-25 | 4:45 | 4.234 | 1 | 3.464 | 0.15189 | 4.301 | 25 | 25.1979
2005-07-25 | 5:00 | 4.112 | 1 | 3.342 | 0.13993 | 3.9624 | 25 | 25.2083
2005-07-25 | 5:15 | 3.764 | 1 | 2.994 | 0.10882 | 3.0816 | 25 | 25.2188
2005-07-25 | 5:30 | 3.554 | 1 | 2.784 | 0.092154 | 2.6095 | 25 | 25.2292
2005-07-25 | 5:45 | 3.426 | 1 | 2.656 | 0.082751 | 2.3432 | 25 | 25.2396
2005-07-25 | 6:00 | 3.393 | 1 | 2.623 | 0.080419 | 2.2772 | 25 | 25.25
2005-07-25 | 6:15 | 3.345 | 1 | 2.575 | 0.077094 | 2.183 | 25 | 25.2604
2005-07-25 | 6:30 | 3.334 | 1 | 2.564 | 0.076343 | 2.1618 | 25 | 25.2708
2005-07-25 | 6:45 | 3.308 | 1 | 2.538 | 0.074584 | 2.112 | 25 | 25.2812
2005-07-25 | 7:00 | 3.279 | 1 | 2.509 | 0.07265 | 2.0572 | 25 | 25.2917
2005-07-25 | 7:15 | 3.272 | 1 | 2.502 | 0.072187 | 2.0441 | 25 | 25.3021
2005-07-25 | 7:30 | 3.301 | 1 | 2.531 | 0.074115 | 2.0987 | 25 | 25.3125
2005-07-25 | 7:45 | 3.261 | 1 | 2.491 | 0.071464 | 2.0236 | 25 | 25.3229
2005-07-25 | 8:00 | 3.308 | 1 | 2.538 | 0.074584 | 2.112 | 25 | 25.3333
2005-07-25 | 8:15 | 3.246 | 1 | 2.476 | 0.070484 | 1.9959 | 25 | 25.3438
2005-07-25 | 8:30 | 4.046 | 1 | 3.276 | 0.13369 | 3.7858 | 25 | 25.3542
2005-07-25 | 8:45 | 6.139 | 1 | 5.369 | 0.41369 | 11.7145 | 25 | 25.3646
2005-07-25 | 9:00 | 7.307 | 1 | 6.537 | 0.64884 | 18.3732 | 25 | 25.375
2005-07-25 | 9:15 | 7.105 | 1 | 6.335 | 0.60391 | 17.1007 | 25 | 25.3854
2005-07-25 | 9:30 | 6.264 | 1 | 5.494 | 0.43605 | 12.3474 | 25 | 25.3958
2005-07-25 | 9:45 | 5.607 | 1 | 4.837 | 0.32588 | 9.2279 | 25 | 25.4062
2005-07-25 | 10:00 | 4.972 | 1 | 4.202 | 0.23622 | 6.6889 | 25 | 25.4167
2005-07-25 | 10:15 | 4.531 | 1 | 3.761 | 0.18332 | 5.191 | 25 | 25.4271
2005-07-25 | 10:30 | 4.292 | 1 | 3.522 | 0.15776 | 4.4674 | 25 | 25.4375
2005-07-25 | 10:45 | 4.19 | 1 | 3.42 | 0.14751 | 4.1771 | 25 | 25.4479
2005-07-25 | 11:00 | 3.991 | 1 | 3.221 | 0.12862 | 3.642 | 25 | 25.4583
2005-07-25 | 11:15 | 3.892 | 1 | 3.122 | 0.11976 | 3.3911 | 25 | 25.4688
2005-07-25 | 11:30 | 3.815 | 1 | 3.045 | 0.11311 | 3.2029 | 25 | 25.4792
2005-07-25 | 11:45 | 3.8 | 1 | 3.03 | 0.11184 | 3.1669 | 25 | 25.4896
2005-07-25 | 12:00 | 3.701 | 1 | 2.931 | 0.10366 | 2.9353 | 25 | 25.5
2005-07-25 | 12:15 | 3.705 | 1 | 2.935 | 0.10398 | 2.9445 | 25 | 25.5104
2005-07-25 | 12:30 | 3.654 | 1 | 2.884 | 0.099898 | 2.8288 | 25 | 25.5208
2005-07-25 | 12:45 | 3.598 | 1 | 2.828 | 0.095518 | 2.7048 | 25 | 25.5312
2005-07-25 | 13:00 | 3.606 | 1 | 2.836 | 0.096137 | 2.7223 | 25 | 25.5417
2005-07-25 | 13:15 | 3.558 | 1 | 2.788 | 0.092457 | 2.6181 | 25 | 25.5521
2005-07-25 | 13:30 | 3.54 | 1 | 2.77 | 0.091098 | 2.5796 | 25 | 25.5625
2005-07-25 | 13:45 | 3.503 | 1 | 2.733 | 0.088339 | 2.5015 | 25 | 25.5729
2005-07-25 | 14:00 | 3.459 | 1 | 2.689 | 0.085121 | 2.4104 | 25 | 25.5833
2005-07-25 | 14:15 | 3.422 | 1 | 2.652 | 0.082466 | 2.3352 | 25 | 25.5938
2005-07-25 | 14:30 | 3.433 | 1 | 2.663 | 0.083251 | 2.3574 | 25 | 25.6042
2005-07-25 | 14:45 | 3.341 | 1 | 2.571 | 0.07682 | 2.1753 | 25 | 25.6146
2005-07-25 | 15:00 | 3.338 | 1 | 2.568 | 0.076615 | 2.1695 | 25 | 25.625
2005-07-25 | 15:15 | 3.341 | 1 | 2.571 | 0.07682 | 2.1753 | 25 | 25.6354
2005-07-25 | 15:30 | 3.323 | 1 | 2.553 | 0.075596 | 2.1406 | 25 | 25.6458
2005-07-25 | 15:45 | 3.308 | 1 | 2.538 | 0.074584 | 2.112 | 25 | 25.6562
2005-07-25 | 16:00 | 3.294 | 1 | 2.524 | 0.073647 | 2.0854 | 25 | 25.6667
2005-07-25 | 16:15 | 3.29 | 1 | 2.52 | 0.07338 | 2.0779 | 25 | 25.6771
2005-07-25 | 16:30 | 3.283 | 1 | 2.513 | 0.072915 | 2.0647 | 25 | 25.6875
2005-07-25 | 16:45 | 3.286 | 1 | 2.516 | 0.073114 | 2.0704 | 25 | 25.6979
2005-07-25 | 17:00 | 3.294 | 1 | 2.524 | 0.073647 | 2.0854 | 25 | 25.7083
2005-07-25 | 17:15 | 3.275 | 1 | 2.505 | 0.072385 | 2.0497 | 25 | 25.7188
2005-07-25 | 17:30 | 3.257 | 1 | 2.487 | 0.071202 | 2.0162 | 25 | 25.7292
2005-07-25 | 17:45 | 3.268 | 1 | 2.498 | 0.071924 | 2.0366 | 25 | 25.7396
2005-07-25 | 18:00 | 3.268 | 1 | 2.498 | 0.071924 | 2.0366 | 25 | 25.75
2005-07-25 | 18:15 | 3.261 | 1 | 2.491 | 0.071464 | 2.0236 | 25 | 25.7604
2005-07-25 | 18:30 | 3.235 | 1 | 2.465 | 0.06977 | 1.9757 | 25 | 25.7708
2005-07-25 | 18:45 | 3.253 | 1 | 2.483 | 0.07094 | 2.0088 | 25 | 25.7812
2005-07-25 | 19:00 | 3.261 | 1 | 2.491 | 0.071464 | 2.0236 | 25 | 25.7917
2005-07-25 | 19:15 | 3.228 | 1 | 2.458 | 0.069317 | 1.9628 | 25 | 25.8021
2005-07-25 | 19:30 | 3.246 | 1 | 2.476 | 0.070484 | 1.9959 | 25 | 25.8125
2005-07-25 | 19:45 | 3.235 | 1 | 2.465 | 0.06977 | 1.9757 | 25 | 25.8229
2005-07-25 | 20:00 | 3.246 | 1 | 2.476 | 0.070484 | 1.9959 | 25 | 25.8333
2005-07-25 | 20:15 | 3.283 | 1 | 2.513 | 0.072915 | 2.0647 | 25 | 25.8438
2005-07-25 | 20:30 | 3.217 | 1 | 2.447 | 0.06861 | 1.9428 | 25 | 25.8542
2005-07-25 | 20:45 | 3.253 | 1 | 2.483 | 0.07094 | 2.0088 | 25 | 25.8646
2005-07-25 | 21:00 | 3.297 | 1 | 2.527 | 0.073847 | 2.0911 | 25 | 25.875
2005-07-25 | 21:15 | 3.264 | 1 | 2.494 | 0.071661 | 2.0292 | 25 | 25.8854
2005-07-25 | 21:30 | 3.257 | 1 | 2.487 | 0.071202 | 2.0162 | 25 | 25.8958
2005-07-25 | 21:45 | 3.283 | 1 | 2.513 | 0.072915 | 2.0647 | 25 | 25.9062
2005-07-25 | 22:00 | 3.319 | 1 | 2.549 | 0.075325 | 2.133 | 25 | 25.9167
2005-07-25 | 22:15 | 3.29 | 1 | 2.52 | 0.07338 | 2.0779 | 25 | 25.9271
2005-07-25 | 22:30 | 3.25 | 1 | 2.48 | 0.070744 | 2.0032 | 25 | 25.9375
2005-07-25 | 22:45 | 3.253 | 1 | 2.483 | 0.07094 | 2.0088 | 25 | 25.9479
2005-07-25 | 23:00 | 3.253 | 1 | 2.483 | 0.07094 | 2.0088 | 25 | 25.9583
2005-07-25 | 23:15 | 3.261 | 1 | 2.491 | 0.071464 | 2.0236 | 25 | 25.9688
2005-07-25 | 23:30 | 3.268 | 1 | 2.498 | 0.071924 | 2.0366 | 25 | 25.9792
2005-07-25 | 23:45 | 3.268 | 1 | 2.498 | 0.071924 | 2.0366 | 25 | 25.9896
2005-07-26 | 0:00 | 3.235 | 1 | 2.465 | 0.06977 | 1.9757 | 26 | 26
2005-07-26 | 0:15 | 3.286 | 1 | 2.516 | 0.073114 | 2.0704 | 26 | 26.0104
2005-07-26 | 0:30 | 3.261 | 1 | 2.491 | 0.071464 | 2.0236 | 26 | 26.0208
2005-07-26 | 0:45 | 3.261 | 1 | 2.491 | 0.071464 | 2.0236 | 26 | 26.0312
2005-07-26 | 1:00 | 3.268 | 1 | 2.498 | 0.071924 | 2.0366 | 26 | 26.0417
2005-07-26 | 1:15 | 3.279 | 1 | 2.509 | 0.07265 | 2.0572 | 26 | 26.0521
2005-07-26 | 1:30 | 3.268 | 1 | 2.498 | 0.071924 | 2.0366 | 26 | 26.0625
2005-07-26 | 1:45 | 3.283 | 1 | 2.513 | 0.072915 | 2.0647 | 26 | 26.0729
2005-07-26 | 2:00 | 3.25 | 1 | 2.48 | 0.070744 | 2.0032 | 26 | 26.0833
2005-07-26 | 2:15 | 3.209 | 1 | 2.439 | 0.068098 | 1.9283 | 26 | 26.0938
2005-07-26 | 2:30 | 3.25 | 1 | 2.48 | 0.070744 | 2.0032 | 26 | 26.1042
2005-07-26 | 2:45 | 3.257 | 1 | 2.487 | 0.071202 | 2.0162 | 26 | 26.1146
2005-07-26 | 3:00 | 3.253 | 1 | 2.483 | 0.07094 | 2.0088 | 26 | 26.125
2005-07-26 | 3:15 | 3.206 | 1 | 2.436 | 0.067907 | 1.9229 | 26 | 26.1354
2005-07-26 | 3:30 | 3.231 | 1 | 2.461 | 0.069511 | 1.9683 | 26 | 26.1458
2005-07-26 | 3:45 | 3.253 | 1 | 2.483 | 0.07094 | 2.0088 | 26 | 26.1562
2005-07-26 | 4:00 | 3.191 | 1 | 2.421 | 0.066955 | 1.8959 | 26 | 26.1667
2005-07-26 | 4:15 | 3.224 | 1 | 2.454 | 0.06906 | 1.9556 | 26 | 26.1771
2005-07-26 | 4:30 | 3.187 | 1 | 2.417 | 0.066702 | 1.8888 | 26 | 26.1875
2005-07-26 | 4:45 | 3.235 | 1 | 2.465 | 0.06977 | 1.9757 | 26 | 26.1979
2005-07-26 | 5:00 | 3.22 | 1 | 2.45 | 0.068803 | 1.9483 | 26 | 26.2083
2005-07-26 | 5:15 | 3.195 | 1 | 2.425 | 0.067208 | 1.9031 | 26 | 26.2188
2005-07-26 | 5:30 | 3.176 | 1 | 2.406 | 0.06601 | 1.8692 | 26 | 26.2292
2005-07-26 | 5:45 | 3.231 | 1 | 2.461 | 0.069511 | 1.9683 | 26 | 26.2396
2005-07-26 | 6:00 | 3.206 | 1 | 2.436 | 0.067907 | 1.9229 | 26 | 26.25
2005-07-26 | 6:15 | 3.191 | 1 | 2.421 | 0.066955 | 1.8959 | 26 | 26.2604
2005-07-26 | 6:30 | 3.158 | 1 | 2.388 | 0.064886 | 1.8374 | 26 | 26.2708
2005-07-26 | 6:45 | 3.202 | 1 | 2.432 | 0.067652 | 1.9157 | 26 | 26.2812
2005-07-26 | 7:00 | 3.206 | 1 | 2.436 | 0.067907 | 1.9229 | 26 | 26.2917
2005-07-26 | 7:15 | 3.202 | 1 | 2.432 | 0.067652 | 1.9157 | 26 | 26.3021
2005-07-26 | 7:30 | 3.195 | 1 | 2.425 | 0.067208 | 1.9031 | 26 | 26.3125
2005-07-26 | 7:45 | 3.187 | 1 | 2.417 | 0.066702 | 1.8888 | 26 | 26.3229
2005-07-26 | 8:00 | 3.195 | 1 | 2.425 | 0.067208 | 1.9031 | 26 | 26.3333
2005-07-26 | 8:15 | 3.195 | 1 | 2.425 | 0.067208 | 1.9031 | 26 | 26.3438
2005-07-26 | 8:30 | 3.202 | 1 | 2.432 | 0.067652 | 1.9157 | 26 | 26.3542
2005-07-26 | 8:45 | 3.213 | 1 | 2.443 | 0.068354 | 1.9356 | 26 | 26.3646
2005-07-26 | 9:00 | 3.195 | 1 | 2.425 | 0.067208 | 1.9031 | 26 | 26.375
2005-07-26 | 9:15 | 3.224 | 1 | 2.454 | 0.06906 | 1.9556 | 26 | 26.3854
2005-07-26 | 9:30 | 3.165 | 1 | 2.395 | 0.065322 | 1.8497 | 26 | 26.3958
2005-07-26 | 9:45 | 3.176 | 1 | 2.406 | 0.06601 | 1.8692 | 26 | 26.4062
2005-07-26 | 10:00 | 3.143 | 1 | 2.373 | 0.063958 | 1.8111 | 26 | 26.4167
2005-07-26 | 10:15 | 3.15 | 1 | 2.38 | 0.06439 | 1.8233 | 26 | 26.4271
2005-07-26 | 10:30 | 3.161 | 1 | 2.391 | 0.065073 | 1.8427 | 26 | 26.4375
2005-07-26 | 10:45 | 3.187 | 1 | 2.417 | 0.066702 | 1.8888 | 26 | 26.4479
2005-07-26 | 11:00 | 3.103 | 1 | 2.333 | 0.06152 | 1.742 | 26 | 26.4583
2005-07-26 | 11:15 | 3.11 | 1 | 2.34 | 0.061943 | 1.754 | 26 | 26.4688
2005-07-26 | 11:30 | 3.132 | 1 | 2.362 | 0.063282 | 1.7919 | 26 | 26.4792
2005-07-26 | 11:45 | 3.117 | 1 | 2.347 | 0.062367 | 1.766 | 26 | 26.4896
2005-07-26 | 12:00 | 3.084 | 1 | 2.314 | 0.06038 | 1.7098 | 26 | 26.5
2005-07-26 | 12:15 | 3.033 | 1 | 2.263 | 0.05738 | 1.6248 | 26 | 26.5104
2005-07-26 | 12:30 | 3.059 | 1 | 2.289 | 0.058899 | 1.6678 | 26 | 26.5208
2005-07-26 | 12:45 | 3.037 | 1 | 2.267 | 0.057612 | 1.6314 | 26 | 26.5312
2005-07-26 | 13:00 | 3.015 | 1 | 2.245 | 0.056342 | 1.5954 | 26 | 26.5417
2005-07-26 | 13:15 | 3.007 | 1 | 2.237 | 0.055884 | 1.5825 | 26 | 26.5521
2005-07-26 | 13:30 | 3 | 1 | 2.23 | 0.055485 | 1.5712 | 26 | 26.5625
2005-07-26 | 13:45 | 3.037 | 1 | 2.267 | 0.057612 | 1.6314 | 26 | 26.5729
2005-07-26 | 14:00 | 2.982 | 1 | 2.212 | 0.054466 | 1.5423 | 26 | 26.5833
2005-07-26 | 14:15 | 2.982 | 1 | 2.212 | 0.054466 | 1.5423 | 26 | 26.5938
2005-07-26 | 14:30 | 2.956 | 1 | 2.186 | 0.053014 | 1.5012 | 26 | 26.6042
2005-07-26 | 14:45 | 2.974 | 1 | 2.204 | 0.054017 | 1.5296 | 26 | 26.6146
2005-07-26 | 15:00 | 2.982 | 1 | 2.212 | 0.054466 | 1.5423 | 26 | 26.625
2005-07-26 | 15:15 | 2.956 | 1 | 2.186 | 0.053014 | 1.5012 | 26 | 26.6354
2005-07-26 | 15:30 | 2.963 | 1 | 2.193 | 0.053402 | 1.5122 | 26 | 26.6458
2005-07-26 | 15:45 | 2.956 | 1 | 2.186 | 0.053014 | 1.5012 | 26 | 26.6562
2005-07-26 | 16:00 | 2.993 | 1 | 2.223 | 0.055088 | 1.5599 | 26 | 26.6667
2005-07-26 | 16:15 | 2.996 | 1 | 2.226 | 0.055258 | 1.5647 | 26 | 26.6771
2005-07-26 | 16:30 | 2.956 | 1 | 2.186 | 0.053014 | 1.5012 | 26 | 26.6875
2005-07-26 | 16:45 | 2.945 | 1 | 2.175 | 0.052406 | 1.484 | 26 | 26.6979
2005-07-26 | 17:00 | 2.993 | 1 | 2.223 | 0.055088 | 1.5599 | 26 | 26.7083
2005-07-26 | 17:15 | 2.971 | 1 | 2.201 | 0.053849 | 1.5248 | 26 | 26.7188
2005-07-26 | 17:30 | 2.996 | 1 | 2.226 | 0.055258 | 1.5647 | 26 | 26.7292
2005-07-26 | 17:45 | 2.971 | 1 | 2.201 | 0.053849 | 1.5248 | 26 | 26.7396
2005-07-26 | 18:00 | 2.982 | 1 | 2.212 | 0.054466 | 1.5423 | 26 | 26.75
2005-07-26 | 18:15 | 2.971 | 1 | 2.201 | 0.053849 | 1.5248 | 26 | 26.7604
2005-07-26 | 18:30 | 2.974 | 1 | 2.204 | 0.054017 | 1.5296 | 26 | 26.7708
2005-07-26 | 18:45 | 2.967 | 1 | 2.197 | 0.053625 | 1.5185 | 26 | 26.7812
2005-07-26 | 19:00 | 3.015 | 1 | 2.245 | 0.056342 | 1.5954 | 26 | 26.7917
2005-07-26 | 19:15 | 2.971 | 1 | 2.201 | 0.053849 | 1.5248 | 26 | 26.8021
2005-07-26 | 19:30 | 2.974 | 1 | 2.204 | 0.054017 | 1.5296 | 26 | 26.8125
2005-07-26 | 19:45 | 3.011 | 1 | 2.241 | 0.056113 | 1.5889 | 26 | 26.8229
2005-07-26 | 20:00 | 3.044 | 1 | 2.274 | 0.05802 | 1.6429 | 26 | 26.8333
2005-07-26 | 20:15 | 3.07 | 1 | 2.3 | 0.059548 | 1.6862 | 26 | 26.8438
2005-07-26 | 20:30 | 3.07 | 1 | 2.3 | 0.059548 | 1.6862 | 26 | 26.8542
2005-07-26 | 20:45 | 3.07 | 1 | 2.3 | 0.059548 | 1.6862 | 26 | 26.8646
2005-07-26 | 21:00 | 3.099 | 1 | 2.329 | 0.061279 | 1.7352 | 26 | 26.875
2005-07-26 | 21:15 | 3.062 | 1 | 2.292 | 0.059076 | 1.6728 | 26 | 26.8854
2005-07-26 | 21:30 | 3.07 | 1 | 2.3 | 0.059548 | 1.6862 | 26 | 26.8958
2005-07-26 | 21:45 | 3.081 | 1 | 2.311 | 0.060201 | 1.7047 | 26 | 26.9062
2005-07-26 | 22:00 | 3.073 | 1 | 2.303 | 0.059726 | 1.6912 | 26 | 26.9167
2005-07-26 | 22:15 | 3.073 | 1 | 2.303 | 0.059726 | 1.6912 | 26 | 26.9271
2005-07-26 | 22:30 | 3.084 | 1 | 2.314 | 0.06038 | 1.7098 | 26 | 26.9375
2005-07-26 | 22:45 | 3.066 | 1 | 2.296 | 0.059312 | 1.6795 | 26 | 26.9479
2005-07-26 | 23:00 | 2.996 | 1 | 2.226 | 0.055258 | 1.5647 | 26 | 26.9583
2005-07-26 | 23:15 | 3.062 | 1 | 2.292 | 0.059076 | 1.6728 | 26 | 26.9688
2005-07-26 | 23:30 | 3.081 | 1 | 2.311 | 0.060201 | 1.7047 | 26 | 26.9792
2005-07-26 | 23:45 | 3.195 | 1 | 2.425 | 0.067208 | 1.9031 | 26 | 26.9896
2005-07-27 | 0:00 | 3.158 | 1 | 2.388 | 0.064886 | 1.8374 | 27 | 27
2005-07-27 | 0:15 | 3.158 | 1 | 2.388 | 0.064886 | 1.8374 | 27 | 27.0104
2005-07-27 | 0:30 | 3.106 | 1 | 2.336 | 0.061701 | 1.7472 | 27 | 27.0208
2005-07-27 | 0:45 | 3.158 | 1 | 2.388 | 0.064886 | 1.8374 | 27 | 27.0312
2005-07-27 | 1:00 | 3.128 | 1 | 2.358 | 0.063037 | 1.785 | 27 | 27.0417
2005-07-27 | 1:15 | 3.143 | 1 | 2.373 | 0.063958 | 1.8111 | 27 | 27.0521
2005-07-27 | 1:30 | 3.125 | 1 | 2.355 | 0.062854 | 1.7798 | 27 | 27.0625
2005-07-27 | 1:45 | 3.103 | 1 | 2.333 | 0.06152 | 1.742 | 27 | 27.0729
2005-07-27 | 2:00 | 3.143 | 1 | 2.373 | 0.063958 | 1.8111 | 27 | 27.0833
2005-07-27 | 2:15 | 3.088 | 1 | 2.318 | 0.060619 | 1.7165 | 27 | 27.0938
2005-07-27 | 2:30 | 3.103 | 1 | 2.333 | 0.06152 | 1.742 | 27 | 27.1042
2005-07-27 | 2:45 | 3.092 | 1 | 2.322 | 0.060858 | 1.7233 | 27 | 27.1146
2005-07-27 | 3:00 | 3.125 | 1 | 2.355 | 0.062854 | 1.7798 | 27 | 27.125
2005-07-27 | 3:15 | 3.139 | 1 | 2.369 | 0.063712 | 1.8041 | 27 | 27.1354
2005-07-27 | 3:30 | 3.095 | 1 | 2.325 | 0.061038 | 1.7284 | 27 | 27.1458
2005-07-27 | 3:45 | 3.117 | 1 | 2.347 | 0.062367 | 1.766 | 27 | 27.1562
2005-07-27 | 4:00 | 3.147 | 1 | 2.377 | 0.064205 | 1.8181 | 27 | 27.1667
2005-07-27 | 4:15 | 3.139 | 1 | 2.369 | 0.063712 | 1.8041 | 27 | 27.1771
2005-07-27 | 4:30 | 3.121 | 1 | 2.351 | 0.06261 | 1.7729 | 27 | 27.1875
2005-07-27 | 4:45 | 3.136 | 1 | 2.366 | 0.063527 | 1.7989 | 27 | 27.1979
2005-07-27 | 5:00 | 3.165 | 1 | 2.395 | 0.065322 | 1.8497 | 27 | 27.2083
2005-07-27 | 5:15 | 3.125 | 1 | 2.355 | 0.062854 | 1.7798 | 27 | 27.2188
2005-07-27 | 5:30 | 3.15 | 1 | 2.38 | 0.06439 | 1.8233 | 27 | 27.2292
2005-07-27 | 5:45 | 3.165 | 1 | 2.395 | 0.065322 | 1.8497 | 27 | 27.2396
2005-07-27 | 6:00 | 3.161 | 1 | 2.391 | 0.065073 | 1.8427 | 27 | 27.25
2005-07-27 | 6:15 | 3.172 | 1 | 2.402 | 0.065759 | 1.8621 | 27 | 27.2604
2005-07-27 | 6:30 | 3.099 | 1 | 2.329 | 0.061279 | 1.7352 | 27 | 27.2708
2005-07-27 | 6:45 | 3.139 | 1 | 2.369 | 0.063712 | 1.8041 | 27 | 27.2812
2005-07-27 | 7:00 | 3.18 | 1 | 2.41 | 0.066261 | 1.8763 | 27 | 27.2917
2005-07-27 | 7:15 | 3.169 | 1 | 2.399 | 0.065572 | 1.8568 | 27 | 27.3021
2005-07-27 | 7:30 | 3.198 | 1 | 2.428 | 0.067398 | 1.9085 | 27 | 27.3125
2005-07-27 | 7:45 | 3.195 | 1 | 2.425 | 0.067208 | 1.9031 | 27 | 27.3229
2005-07-27 | 8:00 | 3.132 | 1 | 2.362 | 0.063282 | 1.7919 | 27 | 27.3333
2005-07-27 | 8:15 | 3.143 | 1 | 2.373 | 0.063958 | 1.8111 | 27 | 27.3438
2005-07-27 | 8:30 | 3.136 | 1 | 2.366 | 0.063527 | 1.7989 | 27 | 27.3542
2005-07-27 | 8:45 | 3.095 | 1 | 2.325 | 0.061038 | 1.7284 | 27 | 27.3646
2005-07-27 | 9:00 | 3.128 | 1 | 2.358 | 0.063037 | 1.785 | 27 | 27.375
2005-07-27 | 9:15 | 3.147 | 1 | 2.377 | 0.064205 | 1.8181 | 27 | 27.3854
2005-07-27 | 9:30 | 3.136 | 1 | 2.366 | 0.063527 | 1.7989 | 27 | 27.3958
2005-07-27 | 9:45 | 3.136 | 1 | 2.366 | 0.063527 | 1.7989 | 27 | 27.4062
2005-07-27 | 10:00 | 3.11 | 1 | 2.34 | 0.061943 | 1.754 | 27 | 27.4167
2005-07-27 | 10:15 | 3.132 | 1 | 2.362 | 0.063282 | 1.7919 | 27 | 27.4271
2005-07-27 | 10:30 | 3.121 | 1 | 2.351 | 0.06261 | 1.7729 | 27 | 27.4375
2005-07-27 | 10:45 | 3.128 | 1 | 2.358 | 0.063037 | 1.785 | 27 | 27.4479
2005-07-27 | 11:00 | 3.077 | 1 | 2.307 | 0.059963 | 1.698 | 27 | 27.4583
2005-07-27 | 11:15 | 3.139 | 1 | 2.369 | 0.063712 | 1.8041 | 27 | 27.4688
2005-07-27 | 11:30 | 3.092 | 1 | 2.322 | 0.060858 | 1.7233 | 27 | 27.4792
2005-07-27 | 11:45 | 3.059 | 1 | 2.289 | 0.058899 | 1.6678 | 27 | 27.4896
2005-07-27 | 12:00 | 3.022 | 1 | 2.252 | 0.056745 | 1.6068 | 27 | 27.5
2005-07-27 | 12:15 | 3.029 | 1 | 2.259 | 0.057149 | 1.6183 | 27 | 27.5104
2005-07-27 | 12:30 | 2.993 | 1 | 2.223 | 0.055088 | 1.5599 | 27 | 27.5208
2005-07-27 | 12:45 | 3.033 | 1 | 2.263 | 0.05738 | 1.6248 | 27 | 27.5312
2005-07-27 | 13:00 | 3.026 | 1 | 2.256 | 0.056975 | 1.6134 | 27 | 27.5417
2005-07-27 | 13:15 | 3.022 | 1 | 2.252 | 0.056745 | 1.6068 | 27 | 27.5521
2005-07-27 | 13:30 | 2.967 | 1 | 2.197 | 0.053625 | 1.5185 | 27 | 27.5625
2005-07-27 | 13:45 | 2.978 | 1 | 2.208 | 0.054241 | 1.5359 | 27 | 27.5729
2005-07-27 | 14:00 | 2.963 | 1 | 2.193 | 0.053402 | 1.5122 | 27 | 27.5833
2005-07-27 | 14:15 | 2.963 | 1 | 2.193 | 0.053402 | 1.5122 | 27 | 27.5938
2005-07-27 | 14:30 | 3 | 1 | 2.23 | 0.055485 | 1.5712 | 27 | 27.6042
2005-07-27 | 14:45 | 2.967 | 1 | 2.197 | 0.053625 | 1.5185 | 27 | 27.6146
2005-07-27 | 15:00 | 2.967 | 1 | 2.197 | 0.053625 | 1.5185 | 27 | 27.625
2005-07-27 | 15:15 | 2.923 | 1 | 2.153 | 0.051201 | 1.4499 | 27 | 27.6354
2005-07-27 | 15:30 | 2.963 | 1 | 2.193 | 0.053402 | 1.5122 | 27 | 27.6458
2005-07-27 | 15:45 | 2.919 | 1 | 2.149 | 0.050984 | 1.4437 | 27 | 27.6562
2005-07-27 | 16:00 | 2.923 | 1 | 2.153 | 0.051201 | 1.4499 | 27 | 27.6667
2005-07-27 | 16:15 | 2.904 | 1 | 2.134 | 0.050174 | 1.4208 | 27 | 27.6771
2005-07-27 | 16:30 | 2.897 | 1 | 2.127 | 0.049799 | 1.4101 | 27 | 27.6875
2005-07-27 | 16:45 | 2.846 | 1 | 2.076 | 0.04711 | 1.334 | 27 | 27.6979
2005-07-27 | 17:00 | 2.89 | 1 | 2.12 | 0.049425 | 1.3995 | 27 | 27.7083
2005-07-27 | 17:15 | 3.15 | 1 | 2.38 | 0.06439 | 1.8233 | 27 | 27.7188
2005-07-27 | 17:30 | 3.297 | 1 | 2.527 | 0.073847 | 2.0911 | 27 | 27.7292
2005-07-27 | 17:45 | 3.393 | 1 | 2.623 | 0.080419 | 2.2772 | 27 | 27.7396
2005-07-27 | 18:00 | 3.268 | 1 | 2.498 | 0.071924 | 2.0366 | 27 | 27.75
2005-07-27 | 18:15 | 3.213 | 1 | 2.443 | 0.068354 | 1.9356 | 27 | 27.7604
2005-07-27 | 18:30 | 3.18 | 1 | 2.41 | 0.066261 | 1.8763 | 27 | 27.7708
2005-07-27 | 18:45 | 3.187 | 1 | 2.417 | 0.066702 | 1.8888 | 27 | 27.7812
2005-07-27 | 19:00 | 3.132 | 1 | 2.362 | 0.063282 | 1.7919 | 27 | 27.7917
2005-07-27 | 19:15 | 3.161 | 1 | 2.391 | 0.065073 | 1.8427 | 27 | 27.8021
2005-07-27 | 19:30 | 3.136 | 1 | 2.366 | 0.063527 | 1.7989 | 27 | 27.8125
2005-07-27 | 19:45 | 3.132 | 1 | 2.362 | 0.063282 | 1.7919 | 27 | 27.8229
2005-07-27 | 20:00 | 3.125 | 1 | 2.355 | 0.062854 | 1.7798 | 27 | 27.8333
2005-07-27 | 20:15 | 3.125 | 1 | 2.355 | 0.062854 | 1.7798 | 27 | 27.8438
2005-07-27 | 20:30 | 3.147 | 1 | 2.377 | 0.064205 | 1.8181 | 27 | 27.8542
2005-07-27 | 20:45 | 3.114 | 1 | 2.344 | 0.062185 | 1.7609 | 27 | 27.8646
2005-07-27 | 21:00 | 3.103 | 1 | 2.333 | 0.06152 | 1.742 | 27 | 27.875
2005-07-27 | 21:15 | 3.121 | 1 | 2.351 | 0.06261 | 1.7729 | 27 | 27.8854
2005-07-27 | 21:30 | 3.106 | 1 | 2.336 | 0.061701 | 1.7472 | 27 | 27.8958
2005-07-27 | 21:45 | 3.121 | 1 | 2.351 | 0.06261 | 1.7729 | 27 | 27.9062
2005-07-27 | 22:00 | 3.103 | 1 | 2.333 | 0.06152 | 1.742 | 27 | 27.9167
2005-07-27 | 22:15 | 3.055 | 1 | 2.285 | 0.058664 | 1.6612 | 27 | 27.9271
2005-07-27 | 22:30 | 3.084 | 1 | 2.314 | 0.06038 | 1.7098 | 27 | 27.9375
2005-07-27 | 22:45 | 3.143 | 1 | 2.373 | 0.063958 | 1.8111 | 27 | 27.9479
2005-07-27 | 23:00 | 3.103 | 1 | 2.333 | 0.06152 | 1.742 | 27 | 27.9583
2005-07-27 | 23:15 | 3.147 | 1 | 2.377 | 0.064205 | 1.8181 | 27 | 27.9688
2005-07-27 | 23:30 | 3.136 | 1 | 2.366 | 0.063527 | 1.7989 | 27 | 27.9792
2005-07-27 | 23:45 | 3.114 | 1 | 2.344 | 0.062185 | 1.7609 | 27 | 27.9896
2005-07-28 | 0:00 | 3.114 | 1 | 2.344 | 0.062185 | 1.7609 | 28 | 28
2005-07-28 | 0:15 | 3.117 | 1 | 2.347 | 0.062367 | 1.766 | 28 | 28.0104
2005-07-28 | 0:30 | 3.103 | 1 | 2.333 | 0.06152 | 1.742 | 28 | 28.0208
2005-07-28 | 0:45 | 3.121 | 1 | 2.351 | 0.06261 | 1.7729 | 28 | 28.0312
2005-07-28 | 1:00 | 3.106 | 1 | 2.336 | 0.061701 | 1.7472 | 28 | 28.0417
2005-07-28 | 1:15 | 3.136 | 1 | 2.366 | 0.063527 | 1.7989 | 28 | 28.0521
2005-07-28 | 1:30 | 3.132 | 1 | 2.362 | 0.063282 | 1.7919 | 28 | 28.0625
2005-07-28 | 1:45 | 3.11 | 1 | 2.34 | 0.061943 | 1.754 | 28 | 28.0729
2005-07-28 | 2:00 | 3.132 | 1 | 2.362 | 0.063282 | 1.7919 | 28 | 28.0833
2005-07-28 | 2:15 | 3.081 | 1 | 2.311 | 0.060201 | 1.7047 | 28 | 28.0938
2005-07-28 | 2:30 | 3.114 | 1 | 2.344 | 0.062185 | 1.7609 | 28 | 28.1042
2005-07-28 | 2:45 | 3.136 | 1 | 2.366 | 0.063527 | 1.7989 | 28 | 28.1146
2005-07-28 | 3:00 | 3.125 | 1 | 2.355 | 0.062854 | 1.7798 | 28 | 28.125
2005-07-28 | 3:15 | 3.15 | 1 | 2.38 | 0.06439 | 1.8233 | 28 | 28.1354
2005-07-28 | 3:30 | 3.121 | 1 | 2.351 | 0.06261 | 1.7729 | 28 | 28.1458
2005-07-28 | 3:45 | 3.132 | 1 | 2.362 | 0.063282 | 1.7919 | 28 | 28.1562
2005-07-28 | 4:00 | 3.121 | 1 | 2.351 | 0.06261 | 1.7729 | 28 | 28.1667
2005-07-28 | 4:15 | 3.139 | 1 | 2.369 | 0.063712 | 1.8041 | 28 | 28.1771
2005-07-28 | 4:30 | 3.125 | 1 | 2.355 | 0.062854 | 1.7798 | 28 | 28.1875
2005-07-28 | 4:45 | 3.139 | 1 | 2.369 | 0.063712 | 1.8041 | 28 | 28.1979
2005-07-28 | 5:00 | 3.136 | 1 | 2.366 | 0.063527 | 1.7989 | 28 | 28.2083
2005-07-28 | 5:15 | 3.095 | 1 | 2.325 | 0.061038 | 1.7284 | 28 | 28.2188
2005-07-28 | 5:30 | 3.125 | 1 | 2.355 | 0.062854 | 1.7798 | 28 | 28.2292
2005-07-28 | 5:45 | 3.128 | 1 | 2.358 | 0.063037 | 1.785 | 28 | 28.2396
2005-07-28 | 6:00 | 3.136 | 1 | 2.366 | 0.063527 | 1.7989 | 28 | 28.25
2005-07-28 | 6:15 | 3.158 | 1 | 2.388 | 0.064886 | 1.8374 | 28 | 28.2604
2005-07-28 | 6:30 | 3.139 | 1 | 2.369 | 0.063712 | 1.8041 | 28 | 28.2708
2005-07-28 | 6:45 | 3.117 | 1 | 2.347 | 0.062367 | 1.766 | 28 | 28.2812
2005-07-28 | 7:00 | 3.136 | 1 | 2.366 | 0.063527 | 1.7989 | 28 | 28.2917
2005-07-28 | 7:15 | 3.117 | 1 | 2.347 | 0.062367 | 1.766 | 28 | 28.3021
2005-07-28 | 7:30 | 3.081 | 1 | 2.311 | 0.060201 | 1.7047 | 28 | 28.3125
2005-07-28 | 7:45 | 3.092 | 1 | 2.322 | 0.060858 | 1.7233 | 28 | 28.3229
2005-07-28 | 8:00 | 3.084 | 1 | 2.314 | 0.06038 | 1.7098 | 28 | 28.3333
2005-07-28 | 8:15 | 3.077 | 1 | 2.307 | 0.059963 | 1.698 | 28 | 28.3438
2005-07-28 | 8:30 | 3.084 | 1 | 2.314 | 0.06038 | 1.7098 | 28 | 28.3542
2005-07-28 | 8:45 | 3.073 | 1 | 2.303 | 0.059726 | 1.6912 | 28 | 28.3646
2005-07-28 | 9:00 | 3.099 | 1 | 2.329 | 0.061279 | 1.7352 | 28 | 28.375
2005-07-28 | 9:15 | 3.084 | 1 | 2.314 | 0.06038 | 1.7098 | 28 | 28.3854
2005-07-28 | 9:30 | 3.125 | 1 | 2.355 | 0.062854 | 1.7798 | 28 | 28.3958
2005-07-28 | 9:45 | 3.095 | 1 | 2.325 | 0.061038 | 1.7284 | 28 | 28.4062
2005-07-28 | 10:00 | 3.103 | 1 | 2.333 | 0.06152 | 1.742 | 28 | 28.4167
2005-07-28 | 10:15 | 3.084 | 1 | 2.314 | 0.06038 | 1.7098 | 28 | 28.4271
2005-07-28 | 10:30 | 3.077 | 1 | 2.307 | 0.059963 | 1.698 | 28 | 28.4375
2005-07-28 | 10:45 | 3.11 | 1 | 2.34 | 0.061943 | 1.754 | 28 | 28.4479
2005-07-28 | 11:00 | 3.059 | 1 | 2.289 | 0.058899 | 1.6678 | 28 | 28.4583
2005-07-28 | 11:15 | 3.077 | 1 | 2.307 | 0.059963 | 1.698 | 28 | 28.4688
2005-07-28 | 11:30 | 3.04 | 1 | 2.27 | 0.057787 | 1.6363 | 28 | 28.4792
2005-07-28 | 11:45 | 3.022 | 1 | 2.252 | 0.056745 | 1.6068 | 28 | 28.4896
2005-07-28 | 12:00 | 3.037 | 1 | 2.267 | 0.057612 | 1.6314 | 28 | 28.5
2005-07-28 | 12:15 | 3.011 | 1 | 2.241 | 0.056113 | 1.5889 | 28 | 28.5104
2005-07-28 | 12:30 | 3.026 | 1 | 2.256 | 0.056975 | 1.6134 | 28 | 28.5208
2005-07-28 | 12:45 | 3.026 | 1 | 2.256 | 0.056975 | 1.6134 | 28 | 28.5312
2005-07-28 | 13:00 | 3.007 | 1 | 2.237 | 0.055884 | 1.5825 | 28 | 28.5417
2005-07-28 | 13:15 | 3.015 | 1 | 2.245 | 0.056342 | 1.5954 | 28 | 28.5521
2005-07-28 | 13:30 | 3.033 | 1 | 2.263 | 0.05738 | 1.6248 | 28 | 28.5625
2005-07-28 | 13:45 | 3.026 | 1 | 2.256 | 0.056975 | 1.6134 | 28 | 28.5729
2005-07-28 | 14:00 | 2.971 | 1 | 2.201 | 0.053849 | 1.5248 | 28 | 28.5833
2005-07-28 | 14:15 | 3.004 | 1 | 2.234 | 0.055713 | 1.5776 | 28 | 28.5938
2005-07-28 | 14:30 | 2.967 | 1 | 2.197 | 0.053625 | 1.5185 | 28 | 28.6042
2005-07-28 | 14:45 | 3.004 | 1 | 2.234 | 0.055713 | 1.5776 | 28 | 28.6146
2005-07-28 | 15:00 | 3.018 | 1 | 2.248 | 0.056514 | 1.6003 | 28 | 28.625
2005-07-28 | 15:15 | 3.011 | 1 | 2.241 | 0.056113 | 1.5889 | 28 | 28.6354
2005-07-28 | 15:30 | 3.018 | 1 | 2.248 | 0.056514 | 1.6003 | 28 | 28.6458
2005-07-28 | 15:45 | 2.949 | 1 | 2.179 | 0.052626 | 1.4902 | 28 | 28.6562
2005-07-28 | 16:00 | 2.974 | 1 | 2.204 | 0.054017 | 1.5296 | 28 | 28.6667
2005-07-28 | 16:15 | 2.974 | 1 | 2.204 | 0.054017 | 1.5296 | 28 | 28.6771
2005-07-28 | 16:30 | 2.974 | 1 | 2.204 | 0.054017 | 1.5296 | 28 | 28.6875
2005-07-28 | 16:45 | 2.974 | 1 | 2.204 | 0.054017 | 1.5296 | 28 | 28.6979
2005-07-28 | 17:00 | 2.982 | 1 | 2.212 | 0.054466 | 1.5423 | 28 | 28.7083
2005-07-28 | 17:15 | 2.949 | 1 | 2.179 | 0.052626 | 1.4902 | 28 | 28.7188
2005-07-28 | 17:30 | 2.978 | 1 | 2.208 | 0.054241 | 1.5359 | 28 | 28.7292
2005-07-28 | 17:45 | 2.952 | 1 | 2.182 | 0.052792 | 1.4949 | 28 | 28.7396
2005-07-28 | 18:00 | 2.993 | 1 | 2.223 | 0.055088 | 1.5599 | 28 | 28.75
2005-07-28 | 18:15 | 3.007 | 1 | 2.237 | 0.055884 | 1.5825 | 28 | 28.7604
2005-07-28 | 18:30 | 2.985 | 1 | 2.215 | 0.054635 | 1.5471 | 28 | 28.7708
2005-07-28 | 18:45 | 3.004 | 1 | 2.234 | 0.055713 | 1.5776 | 28 | 28.7812
2005-07-28 | 19:00 | 2.993 | 1 | 2.223 | 0.055088 | 1.5599 | 28 | 28.7917
2005-07-28 | 19:15 | 2.926 | 1 | 2.156 | 0.051365 | 1.4545 | 28 | 28.8021
2005-07-28 | 19:30 | 3 | 1 | 2.23 | 0.055485 | 1.5712 | 28 | 28.8125
2005-07-28 | 19:45 | 3.007 | 1 | 2.237 | 0.055884 | 1.5825 | 28 | 28.8229
2005-07-28 | 20:00 | 3.022 | 1 | 2.252 | 0.056745 | 1.6068 | 28 | 28.8333
2005-07-28 | 20:15 | 3.015 | 1 | 2.245 | 0.056342 | 1.5954 | 28 | 28.8438
2005-07-28 | 20:30 | 3.044 | 1 | 2.274 | 0.05802 | 1.6429 | 28 | 28.8542
2005-07-28 | 20:45 | 3.011 | 1 | 2.241 | 0.056113 | 1.5889 | 28 | 28.8646
2005-07-28 | 21:00 | 3.033 | 1 | 2.263 | 0.05738 | 1.6248 | 28 | 28.875
2005-07-28 | 21:15 | 3.077 | 1 | 2.307 | 0.059963 | 1.698 | 28 | 28.8854
2005-07-28 | 21:30 | 3.037 | 1 | 2.267 | 0.057612 | 1.6314 | 28 | 28.8958
2005-07-28 | 21:45 | 3.037 | 1 | 2.267 | 0.057612 | 1.6314 | 28 | 28.9062
2005-07-28 | 22:00 | 3.051 | 1 | 2.281 | 0.058429 | 1.6545 | 28 | 28.9167
2005-07-28 | 22:15 | 3.062 | 1 | 2.292 | 0.059076 | 1.6728 | 28 | 28.9271
2005-07-28 | 22:30 | 3.084 | 1 | 2.314 | 0.06038 | 1.7098 | 28 | 28.9375
2005-07-28 | 22:45 | 3.04 | 1 | 2.27 | 0.057787 | 1.6363 | 28 | 28.9479
2005-07-28 | 23:00 | 3.048 | 1 | 2.278 | 0.058254 | 1.6496 | 28 | 28.9583
2005-07-28 | 23:15 | 3.103 | 1 | 2.333 | 0.06152 | 1.742 | 28 | 28.9688
2005-07-28 | 23:30 | 3.059 | 1 | 2.289 | 0.058899 | 1.6678 | 28 | 28.9792
2005-07-28 | 23:45 | 3.084 | 1 | 2.314 | 0.06038 | 1.7098 | 28 | 28.9896
2005-07-29 | 0:00 | 3.029 | 1 | 2.259 | 0.057149 | 1.6183 | 29 | 29
2005-07-29 | 0:15 | 3.077 | 1 | 2.307 | 0.059963 | 1.698 | 29 | 29.0104
2005-07-29 | 0:30 | 3.066 | 1 | 2.296 | 0.059312 | 1.6795 | 29 | 29.0208
2005-07-29 | 0:45 | 3.066 | 1 | 2.296 | 0.059312 | 1.6795 | 29 | 29.0312
2005-07-29 | 1:00 | 3.077 | 1 | 2.307 | 0.059963 | 1.698 | 29 | 29.0417
2005-07-29 | 1:15 | 3.055 | 1 | 2.285 | 0.058664 | 1.6612 | 29 | 29.0521
2005-07-29 | 1:30 | 3.044 | 1 | 2.274 | 0.05802 | 1.6429 | 29 | 29.0625
2005-07-29 | 1:45 | 3.044 | 1 | 2.274 | 0.05802 | 1.6429 | 29 | 29.0729
2005-07-29 | 2:00 | 3.037 | 1 | 2.267 | 0.057612 | 1.6314 | 29 | 29.0833
2005-07-29 | 2:15 | 2.996 | 1 | 2.226 | 0.055258 | 1.5647 | 29 | 29.0938
2005-07-29 | 2:30 | 3.081 | 1 | 2.311 | 0.060201 | 1.7047 | 29 | 29.1042
2005-07-29 | 2:45 | 3.044 | 1 | 2.274 | 0.05802 | 1.6429 | 29 | 29.1146
2005-07-29 | 3:00 | 3.04 | 1 | 2.27 | 0.057787 | 1.6363 | 29 | 29.125
2005-07-29 | 3:15 | 3.048 | 1 | 2.278 | 0.058254 | 1.6496 | 29 | 29.1354
2005-07-29 | 3:30 | 3.084 | 1 | 2.314 | 0.06038 | 1.7098 | 29 | 29.1458
2005-07-29 | 3:45 | 3.066 | 1 | 2.296 | 0.059312 | 1.6795 | 29 | 29.1562
2005-07-29 | 4:00 | 3.099 | 1 | 2.329 | 0.061279 | 1.7352 | 29 | 29.1667
2005-07-29 | 4:15 | 3.066 | 1 | 2.296 | 0.059312 | 1.6795 | 29 | 29.1771
2005-07-29 | 4:30 | 3.066 | 1 | 2.296 | 0.059312 | 1.6795 | 29 | 29.1875
2005-07-29 | 4:45 | 3.051 | 1 | 2.281 | 0.058429 | 1.6545 | 29 | 29.1979
2005-07-29 | 5:00 | 3.029 | 1 | 2.259 | 0.057149 | 1.6183 | 29 | 29.2083
2005-07-29 | 5:15 | 3.062 | 1 | 2.292 | 0.059076 | 1.6728 | 29 | 29.2188
2005-07-29 | 5:30 | 3.077 | 1 | 2.307 | 0.059963 | 1.698 | 29 | 29.2292
2005-07-29 | 5:45 | 3.07 | 1 | 2.3 | 0.059548 | 1.6862 | 29 | 29.2396
2005-07-29 | 6:00 | 3.066 | 1 | 2.296 | 0.059312 | 1.6795 | 29 | 29.25
2005-07-29 | 6:15 | 3.062 | 1 | 2.292 | 0.059076 | 1.6728 | 29 | 29.2604
2005-07-29 | 6:30 | 3.11 | 1 | 2.34 | 0.061943 | 1.754 | 29 | 29.2708
2005-07-29 | 6:45 | 3.084 | 1 | 2.314 | 0.06038 | 1.7098 | 29 | 29.2812
2005-07-29 | 7:00 | 3.132 | 1 | 2.362 | 0.063282 | 1.7919 | 29 | 29.2917
2005-07-29 | 7:15 | 3.099 | 1 | 2.329 | 0.061279 | 1.7352 | 29 | 29.3021
2005-07-29 | 7:30 | 3.103 | 1 | 2.333 | 0.06152 | 1.742 | 29 | 29.3125
2005-07-29 | 7:45 | 3.073 | 1 | 2.303 | 0.059726 | 1.6912 | 29 | 29.3229
2005-07-29 | 8:00 | 3.095 | 1 | 2.325 | 0.061038 | 1.7284 | 29 | 29.3333
2005-07-29 | 8:15 | 3.084 | 1 | 2.314 | 0.06038 | 1.7098 | 29 | 29.3438
2005-07-29 | 8:30 | 3.099 | 1 | 2.329 | 0.061279 | 1.7352 | 29 | 29.3542
2005-07-29 | 8:45 | 3.095 | 1 | 2.325 | 0.061038 | 1.7284 | 29 | 29.3646
2005-07-29 | 9:00 | 3.121 | 1 | 2.351 | 0.06261 | 1.7729 | 29 | 29.375
2005-07-29 | 9:15 | 3.106 | 1 | 2.336 | 0.061701 | 1.7472 | 29 | 29.3854
2005-07-29 | 9:30 | 3.103 | 1 | 2.333 | 0.06152 | 1.742 | 29 | 29.3958
2005-07-29 | 9:45 | 3.117 | 1 | 2.347 | 0.062367 | 1.766 | 29 | 29.4062
2005-07-29 | 10:00 | 3.095 | 1 | 2.325 | 0.061038 | 1.7284 | 29 | 29.4167
2005-07-29 | 10:15 | 3.099 | 1 | 2.329 | 0.061279 | 1.7352 | 29 | 29.4271
2005-07-29 | 10:30 | 3.081 | 1 | 2.311 | 0.060201 | 1.7047 | 29 | 29.4375
2005-07-29 | 10:45 | 3.099 | 1 | 2.329 | 0.061279 | 1.7352 | 29 | 29.4479
2005-07-29 | 11:00 | 3.077 | 1 | 2.307 | 0.059963 | 1.698 | 29 | 29.4583
2005-07-29 | 11:15 | 3.073 | 1 | 2.303 | 0.059726 | 1.6912 | 29 | 29.4688
2005-07-29 | 11:30 | 3.066 | 1 | 2.296 | 0.059312 | 1.6795 | 29 | 29.4792
2005-07-29 | 11:45 | 3.029 | 1 | 2.259 | 0.057149 | 1.6183 | 29 | 29.4896
2005-07-29 | 12:00 | 3.037 | 1 | 2.267 | 0.057612 | 1.6314 | 29 | 29.5
2005-07-29 | 12:15 | 3 | 1 | 2.23 | 0.055485 | 1.5712 | 29 | 29.5104
2005-07-29 | 12:30 | 3.004 | 1 | 2.234 | 0.055713 | 1.5776 | 29 | 29.5208
2005-07-29 | 12:45 | 2.985 | 1 | 2.215 | 0.054635 | 1.5471 | 29 | 29.5312
2005-07-29 | 13:00 | 2.956 | 1 | 2.186 | 0.053014 | 1.5012 | 29 | 29.5417
2005-07-29 | 13:15 | 2.985 | 1 | 2.215 | 0.054635 | 1.5471 | 29 | 29.5521
2005-07-29 | 13:30 | 2.952 | 1 | 2.182 | 0.052792 | 1.4949 | 29 | 29.5625
2005-07-29 | 13:45 | 2.971 | 1 | 2.201 | 0.053849 | 1.5248 | 29 | 29.5729
2005-07-29 | 14:00 | 2.945 | 1 | 2.175 | 0.052406 | 1.484 | 29 | 29.5833
2005-07-29 | 14:15 | 2.912 | 1 | 2.142 | 0.050605 | 1.433 | 29 | 29.5938
2005-07-29 | 14:30 | 2.864 | 1 | 2.094 | 0.04805 | 1.3606 | 29 | 29.6042
2005-07-29 | 14:45 | 2.886 | 1 | 2.116 | 0.049212 | 1.3935 | 29 | 29.6146
2005-07-29 | 15:00 | 2.938 | 1 | 2.168 | 0.052021 | 1.4731 | 29 | 29.625
2005-07-29 | 15:15 | 2.956 | 1 | 2.186 | 0.053014 | 1.5012 | 29 | 29.6354
2005-07-29 | 15:30 | 2.941 | 1 | 2.171 | 0.052185 | 1.4777 | 29 | 29.6458
2005-07-29 | 15:45 | 2.919 | 1 | 2.149 | 0.050984 | 1.4437 | 29 | 29.6562
2005-07-29 | 16:00 | 2.926 | 1 | 2.156 | 0.051365 | 1.4545 | 29 | 29.6667
2005-07-29 | 16:15 | 2.952 | 1 | 2.182 | 0.052792 | 1.4949 | 29 | 29.6771
2005-07-29 | 16:30 | 2.963 | 1 | 2.193 | 0.053402 | 1.5122 | 29 | 29.6875
2005-07-29 | 16:45 | 2.978 | 1 | 2.208 | 0.054241 | 1.5359 | 29 | 29.6979
2005-07-29 | 17:00 | 2.978 | 1 | 2.208 | 0.054241 | 1.5359 | 29 | 29.7083
2005-07-29 | 17:15 | 2.96 | 1 | 2.19 | 0.053236 | 1.5075 | 29 | 29.7188
2005-07-29 | 17:30 | 2.967 | 1 | 2.197 | 0.053625 | 1.5185 | 29 | 29.7292
2005-07-29 | 17:45 | 2.978 | 1 | 2.208 | 0.054241 | 1.5359 | 29 | 29.7396
2005-07-29 | 18:00 | 2.978 | 1 | 2.208 | 0.054241 | 1.5359 | 29 | 29.75
2005-07-29 | 18:15 | 2.96 | 1 | 2.19 | 0.053236 | 1.5075 | 29 | 29.7604
2005-07-29 | 18:30 | 2.982 | 1 | 2.212 | 0.054466 | 1.5423 | 29 | 29.7708
2005-07-29 | 18:45 | 2.996 | 1 | 2.226 | 0.055258 | 1.5647 | 29 | 29.7812
2005-07-29 | 19:00 | 3.004 | 1 | 2.234 | 0.055713 | 1.5776 | 29 | 29.7917
2005-07-29 | 19:15 | 3.011 | 1 | 2.241 | 0.056113 | 1.5889 | 29 | 29.8021
2005-07-29 | 19:30 | 3 | 1 | 2.23 | 0.055485 | 1.5712 | 29 | 29.8125
2005-07-29 | 19:45 | 3.007 | 1 | 2.237 | 0.055884 | 1.5825 | 29 | 29.8229
2005-07-29 | 20:00 | 3.007 | 1 | 2.237 | 0.055884 | 1.5825 | 29 | 29.8333
2005-07-29 | 20:15 | 3.018 | 1 | 2.248 | 0.056514 | 1.6003 | 29 | 29.8438
2005-07-29 | 20:30 | 3.015 | 1 | 2.245 | 0.056342 | 1.5954 | 29 | 29.8542
2005-07-29 | 20:45 | 3.004 | 1 | 2.234 | 0.055713 | 1.5776 | 29 | 29.8646
2005-07-29 | 21:00 | 3.018 | 1 | 2.248 | 0.056514 | 1.6003 | 29 | 29.875
2005-07-29 | 21:15 | 3.022 | 1 | 2.252 | 0.056745 | 1.6068 | 29 | 29.8854
2005-07-29 | 21:30 | 3.011 | 1 | 2.241 | 0.056113 | 1.5889 | 29 | 29.8958
2005-07-29 | 21:45 | 3.055 | 1 | 2.285 | 0.058664 | 1.6612 | 29 | 29.9062
2005-07-29 | 22:00 | 3.07 | 1 | 2.3 | 0.059548 | 1.6862 | 29 | 29.9167
2005-07-29 | 22:15 | 3.055 | 1 | 2.285 | 0.058664 | 1.6612 | 29 | 29.9271
2005-07-29 | 22:30 | 3.037 | 1 | 2.267 | 0.057612 | 1.6314 | 29 | 29.9375
2005-07-29 | 22:45 | 3.029 | 1 | 2.259 | 0.057149 | 1.6183 | 29 | 29.9479
2005-07-29 | 23:00 | 3.077 | 1 | 2.307 | 0.059963 | 1.698 | 29 | 29.9583
2005-07-29 | 23:15 | 3.026 | 1 | 2.256 | 0.056975 | 1.6134 | 29 | 29.9688
2005-07-29 | 23:30 | 3.055 | 1 | 2.285 | 0.058664 | 1.6612 | 29 | 29.9792
2005-07-29 | 23:45 | 3.066 | 1 | 2.296 | 0.059312 | 1.6795 | 29 | 29.9896
2005-07-30 | 0:00 | 3.062 | 1 | 2.292 | 0.059076 | 1.6728 | 30 | 30
2005-07-30 | 0:15 | 3.04 | 1 | 2.27 | 0.057787 | 1.6363 | 30 | 30.0104
2005-07-30 | 0:30 | 3.04 | 1 | 2.27 | 0.057787 | 1.6363 | 30 | 30.0208
2005-07-30 | 0:45 | 3.055 | 1 | 2.285 | 0.058664 | 1.6612 | 30 | 30.0312
2005-07-30 | 1:00 | 3.084 | 1 | 2.314 | 0.06038 | 1.7098 | 30 | 30.0417
2005-07-30 | 1:15 | 3.095 | 1 | 2.325 | 0.061038 | 1.7284 | 30 | 30.0521
2005-07-30 | 1:30 | 3.077 | 1 | 2.307 | 0.059963 | 1.698 | 30 | 30.0625
2005-07-30 | 1:45 | 3.062 | 1 | 2.292 | 0.059076 | 1.6728 | 30 | 30.0729
2005-07-30 | 2:00 | 3.059 | 1 | 2.289 | 0.058899 | 1.6678 | 30 | 30.0833
2005-07-30 | 2:15 | 3.051 | 1 | 2.281 | 0.058429 | 1.6545 | 30 | 30.0938
2005-07-30 | 2:30 | 3.095 | 1 | 2.325 | 0.061038 | 1.7284 | 30 | 30.1042
2005-07-30 | 2:45 | 3.084 | 1 | 2.314 | 0.06038 | 1.7098 | 30 | 30.1146
2005-07-30 | 3:00 | 3.084 | 1 | 2.314 | 0.06038 | 1.7098 | 30 | 30.125
2005-07-30 | 3:15 | 3.084 | 1 | 2.314 | 0.06038 | 1.7098 | 30 | 30.1354
2005-07-30 | 3:30 | 3.092 | 1 | 2.322 | 0.060858 | 1.7233 | 30 | 30.1458
2005-07-30 | 3:45 | 3.095 | 1 | 2.325 | 0.061038 | 1.7284 | 30 | 30.1562
2005-07-30 | 4:00 | 3.062 | 1 | 2.292 | 0.059076 | 1.6728 | 30 | 30.1667
2005-07-30 | 4:15 | 3.059 | 1 | 2.289 | 0.058899 | 1.6678 | 30 | 30.1771
2005-07-30 | 4:30 | 3.092 | 1 | 2.322 | 0.060858 | 1.7233 | 30 | 30.1875
2005-07-30 | 4:45 | 3.081 | 1 | 2.311 | 0.060201 | 1.7047 | 30 | 30.1979
2005-07-30 | 5:00 | 3.059 | 1 | 2.289 | 0.058899 | 1.6678 | 30 | 30.2083
2005-07-30 | 5:15 | 3.07 | 1 | 2.3 | 0.059548 | 1.6862 | 30 | 30.2188
2005-07-30 | 5:30 | 3.048 | 1 | 2.278 | 0.058254 | 1.6496 | 30 | 30.2292
2005-07-30 | 5:45 | 3.07 | 1 | 2.3 | 0.059548 | 1.6862 | 30 | 30.2396
2005-07-30 | 6:00 | 3.066 | 1 | 2.296 | 0.059312 | 1.6795 | 30 | 30.25
2005-07-30 | 6:15 | 3.092 | 1 | 2.322 | 0.060858 | 1.7233 | 30 | 30.2604
2005-07-30 | 6:30 | 3.088 | 1 | 2.318 | 0.060619 | 1.7165 | 30 | 30.2708
2005-07-30 | 6:45 | 3.044 | 1 | 2.274 | 0.05802 | 1.6429 | 30 | 30.2812
2005-07-30 | 7:00 | 3.092 | 1 | 2.322 | 0.060858 | 1.7233 | 30 | 30.2917
2005-07-30 | 7:15 | 3.066 | 1 | 2.296 | 0.059312 | 1.6795 | 30 | 30.3021
2005-07-30 | 7:30 | 3.062 | 1 | 2.292 | 0.059076 | 1.6728 | 30 | 30.3125
2005-07-30 | 7:45 | 3.095 | 1 | 2.325 | 0.061038 | 1.7284 | 30 | 30.3229
2005-07-30 | 8:00 | 3.084 | 1 | 2.314 | 0.06038 | 1.7098 | 30 | 30.3333
2005-07-30 | 8:15 | 3.11 | 1 | 2.34 | 0.061943 | 1.754 | 30 | 30.3438
2005-07-30 | 8:30 | 3.077 | 1 | 2.307 | 0.059963 | 1.698 | 30 | 30.3542
2005-07-30 | 8:45 | 3.143 | 1 | 2.373 | 0.063958 | 1.8111 | 30 | 30.3646
2005-07-30 | 9:00 | 3.044 | 1 | 2.274 | 0.05802 | 1.6429 | 30 | 30.375
2005-07-30 | 9:15 | 3.103 | 1 | 2.333 | 0.06152 | 1.742 | 30 | 30.3854
2005-07-30 | 9:30 | 3.095 | 1 | 2.325 | 0.061038 | 1.7284 | 30 | 30.3958
2005-07-30 | 9:45 | 3.088 | 1 | 2.318 | 0.060619 | 1.7165 | 30 | 30.4062
2005-07-30 | 10:00 | 3.07 | 1 | 2.3 | 0.059548 | 1.6862 | 30 | 30.4167
2005-07-30 | 10:15 | 3.07 | 1 | 2.3 | 0.059548 | 1.6862 | 30 | 30.4271
2005-07-30 | 10:30 | 3.015 | 1 | 2.245 | 0.056342 | 1.5954 | 30 | 30.4375
2005-07-30 | 10:45 | 2.996 | 1 | 2.226 | 0.055258 | 1.5647 | 30 | 30.4479
2005-07-30 | 11:00 | 2.993 | 1 | 2.223 | 0.055088 | 1.5599 | 30 | 30.4583
2005-07-30 | 11:15 | 2.978 | 1 | 2.208 | 0.054241 | 1.5359 | 30 | 30.4688
2005-07-30 | 11:30 | 3.007 | 1 | 2.237 | 0.055884 | 1.5825 | 30 | 30.4792
2005-07-30 | 11:45 | 3.011 | 1 | 2.241 | 0.056113 | 1.5889 | 30 | 30.4896
2005-07-30 | 12:00 | 2.96 | 1 | 2.19 | 0.053236 | 1.5075 | 30 | 30.5
2005-07-30 | 12:15 | 2.996 | 1 | 2.226 | 0.055258 | 1.5647 | 30 | 30.5104
2005-07-30 | 12:30 | 2.938 | 1 | 2.168 | 0.052021 | 1.4731 | 30 | 30.5208
2005-07-30 | 12:45 | 2.919 | 1 | 2.149 | 0.050984 | 1.4437 | 30 | 30.5312
2005-07-30 | 13:00 | 2.919 | 1 | 2.149 | 0.050984 | 1.4437 | 30 | 30.5417
2005-07-30 | 13:15 | 2.904 | 1 | 2.134 | 0.050174 | 1.4208 | 30 | 30.5521
2005-07-30 | 13:30 | 2.901 | 1 | 2.131 | 0.050013 | 1.4162 | 30 | 30.5625
2005-07-30 | 13:45 | 2.879 | 1 | 2.109 | 0.04884 | 1.383 | 30 | 30.5729
2005-07-30 | 14:00 | 2.882 | 1 | 2.112 | 0.048999 | 1.3875 | 30 | 30.5833
2005-07-30 | 14:15 | 2.864 | 1 | 2.094 | 0.04805 | 1.3606 | 30 | 30.5938
2005-07-30 | 14:30 | 2.882 | 1 | 2.112 | 0.048999 | 1.3875 | 30 | 30.6042
2005-07-30 | 14:45 | 2.853 | 1 | 2.083 | 0.047474 | 1.3443 | 30 | 30.6146
2005-07-30 | 15:00 | 2.838 | 1 | 2.068 | 0.046696 | 1.3223 | 30 | 30.625
2005-07-30 | 15:15 | 2.849 | 1 | 2.079 | 0.047266 | 1.3384 | 30 | 30.6354
2005-07-30 | 15:30 | 2.838 | 1 | 2.068 | 0.046696 | 1.3223 | 30 | 30.6458
2005-07-30 | 15:45 | 2.835 | 1 | 2.065 | 0.046542 | 1.3179 | 30 | 30.6562
2005-07-30 | 16:00 | 2.838 | 1 | 2.068 | 0.046696 | 1.3223 | 30 | 30.6667
2005-07-30 | 16:15 | 2.838 | 1 | 2.068 | 0.046696 | 1.3223 | 30 | 30.6771
2005-07-30 | 16:30 | 2.882 | 1 | 2.112 | 0.048999 | 1.3875 | 30 | 30.6875
2005-07-30 | 16:45 | 2.838 | 1 | 2.068 | 0.046696 | 1.3223 | 30 | 30.6979
2005-07-30 | 17:00 | 2.871 | 1 | 2.101 | 0.048418 | 1.371 | 30 | 30.7083
2005-07-30 | 17:15 | 2.886 | 1 | 2.116 | 0.049212 | 1.3935 | 30 | 30.7188
2005-07-30 | 17:30 | 2.879 | 1 | 2.109 | 0.04884 | 1.383 | 30 | 30.7292
2005-07-30 | 17:45 | 2.864 | 1 | 2.094 | 0.04805 | 1.3606 | 30 | 30.7396
2005-07-30 | 18:00 | 2.882 | 1 | 2.112 | 0.048999 | 1.3875 | 30 | 30.75
2005-07-30 | 18:15 | 2.893 | 1 | 2.123 | 0.049585 | 1.4041 | 30 | 30.7604
2005-07-30 | 18:30 | 2.875 | 1 | 2.105 | 0.048629 | 1.377 | 30 | 30.7708
2005-07-30 | 18:45 | 2.886 | 1 | 2.116 | 0.049212 | 1.3935 | 30 | 30.7812
2005-07-30 | 19:00 | 2.882 | 1 | 2.112 | 0.048999 | 1.3875 | 30 | 30.7917
2005-07-30 | 19:15 | 2.879 | 1 | 2.109 | 0.04884 | 1.383 | 30 | 30.8021
2005-07-30 | 19:30 | 2.919 | 1 | 2.149 | 0.050984 | 1.4437 | 30 | 30.8125
2005-07-30 | 19:45 | 2.923 | 1 | 2.153 | 0.051201 | 1.4499 | 30 | 30.8229
2005-07-30 | 20:00 | 2.86 | 1 | 2.09 | 0.04784 | 1.3547 | 30 | 30.8333
2005-07-30 | 20:15 | 2.938 | 1 | 2.168 | 0.052021 | 1.4731 | 30 | 30.8438
2005-07-30 | 20:30 | 2.949 | 1 | 2.179 | 0.052626 | 1.4902 | 30 | 30.8542
2005-07-30 | 20:45 | 2.93 | 1 | 2.16 | 0.051583 | 1.4607 | 30 | 30.8646
2005-07-30 | 21:00 | 2.93 | 1 | 2.16 | 0.051583 | 1.4607 | 30 | 30.875
2005-07-30 | 21:15 | 2.967 | 1 | 2.197 | 0.053625 | 1.5185 | 30 | 30.8854
2005-07-30 | 21:30 | 2.956 | 1 | 2.186 | 0.053014 | 1.5012 | 30 | 30.8958
2005-07-30 | 21:45 | 2.971 | 1 | 2.201 | 0.053849 | 1.5248 | 30 | 30.9062
2005-07-30 | 22:00 | 2.985 | 1 | 2.215 | 0.054635 | 1.5471 | 30 | 30.9167
2005-07-30 | 22:15 | 2.993 | 1 | 2.223 | 0.055088 | 1.5599 | 30 | 30.9271
2005-07-30 | 22:30 | 2.971 | 1 | 2.201 | 0.053849 | 1.5248 | 30 | 30.9375
2005-07-30 | 22:45 | 2.996 | 1 | 2.226 | 0.055258 | 1.5647 | 30 | 30.9479
2005-07-30 | 23:00 | 2.993 | 1 | 2.223 | 0.055088 | 1.5599 | 30 | 30.9583
2005-07-30 | 23:15 | 3.022 | 1 | 2.252 | 0.056745 | 1.6068 | 30 | 30.9688
2005-07-30 | 23:30 | 2.996 | 1 | 2.226 | 0.055258 | 1.5647 | 30 | 30.9792
2005-07-30 | 23:45 | 2.985 | 1 | 2.215 | 0.054635 | 1.5471 | 30 | 30.9896
2005-07-31 | 0:00 | 2.96 | 1 | 2.19 | 0.053236 | 1.5075 | 31 | 31
2005-07-31 | 0:15 | 2.982 | 1 | 2.212 | 0.054466 | 1.5423 | 31 | 31.0104
2005-07-31 | 0:30 | 2.982 | 1 | 2.212 | 0.054466 | 1.5423 | 31 | 31.0208
2005-07-31 | 0:45 | 2.982 | 1 | 2.212 | 0.054466 | 1.5423 | 31 | 31.0312
2005-07-31 | 1:00 | 3.007 | 1 | 2.237 | 0.055884 | 1.5825 | 31 | 31.0417
2005-07-31 | 1:15 | 2.985 | 1 | 2.215 | 0.054635 | 1.5471 | 31 | 31.0521
2005-07-31 | 1:30 | 3.022 | 1 | 2.252 | 0.056745 | 1.6068 | 31 | 31.0625
2005-07-31 | 1:45 | 2.996 | 1 | 2.226 | 0.055258 | 1.5647 | 31 | 31.0729
2005-07-31 | 2:00 | 2.993 | 1 | 2.223 | 0.055088 | 1.5599 | 31 | 31.0833
2005-07-31 | 2:15 | 3.018 | 1 | 2.248 | 0.056514 | 1.6003 | 31 | 31.0938
2005-07-31 | 2:30 | 3.026 | 1 | 2.256 | 0.056975 | 1.6134 | 31 | 31.1042
2005-07-31 | 2:45 | 3.04 | 1 | 2.27 | 0.057787 | 1.6363 | 31 | 31.1146
2005-07-31 | 3:00 | 3.018 | 1 | 2.248 | 0.056514 | 1.6003 | 31 | 31.125
2005-07-31 | 3:15 | 3.018 | 1 | 2.248 | 0.056514 | 1.6003 | 31 | 31.1354
2005-07-31 | 3:30 | 3.055 | 1 | 2.285 | 0.058664 | 1.6612 | 31 | 31.1458
2005-07-31 | 3:45 | 2.989 | 1 | 2.219 | 0.054861 | 1.5535 | 31 | 31.1562
2005-07-31 | 4:00 | 3.048 | 1 | 2.278 | 0.058254 | 1.6496 | 31 | 31.1667
2005-07-31 | 4:15 | 3.044 | 1 | 2.274 | 0.05802 | 1.6429 | 31 | 31.1771
2005-07-31 | 4:30 | 3.066 | 1 | 2.296 | 0.059312 | 1.6795 | 31 | 31.1875
2005-07-31 | 4:45 | 3.029 | 1 | 2.259 | 0.057149 | 1.6183 | 31 | 31.1979
2005-07-31 | 5:00 | 3.029 | 1 | 2.259 | 0.057149 | 1.6183 | 31 | 31.2083
2005-07-31 | 5:15 | 3.011 | 1 | 2.241 | 0.056113 | 1.5889 | 31 | 31.2188
2005-07-31 | 5:30 | 3.007 | 1 | 2.237 | 0.055884 | 1.5825 | 31 | 31.2292
2005-07-31 | 5:45 | 3.029 | 1 | 2.259 | 0.057149 | 1.6183 | 31 | 31.2396
2005-07-31 | 6:00 | 3.037 | 1 | 2.267 | 0.057612 | 1.6314 | 31 | 31.25
2005-07-31 | 6:15 | 3.026 | 1 | 2.256 | 0.056975 | 1.6134 | 31 | 31.2604
2005-07-31 | 6:30 | 3.026 | 1 | 2.256 | 0.056975 | 1.6134 | 31 | 31.2708
2005-07-31 | 6:45 | 3.059 | 1 | 2.289 | 0.058899 | 1.6678 | 31 | 31.2812
2005-07-31 | 7:00 | 3.04 | 1 | 2.27 | 0.057787 | 1.6363 | 31 | 31.2917
2005-07-31 | 7:15 | 3.029 | 1 | 2.259 | 0.057149 | 1.6183 | 31 | 31.3021
2005-07-31 | 7:30 | 3.048 | 1 | 2.278 | 0.058254 | 1.6496 | 31 | 31.3125
2005-07-31 | 7:45 | 3.044 | 1 | 2.274 | 0.05802 | 1.6429 | 31 | 31.3229
2005-07-31 | 8:00 | 3.084 | 1 | 2.314 | 0.06038 | 1.7098 | 31 | 31.3333
2005-07-31 | 8:15 | 3.077 | 1 | 2.307 | 0.059963 | 1.698 | 31 | 31.3438
2005-07-31 | 8:30 | 3.077 | 1 | 2.307 | 0.059963 | 1.698 | 31 | 31.3542
2005-07-31 | 8:45 | 3.081 | 1 | 2.311 | 0.060201 | 1.7047 | 31 | 31.3646
2005-07-31 | 9:00 | 3.092 | 1 | 2.322 | 0.060858 | 1.7233 | 31 | 31.375
2005-07-31 | 9:15 | 3.048 | 1 | 2.278 | 0.058254 | 1.6496 | 31 | 31.3854
2005-07-31 | 9:30 | 3.081 | 1 | 2.311 | 0.060201 | 1.7047 | 31 | 31.3958
2005-07-31 | 9:45 | 3.055 | 1 | 2.285 | 0.058664 | 1.6612 | 31 | 31.4062
2005-07-31 | 10:00 | 3.066 | 1 | 2.296 | 0.059312 | 1.6795 | 31 | 31.4167
2005-07-31 | 10:15 | 3.018 | 1 | 2.248 | 0.056514 | 1.6003 | 31 | 31.4271
2005-07-31 | 10:30 | 3.04 | 1 | 2.27 | 0.057787 | 1.6363 | 31 | 31.4375
2005-07-31 | 10:45 | 3.018 | 1 | 2.248 | 0.056514 | 1.6003 | 31 | 31.4479
2005-07-31 | 11:00 | 3.022 | 1 | 2.252 | 0.056745 | 1.6068 | 31 | 31.4583
2005-07-31 | 11:15 | 3.051 | 1 | 2.281 | 0.058429 | 1.6545 | 31 | 31.4688
2005-07-31 | 11:30 | 2.982 | 1 | 2.212 | 0.054466 | 1.5423 | 31 | 31.4792
2005-07-31 | 11:45 | 2.963 | 1 | 2.193 | 0.053402 | 1.5122 | 31 | 31.4896
2005-07-31 | 12:00 | 2.971 | 1 | 2.201 | 0.053849 | 1.5248 | 31 | 31.5
2005-07-31 | 12:15 | 2.952 | 1 | 2.182 | 0.052792 | 1.4949 | 31 | 31.5104
2005-07-31 | 12:30 | 2.934 | 1 | 2.164 | 0.051802 | 1.4669 | 31 | 31.5208
2005-07-31 | 12:45 | 2.956 | 1 | 2.186 | 0.053014 | 1.5012 | 31 | 31.5312
2005-07-31 | 13:00 | 2.952 | 1 | 2.182 | 0.052792 | 1.4949 | 31 | 31.5417
2005-07-31 | 13:15 | 2.908 | 1 | 2.138 | 0.050389 | 1.4269 | 31 | 31.5521
2005-07-31 | 13:30 | 2.934 | 1 | 2.164 | 0.051802 | 1.4669 | 31 | 31.5625
2005-07-31 | 13:45 | 2.908 | 1 | 2.138 | 0.050389 | 1.4269 | 31 | 31.5729
2005-07-31 | 14:00 | 2.897 | 1 | 2.127 | 0.049799 | 1.4101 | 31 | 31.5833
2005-07-31 | 14:15 | 2.915 | 1 | 2.145 | 0.050767 | 1.4376 | 31 | 31.5938
2005-07-31 | 14:30 | 2.908 | 1 | 2.138 | 0.050389 | 1.4269 | 31 | 31.6042
2005-07-31 | 14:45 | 2.875 | 1 | 2.105 | 0.048629 | 1.377 | 31 | 31.6146
2005-07-31 | 15:00 | 2.868 | 1 | 2.098 | 0.04826 | 1.3666 | 31 | 31.625
2005-07-31 | 15:15 | 2.904 | 1 | 2.134 | 0.050174 | 1.4208 | 31 | 31.6354
2005-07-31 | 15:30 | 2.882 | 1 | 2.112 | 0.048999 | 1.3875 | 31 | 31.6458
2005-07-31 | 15:45 | 2.868 | 1 | 2.098 | 0.04826 | 1.3666 | 31 | 31.6562
2005-07-31 | 16:00 | 2.915 | 1 | 2.145 | 0.050767 | 1.4376 | 31 | 31.6667
2005-07-31 | 16:15 | 2.871 | 1 | 2.101 | 0.048418 | 1.371 | 31 | 31.6771
2005-07-31 | 16:30 | 2.897 | 1 | 2.127 | 0.049799 | 1.4101 | 31 | 31.6875
2005-07-31 | 16:45 | 2.879 | 1 | 2.109 | 0.04884 | 1.383 | 31 | 31.6979
2005-07-31 | 17:00 | 2.868 | 1 | 2.098 | 0.04826 | 1.3666 | 31 | 31.7083
2005-07-31 | 17:15 | 2.886 | 1 | 2.116 | 0.049212 | 1.3935 | 31 | 31.7188
2005-07-31 | 17:30 | 2.868 | 1 | 2.098 | 0.04826 | 1.3666 | 31 | 31.7292
2005-07-31 | 17:45 | 2.901 | 1 | 2.131 | 0.050013 | 1.4162 | 31 | 31.7396
2005-07-31 | 18:00 | 2.871 | 1 | 2.101 | 0.048418 | 1.371 | 31 | 31.75
2005-07-31 | 18:15 | 2.853 | 1 | 2.083 | 0.047474 | 1.3443 | 31 | 31.7604
2005-07-31 | 18:30 | 2.919 | 1 | 2.149 | 0.050984 | 1.4437 | 31 | 31.7708
2005-07-31 | 18:45 | 2.901 | 1 | 2.131 | 0.050013 | 1.4162 | 31 | 31.7812
2005-07-31 | 19:00 | 2.89 | 1 | 2.12 | 0.049425 | 1.3995 | 31 | 31.7917
2005-07-31 | 19:15 | 2.949 | 1 | 2.179 | 0.052626 | 1.4902 | 31 | 31.8021
2005-07-31 | 19:30 | 2.926 | 1 | 2.156 | 0.051365 | 1.4545 | 31 | 31.8125
2005-07-31 | 19:45 | 2.971 | 1 | 2.201 | 0.053849 | 1.5248 | 31 | 31.8229
2005-07-31 | 20:00 | 2.956 | 1 | 2.186 | 0.053014 | 1.5012 | 31 | 31.8333
2005-07-31 | 20:15 | 2.989 | 1 | 2.219 | 0.054861 | 1.5535 | 31 | 31.8438
2005-07-31 | 20:30 | 2.978 | 1 | 2.208 | 0.054241 | 1.5359 | 31 | 31.8542
2005-07-31 | 20:45 | 2.993 | 1 | 2.223 | 0.055088 | 1.5599 | 31 | 31.8646
2005-07-31 | 21:00 | 3.004 | 1 | 2.234 | 0.055713 | 1.5776 | 31 | 31.875
2005-07-31 | 21:15 | 2.989 | 1 | 2.219 | 0.054861 | 1.5535 | 31 | 31.8854
2005-07-31 | 21:30 | 3.015 | 1 | 2.245 | 0.056342 | 1.5954 | 31 | 31.8958
2005-07-31 | 21:45 | 3.004 | 1 | 2.234 | 0.055713 | 1.5776 | 31 | 31.9062
2005-07-31 | 22:00 | 3.033 | 1 | 2.263 | 0.05738 | 1.6248 | 31 | 31.9167
2005-07-31 | 22:15 | 3.059 | 1 | 2.289 | 0.058899 | 1.6678 | 31 | 31.9271
2005-07-31 | 22:30 | 3.011 | 1 | 2.241 | 0.056113 | 1.5889 | 31 | 31.9375
2005-07-31 | 22:45 | 3.026 | 1 | 2.256 | 0.056975 | 1.6134 | 31 | 31.9479
2005-07-31 | 23:00 | 3.015 | 1 | 2.245 | 0.056342 | 1.5954 | 31 | 31.9583
2005-07-31 | 23:15 | 3.037 | 1 | 2.267 | 0.057612 | 1.6314 | 31 | 31.9688
2005-07-31 | 23:30 | 3.044 | 1 | 2.274 | 0.05802 | 1.6429 | 31 | 31.9792
2005-07-31 | 23:45 | 3.059 | 1 | 2.289 | 0.058899 | 1.6678 | 31 | 31.9896

## Daily
|  |  | 900 | Seconds per interval
|  |  | 1000 | liters/m3
Monthly Summary
|  |  | Feet3/month | Liters/month | meters3/month
|  |  | #VALUE! | #VALUE! | #VALUE!
Daily Summary
| Data |  | Feet3/day | Liters/day | meters3/day | 33
Date | Average of Q(l/s) | Average of Q(ft^3/s) | #VALUE! | #VALUE! | #VALUE!
2005-07-01 | 3.0173 | 0.10656 | 95.9003 | 86310.3025 | 86.3103
2005-07-02 | 2.8718 | 0.10142 | 91.2739 | 82146.504 | 82.1465
2005-07-03 | 2.3024 | 0.08131 | 73.1786 | 65860.7501 | 65.8608
2005-07-04 | 2.2292 | 0.078725 | 70.8524 | 63767.1987 | 63.7672
2005-07-05 | 2.3628 | 0.083443 | 75.0986 | 67588.6988 | 67.5887
2005-07-06 | 2.2836 | 0.080644 | 72.58 | 65321.9877 | 65.322
2005-07-07 | 2.2644 | 0.079966 | 71.9692 | 64772.2641 | 64.7723
2005-07-08 | 6.8911 | 0.24336 | 219.022 | 197119.817 | 197.1198
2005-07-09 | 3.3386 | 0.1179 | 106.1124 | 95501.1568 | 95.5012
2005-07-10 | 2.5362 | 0.089564 | 80.608 | 72547.1798 | 72.5472
2005-07-11 | 2.1934 | 0.077461 | 69.7145 | 62743.063 | 62.7431
2005-07-12 | 2.0601 | 0.072753 | 65.4779 | 58930.0803 | 58.9301
2005-07-13 | 3.0099 | 0.10629 | 95.663 | 86096.7418 | 86.0967
2005-07-14 | 2.3332 | 0.082396 | 74.1568 | 66741.161 | 66.7412
2005-07-15 | 2.2277 | 0.078671 | 70.8042 | 63723.744 | 63.7237
2005-07-16 | 2.1943 | 0.07749 | 69.7408 | 62766.744 | 62.7667
2005-07-17 | 4.1926 | 0.14806 | 133.2556 | 119930.0155 | 119.93
2005-07-18 | 3.8194 | 0.13488 | 121.3929 | 109253.6453 | 109.2536
2005-07-19 | #VALUE! | #VALUE! | #VALUE! | #VALUE! | #VALUE!
2005-07-20 | 2.1396 | 0.075561 | 68.0046 | 61204.0987 | 61.2041
2005-07-21 | 1.9466 | 0.068743 | 61.8688 | 55681.9337 | 55.6819
2005-07-22 | 1.9061 | 0.067314 | 60.5823 | 54524.0698 | 54.5241
2005-07-23 | 1.7416 | 0.061504 | 55.3533 | 49817.9354 | 49.8179
2005-07-24 | 1.6962 | 0.0599 | 53.9096 | 48518.6108 | 48.5186
2005-07-25 | 2.9831 | 0.10535 | 94.8123 | 85331.0793 | 85.3311
2005-07-26 | 1.7641 | 0.062298 | 56.0685 | 50461.6919 | 50.4617
2005-07-27 | 1.7414 | 0.061496 | 55.3464 | 49811.7157 | 49.8117
2005-07-28 | 1.6719 | 0.059044 | 53.1397 | 47825.6967 | 47.8257
2005-07-29 | 1.6234 | 0.057331 | 51.5983 | 46438.4349 | 46.4384
2005-07-30 | 1.5568 | 0.054979 | 49.4812 | 44533.0966 | 44.5331
2005-07-31 | 1.5499 | 0.054733

## Description
Site Description: The site of the Weisman weir is a culvert located on the northern face of South Mountain on Look-Out Drive.
The culvert is a long metal tube extending under the road. The opening where measurements were taken has a diameter of about
36.5 inches. The opening is partially covered with a sheet of metal with an 8" v-notch in it for water to pour through.
|  | Latitude: | 40.6019 N | Longitude: | 75.3746 W | Elevation: | 670 | approx. ft. | (datum WGS84)
(revised 4/03)
Equipment: -Telog R-2100e Series Recorder programmed to record at 15 minute intervals, hold 7 months of data
calibration factor: 4.0 mA = 0.0 in., 20.0 mA = 11.75 in.
-Greyline Instruments Ultrasonic Level Sensor LIT25-A1A1A model PZ25T-A/7646: accuracy of (+/-) .25%of Full Scale
repeatablility of (+/-) .1% of Full Scale
linearity of (+/-) .1% of Full Scale
temperature compensation range: -34 to 74 degrees C
range: 40.6cm (16") to 999.9cm (394")
Flow Calibration: Calibrated by placing a bucket of known volume underneath the weir outflow stream and timing with a stopwatch how long it
took for the stream to fill the bucket. This is done several times and then the times taken is averaged.
Height Calibration: The height is calibrated by taking a laser level (LASERMARK) and leveling it at the surface of the water as it pours through the v-notch. We then
took a meterstick and placed it in the v-notch and in the laserbeam in order to see the height of the water from the bottom of the notch
to the surface of the water. This measurement was then subtracted from that given to us by the data logger at the site. The difference
was then used to correct all readings for adjusted height given by the data logger.
Time Calibration: This data logger is unusual because it reports the beginning time for each record. The clock accuracy is checked by placing an obstruction under
the sensor at least 16" away and held steady for 20 minutes. After downloading the data, the effected records are interpreted to establish the beginning
and the ending of the 20 minute period in data logger time compared to real time.

## Data Translation
Data from the data logger binary file should be saved in "Spreadsheet format" using Telog software.
The file name suffix is .PRN by default. This type of file should open in Notepad.exe or WordPad.exe
where the appropriate section (based on date and time) can be copied and pasted into the "15-min Data"
sheet of this file.
At this point a text string containing ending date and time plus the water level are recorded in column A.
The data should be parsed into appropriate columns using the "Text to Columns" tool under the Data menu.
Select the part of column "A" containing the new data, then select "Text to Columns" and "Format Delimited".
Continue to the next screen and select the following delimiters: Space and other=", then proceed.
Copy the corresponding equations (col D through I) to match all rows with data
If data extend beyond the current month, save this file, copy and paste, and rename the copy for the next month.
Then with the first file (earlier month) clear the contents of all rows containing the next month's data.
Open the file for the second month and copy the data for this month from the later rows on the 15-min Data sheet
(including a blank row at the end) and paste these into the first data row on this sheet.
Using End-down keystroke find the end of the new data where the blank row was pasted, and clear the contents
of all rows below this point.
| Recorder | Status
| Time | at | Recorder: | 2005-06-02 | 16:25 | Sync'd | @ | 2001-12-06 | 16:32
| Values | being | saved: | averages
| Nbr | of | Events: | Alarm | recording | is | not | enabled
| Sample | Rate: | 0:01 | Excitation | time | (msec): | 15
Output | compressed | by | a | factor | of | 1
2004-10-23 | 12:00 | 5.012
2004-10-23 | 12:15 | 4.986
2004-10-23 | 12:30 | 4.99

## Sheet1
Recorder Status Type: 2102e-20 Range:-2.938 - 12.069 inches Recorder ID: 0001
Time at Recorder: 08/18/05 16:18:14 Sync'd @ 12/06/01 16:31:50 Signal process: No Processing Accum: Not Scaled
Values being saved: averages Alarm status: Low alarm @ 0.059 is OFF Upper alarm @ 12.044 is OFF
Nbr of Events: Alarm recording is not enabled Averaging period: 00:15:00 Amount of data recorded: 222 days 04:15:00
Sample Rate: 00:01:00 Excitation time (msec): 015 Storage Capacity: 21330 values records: 222 days 04:30:00
Output compressed by a factor of 1 Date Time Avg _____________________________________________________
2005-01-08 | 12:00 | 7.414
2005-01-08 | 12:15 | 7.38
2005-01-08 | 12:30 | 7.384
2005-01-08 | 12:45 | 7.318
2005-01-08 | 13:00 | 7.292
2005-01-08 | 13:15 | 7.182
2005-01-08 | 13:30 | 7.068
2005-01-08 | 13:45 | 7.021
2005-01-08 | 14:00 | 6.966
2005-01-08 | 14:15 | 6.932
2005-01-08 | 14:30 | 6.87
2005-01-08 | 14:45 | 6.8
2005-01-08 | 15:00 | 6.797
2005-01-08 | 15:15 | 6.815
2005-01-08 | 15:30 | 6.742
2005-01-08 | 15:45 | 6.745
2005-01-08 | 16:00 | 6.698
2005-01-08 | 16:15 | 6.734
2005-01-08 | 16:30 | 6.661
2005-01-08 | 16:45 | 6.72
2005-01-08 | 17:00 | 6.686
2005-01-08 | 17:15 | 6.628
2005-01-08 | 17:30 | 6.642
2005-01-08 | 17:45 | 6.598
2005-01-08 | 18:00 | 6.58
2005-01-08 | 18:15 | 6.62
2005-01-08 | 18:30 | 6.558
2005-01-08 | 18:45 | 6.551
2005-01-08 | 19:00 | 6.529
2005-01-08 | 19:15 | 6.525
2005-01-08 | 19:30 | 6.474
2005-01-08 | 19:45 | 6.492
2005-01-08 | 20:00 | 6.418
2005-01-08 | 20:15 | 6.455
2005-01-08 | 20:30 | 6.499
2005-01-08 | 20:45 | 6.455
2005-01-08 | 21:00 | 6.44
2005-01-08 | 21:15 | 6.459
2005-01-08 | 21:30 | 6.448
2005-01-08 | 21:45 | 6.385
2005-01-08 | 22:00 | 6.396
2005-01-08 | 22:15 | 6.455
2005-01-08 | 22:30 | 6.422
2005-01-08 | 22:45 | 6.393
2005-01-08 | 23:00 | 6.334
2005-01-08 | 23:15 | 6.367
2005-01-08 | 23:30 | 6.356
2005-01-08 | 23:45 | 6.426
2005-01-09 | 0:00 | 6.378
2005-01-09 | 0:15 | 6.349
2005-01-09 | 0:30 | 6.378
2005-01-09 | 0:45 | 6.323
2005-01-09 | 1:00 | 6.341
2005-01-09 | 1:15 | 6.367
2005-01-09 | 1:30 | 6.389
2005-01-09 | 1:45 | 6.305
2005-01-09 | 2:00 | 6.316
2005-01-09 | 2:15 | 6.334
2005-01-09 | 2:30 | 6.367
2005-01-09 | 2:45 | 6.352
2005-01-09 | 3:00 | 6.312
2005-01-09 | 3:15 | 6.327
2005-01-09 | 3:30 | 6.352
2005-01-09 | 3:45 | 6.294
2005-01-09 | 4:00 | 6.312
2005-01-09 | 4:15 | 6.323
2005-01-09 | 4:30 | 6.319
2005-01-09 | 4:45 | 6.272
2005-01-09 | 5:00 | 6.323
2005-01-09 | 5:15 | 6.297
2005-01-09 | 5:30 | 6.338
2005-01-09 | 5:45 | 6.29
2005-01-09 | 6:00 | 6.294
2005-01-09 | 6:15 | 6.319
2005-01-09 | 6:30 | 6.253
2005-01-09 | 6:45 | 6.231
2005-01-09 | 7:00 | 6.283
2005-01-09 | 7:15 | 6.235
2005-01-09 | 7:30 | 6.216
2005-01-09 | 7:45 | 6.257
2005-01-09 | 8:00 | 6.205
2005-01-09 | 8:15 | 6.257
2005-01-09 | 8:30 | 6.213
2005-01-09 | 8:45 | 6.231
2005-01-09 | 9:00 | 6.213
2005-01-09 | 9:15 | 6.246
2005-01-09 | 9:30 | 6.22
2005-01-09 | 9:45 | 6.205
2005-01-09 | 10:00 | 6.202
2005-01-09 | 10:15 | 6.235
2005-01-09 | 10:30 | 6.239
2005-01-09 | 10:45 | 6.239
2005-01-09 | 11:00 | 6.154
2005-01-09 | 11:15 | 6.22
2005-01-09 | 11:30 | 6.18
2005-01-09 | 11:45 | 6.216
2005-01-09 | 12:00 | 6.213
2005-01-09 | 12:15 | 6.198
2005-01-09 | 12:30 | 6.257
2005-01-09 | 12:45 | 6.22
2005-01-09 | 13:00 | 6.154
2005-01-09 | 13:15 | 6.205
2005-01-09 | 13:30 | 6.172
2005-01-09 | 13:45 | 6.165
2005-01-09 | 14:00 | 6.154
2005-01-09 | 14:15 | 6.172
2005-01-09 | 14:30 | 6.227
2005-01-09 | 14:45 | 6.169
2005-01-09 | 15:00 | 6.183
2005-01-09 | 15:15 | 6.172
2005-01-09 | 15:30 | 6.191
2005-01-09 | 15:45 | 6.169
2005-01-09 | 16:00 | 6.18
2005-01-09 | 16:15 | 6.143
2005-01-09 | 16:30 | 6.15
2005-01-09 | 16:45 | 6.165
2005-01-09 | 17:00 | 6.15
2005-01-09 | 17:15 | 6.158
2005-01-09 | 17:30 | 6.136
2005-01-09 | 17:45 | 6.125
2005-01-09 | 18:00 | 6.103
2005-01-09 | 18:15 | 6.154
2005-01-09 | 18:30 | 6.143
2005-01-09 | 18:45 | 6.147
2005-01-09 | 19:00 | 6.165
2005-01-09 | 19:15 | 6.161
2005-01-09 | 19:30 | 6.136
2005-01-09 | 19:45 | 6.128
2005-01-09 | 20:00 | 6.117
2005-01-09 | 20:15 | 6.172
2005-01-09 | 20:30 | 6.125
2005-01-09 | 20:45 | 6.084
2005-01-09 | 21:00 | 6.114
2005-01-09 | 21:15 | 6.095
2005-01-09 | 21:30 | 6.099
2005-01-09 | 21:45 | 6.106
2005-01-09 | 22:00 | 6.073
2005-01-09 | 22:15 | 6.117
2005-01-09 | 22:30 | 6.139
2005-01-09 | 22:45 | 6.077
2005-01-09 | 23:00 | 6.088
2005-01-09 | 23:15 | 6.121
2005-01-09 | 23:30 | 6.095
2005-01-09 | 23:45 | 6.081
2005-01-10 | 0:00 | 6.132
2005-01-10 | 0:15 | 6.099
2005-01-10 | 0:30 | 6.121
2005-01-10 | 0:45 | 6.158
2005-01-10 | 1:00 | 6.081
2005-01-10 | 1:15 | 6.084
2005-01-10 | 1:30 | 6.154
2005-01-10 | 1:45 | 6.136
2005-01-10 | 2:00 | 6.114
2005-01-10 | 2:15 | 6.103
2005-01-10 | 2:30 | 6.055
2005-01-10 | 2:45 | 6.103
2005-01-10 | 3:00 | 6.106
2005-01-10 | 3:15 | 6.095
2005-01-10 | 3:30 | 6.055
2005-01-10 | 3:45 | 6.132
2005-01-10 | 4:00 | 6.117
2005-01-10 | 4:15 | 6.081
2005-01-10 | 4:30 | 6.106
2005-01-10 | 4:45 | 6.121
2005-01-10 | 5:00 | 6.066
2005-01-10 | 5:15 | 6.081
2005-01-10 | 5:30 | 6.092
2005-01-10 | 5:45 | 6.066
2005-01-10 | 6:00 | 6.128
2005-01-10 | 6:15 | 6.095
2005-01-10 | 6:30 | 6.114
2005-01-10 | 6:45 | 6.095
2005-01-10 | 7:00 | 6.084
2005-01-10 | 7:15 | 6.092
2005-01-10 | 7:30 | 6.077
2005-01-10 | 7:45 | 6.117
2005-01-10 | 8:00 | 6.051
2005-01-10 | 8:15 | 6.081
2005-01-10 | 8:30 | 6.077
2005-01-10 | 8:45 | 6.099
2005-01-10 | 9:00 | 6.062
2005-01-10 | 9:15 | 6.103
2005-01-10 | 9:30 | 6.033
2005-01-10 | 9:45 | 6.018
2005-01-10 | 10:00 | 6.095
2005-01-10 | 10:15 | 6.07
2005-01-10 | 10:30 | 6.077
2005-01-10 | 10:45 | 6.059
2005-01-10 | 11:00 | 6.077
2005-01-10 | 11:15 | 6.07
2005-01-10 | 11:30 | 6.044
2005-01-10 | 11:45 | 6.055
2005-01-10 | 12:00 | 6.114
2005-01-10 | 12:15 | 6.029
2005-01-10 | 12:30 | 6.081
2005-01-10 | 12:45 | 6.095
2005-01-10 | 13:00 | 6.084
2005-01-10 | 13:15 | 6.073
2005-01-10 | 13:30 | 6.026
2005-01-10 | 13:45 | 6.037
2005-01-10 | 14:00 | 6.029
2005-01-10 | 14:15 | 6.073
2005-01-10 | 14:30 | 6.059
2005-01-10 | 14:45 | 6.018
2005-01-10 | 15:00 | 5.985
2005-01-10 | 15:15 | 6.04
2005-01-10 | 15:30 | 6.033
2005-01-10 | 15:45 | 6.011
2005-01-10 | 16:00 | 6.051
2005-01-10 | 16:15 | 5.959
2005-01-10 | 16:30 | 6.007
2005-01-10 | 16:45 | 6.007
2005-01-10 | 17:00 | 5.978
2005-01-10 | 17:15 | 6.033
2005-01-10 | 17:30 | 6.037
2005-01-10 | 17:45 | 5.989
2005-01-10 | 18:00 | 6.044
2005-01-10 | 18:15 | 6.011
2005-01-10 | 18:30 | 5.996
2005-01-10 | 18:45 | 6
2005-01-10 | 19:00 | 6.029
2005-01-10 | 19:15 | 6.066
2005-01-10 | 19:30 | 5.967
2005-01-10 | 19:45 | 6
2005-01-10 | 20:00 | 5.974
2005-01-10 | 20:15 | 5.981
2005-01-10 | 20:30 | 6.004
2005-01-10 | 20:45 | 6.033
2005-01-10 | 21:00 | 6.033
2005-01-10 | 21:15 | 5.952
2005-01-10 | 21:30 | 5.948
2005-01-10 | 21:45 | 6.022
2005-01-10 | 22:00 | 6.007
2005-01-10 | 22:15 | 6.004
2005-01-10 | 22:30 | 5.989
2005-01-10 | 22:45 | 6.015
2005-01-10 | 23:00 | 5.996
2005-01-10 | 23:15 | 5.996
2005-01-10 | 23:30 | 5.996
2005-01-10 | 23:45 | 5.978
2005-01-11 | 0:00 | 6.011
2005-01-11 | 0:15 | 6.062
2005-01-11 | 0:30 | 6.04
2005-01-11 | 0:45 | 6.037
2005-01-11 | 1:00 | 6
2005-01-11 | 1:15 | 6.04
2005-01-11 | 1:30 | 6.015
2005-01-11 | 1:45 | 6.026
2005-01-11 | 2:00 | 6.011
2005-01-11 | 2:15 | 5.974
2005-01-11 | 2:30 | 6.011
2005-01-11 | 2:45 | 6.04
2005-01-11 | 3:00 | 5.959
2005-01-11 | 3:15 | 5.996
2005-01-11 | 3:30 | 6.037
2005-01-11 | 3:45 | 5.989
2005-01-11 | 4:00 | 5.963
2005-01-11 | 4:15 | 6.004
2005-01-11 | 4:30 | 6.007
2005-01-11 | 4:45 | 5.981
2005-01-11 | 5:00 | 6.026
2005-01-11 | 5:15 | 6.033
2005-01-11 | 5:30 | 6.004
2005-01-11 | 5:45 | 5.959
2005-01-11 | 6:00 | 5.967
2005-01-11 | 6:15 | 6.04
2005-01-11 | 6:30 | 5.967
2005-01-11 | 6:45 | 5.981
2005-01-11 | 7:00 | 5.981
2005-01-11 | 7:15 | 5.993
2005-01-11 | 7:30 | 5.981
2005-01-11 | 7:45 | 5.959
2005-01-11 | 8:00 | 5.996
2005-01-11 | 8:15 | 5.981
2005-01-11 | 8:30 | 5.993
2005-01-11 | 8:45 | 6.055
2005-01-11 | 9:00 | 5.985
2005-01-11 | 9:15 | 5.996
2005-01-11 | 9:30 | 6.015
2005-01-11 | 9:45 | 5.967
2005-01-11 | 10:00 | 6.04
2005-01-11 | 10:15 | 5.985
2005-01-11 | 10:30 | 6.044
2005-01-11 | 10:45 | 6.051
2005-01-11 | 11:00 | 6.055
2005-01-11 | 11:15 | 6.007
2005-01-11 | 11:30 | 6
2005-01-11 | 11:45 | 6.022
2005-01-11 | 12:00 | 6.04
2005-01-11 | 12:15 | 6.033
2005-01-11 | 12:30 | 5.996
2005-01-11 | 12:45 | 6.022
2005-01-11 | 13:00 | 6.011
2005-01-11 | 13:15 | 5.963
2005-01-11 | 13:30 | 5.996
2005-01-11 | 13:45 | 6.029
2005-01-11 | 14:00 | 5.963
2005-01-11 | 14:15 | 6.066
2005-01-11 | 14:30 | 6.062
2005-01-11 | 14:45 | 6.055
2005-01-11 | 15:00 | 6.066
2005-01-11 | 15:15 | 6.04
2005-01-11 | 15:30 | 6.051
2005-01-11 | 15:45 | 6.055
2005-01-11 | 16:00 | 6.088
2005-01-11 | 16:15 | 6.059
2005-01-11 | 16:30 | 6.095
2005-01-11 | 16:45 | 6.059
2005-01-11 | 17:00 | 6.081
2005-01-11 | 17:15 | 6.033
2005-01-11 | 17:30 | 6.051
2005-01-11 | 17:45 | 6.077
2005-01-11 | 18:00 | 6
2005-01-11 | 18:15 | 6.015
2005-01-11 | 18:30 | 6.07
2005-01-11 | 18:45 | 6.033
2005-01-11 | 19:00 | 6.055
2005-01-11 | 19:15 | 6.059
2005-01-11 | 19:30 | 6.07
2005-01-11 | 19:45 | 5.993
2005-01-11 | 20:00 | 6.066
2005-01-11 | 20:15 | 6.084
2005-01-11 | 20:30 | 6.161
2005-01-11 | 20:45 | 6.121
2005-01-11 | 21:00 | 6.191
2005-01-11 | 21:15 | 6.345
2005-01-11 | 21:30 | 6.459
2005-01-11 | 21:45 | 6.385
2005-01-11 | 22:00 | 6.411
2005-01-11 | 22:15 | 6.477
2005-01-11 | 22:30 | 6.51
2005-01-11 | 22:45 | 6.518
2005-01-11 | 23:00 | 6.51
2005-01-11 | 23:15 | 6.521
2005-01-11 | 23:30 | 6.532
2005-01-11 | 23:45 | 6.562
2005-01-12 | 0:00 | 6.525
2005-01-12 | 0:15 | 6.47
2005-01-12 | 0:30 | 6.492
2005-01-12 | 0:45 | 6.455
2005-01-12 | 1:00 | 6.418
2005-01-12 | 1:15 | 6.426
2005-01-12 | 1:30 | 6.385
2005-01-12 | 1:45 | 6.327
2005-01-12 | 2:00 | 6.396
2005-01-12 | 2:15 | 6.345
2005-01-12 | 2:30 | 6.341
2005-01-12 | 2:45 | 6.341
2005-01-12 | 3:00 | 6.323
2005-01-12 | 3:15 | 6.264
2005-01-12 | 3:30 | 6.253
2005-01-12 | 3:45 | 6.323
2005-01-12 | 4:00 | 6.327
2005-01-12 | 4:15 | 6.275
2005-01-12 | 4:30 | 6.257
2005-01-12 | 4:45 | 6.25
2005-01-12 | 5:00 | 6.275
2005-01-12 | 5:15 | 6.25
2005-01-12 | 5:30 | 6.286
2005-01-12 | 5:45 | 6.261
2005-01-12 | 6:00 | 6.253
2005-01-12 | 6:15 | 6.246
2005-01-12 | 6:30 | 6.235
2005-01-12 | 6:45 | 6.246
2005-01-12 | 7:00 | 6.22
2005-01-12 | 7:15 | 6.268
2005-01-12 | 7:30 | 6.235
2005-01-12 | 7:45 | 6.235
2005-01-12 | 8:00 | 6.22
2005-01-12 | 8:15 | 6.227
2005-01-12 | 8:30 | 6.183
2005-01-12 | 8:45 | 6.213
2005-01-12 | 9:00 | 6.239
2005-01-12 | 9:15 | 6.209
2005-01-12 | 9:30 | 6.264
2005-01-12 | 9:45 | 6.205
2005-01-12 | 10:00 | 6.239
2005-01-12 | 10:15 | 6.22
2005-01-12 | 10:30 | 6.246
2005-01-12 | 10:45 | 6.239
2005-01-12 | 11:00 | 6.224
2005-01-12 | 11:15 | 6.158
2005-01-12 | 11:30 | 6.205
2005-01-12 | 11:45 | 6.209
2005-01-12 | 12:00 | 6.227
2005-01-12 | 12:15 | 6.191
2005-01-12 | 12:30 | 6.257
2005-01-12 | 12:45 | 6.231
2005-01-12 | 13:00 | 6.172
2005-01-12 | 13:15 | 6.172
2005-01-12 | 13:30 | 6.18
2005-01-12 | 13:45 | 6.191
2005-01-12 | 14:00 | 6.198
2005-01-12 | 14:15 | 6.216
2005-01-12 | 14:30 | 6.183
2005-01-12 | 14:45 | 6.246
2005-01-12 | 15:00 | 6.183
2005-01-12 | 15:15 | 6.198
2005-01-12 | 15:30 | 6.165
2005-01-12 | 15:45 | 6.209
2005-01-12 | 16:00 | 6.169
2005-01-12 | 16:15 | 6.15
2005-01-12 | 16:30 | 6.154
2005-01-12 | 16:45 | 6.18
2005-01-12 | 17:00 | 6.202
2005-01-12 | 17:15 | 6.18
2005-01-12 | 17:30 | 6.205
2005-01-12 | 17:45 | 6.15
2005-01-12 | 18:00 | 6.194
2005-01-12 | 18:15 | 6.172
2005-01-12 | 18:30 | 6.169
2005-01-12 | 18:45 | 6.172
2005-01-12 | 19:00 | 6.143
2005-01-12 | 19:15 | 6.183
2005-01-12 | 19:30 | 6.18
2005-01-12 | 19:45 | 6.172
2005-01-12 | 20:00 | 6.147
2005-01-12 | 20:15 | 6.165
2005-01-12 | 20:30 | 6.161
2005-01-12 | 20:45 | 6.169
2005-01-12 | 21:00 | 6.169
2005-01-12 | 21:15 | 6.172
2005-01-12 | 21:30 | 6.176
2005-01-12 | 21:45 | 6.176
2005-01-12 | 22:00 | 6.139
2005-01-12 | 22:15 | 6.158
2005-01-12 | 22:30 | 6.154
2005-01-12 | 22:45 | 6.128
2005-01-12 | 23:00 | 6.161
2005-01-12 | 23:15 | 6.158
2005-01-12 | 23:30 | 6.161
2005-01-12 | 23:45 | 6.139
2005-01-13 | 0:00 | 6.18
2005-01-13 | 0:15 | 6.194
2005-01-13 | 0:30 | 6.165
2005-01-13 | 0:45 | 6.125
2005-01-13 | 1:00 | 6.143
2005-01-13 | 1:15 | 6.154
2005-01-13 | 1:30 | 6.11
2005-01-13 | 1:45 | 6.154
2005-01-13 | 2:00 | 6.125
2005-01-13 | 2:15 | 6.143
2005-01-13 | 2:30 | 6.18
2005-01-13 | 2:45 | 6.132
2005-01-13 | 3:00 | 6.158
2005-01-13 | 3:15 | 6.147
2005-01-13 | 3:30 | 6.191
2005-01-13 | 3:45 | 6.103
2005-01-13 | 4:00 | 6.183
2005-01-13 | 4:15 | 6.139
2005-01-13 | 4:30 | 6.161
2005-01-13 | 4:45 | 6.132
2005-01-13 | 5:00 | 6.187
2005-01-13 | 5:15 | 6.202
2005-01-13 | 5:30 | 6.169
2005-01-13 | 5:45 | 6.143
2005-01-13 | 6:00 | 6.176
2005-01-13 | 6:15 | 6.158
2005-01-13 | 6:30 | 6.158
2005-01-13 | 6:45 | 6.165
2005-01-13 | 7:00 | 6.161
2005-01-13 | 7:15 | 6.161
2005-01-13 | 7:30 | 6.143
2005-01-13 | 7:45 | 6.216
2005-01-13 | 8:00 | 6.165
2005-01-13 | 8:15 | 6.15
2005-01-13 | 8:30 | 6.15
2005-01-13 | 8:45 | 6.132
2005-01-13 | 9:00 | 6.202
2005-01-13 | 9:15 | 6.165
2005-01-13 | 9:30 | 6.128
2005-01-13 | 9:45 | 6.187
2005-01-13 | 10:00 | 6.172
2005-01-13 | 10:15 | 6.106
2005-01-13 | 10:30 | 6.169
2005-01-13 | 10:45 | 6.183
2005-01-13 | 11:00 | 6.183
2005-01-13 | 11:15 | 6.161
2005-01-13 | 11:30 | 6.161
2005-01-13 | 11:45 | 6.176
2005-01-13 | 12:00 | 6.176
2005-01-13 | 12:15 | 6.165
2005-01-13 | 12:30 | 6.125
2005-01-13 | 12:45 | 6.117
2005-01-13 | 13:00 | 6.165
2005-01-13 | 13:15 | 6.143
2005-01-13 | 13:30 | 6.216
2005-01-13 | 13:45 | 6.169
2005-01-13 | 14:00 | 6.202
2005-01-13 | 14:15 | 6.147
2005-01-13 | 14:30 | 6.125
2005-01-13 | 14:45 | 6.121
2005-01-13 | 15:00 | 6.11
2005-01-13 | 15:15 | 6.161
2005-01-13 | 15:30 | 6.099
2005-01-13 | 15:45 | 6.099
2005-01-13 | 16:00 | 6.117
2005-01-13 | 16:15 | 6.147
2005-01-13 | 16:30 | 6.15
2005-01-13 | 16:45 | 6.139
2005-01-13 | 17:00 | 6.062
2005-01-13 | 17:15 | 6.084
2005-01-13 | 17:30 | 6.084
2005-01-13 | 17:45 | 6.066
2005-01-13 | 18:00 | 6.088
2005-01-13 | 18:15 | 6.066
2005-01-13 | 18:30 | 6.07
2005-01-13 | 18:45 | 6.092
2005-01-13 | 19:00 | 6.084
2005-01-13 | 19:15 | 6.055
2005-01-13 | 19:30 | 6.095
2005-01-13 | 19:45 | 6.092
2005-01-13 | 20:00 | 6.066
2005-01-13 | 20:15 | 6.095
2005-01-13 | 20:30 | 6.103
2005-01-13 | 20:45 | 6.048
2005-01-13 | 21:00 | 6.092
2005-01-13 | 21:15 | 6.088
2005-01-13 | 21:30 | 6.066
2005-01-13 | 21:45 | 6.073
2005-01-13 | 22:00 | 6.081
2005-01-13 | 22:15 | 6.062
2005-01-13 | 22:30 | 6.121
2005-01-13 | 22:45 | 6.055
2005-01-13 | 23:00 | 6.073
2005-01-13 | 23:15 | 6.055
2005-01-13 | 23:30 | 6.044
2005-01-13 | 23:45 | 6.055
2005-01-14 | 0:00 | 6.092
2005-01-14 | 0:15 | 6.198
2005-01-14 | 0:30 | 6.334
2005-01-14 | 0:45 | 6.451
2005-01-14 | 1:00 | 6.426
2005-01-14 | 1:15 | 6.437
2005-01-14 | 1:30 | 6.481
2005-01-14 | 1:45 | 6.481
2005-01-14 | 2:00 | 6.51
2005-01-14 | 2:15 | 6.507
2005-01-14 | 2:30 | 6.565
2005-01-14 | 2:45 | 6.499
2005-01-14 | 3:00 | 6.499
2005-01-14 | 3:15 | 6.602
2005-01-14 | 3:30 | 6.518
2005-01-14 | 3:45 | 6.499
2005-01-14 | 4:00 | 6.415
2005-01-14 | 4:15 | 6.477
2005-01-14 | 4:30 | 6.455
2005-01-14 | 4:45 | 6.422
2005-01-14 | 5:00 | 6.679
2005-01-14 | 5:15 | 7.223
2005-01-14 | 5:30 | 7.472
2005-01-14 | 5:45 | 7.612
2005-01-14 | 6:00 | 7.542
2005-01-14 | 6:15 | 7.671
2005-01-14 | 6:30 | 7.66
2005-01-14 | 6:45 | 7.814
2005-01-14 | 7:00 | 7.88
2005-01-14 | 7:15 | 7.968
2005-01-14 | 7:30 | 8.019
2005-01-14 | 7:45 | 8.185
2005-01-14 | 8:00 | 8.258
2005-01-14 | 8:15 | 8.225
2005-01-14 | 8:30 | 8.284
2005-01-14 | 8:45 | 8.247
2005-01-14 | 9:00 | 8.295
2005-01-14 | 9:15 | 8.35
2005-01-14 | 9:30 | 8.188
2005-01-14 | 9:45 | 8.163
2005-01-14 | 10:00 | 8.265
2005-01-14 | 10:15 | 8.427
2005-01-14 | 10:30 | 8.456
2005-01-14 | 10:45 | 8.456
2005-01-14 | 11:00 | 8.405
2005-01-14 | 11:15 | 8.331
2005-01-14 | 11:30 | 8.254
2005-01-14 | 11:45 | 8.144
2005-01-14 | 12:00 | 8.155
2005-01-14 | 12:15 | 8.074
2005-01-14 | 12:30 | 8.122
2005-01-14 | 12:45 | 8.034
2005-01-14 | 13:00 | 8.1
2005-01-14 | 13:15 | 8.03
2005-01-14 | 13:30 | 8.03
2005-01-14 | 13:45 | 7.928
2005-01-14 | 14:00 | 8.001
2005-01-14 | 14:15 | 7.983
2005-01-14 | 14:30 | 7.865
2005-01-14 | 14:45 | 7.931
2005-01-14 | 15:00 | 7.887
2005-01-14 | 15:15 | 7.906
2005-01-14 | 15:30 | 7.821
2005-01-14 | 15:45 | 7.828
2005-01-14 | 16:00 | 7.814
2005-01-14 | 16:15 | 7.766
2005-01-14 | 16:30 | 7.74
2005-01-14 | 16:45 | 7.759
2005-01-14 | 17:00 | 7.722
2005-01-14 | 17:15 | 7.726
2005-01-14 | 17:30 | 7.726
2005-01-14 | 17:45 | 7.729
2005-01-14 | 18:00 | 7.707
2005-01-14 | 18:15 | 7.682
2005-01-14 | 18:30 | 7.645
2005-01-14 | 18:45 | 7.652
2005-01-14 | 19:00 | 7.63
2005-01-14 | 19:15 | 7.608
2005-01-14 | 19:30 | 7.626
2005-01-14 | 19:45 | 7.623
2005-01-14 | 20:00 | 7.59
2005-01-14 | 20:15 | 7.513
2005-01-14 | 20:30 | 7.579
2005-01-14 | 20:45 | 7.601
2005-01-14 | 21:00 | 7.516
2005-01-14 | 21:15 | 7.498
2005-01-14 | 21:30 | 7.52
2005-01-14 | 21:45 | 7.524
2005-01-14 | 22:00 | 7.45
2005-01-14 | 22:15 | 7.458
2005-01-14 | 22:30 | 7.454
2005-01-14 | 22:45 | 7.447
2005-01-14 | 23:00 | 7.454
2005-01-14 | 23:15 | 7.421
2005-01-14 | 23:30 | 7.38
2005-01-14 | 23:45 | 7.454
2005-01-15 | 0:00 | 7.425
2005-01-15 | 0:15 | 7.436
2005-01-15 | 0:30 | 7.388
2005-01-15 | 0:45 | 7.38
2005-01-15 | 1:00 | 7.391
2005-01-15 | 1:15 | 7.358
2005-01-15 | 1:30 | 7.322
2005-01-15 | 1:45 | 7.303
2005-01-15 | 2:00 | 7.256
2005-01-15 | 2:15 | 7.358
2005-01-15 | 2:30 | 7.336
2005-01-15 | 2:45 | 7.278
2005-01-15 | 3:00 | 7.292
2005-01-15 | 3:15 | 7.281
2005-01-15 | 3:30 | 7.281
2005-01-15 | 3:45 | 7.278
2005-01-15 | 4:00 | 7.314
2005-01-15 | 4:15 | 7.252
2005-01-15 | 4:30 | 7.3
2005-01-15 | 4:45 | 7.307
2005-01-15 | 5:00 | 7.252
2005-01-15 | 5:15 | 7.226
2005-01-15 | 5:30 | 7.223
2005-01-15 | 5:45 | 7.215
2005-01-15 | 6:00 | 7.248
2005-01-15 | 6:15 | 7.267
2005-01-15 | 6:30 | 7.219
2005-01-15 | 6:45 | 7.223
2005-01-15 | 7:00 | 7.226
2005-01-15 | 7:15 | 7.175
2005-01-15 | 7:30 | 7.201
2005-01-15 | 7:45 | 7.201
2005-01-15 | 8:00 | 7.223
2005-01-15 | 8:15 | 7.212
2005-01-15 | 8:30 | 7.204
2005-01-15 | 8:45 | 7.167
2005-01-15 | 9:00 | 7.16
2005-01-15 | 9:15 | 7.164
2005-01-15 | 9:30 | 7.19
2005-01-15 | 9:45 | 7.19
2005-01-15 | 10:00 | 7.193
2005-01-15 | 10:15 | 7.16
2005-01-15 | 10:30 | 7.186
2005-01-15 | 10:45 | 7.182
2005-01-15 | 11:00 | 7.164
2005-01-15 | 11:15 | 7.193
2005-01-15 | 11:30 | 7.186
2005-01-15 | 11:45 | 7.197
2005-01-15 | 12:00 | 7.234
2005-01-15 | 12:15 | 7.179
2005-01-15 | 12:30 | 7.19
2005-01-15 | 12:45 | 7.245
2005-01-15 | 13:00 | 7.197
2005-01-15 | 13:15 | 7.23
2005-01-15 | 13:30 | 7.193
2005-01-15 | 13:45 | 7.208
2005-01-15 | 14:00 | 7.234
2005-01-15 | 14:15 | 7.215
2005-01-15 | 14:30 | 7.149
2005-01-15 | 14:45 | 7.179
2005-01-15 | 15:00 | 7.219
2005-01-15 | 15:15 | 7.234
2005-01-15 | 15:30 | 7.182
2005-01-15 | 15:45 | 7.193
2005-01-15 | 16:00 | 7.241
2005-01-15 | 16:15 | 7.234
2005-01-15 | 16:30 | 7.219
2005-01-15 | 16:45 | 7.212
2005-01-15 | 17:00 | 7.171
2005-01-15 | 17:15 | 7.212
2005-01-15 | 17:30 | 7.112
2005-01-15 | 17:45 | 7.134
2005-01-15 | 18:00 | 7.153
2005-01-15 | 18:15 | 7.127
2005-01-15 | 18:30 | 7.131
2005-01-15 | 18:45 | 7.131
2005-01-15 | 19:00 | 7.134
2005-01-15 | 19:15 | 7.131
2005-01-15 | 19:30 | 7.105
2005-01-15 | 19:45 | 7.156
2005-01-15 | 20:00 | 7.179
2005-01-15 | 20:15 | 7.149
2005-01-15 | 20:30 | 7.149
2005-01-15 | 20:45 | 7.127
2005-01-15 | 21:00 | 7.182
2005-01-15 | 21:15 | 7.16
2005-01-15 | 21:30 | 7.19
2005-01-15 | 21:45 | 7.112
2005-01-15 | 22:00 | 7.145
2005-01-15 | 22:15 | 7.204
2005-01-15 | 22:30 | 7.212
2005-01-15 | 22:45 | 7.145
2005-01-15 | 23:00 | 7.234
2005-01-15 | 23:15 | 7.167
2005-01-15 | 23:30 | 7.175
2005-01-15 | 23:45 | 7.208
2005-01-16 | 0:00 | 7.212
2005-01-16 | 0:15 | 7.149
2005-01-16 | 0:30 | 7.197
2005-01-16 | 0:45 | 7.223
2005-01-16 | 1:00 | 7.186
2005-01-16 | 1:15 | 7.175
2005-01-16 | 1:30 | 7.182
2005-01-16 | 1:45 | 7.204
2005-01-16 | 2:00 | 7.27
2005-01-16 | 2:15 | 7.223
2005-01-16 | 2:30 | 7.285
2005-01-16 | 2:45 | 7.252
2005-01-16 | 3:00 | 7.223
2005-01-16 | 3:15 | 7.16
2005-01-16 | 3:30 | 7.182
2005-01-16 | 3:45 | 7.252
2005-01-16 | 4:00 | 7.212
2005-01-16 | 4:15 | 7.311
2005-01-16 | 4:30 | 7.267
2005-01-16 | 4:45 | 7.289
2005-01-16 | 5:00 | 7.252
2005-01-16 | 5:15 | 7.267
2005-01-16 | 5:30 | 7.256
2005-01-16 | 5:45 | 7.34
2005-01-16 | 6:00 | 7.281
2005-01-16 | 6:15 | 7.263
2005-01-16 | 6:30 | 7.358
2005-01-16 | 6:45 | 7.278
2005-01-16 | 7:00 | 7.329
2005-01-16 | 7:15 | 7.248
2005-01-16 | 7:30 | 7.278
2005-01-16 | 7:45 | 7.252
2005-01-16 | 8:00 | 7.263
2005-01-16 | 8:15 | 7.296
2005-01-16 | 8:30 | 7.263
2005-01-16 | 8:45 | 7.285
2005-01-16 | 9:00 | 7.355
2005-01-16 | 9:15 | 7.307
2005-01-16 | 9:30 | 7.314
2005-01-16 | 9:45 | 7.329
2005-01-16 | 10:00 | 7.358
2005-01-16 | 10:15 | 7.347
2005-01-16 | 10:30 | 7.347
2005-01-16 | 10:45 | 7.362
2005-01-16 | 11:00 | 7.322
2005-01-16 | 11:15 | 7.325
2005-01-16 | 11:30 | 7.318
2005-01-16 | 11:45 | 7.403
2005-01-16 | 12:00 | 7.421
2005-01-16 | 12:15 | 7.391
2005-01-16 | 12:30 | 7.454
2005-01-16 | 12:45 | 7.391
2005-01-16 | 13:00 | 7.425
2005-01-16 | 13:15 | 7.436
2005-01-16 | 13:30 | 7.395
2005-01-16 | 13:45 | 7.384
2005-01-16 | 14:00 | 7.439
2005-01-16 | 14:15 | 7.377
2005-01-16 | 14:30 | 7.425
2005-01-16 | 14:45 | 7.417
2005-01-16 | 15:00 | 7.432
2005-01-16 | 15:15 | 7.447
2005-01-16 | 15:30 | 7.465
2005-01-16 | 15:45 | 7.443
2005-01-16 | 16:00 | 7.436
2005-01-16 | 16:15 | 7.388
2005-01-16 | 16:30 | 7.447
2005-01-16 | 16:45 | 7.377
2005-01-16 | 17:00 | 7.417
2005-01-16 | 17:15 | 7.41
2005-01-16 | 17:30 | 7.417
2005-01-16 | 17:45 | 7.439
2005-01-16 | 18:00 | 7.476
2005-01-16 | 18:15 | 7.425
2005-01-16 | 18:30 | 7.425
2005-01-16 | 18:45 | 7.421
2005-01-16 | 19:00 | 7.395
2005-01-16 | 19:15 | 7.377
2005-01-16 | 19:30 | 7.403
2005-01-16 | 19:45 | 7.406
2005-01-16 | 20:00 | 7.41
2005-01-16 | 20:15 | 7.384
2005-01-16 | 20:30 | 7.358
2005-01-16 | 20:45 | 7.432
2005-01-16 | 21:00 | 7.384
2005-01-16 | 21:15 | 7.41
2005-01-16 | 21:30 | 7.388
2005-01-16 | 21:45 | 7.406
2005-01-16 | 22:00 | 7.425
2005-01-16 | 22:15 | 7.432
2005-01-16 | 22:30 | 7.399
2005-01-16 | 22:45 | 7.458
2005-01-16 | 23:00 | 7.491
2005-01-16 | 23:15 | 7.417
2005-01-16 | 23:30 | 7.403
2005-01-16 | 23:45 | 7.41
2005-01-17 | 0:00 | 7.443
2005-01-17 | 0:15 | 7.421
2005-01-17 | 0:30 | 7.41
2005-01-17 | 0:45 | 7.362
2005-01-17 | 1:00 | 7.461
2005-01-17 | 1:15 | 7.417
2005-01-17 | 1:30 | 7.443
2005-01-17 | 1:45 | 7.414
2005-01-17 | 2:00 | 7.403
2005-01-17 | 2:15 | 7.436
2005-01-17 | 2:30 | 7.406
2005-01-17 | 2:45 | 7.303
2005-01-17 | 3:00 | 7.358
2005-01-17 | 3:15 | 7.373
2005-01-17 | 3:30 | 7.414
2005-01-17 | 3:45 | 7.395
2005-01-17 | 4:00 | 7.395
2005-01-17 | 4:15 | 7.377
2005-01-17 | 4:30 | 7.388
2005-01-17 | 4:45 | 7.454
2005-01-17 | 5:00 | 7.395
2005-01-17 | 5:15 | 7.395
2005-01-17 | 5:30 | 7.425
2005-01-17 | 5:45 | 7.436
2005-01-17 | 6:00 | 7.347
2005-01-17 | 6:15 | 7.38
2005-01-17 | 6:30 | 7.406
2005-01-17 | 6:45 | 7.369
2005-01-17 | 7:00 | 7.395
2005-01-17 | 7:15 | 7.417
2005-01-17 | 7:30 | 7.439
2005-01-17 | 7:45 | 7.391
2005-01-17 | 8:00 | 7.369
2005-01-17 | 8:15 | 7.391
2005-01-17 | 8:30 | 7.38
2005-01-17 | 8:45 | 7.421
2005-01-17 | 9:00 | 7.403
2005-01-17 | 9:15 | 7.406
2005-01-17 | 9:30 | 7.38
2005-01-17 | 9:45 | 7.41
2005-01-17 | 10:00 | 7.362
2005-01-17 | 10:15 | 7.443
2005-01-17 | 10:30 | 7.391
2005-01-17 | 10:45 | 7.414
2005-01-17 | 11:00 | 7.384
2005-01-17 | 11:15 | 7.403
2005-01-17 | 11:30 | 7.384
2005-01-17 | 11:45 | 7.38
2005-01-17 | 12:00 | 7.425
2005-01-17 | 12:15 | 7.399
2005-01-17 | 12:30 | 7.391
2005-01-17 | 12:45 | 7.362
2005-01-17 | 13:00 | 7.351
2005-01-17 | 13:15 | 7.45
2005-01-17 | 13:30 | 7.41
2005-01-17 | 13:45 | 7.369
2005-01-17 | 14:00 | 7.436
2005-01-17 | 14:15 | 7.443
2005-01-17 | 14:30 | 7.351
2005-01-17 | 14:45 | 7.366
2005-01-17 | 15:00 | 7.391
2005-01-17 | 15:15 | 7.403
2005-01-17 | 15:30 | 7.388
2005-01-17 | 15:45 | 7.377
2005-01-17 | 16:00 | 7.377
2005-01-17 | 16:15 | 7.406
2005-01-17 | 16:30 | 7.358
2005-01-17 | 16:45 | 7.377
2005-01-17 | 17:00 | 7.347
2005-01-17 | 17:15 | 7.333
2005-01-17 | 17:30 | 7.373
2005-01-17 | 17:45 | 7.373
2005-01-17 | 18:00 | 7.38
2005-01-17 | 18:15 | 7.333
2005-01-17 | 18:30 | 7.344
2005-01-17 | 18:45 | 7.278
2005-01-17 | 19:00 | 7.329
2005-01-17 | 19:15 | 7.329
2005-01-17 | 19:30 | 7.344
2005-01-17 | 19:45 | 7.278
2005-01-17 | 20:00 | 7.329
2005-01-17 | 20:15 | 7.34
2005-01-17 | 20:30 | 7.285
2005-01-17 | 20:45 | 7.318
2005-01-17 | 21:00 | 7.318
2005-01-17 | 21:15 | 7.259
2005-01-17 | 21:30 | 7.329
2005-01-17 | 21:45 | 7.274
2005-01-17 | 22:00 | 7.274
2005-01-17 | 22:15 | 7.329
2005-01-17 | 22:30 | 7.274
2005-01-17 | 22:45 | 7.322
2005-01-17 | 23:00 | 7.296
2005-01-17 | 23:15 | 7.358
2005-01-17 | 23:30 | 7.281
2005-01-17 | 23:45 | 7.267
2005-01-18 | 0:00 | 7.329
2005-01-18 | 0:15 | 7.248
2005-01-18 | 0:30 | 7.27
2005-01-18 | 0:45 | 7.267
2005-01-18 | 1:00 | 7.234
2005-01-18 | 1:15 | 7.245
2005-01-18 | 1:30 | 7.267
2005-01-18 | 1:45 | 7.226
2005-01-18 | 2:00 | 7.267
2005-01-18 | 2:15 | 7.285
2005-01-18 | 2:30 | 7.278
2005-01-18 | 2:45 | 7.248
2005-01-18 | 3:00 | 7.311
2005-01-18 | 3:15 | 7.285
2005-01-18 | 3:30 | 7.336
2005-01-18 | 3:45 | 7.281
2005-01-18 | 4:00 | 7.274
2005-01-18 | 4:15 | 7.274
2005-01-18 | 4:30 | 7.27
2005-01-18 | 4:45 | 7.27
2005-01-18 | 5:00 | 7.278
2005-01-18 | 5:15 | 7.234
2005-01-18 | 5:30 | 7.285
2005-01-18 | 5:45 | 7.241
2005-01-18 | 6:00 | 7.3
2005-01-18 | 6:15 | 7.197
2005-01-18 | 6:30 | 7.256
2005-01-18 | 6:45 | 7.226
2005-01-18 | 7:00 | 7.215
2005-01-18 | 7:15 | 7.241
2005-01-18 | 7:30 | 7.23
2005-01-18 | 7:45 | 7.223
2005-01-18 | 8:00 | 7.248
2005-01-18 | 8:15 | 7.212
2005-01-18 | 8:30 | 7.248
2005-01-18 | 8:45 | 7.278
2005-01-18 | 9:00 | 7.201
2005-01-18 | 9:15 | 7.226
2005-01-18 | 9:30 | 7.252
2005-01-18 | 9:45 | 7.226
2005-01-18 | 10:00 | 7.234
2005-01-18 | 10:15 | 7.248
2005-01-18 | 10:30 | 7.263
2005-01-18 | 10:45 | 7.278
2005-01-18 | 11:00 | 7.23
2005-01-18 | 11:15 | 7.186
2005-01-18 | 11:30 | 7.259
2005-01-18 | 11:45 | 7.23
2005-01-18 | 12:00 | 7.241
2005-01-18 | 12:15 | 7.223
2005-01-18 | 12:30 | 7.252
2005-01-18 | 12:45 | 7.219
2005-01-18 | 13:00 | 7.252
2005-01-18 | 13:15 | 7.252
2005-01-18 | 13:30 | 7.241
2005-01-18 | 13:45 | 7.208
2005-01-18 | 14:00 | 7.241
2005-01-18 | 14:15 | 7.19
2005-01-18 | 14:30 | 7.208
2005-01-18 | 14:45 | 7.237
2005-01-18 | 15:00 | 7.23
2005-01-18 | 15:15 | 7.223
2005-01-18 | 15:30 | 7.23
2005-01-18 | 15:45 | 7.201
2005-01-18 | 16:00 | 7.19
2005-01-18 | 16:15 | 7.204
2005-01-18 | 16:30 | 7.245
2005-01-18 | 16:45 | 7.223
2005-01-18 | 17:00 | 7.175
2005-01-18 | 17:15 | 7.197
2005-01-18 | 17:30 | 7.208
2005-01-18 | 17:45 | 7.167
2005-01-18 | 18:00 | 7.167
2005-01-18 | 18:15 | 7.186
2005-01-18 | 18:30 | 7.201
2005-01-18 | 18:45 | 7.241
2005-01-18 | 19:00 | 7.226
2005-01-18 | 19:15 | 7.212
2005-01-18 | 19:30 | 7.145
2005-01-18 | 19:45 | 7.156
2005-01-18 | 20:00 | 7.123
2005-01-18 | 20:15 | 7.171
2005-01-18 | 20:30 | 7.145
2005-01-18 | 20:45 | 7.215
2005-01-18 | 21:00 | 7.19
2005-01-18 | 21:15 | 7.193
2005-01-18 | 21:30 | 7.237
2005-01-18 | 21:45 | 7.208
2005-01-18 | 22:00 | 7.175
2005-01-18 | 22:15 | 7.164
2005-01-18 | 22:30 | 7.149
2005-01-18 | 22:45 | 7.167
2005-01-18 | 23:00 | 7.123
2005-01-18 | 23:15 | 7.09
2005-01-18 | 23:30 | 7.142
2005-01-18 | 23:45 | 7.142
2005-01-19 | 0:00 | 7.057
2005-01-19 | 0:15 | 7.057
2005-01-19 | 0:30 | 7.021
2005-01-19 | 0:45 | 7.068
2005-01-19 | 1:00 | 7.01
2005-01-19 | 1:15 | 7.065
2005-01-19 | 1:30 | 6.969
2005-01-19 | 1:45 | 7.006
2005-01-19 | 2:00 | 7.109
2005-01-19 | 2:15 | 7.021
2005-01-19 | 2:30 | 6.98
2005-01-19 | 2:45 | 7.017
2005-01-19 | 3:00 | 7.01
2005-01-19 | 3:15 | 7.006
2005-01-19 | 3:30 | 6.991
2005-01-19 | 3:45 | 6.995
2005-01-19 | 4:00 | 6.973
2005-01-19 | 4:15 | 7.006
2005-01-19 | 4:30 | 7.024
2005-01-19 | 4:45 | 6.995
2005-01-19 | 5:00 | 6.988
2005-01-19 | 5:15 | 7.05
2005-01-19 | 5:30 | 7.039
2005-01-19 | 5:45 | 7.065
2005-01-19 | 6:00 | 7.028
2005-01-19 | 6:15 | 6.991
2005-01-19 | 6:30 | 6.951
2005-01-19 | 6:45 | 7.032
2005-01-19 | 7:00 | 7.039
2005-01-19 | 7:15 | 6.969
2005-01-19 | 7:30 | 6.973
2005-01-19 | 7:45 | 6.947
2005-01-19 | 8:00 | 7.024
2005-01-19 | 8:15 | 7.002
2005-01-19 | 8:30 | 6.991
2005-01-19 | 8:45 | 6.966
2005-01-19 | 9:00 | 6.984
2005-01-19 | 9:15 | 7.035
2005-01-19 | 9:30 | 7.079
2005-01-19 | 9:45 | 7.046
2005-01-19 | 10:00 | 7.083
2005-01-19 | 10:15 | 7.153
2005-01-19 | 10:30 | 7.12
2005-01-19 | 10:45 | 7.046
2005-01-19 | 11:00 | 7.035
2005-01-19 | 11:15 | 7.046
2005-01-19 | 11:30 | 7.105
2005-01-19 | 11:45 | 7.046
2005-01-19 | 12:00 | 7.046
2005-01-19 | 12:15 | 7.167
2005-01-19 | 12:30 | 7.065
2005-01-19 | 12:45 | 7.109
2005-01-19 | 13:00 | 7.105
2005-01-19 | 13:15 | 7.076
2005-01-19 | 13:30 | 7.079
2005-01-19 | 13:45 | 7.065
2005-01-19 | 14:00 | 7.123
2005-01-19 | 14:15 | 7.079
2005-01-19 | 14:30 | 7.16
2005-01-19 | 14:45 | 7.105
2005-01-19 | 15:00 | 7.109
2005-01-19 | 15:15 | 7.149
2005-01-19 | 15:30 | 7.153
2005-01-19 | 15:45 | 7.16
2005-01-19 | 16:00 | 7.131
2005-01-19 | 16:15 | 7.175
2005-01-19 | 16:30 | 7.057
2005-01-19 | 16:45 | 7.123
2005-01-19 | 17:00 | 7.094
2005-01-19 | 17:15 | 7.179
2005-01-19 | 17:30 | 7.109
2005-01-19 | 17:45 | 7.065
2005-01-19 | 18:00 | 7.127
2005-01-19 | 18:15 | 7.156
2005-01-19 | 18:30 | 7.105
2005-01-19 | 18:45 | 7.087
2005-01-19 | 19:00 | 7.123
2005-01-19 | 19:15 | 7.065
2005-01-19 | 19:30 | 7.054
2005-01-19 | 19:45 | 7.076
2005-01-19 | 20:00 | 7.083
2005-01-19 | 20:15 | 7.083
2005-01-19 | 20:30 | 7.054
2005-01-19 | 20:45 | 7.101
2005-01-19 | 21:00 | 7.065
2005-01-19 | 21:15 | 7.065
2005-01-19 | 21:30 | 7.09
2005-01-19 | 21:45 | 7.094
2005-01-19 | 22:00 | 7.061
2005-01-19 | 22:15 | 7.017
2005-01-19 | 22:30 | 7.043
2005-01-19 | 22:45 | 7.024
2005-01-19 | 23:00 | 7.021
2005-01-19 | 23:15 | 7.017
2005-01-19 | 23:30 | 7.035
2005-01-19 | 23:45 | 6.995
2005-01-20 | 0:00 | 7.09
2005-01-20 | 0:15 | 7.057
2005-01-20 | 0:30 | 7.076
2005-01-20 | 0:45 | 7.032
2005-01-20 | 1:00 | 7.065
2005-01-20 | 1:15 | 7.039
2005-01-20 | 1:30 | 6.995
2005-01-20 | 1:45 | 7.076
2005-01-20 | 2:00 | 7.05
2005-01-20 | 2:15 | 7.043
2005-01-20 | 2:30 | 6.995
2005-01-20 | 2:45 | 7.035
2005-01-20 | 3:00 | 7.076
2005-01-20 | 3:15 | 7.024
2005-01-20 | 3:30 | 7.046
2005-01-20 | 3:45 | 6.995
2005-01-20 | 4:00 | 7.013
2005-01-20 | 4:15 | 6.98
2005-01-20 | 4:30 | 6.988
2005-01-20 | 4:45 | 6.999
2005-01-20 | 5:00 | 6.984
2005-01-20 | 5:15 | 7.006
2005-01-20 | 5:30 | 6.932
2005-01-20 | 5:45 | 6.925
2005-01-20 | 6:00 | 6.988
2005-01-20 | 6:15 | 7.035
2005-01-20 | 6:30 | 6.977
2005-01-20 | 6:45 | 6.995
2005-01-20 | 7:00 | 7.01
2005-01-20 | 7:15 | 7.054
2005-01-20 | 7:30 | 7.01
2005-01-20 | 7:45 | 6.991
2005-01-20 | 8:00 | 7.032
2005-01-20 | 8:15 | 7.024
2005-01-20 | 8:30 | 6.955
2005-01-20 | 8:45 | 6.999
2005-01-20 | 9:00 | 6.988
2005-01-20 | 9:15 | 6.969
2005-01-20 | 9:30 | 7.046
2005-01-20 | 9:45 | 6.962
2005-01-20 | 10:00 | 7.01
2005-01-20 | 10:15 | 7.006
2005-01-20 | 10:30 | 6.988
2005-01-20 | 10:45 | 6.966
2005-01-20 | 11:00 | 7.035
2005-01-20 | 11:15 | 6.988
2005-01-20 | 11:30 | 6.977
2005-01-20 | 11:45 | 6.988
2005-01-20 | 12:00 | 7.017
2005-01-20 | 12:15 | 6.995
2005-01-20 | 12:30 | 7.017
2005-01-20 | 12:45 | 7.032
2005-01-20 | 13:00 | 6.991
2005-01-20 | 13:15 | 6.969
2005-01-20 | 13:30 | 6.991
2005-01-20 | 13:45 | 7.017
2005-01-20 | 14:00 | 6.999
2005-01-20 | 14:15 | 6.98
2005-01-20 | 14:30 | 7.006
2005-01-20 | 14:45 | 7.021
2005-01-20 | 15:00 | 6.966
2005-01-20 | 15:15 | 7.013
2005-01-20 | 15:30 | 6.984
2005-01-20 | 15:45 | 6.962
2005-01-20 | 16:00 | 6.962
2005-01-20 | 16:15 | 6.951
2005-01-20 | 16:30 | 6.973
2005-01-20 | 16:45 | 6.921
2005-01-20 | 17:00 | 6.947
2005-01-20 | 17:15 | 6.921
2005-01-20 | 17:30 | 6.932
2005-01-20 | 17:45 | 6.958
2005-01-20 | 18:00 | 6.918
2005-01-20 | 18:15 | 6.973
2005-01-20 | 18:30 | 6.899
2005-01-20 | 18:45 | 6.859
2005-01-20 | 19:00 | 6.932
2005-01-20 | 19:15 | 6.918
2005-01-20 | 19:30 | 6.94
2005-01-20 | 19:45 | 6.866
2005-01-20 | 20:00 | 6.94
2005-01-20 | 20:15 | 6.921
2005-01-20 | 20:30 | 6.841
2005-01-20 | 20:45 | 6.925
2005-01-20 | 21:00 | 6.914
2005-01-20 | 21:15 | 6.899
2005-01-20 | 21:30 | 6.929
2005-01-20 | 21:45 | 6.969
2005-01-20 | 22:00 | 6.988
2005-01-20 | 22:15 | 6.932
2005-01-20 | 22:30 | 6.958
2005-01-20 | 22:45 | 6.936
2005-01-20 | 23:00 | 6.951
2005-01-20 | 23:15 | 6.977
2005-01-20 | 23:30 | 6.94
2005-01-20 | 23:45 | 6.932
2005-01-21 | 0:00 | 6.925
2005-01-21 | 0:15 | 6.958
2005-01-21 | 0:30 | 6.969
2005-01-21 | 0:45 | 6.925
2005-01-21 | 1:00 | 6.885
2005-01-21 | 1:15 | 6.91
2005-01-21 | 1:30 | 6.874
2005-01-21 | 1:45 | 6.929
2005-01-21 | 2:00 | 6.888
2005-01-21 | 2:15 | 6.885
2005-01-21 | 2:30 | 6.921
2005-01-21 | 2:45 | 6.91
2005-01-21 | 3:00 | 6.888
2005-01-21 | 3:15 | 6.936
2005-01-21 | 3:30 | 6.896
2005-01-21 | 3:45 | 6.918
2005-01-21 | 4:00 | 6.881
2005-01-21 | 4:15 | 6.932
2005-01-21 | 4:30 | 6.841
2005-01-21 | 4:45 | 6.888
2005-01-21 | 5:00 | 6.888
2005-01-21 | 5:15 | 6.929
2005-01-21 | 5:30 | 6.914
2005-01-21 | 5:45 | 6.848
2005-01-21 | 6:00 | 6.881
2005-01-21 | 6:15 | 6.925
2005-01-21 | 6:30 | 6.87
2005-01-21 | 6:45 | 6.918
2005-01-21 | 7:00 | 6.881
2005-01-21 | 7:15 | 6.881
2005-01-21 | 7:30 | 6.885
2005-01-21 | 7:45 | 6.877
2005-01-21 | 8:00 | 6.903
2005-01-21 | 8:15 | 6.852
2005-01-21 | 8:30 | 6.855
2005-01-21 | 8:45 | 6.866
2005-01-21 | 9:00 | 6.885
2005-01-21 | 9:15 | 6.874
2005-01-21 | 9:30 | 6.833
2005-01-21 | 9:45 | 6.833
2005-01-21 | 10:00 | 6.855
2005-01-21 | 10:15 | 6.896
2005-01-21 | 10:30 | 6.848
2005-01-21 | 10:45 | 6.859
2005-01-21 | 11:00 | 6.837
2005-01-21 | 11:15 | 6.859
2005-01-21 | 11:30 | 6.833
2005-01-21 | 11:45 | 6.852
2005-01-21 | 12:00 | 6.837
2005-01-21 | 12:15 | 6.811
2005-01-21 | 12:30 | 6.782
2005-01-21 | 12:45 | 6.815
2005-01-21 | 13:00 | 6.815
2005-01-21 | 13:15 | 6.852
2005-01-21 | 13:30 | 6.837
2005-01-21 | 13:45 | 6.789
2005-01-21 | 14:00 | 6.826
2005-01-21 | 14:15 | 6.859
2005-01-21 | 14:30 | 6.822
2005-01-21 | 14:45 | 6.855
2005-01-21 | 15:00 | 6.841
2005-01-21 | 15:15 | 6.841
2005-01-21 | 15:30 | 6.815
2005-01-21 | 15:45 | 6.83
2005-01-21 | 16:00 | 6.778
2005-01-21 | 16:15 | 6.793
2005-01-21 | 16:30 | 6.771
2005-01-21 | 16:45 | 6.815
2005-01-21 | 17:00 | 6.756
2005-01-21 | 17:15 | 6.738
2005-01-21 | 17:30 | 6.808
2005-01-21 | 17:45 | 6.753
2005-01-21 | 18:00 | 6.793
2005-01-21 | 18:15 | 6.782
2005-01-21 | 18:30 | 6.727
2005-01-21 | 18:45 | 6.797
2005-01-21 | 19:00 | 6.782
2005-01-21 | 19:15 | 6.764
2005-01-21 | 19:30 | 6.8
2005-01-21 | 19:45 | 6.701
2005-01-21 | 20:00 | 6.756
2005-01-21 | 20:15 | 6.756
2005-01-21 | 20:30 | 6.764
2005-01-21 | 20:45 | 6.786
2005-01-21 | 21:00 | 6.775
2005-01-21 | 21:15 | 6.668
2005-01-21 | 21:30 | 6.731
2005-01-21 | 21:45 | 6.72
2005-01-21 | 22:00 | 6.734
2005-01-21 | 22:15 | 6.753
2005-01-21 | 22:30 | 6.664
2005-01-21 | 22:45 | 6.668
2005-01-21 | 23:00 | 6.701
2005-01-21 | 23:15 | 6.602
2005-01-21 | 23:30 | 6.698
2005-01-21 | 23:45 | 6.771
2005-01-22 | 0:00 | 6.764
2005-01-22 | 0:15 | 6.742
2005-01-22 | 0:30 | 6.716
2005-01-22 | 0:45 | 6.705
2005-01-22 | 1:00 | 6.584
2005-01-22 | 1:15 | 6.547
2005-01-22 | 1:30 | 6.54
2005-01-22 | 1:45 | 6.536
2005-01-22 | 2:00 | 6.569
2005-01-22 | 2:15 | 6.602
2005-01-22 | 2:30 | 6.698
2005-01-22 | 2:45 | 6.631
2005-01-22 | 3:00 | 6.686
2005-01-22 | 3:15 | 6.642
2005-01-22 | 3:30 | 6.705
2005-01-22 | 3:45 | 6.639
2005-01-22 | 4:00 | 6.635
2005-01-22 | 4:15 | 6.624
2005-01-22 | 4:30 | 6.631
2005-01-22 | 4:45 | 6.536
2005-01-22 | 5:00 | 6.587
2005-01-22 | 5:15 | 6.569
2005-01-22 | 5:30 | 6.554
2005-01-22 | 5:45 | 6.62
2005-01-22 | 6:00 | 6.624
2005-01-22 | 6:15 | 6.562
2005-01-22 | 6:30 | 6.639
2005-01-22 | 6:45 | 6.657
2005-01-22 | 7:00 | 6.595
2005-01-22 | 7:15 | 6.628
2005-01-22 | 7:30 | 6.642
2005-01-22 | 7:45 | 6.602
2005-01-22 | 8:00 | 6.653
2005-01-22 | 8:15 | 6.613
2005-01-22 | 8:30 | 6.631
2005-01-22 | 8:45 | 6.602
2005-01-22 | 9:00 | 6.646
2005-01-22 | 9:15 | 6.675
2005-01-22 | 9:30 | 6.62
2005-01-22 | 9:45 | 6.602
2005-01-22 | 10:00 | 6.675
2005-01-22 | 10:15 | 6.639
2005-01-22 | 10:30 | 6.701
2005-01-22 | 10:45 | 6.624
2005-01-22 | 11:00 | 6.661
2005-01-22 | 11:15 | 6.573
2005-01-22 | 11:30 | 6.598
2005-01-22 | 11:45 | 6.624
2005-01-22 | 12:00 | 6.679
2005-01-22 | 12:15 | 6.613
2005-01-22 | 12:30 | 6.646
2005-01-22 | 12:45 | 6.69
2005-01-22 | 13:00 | 6.675
2005-01-22 | 13:15 | 6.668
2005-01-22 | 13:30 | 6.635
2005-01-22 | 13:45 | 6.694
2005-01-22 | 14:00 | 6.723
2005-01-22 | 14:15 | 6.69
2005-01-22 | 14:30 | 6.69
2005-01-22 | 14:45 | 6.745
2005-01-22 | 15:00 | 6.69
2005-01-22 | 15:15 | 6.698
2005-01-22 | 15:30 | 6.672
2005-01-22 | 15:45 | 6.69
2005-01-22 | 16:00 | 6.705
2005-01-22 | 16:15 | 6.734
2005-01-22 | 16:30 | 6.675
2005-01-22 | 16:45 | 6.716
2005-01-22 | 17:00 | 6.698
2005-01-22 | 17:15 | 6.705
2005-01-22 | 17:30 | 6.628
2005-01-22 | 17:45 | 6.712
2005-01-22 | 18:00 | 6.635
2005-01-22 | 18:15 | 6.727
2005-01-22 | 18:30 | 6.672
2005-01-22 | 18:45 | 6.698
2005-01-22 | 19:00 | 6.734
2005-01-22 | 19:15 | 6.731
2005-01-22 | 19:30 | 6.749
2005-01-22 | 19:45 | 6.701
2005-01-22 | 20:00 | 6.734
2005-01-22 | 20:15 | 6.734
2005-01-22 | 20:30 | 6.734
2005-01-22 | 20:45 | 6.72
2005-01-22 | 21:00 | 6.738
2005-01-22 | 21:15 | 6.749
2005-01-22 | 21:30 | 6.756
2005-01-22 | 21:45 | 6.753
2005-01-22 | 22:00 | 6.716
2005-01-22 | 22:15 | 6.742
2005-01-22 | 22:30 | 6.749
2005-01-22 | 22:45 | 6.749
2005-01-22 | 23:00 | 6.701
2005-01-22 | 23:15 | 6.712
2005-01-22 | 23:30 | 6.686
2005-01-22 | 23:45 | 6.683
2005-01-23 | 0:00 | 6.668
2005-01-23 | 0:15 | 6.69
2005-01-23 | 0:30 | 6.675
2005-01-23 | 0:45 | 6.731
2005-01-23 | 1:00 | 6.694
2005-01-23 | 1:15 | 6.705
2005-01-23 | 1:30 | 6.705
2005-01-23 | 1:45 | 6.694
2005-01-23 | 2:00 | 6.683
2005-01-23 | 2:15 | 6.683
2005-01-23 | 2:30 | 6.72
2005-01-23 | 2:45 | 6.657
2005-01-23 | 3:00 | 6.686
2005-01-23 | 3:15 | 6.683
2005-01-23 | 3:30 | 6.705
2005-01-23 | 3:45 | 6.657
2005-01-23 | 4:00 | 6.686
2005-01-23 | 4:15 | 6.716
2005-01-23 | 4:30 | 6.698
2005-01-23 | 4:45 | 6.657
2005-01-23 | 5:00 | 6.628
2005-01-23 | 5:15 | 6.639
2005-01-23 | 5:30 | 6.679
2005-01-23 | 5:45 | 6.698
2005-01-23 | 6:00 | 6.668
2005-01-23 | 6:15 | 6.646
2005-01-23 | 6:30 | 6.672
2005-01-23 | 6:45 | 6.661
2005-01-23 | 7:00 | 6.675
2005-01-23 | 7:15 | 6.694
2005-01-23 | 7:30 | 6.672
2005-01-23 | 7:45 | 6.679
2005-01-23 | 8:00 | 6.642
2005-01-23 | 8:15 | 6.661
2005-01-23 | 8:30 | 6.657
2005-01-23 | 8:45 | 6.609
2005-01-23 | 9:00 | 6.679
2005-01-23 | 9:15 | 6.646
2005-01-23 | 9:30 | 6.653
2005-01-23 | 9:45 | 6.657
2005-01-23 | 10:00 | 6.624
2005-01-23 | 10:15 | 6.609
2005-01-23 | 10:30 | 6.606
2005-01-23 | 10:45 | 6.642
2005-01-23 | 11:00 | 6.686
2005-01-23 | 11:15 | 6.576
2005-01-23 | 11:30 | 6.613
2005-01-23 | 11:45 | 6.609
2005-01-23 | 12:00 | 6.653
2005-01-23 | 12:15 | 6.58
2005-01-23 | 12:30 | 6.631
2005-01-23 | 12:45 | 6.584
2005-01-23 | 13:00 | 6.606
2005-01-23 | 13:15 | 6.569
2005-01-23 | 13:30 | 6.65
2005-01-23 | 13:45 | 6.628
2005-01-23 | 14:00 | 6.613
2005-01-23 | 14:15 | 6.609
2005-01-23 | 14:30 | 6.602
2005-01-23 | 14:45 | 6.587
2005-01-23 | 15:00 | 6.642
2005-01-23 | 15:15 | 6.587
2005-01-23 | 15:30 | 6.639
2005-01-23 | 15:45 | 6.591
2005-01-23 | 16:00 | 6.631
2005-01-23 | 16:15 | 6.602
2005-01-23 | 16:30 | 6.62
2005-01-23 | 16:45 | 6.573
2005-01-23 | 17:00 | 6.595
2005-01-23 | 17:15 | 6.602
2005-01-23 | 17:30 | 6.602
2005-01-23 | 17:45 | 6.62
2005-01-23 | 18:00 | 6.624
2005-01-23 | 18:15 | 6.573
2005-01-23 | 18:30 | 6.547
2005-01-23 | 18:45 | 6.54
2005-01-23 | 19:00 | 6.558
2005-01-23 | 19:15 | 6.587
2005-01-23 | 19:30 | 6.565
2005-01-23 | 19:45 | 6.576
2005-01-23 | 20:00 | 6.562
2005-01-23 | 20:15 | 6.58
2005-01-23 | 20:30 | 6.554
2005-01-23 | 20:45 | 6.613
2005-01-23 | 21:00 | 6.518
2005-01-23 | 21:15 | 6.536
2005-01-23 | 21:30 | 6.499
2005-01-23 | 21:45 | 6.554
2005-01-23 | 22:00 | 6.554
2005-01-23 | 22:15 | 6.58
2005-01-23 | 22:30 | 6.547
2005-01-23 | 22:45 | 6.576
2005-01-23 | 23:00 | 6.532
2005-01-23 | 23:15 | 6.532
2005-01-23 | 23:30 | 6.558
2005-01-23 | 23:45 | 6.565
2005-01-24 | 0:00 | 6.573
2005-01-24 | 0:15 | 6.584
2005-01-24 | 0:30 | 6.532
2005-01-24 | 0:45 | 6.547
2005-01-24 | 1:00 | 6.551
2005-01-24 | 1:15 | 6.58
2005-01-24 | 1:30 | 6.602
2005-01-24 | 1:45 | 6.536
2005-01-24 | 2:00 | 6.558
2005-01-24 | 2:15 | 6.532
2005-01-24 | 2:30 | 6.573
2005-01-24 | 2:45 | 6.536
2005-01-24 | 3:00 | 6.58
2005-01-24 | 3:15 | 6.536
2005-01-24 | 3:30 | 6.451
2005-01-24 | 3:45 | 6.466
2005-01-24 | 4:00 | 6.521
2005-01-24 | 4:15 | 6.518
2005-01-24 | 4:30 | 6.547
2005-01-24 | 4:45 | 6.562
2005-01-24 | 5:00 | 6.543
2005-01-24 | 5:15 | 6.507
2005-01-24 | 5:30 | 6.532
2005-01-24 | 5:45 | 6.503
2005-01-24 | 6:00 | 6.507
2005-01-24 | 6:15 | 6.514
2005-01-24 | 6:30 | 6.455
2005-01-24 | 6:45 | 6.4
2005-01-24 | 7:00 | 6.349
2005-01-24 | 7:15 | 6.374
2005-01-24 | 7:30 | 6.426
2005-01-24 | 7:45 | 6.4
2005-01-24 | 8:00 | 6.4
2005-01-24 | 8:15 | 6.312
2005-01-24 | 8:30 | 6.327
2005-01-24 | 8:45 | 6.407
2005-01-24 | 9:00 | 6.44
2005-01-24 | 9:15 | 6.451
2005-01-24 | 9:30 | 6.474
2005-01-24 | 9:45 | 6.514
2005-01-24 | 10:00 | 6.514
2005-01-24 | 10:15 | 6.518
2005-01-24 | 10:30 | 6.411
2005-01-24 | 10:45 | 6.393
2005-01-24 | 11:00 | 6.466
2005-01-24 | 11:15 | 6.448
2005-01-24 | 11:30 | 6.532
2005-01-24 | 11:45 | 6.459
2005-01-24 | 12:00 | 6.485
2005-01-24 | 12:15 | 6.451
2005-01-24 | 12:30 | 6.448
2005-01-24 | 12:45 | 6.459
2005-01-24 | 13:00 | 6.422
2005-01-24 | 13:15 | 6.44
2005-01-24 | 13:30 | 6.477
2005-01-24 | 13:45 | 6.422
2005-01-24 | 14:00 | 6.532
2005-01-24 | 14:15 | 6.444
2005-01-24 | 14:30 | 6.474
2005-01-24 | 14:45 | 6.474
2005-01-24 | 15:00 | 6.481
2005-01-24 | 15:15 | 6.451
2005-01-24 | 15:30 | 6.429
2005-01-24 | 15:45 | 6.51
2005-01-24 | 16:00 | 6.396
2005-01-24 | 16:15 | 6.44
2005-01-24 | 16:30 | 6.477
2005-01-24 | 16:45 | 6.444
2005-01-24 | 17:00 | 6.418
2005-01-24 | 17:15 | 6.503
2005-01-24 | 17:30 | 6.415
2005-01-24 | 17:45 | 6.374
2005-01-24 | 18:00 | 6.451
2005-01-24 | 18:15 | 6.411
2005-01-24 | 18:30 | 6.437
2005-01-24 | 18:45 | 6.437
2005-01-24 | 19:00 | 6.393
2005-01-24 | 19:15 | 6.448
2005-01-24 | 19:30 | 6.455
2005-01-24 | 19:45 | 6.429
2005-01-24 | 20:00 | 6.426
2005-01-24 | 20:15 | 6.455
2005-01-24 | 20:30 | 6.389
2005-01-24 | 20:45 | 6.382
2005-01-24 | 21:00 | 6.371
2005-01-24 | 21:15 | 6.36
2005-01-24 | 21:30 | 6.396
2005-01-24 | 21:45 | 6.47
2005-01-24 | 22:00 | 6.451
2005-01-24 | 22:15 | 6.444
2005-01-24 | 22:30 | 6.451
2005-01-24 | 22:45 | 6.429
2005-01-24 | 23:00 | 6.433
2005-01-24 | 23:15 | 6.415
2005-01-24 | 23:30 | 6.404
2005-01-24 | 23:45 | 6.429
2005-01-25 | 0:00 | 6.393
2005-01-25 | 0:15 | 6.415
2005-01-25 | 0:30 | 6.349
2005-01-25 | 0:45 | 6.327
2005-01-25 | 1:00 | 6.404
2005-01-25 | 1:15 | 6.327
2005-01-25 | 1:30 | 6.334
2005-01-25 | 1:45 | 6.338
2005-01-25 | 2:00 | 6.367
2005-01-25 | 2:15 | 6.319
2005-01-25 | 2:30 | 6.371
2005-01-25 | 2:45 | 6.378
2005-01-25 | 3:00 | 6.385
2005-01-25 | 3:15 | 6.352
2005-01-25 | 3:30 | 6.356
2005-01-25 | 3:45 | 6.411
2005-01-25 | 4:00 | 6.4
2005-01-25 | 4:15 | 6.363
2005-01-25 | 4:30 | 6.363
2005-01-25 | 4:45 | 6.385
2005-01-25 | 5:00 | 6.345
2005-01-25 | 5:15 | 6.407
2005-01-25 | 5:30 | 6.389
2005-01-25 | 5:45 | 6.4
2005-01-25 | 6:00 | 6.396
2005-01-25 | 6:15 | 6.363
2005-01-25 | 6:30 | 6.356
2005-01-25 | 6:45 | 6.367
2005-01-25 | 7:00 | 6.352
2005-01-25 | 7:15 | 6.297
2005-01-25 | 7:30 | 6.312
2005-01-25 | 7:45 | 6.356
2005-01-25 | 8:00 | 6.323
2005-01-25 | 8:15 | 6.312
2005-01-25 | 8:30 | 6.283
2005-01-25 | 8:45 | 6.312
2005-01-25 | 9:00 | 6.319
2005-01-25 | 9:15 | 6.305
2005-01-25 | 9:30 | 6.297
2005-01-25 | 9:45 | 6.308
2005-01-25 | 10:00 | 6.334
2005-01-25 | 10:15 | 6.319
2005-01-25 | 10:30 | 6.312
2005-01-25 | 10:45 | 6.308
2005-01-25 | 11:00 | 6.378
2005-01-25 | 11:15 | 6.341
2005-01-25 | 11:30 | 6.378
2005-01-25 | 11:45 | 6.349
2005-01-25 | 12:00 | 6.305
2005-01-25 | 12:15 | 6.385
2005-01-25 | 12:30 | 6.36
2005-01-25 | 12:45 | 6.301
2005-01-25 | 13:00 | 6.338
2005-01-25 | 13:15 | 6.341
2005-01-25 | 13:30 | 6.371
2005-01-25 | 13:45 | 6.374
2005-01-25 | 14:00 | 6.341
2005-01-25 | 14:15 | 6.345
2005-01-25 | 14:30 | 6.378
2005-01-25 | 14:45 | 6.389
2005-01-25 | 15:00 | 6.334
2005-01-25 | 15:15 | 6.349
2005-01-25 | 15:30 | 6.378
2005-01-25 | 15:45 | 6.374
2005-01-25 | 16:00 | 6.341
2005-01-25 | 16:15 | 6.334
2005-01-25 | 16:30 | 6.312
2005-01-25 | 16:45 | 6.323
2005-01-25 | 17:00 | 6.341
2005-01-25 | 17:15 | 6.334
2005-01-25 | 17:30 | 6.345
2005-01-25 | 17:45 | 6.327
2005-01-25 | 18:00 | 6.294
2005-01-25 | 18:15 | 6.327
2005-01-25 | 18:30 | 6.294
2005-01-25 | 18:45 | 6.264
2005-01-25 | 19:00 | 6.327
2005-01-25 | 19:15 | 6.308
2005-01-25 | 19:30 | 6.334
2005-01-25 | 19:45 | 6.308
2005-01-25 | 20:00 | 6.308
2005-01-25 | 20:15 | 6.312
2005-01-25 | 20:30 | 6.345
2005-01-25 | 20:45 | 6.323
2005-01-25 | 21:00 | 6.286
2005-01-25 | 21:15 | 6.301
2005-01-25 | 21:30 | 6.323
2005-01-25 | 21:45 | 6.305
2005-01-25 | 22:00 | 6.297
2005-01-25 | 22:15 | 6.297
2005-01-25 | 22:30 | 6.481
2005-01-25 | 22:45 | 6.275
2005-01-25 | 23:00 | 6.283
2005-01-25 | 23:15 | 6.338
2005-01-25 | 23:30 | 6.308
2005-01-25 | 23:45 | 6.246
2005-01-26 | 0:00 | 6.286
2005-01-26 | 0:15 | 6.283
2005-01-26 | 0:30 | 6.301
2005-01-26 | 0:45 | 6.319
2005-01-26 | 1:00 | 6.283
2005-01-26 | 1:15 | 6.308
2005-01-26 | 1:30 | 6.316
2005-01-26 | 1:45 | 6.396
2005-01-26 | 2:00 | 6.573
2005-01-26 | 2:15 | 6.253
2005-01-26 | 2:30 | 6.294
2005-01-26 | 2:45 | 6.279
2005-01-26 | 3:00 | 6.257
2005-01-26 | 3:15 | 6.305
2005-01-26 | 3:30 | 6.275
2005-01-26 | 3:45 | 6.297
2005-01-26 | 4:00 | 6.283
2005-01-26 | 4:15 | 6.316
2005-01-26 | 4:30 | 6.294
2005-01-26 | 4:45 | 6.294
2005-01-26 | 5:00 | 6.319
2005-01-26 | 5:15 | 6.301
2005-01-26 | 5:30 | 6.257
2005-01-26 | 5:45 | 6.246
2005-01-26 | 6:00 | 6.308
2005-01-26 | 6:15 | 6.305
2005-01-26 | 6:30 | 6.264
2005-01-26 | 6:45 | 6.264
2005-01-26 | 7:00 | 6.338
2005-01-26 | 7:15 | 6.301
2005-01-26 | 7:30 | 6.246
2005-01-26 | 7:45 | 6.239
2005-01-26 | 8:00 | 6.301
2005-01-26 | 8:15 | 6.257
2005-01-26 | 8:30 | 6.202
2005-01-26 | 8:45 | 6.268
2005-01-26 | 9:00 | 6.261
2005-01-26 | 9:15 | 6.209
2005-01-26 | 9:30 | 6.239
2005-01-26 | 9:45 | 6.246
2005-01-26 | 10:00 | 6.253
2005-01-26 | 10:15 | 6.242
2005-01-26 | 10:30 | 6.286
2005-01-26 | 10:45 | 6.253
2005-01-26 | 11:00 | 6.235
2005-01-26 | 11:15 | 6.25
2005-01-26 | 11:30 | 6.246
2005-01-26 | 11:45 | 6.279
2005-01-26 | 12:00 | 6.275
2005-01-26 | 12:15 | 6.239
2005-01-26 | 12:30 | 6.22
2005-01-26 | 12:45 | 6.257
2005-01-26 | 13:00 | 6.275
2005-01-26 | 13:15 | 6.253
2005-01-26 | 13:30 | 6.29
2005-01-26 | 13:45 | 6.261
2005-01-26 | 14:00 | 6.231
2005-01-26 | 14:15 | 6.235
2005-01-26 | 14:30 | 6.202
2005-01-26 | 14:45 | 6.239
2005-01-26 | 15:00 | 6.239
2005-01-26 | 15:15 | 6.227
2005-01-26 | 15:30 | 6.205
2005-01-26 | 15:45 | 6.235
2005-01-26 | 16:00 | 6.216
2005-01-26 | 16:15 | 6.191
2005-01-26 | 16:30 | 6.22
2005-01-26 | 16:45 | 6.213
2005-01-26 | 17:00 | 6.261
2005-01-26 | 17:15 | 6.235
2005-01-26 | 17:30 | 6.235
2005-01-26 | 17:45 | 6.209
2005-01-26 | 18:00 | 6.198
2005-01-26 | 18:15 | 6.235
2005-01-26 | 18:30 | 6.165
2005-01-26 | 18:45 | 6.242
2005-01-26 | 19:00 | 6.205
2005-01-26 | 19:15 | 6.213
2005-01-26 | 19:30 | 6.216
2005-01-26 | 19:45 | 6.224
2005-01-26 | 20:00 | 6.231
2005-01-26 | 20:15 | 6.209
2005-01-26 | 20:30 | 6.209
2005-01-26 | 20:45 | 6.183
2005-01-26 | 21:00 | 6.194
2005-01-26 | 21:15 | 6.18
2005-01-26 | 21:30 | 6.216
2005-01-26 | 21:45 | 6.216
2005-01-26 | 22:00 | 6.213
2005-01-26 | 22:15 | 6.194
2005-01-26 | 22:30 | 6.165
2005-01-26 | 22:45 | 6.191
2005-01-26 | 23:00 | 6.191
2005-01-26 | 23:15 | 6.242
2005-01-26 | 23:30 | 6.202
2005-01-26 | 23:45 | 6.209
2005-01-27 | 0:00 | 6.198
2005-01-27 | 0:15 | 6.213
2005-01-27 | 0:30 | 6.154
2005-01-27 | 0:45 | 6.202
2005-01-27 | 1:00 | 6.183
2005-01-27 | 1:15 | 6.176
2005-01-27 | 1:30 | 6.187
2005-01-27 | 1:45 | 6.169
2005-01-27 | 2:00 | 6.176
2005-01-27 | 2:15 | 6.172
2005-01-27 | 2:30 | 6.202
2005-01-27 | 2:45 | 6.158
2005-01-27 | 3:00 | 6.147
2005-01-27 | 3:15 | 6.176
2005-01-27 | 3:30 | 6.161
2005-01-27 | 3:45 | 6.187
2005-01-27 | 4:00 | 6.169
2005-01-27 | 4:15 | 6.183
2005-01-27 | 4:30 | 6.176
2005-01-27 | 4:45 | 6.165
2005-01-27 | 5:00 | 6.161
2005-01-27 | 5:15 | 6.205
2005-01-27 | 5:30 | 6.158
2005-01-27 | 5:45 | 6.158
2005-01-27 | 6:00 | 6.169
2005-01-27 | 6:15 | 6.165
2005-01-27 | 6:30 | 6.169
2005-01-27 | 6:45 | 6.143
2005-01-27 | 7:00 | 6.128
2005-01-27 | 7:15 | 6.132
2005-01-27 | 7:30 | 6.158
2005-01-27 | 7:45 | 6.117
2005-01-27 | 8:00 | 6.11
2005-01-27 | 8:15 | 6.084
2005-01-27 | 8:30 | 6.088
2005-01-27 | 8:45 | 6.117
2005-01-27 | 9:00 | 6.106
2005-01-27 | 9:15 | 6.15
2005-01-27 | 9:30 | 6.095
2005-01-27 | 9:45 | 6.121
2005-01-27 | 10:00 | 6.117
2005-01-27 | 10:15 | 6.125
2005-01-27 | 10:30 | 6.136
2005-01-27 | 10:45 | 6.095
2005-01-27 | 11:00 | 6.128
2005-01-27 | 11:15 | 6.128
2005-01-27 | 11:30 | 6.117
2005-01-27 | 11:45 | 6.143
2005-01-27 | 12:00 | 6.121
2005-01-27 | 12:15 | 6.103
2005-01-27 | 12:30 | 6.136
2005-01-27 | 12:45 | 6.07
2005-01-27 | 13:00 | 6.132
2005-01-27 | 13:15 | 6.139
2005-01-27 | 13:30 | 6.092
2005-01-27 | 13:45 | 6.132
2005-01-27 | 14:00 | 6.121
2005-01-27 | 14:15 | 6.143
2005-01-27 | 14:30 | 6.132
2005-01-27 | 14:45 | 6.106
2005-01-27 | 15:00 | 6.125
2005-01-27 | 15:15 | 6.062
2005-01-27 | 15:30 | 6.026
2005-01-27 | 15:45 | 6.114
2005-01-27 | 16:00 | 6.099
2005-01-27 | 16:15 | 6.106
2005-01-27 | 16:30 | 6.092
2005-01-27 | 16:45 | 6.055
2005-01-27 | 17:00 | 6.125
2005-01-27 | 17:15 | 6.051
2005-01-27 | 17:30 | 6.059
2005-01-27 | 17:45 | 6.055
2005-01-27 | 18:00 | 6.095
2005-01-27 | 18:15 | 6.121
2005-01-27 | 18:30 | 6.077
2005-01-27 | 18:45 | 6.037
2005-01-27 | 19:00 | 6.055
2005-01-27 | 19:15 | 6.04
2005-01-27 | 19:30 | 6.022
2005-01-27 | 19:45 | 6.073
2005-01-27 | 20:00 | 6.099
2005-01-27 | 20:15 | 6.062
2005-01-27 | 20:30 | 6.015
2005-01-27 | 20:45 | 6.022
2005-01-27 | 21:00 | 6.033
2005-01-27 | 21:15 | 6.011
2005-01-27 | 21:30 | 6.007
2005-01-27 | 21:45 | 6.051
2005-01-27 | 22:00 | 6.062
2005-01-27 | 22:15 | 6.033
2005-01-27 | 22:30 | 6.033
2005-01-27 | 22:45 | 6.037
2005-01-27 | 23:00 | 6.004
2005-01-27 | 23:15 | 5.974
2005-01-27 | 23:30 | 5.967
2005-01-27 | 23:45 | 6.015
2005-01-28 | 0:00 | 5.923
2005-01-28 | 0:15 | 5.974
2005-01-28 | 0:30 | 5.912
2005-01-28 | 0:45 | 5.923
2005-01-28 | 1:00 | 5.864
2005-01-28 | 1:15 | 5.97
2005-01-28 | 1:30 | 6.029
2005-01-28 | 1:45 | 5.993
2005-01-28 | 2:00 | 5.981
2005-01-28 | 2:15 | 6.037
2005-01-28 | 2:30 | 6.029
2005-01-28 | 2:45 | 6.015
2005-01-28 | 3:00 | 6.018
2005-01-28 | 3:15 | 5.941
2005-01-28 | 3:30 | 5.959
2005-01-28 | 3:45 | 5.996
2005-01-28 | 4:00 | 5.93
2005-01-28 | 4:15 | 5.802
2005-01-28 | 4:30 | 5.915
2005-01-28 | 4:45 | 5.959
2005-01-28 | 5:00 | 5.985
2005-01-28 | 5:15 | 5.904
2005-01-28 | 5:30 | 5.956
2005-01-28 | 5:45 | 5.923
2005-01-28 | 6:00 | 5.963
2005-01-28 | 6:15 | 5.838
2005-01-28 | 6:30 | 5.875
2005-01-28 | 6:45 | 5.816
2005-01-28 | 7:00 | 5.717
2005-01-28 | 7:15 | 5.702
2005-01-28 | 7:30 | 5.728
2005-01-28 | 7:45 | 5.754
2005-01-28 | 8:00 | 5.754
2005-01-28 | 8:15 | 5.761
2005-01-28 | 8:30 | 5.772
2005-01-28 | 8:45 | 5.743
2005-01-28 | 9:00 | 5.798
2005-01-28 | 9:15 | 5.75
2005-01-28 | 9:30 | 5.809
2005-01-28 | 9:45 | 5.772
2005-01-28 | 10:00 | 5.816
2005-01-28 | 10:15 | 5.868
2005-01-28 | 10:30 | 5.93
2005-01-28 | 10:45 | 5.981
2005-01-28 | 11:00 | 5.915
2005-01-28 | 11:15 | 5.978
2005-01-28 | 11:30 | 5.952
2005-01-28 | 11:45 | 6
2005-01-28 | 12:00 | 5.989
2005-01-28 | 12:15 | 5.97
2005-01-28 | 12:30 | 5.974
2005-01-28 | 12:45 | 5.923
2005-01-28 | 13:00 | 5.974
2005-01-28 | 13:15 | 5.974
2005-01-28 | 13:30 | 5.959
2005-01-28 | 13:45 | 5.978
2005-01-28 | 14:00 | 5.963
2005-01-28 | 14:15 | 5.97
2005-01-28 | 14:30 | 5.959
2005-01-28 | 14:45 | 5.945
2005-01-28 | 15:00 | 5.989
2005-01-28 | 15:15 | 6.004
2005-01-28 | 15:30 | 5.948
2005-01-28 | 15:45 | 5.963
2005-01-28 | 16:00 | 5.934
2005-01-28 | 16:15 | 5.919
2005-01-28 | 16:30 | 5.901
2005-01-28 | 16:45 | 5.919
2005-01-28 | 17:00 | 5.882
2005-01-28 | 17:15 | 5.875
2005-01-28 | 17:30 | 5.937
2005-01-28 | 17:45 | 5.915
2005-01-28 | 18:00 | 5.912
2005-01-28 | 18:15 | 5.875
2005-01-28 | 18:30 | 5.849
2005-01-28 | 18:45 | 5.857
2005-01-28 | 19:00 | 5.879
2005-01-28 | 19:15 | 5.868
2005-01-28 | 19:30 | 5.868
2005-01-28 | 19:45 | 5.875
2005-01-28 | 20:00 | 5.882
2005-01-28 | 20:15 | 5.849
2005-01-28 | 20:30 | 5.882
2005-01-28 | 20:45 | 5.849
2005-01-28 | 21:00 | 5.864
2005-01-28 | 21:15 | 5.912
2005-01-28 | 21:30 | 5.842
2005-01-28 | 21:45 | 5.901
2005-01-28 | 22:00 | 5.82
2005-01-28 | 22:15 | 5.882
2005-01-28 | 22:30 | 5.89
2005-01-28 | 22:45 | 5.831
2005-01-28 | 23:00 | 5.871
2005-01-28 | 23:15 | 5.901
2005-01-28 | 23:30 | 5.93
2005-01-28 | 23:45 | 5.824
2005-01-29 | 0:00 | 5.783
2005-01-29 | 0:15 | 5.871
2005-01-29 | 0:30 | 5.835
2005-01-29 | 0:45 | 5.831
2005-01-29 | 1:00 | 5.875
2005-01-29 | 1:15 | 5.842
2005-01-29 | 1:30 | 5.835
2005-01-29 | 1:45 | 5.875
2005-01-29 | 2:00 | 5.846
2005-01-29 | 2:15 | 5.802
2005-01-29 | 2:30 | 5.813
2005-01-29 | 2:45 | 5.794
2005-01-29 | 3:00 | 5.831
2005-01-29 | 3:15 | 5.849
2005-01-29 | 3:30 | 5.831
2005-01-29 | 3:45 | 5.809
2005-01-29 | 4:00 | 5.838
2005-01-29 | 4:15 | 5.824
2005-01-29 | 4:30 | 5.853
2005-01-29 | 4:45 | 5.783
2005-01-29 | 5:00 | 5.78
2005-01-29 | 5:15 | 5.787
2005-01-29 | 5:30 | 5.82
2005-01-29 | 5:45 | 5.842
2005-01-29 | 6:00 | 5.805
2005-01-29 | 6:15 | 5.805
2005-01-29 | 6:30 | 5.772
2005-01-29 | 6:45 | 5.787
2005-01-29 | 7:00 | 5.78
2005-01-29 | 7:15 | 5.805
2005-01-29 | 7:30 | 5.816
2005-01-29 | 7:45 | 5.761
2005-01-29 | 8:00 | 5.798
2005-01-29 | 8:15 | 5.838
2005-01-29 | 8:30 | 5.816
2005-01-29 | 8:45 | 5.849
2005-01-29 | 9:00 | 5.802
2005-01-29 | 9:15 | 5.805
2005-01-29 | 9:30 | 5.78
2005-01-29 | 9:45 | 5.835
2005-01-29 | 10:00 | 5.809
2005-01-29 | 10:15 | 5.831
2005-01-29 | 10:30 | 5.831
2005-01-29 | 10:45 | 5.849
2005-01-29 | 11:00 | 5.838
2005-01-29 | 11:15 | 5.879
2005-01-29 | 11:30 | 5.904
2005-01-29 | 11:45 | 5.901
2005-01-29 | 12:00 | 5.93
2005-01-29 | 12:15 | 5.879
2005-01-29 | 12:30 | 5.937
2005-01-29 | 12:45 | 5.978
2005-01-29 | 13:00 | 5.901
2005-01-29 | 13:15 | 5.97
2005-01-29 | 13:30 | 5.948
2005-01-29 | 13:45 | 5.97
2005-01-29 | 14:00 | 5.948
2005-01-29 | 14:15 | 5.926
2005-01-29 | 14:30 | 5.908
2005-01-29 | 14:45 | 5.923
2005-01-29 | 15:00 | 5.959
2005-01-29 | 15:15 | 5.919
2005-01-29 | 15:30 | 5.93
2005-01-29 | 15:45 | 5.908
2005-01-29 | 16:00 | 5.904
2005-01-29 | 16:15 | 5.945
2005-01-29 | 16:30 | 5.959
2005-01-29 | 16:45 | 5.901
2005-01-29 | 17:00 | 5.857
2005-01-29 | 17:15 | 5.904
2005-01-29 | 17:30 | 5.853
2005-01-29 | 17:45 | 5.897
2005-01-29 | 18:00 | 5.831
2005-01-29 | 18:15 | 5.897
2005-01-29 | 18:30 | 5.901
2005-01-29 | 18:45 | 5.908
2005-01-29 | 19:00 | 5.897
2005-01-29 | 19:15 | 5.908
2005-01-29 | 19:30 | 5.864
2005-01-29 | 19:45 | 5.857
2005-01-29 | 20:00 | 5.86
2005-01-29 | 20:15 | 5.89
2005-01-29 | 20:30 | 5.864
2005-01-29 | 20:45 | 5.809
2005-01-29 | 21:00 | 5.882
2005-01-29 | 21:15 | 5.89
2005-01-29 | 21:30 | 5.89
2005-01-29 | 21:45 | 5.897
2005-01-29 | 22:00 | 5.882
2005-01-29 | 22:15 | 5.879
2005-01-29 | 22:30 | 5.853
2005-01-29 | 22:45 | 5.868
2005-01-29 | 23:00 | 5.871
2005-01-29 | 23:15 | 5.805
2005-01-29 | 23:30 | 5.86
2005-01-29 | 23:45 | 5.842
2005-01-30 | 0:00 | 5.853
2005-01-30 | 0:15 | 5.816
2005-01-30 | 0:30 | 5.89
2005-01-30 | 0:45 | 5.853
2005-01-30 | 1:00 | 5.875
2005-01-30 | 1:15 | 5.835
2005-01-30 | 1:30 | 5.864
2005-01-30 | 1:45 | 5.875
2005-01-30 | 2:00 | 5.853
2005-01-30 | 2:15 | 5.864
2005-01-30 | 2:30 | 5.923
2005-01-30 | 2:45 | 5.831
2005-01-30 | 3:00 | 5.893
2005-01-30 | 3:15 | 5.783
2005-01-30 | 3:30 | 5.86
2005-01-30 | 3:45 | 5.89
2005-01-30 | 4:00 | 5.82
2005-01-30 | 4:15 | 5.838
2005-01-30 | 4:30 | 5.827
2005-01-30 | 4:45 | 5.82
2005-01-30 | 5:00 | 5.864
2005-01-30 | 5:15 | 5.842
2005-01-30 | 5:30 | 5.831
2005-01-30 | 5:45 | 5.838
2005-01-30 | 6:00 | 5.827
2005-01-30 | 6:15 | 5.846
2005-01-30 | 6:30 | 5.857
2005-01-30 | 6:45 | 5.805
2005-01-30 | 7:00 | 5.853
2005-01-30 | 7:15 | 5.809
2005-01-30 | 7:30 | 5.813
2005-01-30 | 7:45 | 5.835
2005-01-30 | 8:00 | 5.831
2005-01-30 | 8:15 | 5.824
2005-01-30 | 8:30 | 5.846
2005-01-30 | 8:45 | 5.835
2005-01-30 | 9:00 | 5.849
2005-01-30 | 9:15 | 5.842
2005-01-30 | 9:30 | 5.835
2005-01-30 | 9:45 | 5.838
2005-01-30 | 10:00 | 5.849
2005-01-30 | 10:15 | 5.809
2005-01-30 | 10:30 | 5.871
2005-01-30 | 10:45 | 5.849
2005-01-30 | 11:00 | 5.831
2005-01-30 | 11:15 | 5.879
2005-01-30 | 11:30 | 5.813
2005-01-30 | 11:45 | 5.846
2005-01-30 | 12:00 | 5.835
2005-01-30 | 12:15 | 5.816
2005-01-30 | 12:30 | 5.864
2005-01-30 | 12:45 | 5.831
2005-01-30 | 13:00 | 5.86
2005-01-30 | 13:15 | 5.864
2005-01-30 | 13:30 | 5.853
2005-01-30 | 13:45 | 5.864
2005-01-30 | 14:00 | 5.831
2005-01-30 | 14:15 | 5.879
2005-01-30 | 14:30 | 5.879
2005-01-30 | 14:45 | 5.886
2005-01-30 | 15:00 | 5.783
2005-01-30 | 15:15 | 5.849
2005-01-30 | 15:30 | 5.82
2005-01-30 | 15:45 | 5.838
2005-01-30 | 16:00 | 5.849
2005-01-30 | 16:15 | 5.842
2005-01-30 | 16:30 | 5.846
2005-01-30 | 16:45 | 5.831
2005-01-30 | 17:00 | 5.794
2005-01-30 | 17:15 | 5.809
2005-01-30 | 17:30 | 5.816
2005-01-30 | 17:45 | 5.794
2005-01-30 | 18:00 | 5.813
2005-01-30 | 18:15 | 5.813
2005-01-30 | 18:30 | 5.827
2005-01-30 | 18:45 | 5.78
2005-01-30 | 19:00 | 5.842
2005-01-30 | 19:15 | 5.783
2005-01-30 | 19:30 | 5.769
2005-01-30 | 19:45 | 5.805
2005-01-30 | 20:00 | 5.754
2005-01-30 | 20:15 | 5.761
2005-01-30 | 20:30 | 5.772
2005-01-30 | 20:45 | 5.791
2005-01-30 | 21:00 | 5.802
2005-01-30 | 21:15 | 5.772
2005-01-30 | 21:30 | 5.765
2005-01-30 | 21:45 | 5.787
2005-01-30 | 22:00 | 5.754
2005-01-30 | 22:15 | 5.732
2005-01-30 | 22:30 | 5.754
2005-01-30 | 22:45 | 5.769
2005-01-30 | 23:00 | 5.772
2005-01-30 | 23:15 | 5.691
2005-01-30 | 23:30 | 5.761
2005-01-30 | 23:45 | 5.721
2005-01-31 | 0:00 | 5.64
2005-01-31 | 0:15 | 5.702
2005-01-31 | 0:30 | 5.739
2005-01-31 | 0:45 | 5.713
2005-01-31 | 1:00 | 5.695
2005-01-31 | 1:15 | 5.717
2005-01-31 | 1:30 | 5.702
2005-01-31 | 1:45 | 5.68
2005-01-31 | 2:00 | 5.735
2005-01-31 | 2:15 | 5.702
2005-01-31 | 2:30 | 5.724
2005-01-31 | 2:45 | 5.75
2005-01-31 | 3:00 | 5.735
2005-01-31 | 3:15 | 5.666
2005-01-31 | 3:30 | 5.728
2005-01-31 | 3:45 | 5.721
2005-01-31 | 4:00 | 5.721
2005-01-31 | 4:15 | 5.706
2005-01-31 | 4:30 | 5.717
2005-01-31 | 4:45 | 5.647
2005-01-31 | 5:00 | 5.706
2005-01-31 | 5:15 | 5.677
2005-01-31 | 5:30 | 5.662
2005-01-31 | 5:45 | 5.677
2005-01-31 | 6:00 | 5.695
2005-01-31 | 6:15 | 5.662
2005-01-31 | 6:30 | 5.673
2005-01-31 | 6:45 | 5.706
2005-01-31 | 7:00 | 5.655
2005-01-31 | 7:15 | 5.706
2005-01-31 | 7:30 | 5.702
2005-01-31 | 7:45 | 5.713
2005-01-31 | 8:00 | 5.702
2005-01-31 | 8:15 | 5.636
2005-01-31 | 8:30 | 5.699
2005-01-31 | 8:45 | 5.695
2005-01-31 | 9:00 | 5.743
2005-01-31 | 9:15 | 5.677
2005-01-31 | 9:30 | 5.754
2005-01-31 | 9:45 | 5.728
2005-01-31 | 10:00 | 5.706
2005-01-31 | 10:15 | 5.717
2005-01-31 | 10:30 | 5.754
2005-01-31 | 10:45 | 5.743
2005-01-31 | 11:00 | 5.695
2005-01-31 | 11:15 | 5.732
2005-01-31 | 11:30 | 5.765
2005-01-31 | 11:45 | 5.728
2005-01-31 | 12:00 | 5.769
2005-01-31 | 12:15 | 5.765
2005-01-31 | 12:30 | 5.754
2005-01-31 | 12:45 | 5.787
2005-01-31 | 13:00 | 5.743
2005-01-31 | 13:15 | 5.735
2005-01-31 | 13:30 | 5.699
2005-01-31 | 13:45 | 5.735
2005-01-31 | 14:00 | 5.754
2005-01-31 | 14:15 | 5.743
2005-01-31 | 14:30 | 5.728
2005-01-31 | 14:45 | 5.772
2005-01-31 | 15:00 | 5.717
2005-01-31 | 15:15 | 5.769
2005-01-31 | 15:30 | 5.735
2005-01-31 | 15:45 | 5.757
2005-01-31 | 16:00 | 5.743
2005-01-31 | 16:15 | 5.761
2005-01-31 | 16:30 | 5.647
2005-01-31 | 16:45 | 5.673
2005-01-31 | 17:00 | 5.677
2005-01-31 | 17:15 | 5.658
2005-01-31 | 17:30 | 5.666
2005-01-31 | 17:45 | 5.669
2005-01-31 | 18:00 | 5.688
2005-01-31 | 18:15 | 5.651
2005-01-31 | 18:30 | 5.68
2005-01-31 | 18:45 | 5.699
2005-01-31 | 19:00 | 5.658
2005-01-31 | 19:15 | 5.699
2005-01-31 | 19:30 | 5.644
2005-01-31 | 19:45 | 5.655
2005-01-31 | 20:00 | 5.688
2005-01-31 | 20:15 | 5.673
2005-01-31 | 20:30 | 5.721
2005-01-31 | 20:45 | 5.666
2005-01-31 | 21:00 | 5.666
2005-01-31 | 21:15 | 5.677
2005-01-31 | 21:30 | 5.677
2005-01-31 | 21:45 | 5.647
2005-01-31 | 22:00 | 5.633
2005-01-31 | 22:15 | 5.666
2005-01-31 | 22:30 | 5.629
2005-01-31 | 22:45 | 5.651
2005-01-31 | 23:00 | 5.64
2005-01-31 | 23:15 | 5.644
2005-01-31 | 23:30 | 5.658
2005-01-31 | 23:45 | 5.677
2005-02-01 | 0:00 | 5.607
2005-02-01 | 0:15 | 5.644
2005-02-01 | 0:30 | 5.592
2005-02-01 | 0:45 | 5.644
2005-02-01 | 1:00 | 5.647
2005-02-01 | 1:15 | 5.596
2005-02-01 | 1:30 | 5.607
2005-02-01 | 1:45 | 5.618
2005-02-01 | 2:00 | 5.603
2005-02-01 | 2:15 | 5.622
2005-02-01 | 2:30 | 5.618
2005-02-01 | 2:45 | 5.607
2005-02-01 | 3:00 | 5.596
2005-02-01 | 3:15 | 5.556
2005-02-01 | 3:30 | 5.596
2005-02-01 | 3:45 | 5.614
2005-02-01 | 4:00 | 5.574
2005-02-01 | 4:15 | 5.578
2005-02-01 | 4:30 | 5.614
2005-02-01 | 4:45 | 5.603
2005-02-01 | 5:00 | 5.567
2005-02-01 | 5:15 | 5.563
2005-02-01 | 5:30 | 5.578
2005-02-01 | 5:45 | 5.607
2005-02-01 | 6:00 | 5.537
2005-02-01 | 6:15 | 5.567
2005-02-01 | 6:30 | 5.596
2005-02-01 | 6:45 | 5.545
2005-02-01 | 7:00 | 5.511
2005-02-01 | 7:15 | 5.541
2005-02-01 | 7:30 | 5.541
2005-02-01 | 7:45 | 5.519
2005-02-01 | 8:00 | 5.53
2005-02-01 | 8:15 | 5.545
2005-02-01 | 8:30 | 5.567
2005-02-01 | 8:45 | 5.556
2005-02-01 | 9:00 | 5.526
2005-02-01 | 9:15 | 5.548
2005-02-01 | 9:30 | 5.515
2005-02-01 | 9:45 | 5.511
2005-02-01 | 10:00 | 5.592
2005-02-01 | 10:15 | 5.589
2005-02-01 | 10:30 | 5.607
2005-02-01 | 10:45 | 5.57
2005-02-01 | 11:00 | 5.578
2005-02-01 | 11:15 | 5.574
2005-02-01 | 11:30 | 5.574
2005-02-01 | 11:45 | 5.611
2005-02-01 | 12:00 | 5.644
2005-02-01 | 12:15 | 5.644
2005-02-01 | 12:30 | 5.666
2005-02-01 | 12:45 | 5.629
2005-02-01 | 13:00 | 5.673
2005-02-01 | 13:15 | 5.699
2005-02-01 | 13:30 | 5.71
2005-02-01 | 13:45 | 5.636
2005-02-01 | 14:00 | 5.673
2005-02-01 | 14:15 | 5.647
2005-02-01 | 14:30 | 5.658
2005-02-01 | 14:45 | 5.688
2005-02-01 | 15:00 | 5.651
2005-02-01 | 15:15 | 5.677
2005-02-01 | 15:30 | 5.658
2005-02-01 | 15:45 | 5.607
2005-02-01 | 16:00 | 5.644
2005-02-01 | 16:15 | 5.625
2005-02-01 | 16:30 | 5.633
2005-02-01 | 16:45 | 5.647
2005-02-01 | 17:00 | 5.647
2005-02-01 | 17:15 | 5.629
2005-02-01 | 17:30 | 5.636
2005-02-01 | 17:45 | 5.64
2005-02-01 | 18:00 | 5.629
2005-02-01 | 18:15 | 5.636
2005-02-01 | 18:30 | 5.611
2005-02-01 | 18:45 | 5.611
2005-02-01 | 19:00 | 5.596
2005-02-01 | 19:15 | 5.578
2005-02-01 | 19:30 | 5.633
2005-02-01 | 19:45 | 5.574
2005-02-01 | 20:00 | 5.633
2005-02-01 | 20:15 | 5.574
2005-02-01 | 20:30 | 5.585
2005-02-01 | 20:45 | 5.64
2005-02-01 | 21:00 | 5.607
2005-02-01 | 21:15 | 5.607
2005-02-01 | 21:30 | 5.611
2005-02-01 | 21:45 | 5.574
2005-02-01 | 22:00 | 5.567
2005-02-01 | 22:15 | 5.559
2005-02-01 | 22:30 | 5.548
2005-02-01 | 22:45 | 5.611
2005-02-01 | 23:00 | 5.629
2005-02-01 | 23:15 | 5.589
2005-02-01 | 23:30 | 5.574
2005-02-01 | 23:45 | 5.592
2005-02-02 | 0:00 | 5.537
2005-02-02 | 0:15 | 5.57
2005-02-02 | 0:30 | 5.614
2005-02-02 | 0:45 | 5.578
2005-02-02 | 1:00 | 5.548
2005-02-02 | 1:15 | 5.563
2005-02-02 | 1:30 | 5.53
2005-02-02 | 1:45 | 5.534
2005-02-02 | 2:00 | 5.534
2005-02-02 | 2:15 | 5.537
2005-02-02 | 2:30 | 5.523
2005-02-02 | 2:45 | 5.53
2005-02-02 | 3:00 | 5.556
2005-02-02 | 3:15 | 5.523
2005-02-02 | 3:30 | 5.526
2005-02-02 | 3:45 | 5.548
2005-02-02 | 4:00 | 5.515
2005-02-02 | 4:15 | 5.53
2005-02-02 | 4:30 | 5.523
2005-02-02 | 4:45 | 5.523
2005-02-02 | 5:00 | 5.482
2005-02-02 | 5:15 | 5.5
2005-02-02 | 5:30 | 5.489
2005-02-02 | 5:45 | 5.497
2005-02-02 | 6:00 | 5.515
2005-02-02 | 6:15 | 5.515
2005-02-02 | 6:30 | 5.523
2005-02-02 | 6:45 | 5.511
2005-02-02 | 7:00 | 5.482
2005-02-02 | 7:15 | 5.515
2005-02-02 | 7:30 | 5.5
2005-02-02 | 7:45 | 5.478
2005-02-02 | 8:00 | 5.478
2005-02-02 | 8:15 | 5.497
2005-02-02 | 8:30 | 5.548
2005-02-02 | 8:45 | 5.548
2005-02-02 | 9:00 | 5.537
2005-02-02 | 9:15 | 5.567
2005-02-02 | 9:30 | 5.545
2005-02-02 | 9:45 | 5.5
2005-02-02 | 10:00 | 5.559
2005-02-02 | 10:15 | 5.57
2005-02-02 | 10:30 | 5.585
2005-02-02 | 10:45 | 5.589
2005-02-02 | 11:00 | 5.589
2005-02-02 | 11:15 | 5.585
2005-02-02 | 11:30 | 5.6
2005-02-02 | 11:45 | 5.552
2005-02-02 | 12:00 | 5.633
2005-02-02 | 12:15 | 5.6
2005-02-02 | 12:30 | 5.559
2005-02-02 | 12:45 | 5.629
2005-02-02 | 13:00 | 5.592
2005-02-02 | 13:15 | 5.618
2005-02-02 | 13:30 | 5.647
2005-02-02 | 13:45 | 5.581
2005-02-02 | 14:00 | 5.585
2005-02-02 | 14:15 | 5.541
2005-02-02 | 14:30 | 5.622
2005-02-02 | 14:45 | 5.611
2005-02-02 | 15:00 | 5.581
2005-02-02 | 15:15 | 5.596
2005-02-02 | 15:30 | 5.556
2005-02-02 | 15:45 | 5.545
2005-02-02 | 16:00 | 5.603
2005-02-02 | 16:15 | 5.611
2005-02-02 | 16:30 | 5.552
2005-02-02 | 16:45 | 5.534
2005-02-02 | 17:00 | 5.548
2005-02-02 | 17:15 | 5.585
2005-02-02 | 17:30 | 5.548
2005-02-02 | 17:45 | 5.596
2005-02-02 | 18:00 | 5.511
2005-02-02 | 18:15 | 5.545
2005-02-02 | 18:30 | 5.548
2005-02-02 | 18:45 | 5.548
2005-02-02 | 19:00 | 5.519
2005-02-02 | 19:15 | 5.523
2005-02-02 | 19:30 | 5.519
2005-02-02 | 19:45 | 5.545
2005-02-02 | 20:00 | 5.534
2005-02-02 | 20:15 | 5.53
2005-02-02 | 20:30 | 5.541
2005-02-02 | 20:45 | 5.552
2005-02-02 | 21:00 | 5.537
2005-02-02 | 21:15 | 5.537
2005-02-02 | 21:30 | 5.534
2005-02-02 | 21:45 | 5.5
2005-02-02 | 22:00 | 5.515
2005-02-02 | 22:15 | 5.489
2005-02-02 | 22:30 | 5.511
2005-02-02 | 22:45 | 5.486
2005-02-02 | 23:00 | 5.493
2005-02-02 | 23:15 | 5.511
2005-02-02 | 23:30 | 5.449
2005-02-02 | 23:45 | 5.508
2005-02-03 | 0:00 | 5.467
2005-02-03 | 0:15 | 5.467
2005-02-03 | 0:30 | 5.537
2005-02-03 | 0:45 | 5.493
2005-02-03 | 1:00 | 5.5
2005-02-03 | 1:15 | 5.526
2005-02-03 | 1:30 | 5.511
2005-02-03 | 1:45 | 5.471
2005-02-03 | 2:00 | 5.5
2005-02-03 | 2:15 | 5.526
2005-02-03 | 2:30 | 5.5
2005-02-03 | 2:45 | 5.537
2005-02-03 | 3:00 | 5.5
2005-02-03 | 3:15 | 5.5
2005-02-03 | 3:30 | 5.534
2005-02-03 | 3:45 | 5.53
2005-02-03 | 4:00 | 5.453
2005-02-03 | 4:15 | 5.489
2005-02-03 | 4:30 | 5.475
2005-02-03 | 4:45 | 5.467
2005-02-03 | 5:00 | 5.497
2005-02-03 | 5:15 | 5.515
2005-02-03 | 5:30 | 5.486
2005-02-03 | 5:45 | 5.497
2005-02-03 | 6:00 | 5.464
2005-02-03 | 6:15 | 5.456
2005-02-03 | 6:30 | 5.489
2005-02-03 | 6:45 | 5.497
2005-02-03 | 7:00 | 5.493
2005-02-03 | 7:15 | 5.515
2005-02-03 | 7:30 | 5.511
2005-02-03 | 7:45 | 5.467
2005-02-03 | 8:00 | 5.445
2005-02-03 | 8:15 | 5.434
2005-02-03 | 8:30 | 5.42
2005-02-03 | 8:45 | 5.438
2005-02-03 | 9:00 | 5.46
2005-02-03 | 9:15 | 5.423
2005-02-03 | 9:30 | 5.456
2005-02-03 | 9:45 | 5.519
2005-02-03 | 10:00 | 5.467
2005-02-03 | 10:15 | 5.401
2005-02-03 | 10:30 | 5.442
2005-02-03 | 10:45 | 5.5
2005-02-03 | 11:00 | 5.523
2005-02-03 | 11:15 | 5.504
2005-02-03 | 11:30 | 5.526
2005-02-03 | 11:45 | 5.526
2005-02-03 | 12:00 | 5.655
2005-02-03 | 12:15 | 5.515
2005-02-03 | 12:30 | 5.559
2005-02-03 | 12:45 | 5.508
2005-02-03 | 13:00 | 5.526
2005-02-03 | 13:15 | 5.563
2005-02-03 | 13:30 | 5.526
2005-02-03 | 13:45 | 5.563
2005-02-03 | 14:00 | 5.526
2005-02-03 | 14:15 | 5.526
2005-02-03 | 14:30 | 5.497
2005-02-03 | 14:45 | 5.523
2005-02-03 | 15:00 | 5.559
2005-02-03 | 15:15 | 5.559
2005-02-03 | 15:30 | 5.548
2005-02-03 | 15:45 | 5.526
2005-02-03 | 16:00 | 5.493
2005-02-03 | 16:15 | 5.523
2005-02-03 | 16:30 | 5.523
2005-02-03 | 16:45 | 5.534
2005-02-03 | 17:00 | 5.537
2005-02-03 | 17:15 | 5.508
2005-02-03 | 17:30 | 5.489
2005-02-03 | 17:45 | 5.471
2005-02-03 | 18:00 | 5.515
2005-02-03 | 18:15 | 5.489
2005-02-03 | 18:30 | 5.489
2005-02-03 | 18:45 | 5.497
2005-02-03 | 19:00 | 5.523
2005-02-03 | 19:15 | 5.523
2005-02-03 | 19:30 | 5.497
2005-02-03 | 19:45 | 5.511
2005-02-03 | 20:00 | 5.534
2005-02-03 | 20:15 | 5.523
2005-02-03 | 20:30 | 5.515
2005-02-03 | 20:45 | 5.5
2005-02-03 | 21:00 | 5.541
2005-02-03 | 21:15 | 5.467
2005-02-03 | 21:30 | 5.475
2005-02-03 | 21:45 | 5.497
2005-02-03 | 22:00 | 5.5
2005-02-03 | 22:15 | 5.471
2005-02-03 | 22:30 | 5.508
2005-02-03 | 22:45 | 5.523
2005-02-03 | 23:00 | 5.478
2005-02-03 | 23:15 | 5.504
2005-02-03 | 23:30 | 5.475
2005-02-03 | 23:45 | 5.486
2005-02-04 | 0:00 | 5.486
2005-02-04 | 0:15 | 5.489
2005-02-04 | 0:30 | 5.478
2005-02-04 | 0:45 | 5.475
2005-02-04 | 1:00 | 5.515
2005-02-04 | 1:15 | 5.489
2005-02-04 | 1:30 | 5.475
2005-02-04 | 1:45 | 5.467
2005-02-04 | 2:00 | 5.486
2005-02-04 | 2:15 | 5.438
2005-02-04 | 2:30 | 5.504
2005-02-04 | 2:45 | 5.478
2005-02-04 | 3:00 | 5.482
2005-02-04 | 3:15 | 5.475
2005-02-04 | 3:30 | 5.467
2005-02-04 | 3:45 | 5.5
2005-02-04 | 4:00 | 5.449
2005-02-04 | 4:15 | 5.486
2005-02-04 | 4:30 | 5.486
2005-02-04 | 4:45 | 5.464
2005-02-04 | 5:00 | 5.449
2005-02-04 | 5:15 | 5.467
2005-02-04 | 5:30 | 5.449
2005-02-04 | 5:45 | 5.456
2005-02-04 | 6:00 | 5.445
2005-02-04 | 6:15 | 5.449
2005-02-04 | 6:30 | 5.489
2005-02-04 | 6:45 | 5.475
2005-02-04 | 7:00 | 5.449
2005-02-04 | 7:15 | 5.486
2005-02-04 | 7:30 | 5.471
2005-02-04 | 7:45 | 5.475
2005-02-04 | 8:00 | 5.467
2005-02-04 | 8:15 | 5.493
2005-02-04 | 8:30 | 5.456
2005-02-04 | 8:45 | 5.475
2005-02-04 | 9:00 | 5.453
2005-02-04 | 9:15 | 5.431
2005-02-04 | 9:30 | 5.504
2005-02-04 | 9:45 | 5.471
2005-02-04 | 10:00 | 5.497
2005-02-04 | 10:15 | 5.46
2005-02-04 | 10:30 | 5.486
2005-02-04 | 10:45 | 5.46
2005-02-04 | 11:00 | 5.464
2005-02-04 | 11:15 | 5.478
2005-02-04 | 11:30 | 5.449
2005-02-04 | 11:45 | 5.486
2005-02-04 | 12:00 | 5.475
2005-02-04 | 12:15 | 5.478
2005-02-04 | 12:30 | 5.482
2005-02-04 | 12:45 | 5.464
2005-02-04 | 13:00 | 5.5
2005-02-04 | 13:15 | 5.497
2005-02-04 | 13:30 | 5.489
2005-02-04 | 13:45 | 5.519
2005-02-04 | 14:00 | 5.504
2005-02-04 | 14:15 | 5.57
2005-02-04 | 14:30 | 5.559
2005-02-04 | 14:45 | 5.552
2005-02-04 | 15:00 | 5.504
2005-02-04 | 15:15 | 5.574
2005-02-04 | 15:30 | 5.526
2005-02-04 | 15:45 | 5.515
2005-02-04 | 16:00 | 5.519
2005-02-04 | 16:15 | 5.508
2005-02-04 | 16:30 | 5.537
2005-02-04 | 16:45 | 5.523
2005-02-04 | 17:00 | 5.508
2005-02-04 | 17:15 | 5.5
2005-02-04 | 17:30 | 5.489
2005-02-04 | 17:45 | 5.493
2005-02-04 | 18:00 | 5.519
2005-02-04 | 18:15 | 5.504
2005-02-04 | 18:30 | 5.508
2005-02-04 | 18:45 | 5.449
2005-02-04 | 19:00 | 5.475
2005-02-04 | 19:15 | 5.471
2005-02-04 | 19:30 | 5.504
2005-02-04 | 19:45 | 5.489
2005-02-04 | 20:00 | 5.493
2005-02-04 | 20:15 | 5.486
2005-02-04 | 20:30 | 5.464
2005-02-04 | 20:45 | 5.486
2005-02-04 | 21:00 | 5.438
2005-02-04 | 21:15 | 5.442
2005-02-04 | 21:30 | 5.449
2005-02-04 | 21:45 | 5.449
2005-02-04 | 22:00 | 5.42
2005-02-04 | 22:15 | 5.423
2005-02-04 | 22:30 | 5.423
2005-02-04 | 22:45 | 5.431
2005-02-04 | 23:00 | 5.412
2005-02-04 | 23:15 | 5.394
2005-02-04 | 23:30 | 5.464
2005-02-04 | 23:45 | 5.431
2005-02-05 | 0:00 | 5.486
2005-02-05 | 0:15 | 5.449
2005-02-05 | 0:30 | 5.431
2005-02-05 | 0:45 | 5.442
2005-02-05 | 1:00 | 5.456
2005-02-05 | 1:15 | 5.445
2005-02-05 | 1:30 | 5.445
2005-02-05 | 1:45 | 5.431
2005-02-05 | 2:00 | 5.456
2005-02-05 | 2:15 | 5.383
2005-02-05 | 2:30 | 5.46
2005-02-05 | 2:45 | 5.401
2005-02-05 | 3:00 | 5.427
2005-02-05 | 3:15 | 5.398
2005-02-05 | 3:30 | 5.438
2005-02-05 | 3:45 | 5.405
2005-02-05 | 4:00 | 5.449
2005-02-05 | 4:15 | 5.368
2005-02-05 | 4:30 | 5.379
2005-02-05 | 4:45 | 5.423
2005-02-05 | 5:00 | 5.39
2005-02-05 | 5:15 | 5.387
2005-02-05 | 5:30 | 5.39
2005-02-05 | 5:45 | 5.35
2005-02-05 | 6:00 | 5.409
2005-02-05 | 6:15 | 5.343
2005-02-05 | 6:30 | 5.398
2005-02-05 | 6:45 | 5.398
2005-02-05 | 7:00 | 5.398
2005-02-05 | 7:15 | 5.401
2005-02-05 | 7:30 | 5.35
2005-02-05 | 7:45 | 5.313
2005-02-05 | 8:00 | 5.346
2005-02-05 | 8:15 | 5.372
2005-02-05 | 8:30 | 5.379
2005-02-05 | 8:45 | 5.343
2005-02-05 | 9:00 | 5.365
2005-02-05 | 9:15 | 5.394
2005-02-05 | 9:30 | 5.313
2005-02-05 | 9:45 | 5.376
2005-02-05 | 10:00 | 5.394
2005-02-05 | 10:15 | 5.398
2005-02-05 | 10:30 | 5.427
2005-02-05 | 10:45 | 5.423
2005-02-05 | 11:00 | 5.442
2005-02-05 | 11:15 | 5.412
2005-02-05 | 11:30 | 5.412
2005-02-05 | 11:45 | 5.387
2005-02-05 | 12:00 | 5.39
2005-02-05 | 12:15 | 5.442
2005-02-05 | 12:30 | 5.39
2005-02-05 | 12:45 | 5.401
2005-02-05 | 13:00 | 5.431
2005-02-05 | 13:15 | 5.405
2005-02-05 | 13:30 | 5.431
2005-02-05 | 13:45 | 5.423
2005-02-05 | 14:00 | 5.394
2005-02-05 | 14:15 | 5.438
2005-02-05 | 14:30 | 5.442
2005-02-05 | 14:45 | 5.405
2005-02-05 | 15:00 | 5.431
2005-02-05 | 15:15 | 5.438
2005-02-05 | 15:30 | 5.464
2005-02-05 | 15:45 | 5.409
2005-02-05 | 16:00 | 5.434
2005-02-05 | 16:15 | 5.398
2005-02-05 | 16:30 | 5.445
2005-02-05 | 16:45 | 5.442
2005-02-05 | 17:00 | 5.405
2005-02-05 | 17:15 | 5.394
2005-02-05 | 17:30 | 5.46
2005-02-05 | 17:45 | 5.416
2005-02-05 | 18:00 | 5.438
2005-02-05 | 18:15 | 5.405
2005-02-05 | 18:30 | 5.427
2005-02-05 | 18:45 | 5.39
2005-02-05 | 19:00 | 5.409
2005-02-05 | 19:15 | 5.401
2005-02-05 | 19:30 | 5.42
2005-02-05 | 19:45 | 5.423
2005-02-05 | 20:00 | 5.401
2005-02-05 | 20:15 | 5.405
2005-02-05 | 20:30 | 5.401
2005-02-05 | 20:45 | 5.383
2005-02-05 | 21:00 | 5.361
2005-02-05 | 21:15 | 5.346
2005-02-05 | 21:30 | 5.354
2005-02-05 | 21:45 | 5.368
2005-02-05 | 22:00 | 5.383
2005-02-05 | 22:15 | 5.398
2005-02-05 | 22:30 | 5.35
2005-02-05 | 22:45 | 5.416
2005-02-05 | 23:00 | 5.372
2005-02-05 | 23:15 | 5.339
2005-02-05 | 23:30 | 5.35
2005-02-05 | 23:45 | 5.335
2005-02-06 | 0:00 | 5.409
2005-02-06 | 0:15 | 5.376
2005-02-06 | 0:30 | 5.387
2005-02-06 | 0:45 | 5.372
2005-02-06 | 1:00 | 5.394
2005-02-06 | 1:15 | 5.423
2005-02-06 | 1:30 | 5.431
2005-02-06 | 1:45 | 5.317
2005-02-06 | 2:00 | 5.354
2005-02-06 | 2:15 | 5.332
2005-02-06 | 2:30 | 5.394
2005-02-06 | 2:45 | 5.357
2005-02-06 | 3:00 | 5.335
2005-02-06 | 3:15 | 5.339
2005-02-06 | 3:30 | 5.335
2005-02-06 | 3:45 | 5.394
2005-02-06 | 4:00 | 5.394
2005-02-06 | 4:15 | 5.39
2005-02-06 | 4:30 | 5.317
2005-02-06 | 4:45 | 5.379
2005-02-06 | 5:00 | 5.346
2005-02-06 | 5:15 | 5.332
2005-02-06 | 5:30 | 5.31
2005-02-06 | 5:45 | 5.28
2005-02-06 | 6:00 | 5.339
2005-02-06 | 6:15 | 5.343
2005-02-06 | 6:30 | 5.354
2005-02-06 | 6:45 | 5.317
2005-02-06 | 7:00 | 5.339
2005-02-06 | 7:15 | 5.299
2005-02-06 | 7:30 | 5.306
2005-02-06 | 7:45 | 5.328
2005-02-06 | 8:00 | 5.31
2005-02-06 | 8:15 | 5.339
2005-02-06 | 8:30 | 5.324
2005-02-06 | 8:45 | 5.332
2005-02-06 | 9:00 | 5.332
2005-02-06 | 9:15 | 5.335
2005-02-06 | 9:30 | 5.324
2005-02-06 | 9:45 | 5.306
2005-02-06 | 10:00 | 5.321
2005-02-06 | 10:15 | 5.328
2005-02-06 | 10:30 | 5.343
2005-02-06 | 10:45 | 5.313
2005-02-06 | 11:00 | 5.372
2005-02-06 | 11:15 | 5.405
2005-02-06 | 11:30 | 5.343
2005-02-06 | 11:45 | 5.335
2005-02-06 | 12:00 | 5.354
2005-02-06 | 12:15 | 5.365
2005-02-06 | 12:30 | 5.368
2005-02-06 | 12:45 | 5.346
2005-02-06 | 13:00 | 5.317
2005-02-06 | 13:15 | 5.306
2005-02-06 | 13:30 | 5.328
2005-02-06 | 13:45 | 5.31
2005-02-06 | 14:00 | 5.302
2005-02-06 | 14:15 | 5.354
2005-02-06 | 14:30 | 5.324
2005-02-06 | 14:45 | 5.379
2005-02-06 | 15:00 | 5.376
2005-02-06 | 15:15 | 5.401
2005-02-06 | 15:30 | 5.368
2005-02-06 | 15:45 | 5.379
2005-02-06 | 16:00 | 5.372
2005-02-06 | 16:15 | 5.423
2005-02-06 | 16:30 | 5.372
2005-02-06 | 16:45 | 5.361
2005-02-06 | 17:00 | 5.372
2005-02-06 | 17:15 | 5.412
2005-02-06 | 17:30 | 5.346
2005-02-06 | 17:45 | 5.365
2005-02-06 | 18:00 | 5.346
2005-02-06 | 18:15 | 5.357
2005-02-06 | 18:30 | 5.332
2005-02-06 | 18:45 | 5.357
2005-02-06 | 19:00 | 5.354
2005-02-06 | 19:15 | 5.372
2005-02-06 | 19:30 | 5.335
2005-02-06 | 19:45 | 5.35
2005-02-06 | 20:00 | 5.321
2005-02-06 | 20:15 | 5.339
2005-02-06 | 20:30 | 5.35
2005-02-06 | 20:45 | 5.291
2005-02-06 | 21:00 | 5.339
2005-02-06 | 21:15 | 5.346
2005-02-06 | 21:30 | 5.306
2005-02-06 | 21:45 | 5.383
2005-02-06 | 22:00 | 5.361
2005-02-06 | 22:15 | 5.35
2005-02-06 | 22:30 | 5.35
2005-02-06 | 22:45 | 5.306
2005-02-06 | 23:00 | 5.302
2005-02-06 | 23:15 | 5.313
2005-02-06 | 23:30 | 5.365
2005-02-06 | 23:45 | 5.35
2005-02-07 | 0:00 | 5.321
2005-02-07 | 0:15 | 5.339
2005-02-07 | 0:30 | 5.332
2005-02-07 | 0:45 | 5.354
2005-02-07 | 1:00 | 5.306
2005-02-07 | 1:15 | 5.313
2005-02-07 | 1:30 | 5.313
2005-02-07 | 1:45 | 5.365
2005-02-07 | 2:00 | 5.343
2005-02-07 | 2:15 | 5.328
2005-02-07 | 2:30 | 5.324
2005-02-07 | 2:45 | 5.299
2005-02-07 | 3:00 | 5.31
2005-02-07 | 3:15 | 5.335
2005-02-07 | 3:30 | 5.35
2005-02-07 | 3:45 | 5.321
2005-02-07 | 4:00 | 5.306
2005-02-07 | 4:15 | 5.313
2005-02-07 | 4:30 | 5.287
2005-02-07 | 4:45 | 5.258
2005-02-07 | 5:00 | 5.332
2005-02-07 | 5:15 | 5.346
2005-02-07 | 5:30 | 5.28
2005-02-07 | 5:45 | 5.287
2005-02-07 | 6:00 | 5.291
2005-02-07 | 6:15 | 5.273
2005-02-07 | 6:30 | 5.306
2005-02-07 | 6:45 | 5.295
2005-02-07 | 7:00 | 5.258
2005-02-07 | 7:15 | 5.28
2005-02-07 | 7:30 | 5.273
2005-02-07 | 7:45 | 5.258
2005-02-07 | 8:00 | 5.317
2005-02-07 | 8:15 | 5.273
2005-02-07 | 8:30 | 5.236
2005-02-07 | 8:45 | 5.254
2005-02-07 | 9:00 | 5.276
2005-02-07 | 9:15 | 5.313
2005-02-07 | 9:30 | 5.284
2005-02-07 | 9:45 | 5.276
2005-02-07 | 10:00 | 5.343
2005-02-07 | 10:15 | 5.295
2005-02-07 | 10:30 | 5.295
2005-02-07 | 10:45 | 5.31
2005-02-07 | 11:00 | 5.269
2005-02-07 | 11:15 | 5.291
2005-02-07 | 11:30 | 5.324
2005-02-07 | 11:45 | 5.306
2005-02-07 | 12:00 | 5.291
2005-02-07 | 12:15 | 5.321
2005-02-07 | 12:30 | 5.247
2005-02-07 | 12:45 | 5.299
2005-02-07 | 13:00 | 5.306
2005-02-07 | 13:15 | 5.295
2005-02-07 | 13:30 | 5.31
2005-02-07 | 13:45 | 5.31
2005-02-07 | 14:00 | 5.328
2005-02-07 | 14:15 | 5.317
2005-02-07 | 14:30 | 5.328
2005-02-07 | 14:45 | 5.343
2005-02-07 | 15:00 | 5.31
2005-02-07 | 15:15 | 5.354
2005-02-07 | 15:30 | 5.354
2005-02-07 | 15:45 | 5.321
2005-02-07 | 16:00 | 5.368
2005-02-07 | 16:15 | 5.35
2005-02-07 | 16:30 | 5.376
2005-02-07 | 16:45 | 5.35
2005-02-07 | 17:00 | 5.361
2005-02-07 | 17:15 | 5.35
2005-02-07 | 17:30 | 5.365
2005-02-07 | 17:45 | 5.343
2005-02-07 | 18:00 | 5.306
2005-02-07 | 18:15 | 5.291
2005-02-07 | 18:30 | 5.31
2005-02-07 | 18:45 | 5.328
2005-02-07 | 19:00 | 5.324
2005-02-07 | 19:15 | 5.328
2005-02-07 | 19:30 | 5.302
2005-02-07 | 19:45 | 5.343
2005-02-07 | 20:00 | 5.324
2005-02-07 | 20:15 | 5.332
2005-02-07 | 20:30 | 5.343
2005-02-07 | 20:45 | 5.343
2005-02-07 | 21:00 | 5.299
2005-02-07 | 21:15 | 5.313
2005-02-07 | 21:30 | 5.354
2005-02-07 | 21:45 | 5.287
2005-02-07 | 22:00 | 5.354
2005-02-07 | 22:15 | 5.335
2005-02-07 | 22:30 | 5.35
2005-02-07 | 22:45 | 5.321
2005-02-07 | 23:00 | 5.313
2005-02-07 | 23:15 | 5.328
2005-02-07 | 23:30 | 5.302
2005-02-07 | 23:45 | 5.332
2005-02-08 | 0:00 | 5.31
2005-02-08 | 0:15 | 5.276
2005-02-08 | 0:30 | 5.324
2005-02-08 | 0:45 | 5.291
2005-02-08 | 1:00 | 5.328
2005-02-08 | 1:15 | 5.354
2005-02-08 | 1:30 | 5.339
2005-02-08 | 1:45 | 5.31
2005-02-08 | 2:00 | 5.306
2005-02-08 | 2:15 | 5.306
2005-02-08 | 2:30 | 5.306
2005-02-08 | 2:45 | 5.31
2005-02-08 | 3:00 | 5.299
2005-02-08 | 3:15 | 5.31
2005-02-08 | 3:30 | 5.28
2005-02-08 | 3:45 | 5.273
2005-02-08 | 4:00 | 5.302
2005-02-08 | 4:15 | 5.28
2005-02-08 | 4:30 | 5.258
2005-02-08 | 4:45 | 5.284
2005-02-08 | 5:00 | 5.273
2005-02-08 | 5:15 | 5.273
2005-02-08 | 5:30 | 5.317
2005-02-08 | 5:45 | 5.28
2005-02-08 | 6:00 | 5.262
2005-02-08 | 6:15 | 5.291
2005-02-08 | 6:30 | 5.295
2005-02-08 | 6:45 | 5.276
2005-02-08 | 7:00 | 5.299
2005-02-08 | 7:15 | 5.291
2005-02-08 | 7:30 | 5.291
2005-02-08 | 7:45 | 5.254
2005-02-08 | 8:00 | 5.24
2005-02-08 | 8:15 | 5.273
2005-02-08 | 8:30 | 5.276
2005-02-08 | 8:45 | 5.291
2005-02-08 | 9:00 | 5.254
2005-02-08 | 9:15 | 5.247
2005-02-08 | 9:30 | 5.254
2005-02-08 | 9:45 | 5.306
2005-02-08 | 10:00 | 5.291
2005-02-08 | 10:15 | 5.269
2005-02-08 | 10:30 | 5.251
2005-02-08 | 10:45 | 5.269
2005-02-08 | 11:00 | 5.284
2005-02-08 | 11:15 | 5.273
2005-02-08 | 11:30 | 5.321
2005-02-08 | 11:45 | 5.291
2005-02-08 | 12:00 | 5.258
2005-02-08 | 12:15 | 5.291
2005-02-08 | 12:30 | 5.302
2005-02-08 | 12:45 | 5.317
2005-02-08 | 13:00 | 5.332
2005-02-08 | 13:15 | 5.313
2005-02-08 | 13:30 | 5.343
2005-02-08 | 13:45 | 5.324
2005-02-08 | 14:00 | 5.321
2005-02-08 | 14:15 | 5.354
2005-02-08 | 14:30 | 5.394
2005-02-08 | 14:45 | 5.361
2005-02-08 | 15:00 | 5.412
2005-02-08 | 15:15 | 5.383
2005-02-08 | 15:30 | 5.431
2005-02-08 | 15:45 | 5.401
2005-02-08 | 16:00 | 5.409
2005-02-08 | 16:15 | 5.416
2005-02-08 | 16:30 | 5.416
2005-02-08 | 16:45 | 5.412
2005-02-08 | 17:00 | 5.412
2005-02-08 | 17:15 | 5.423
2005-02-08 | 17:30 | 5.442
2005-02-08 | 17:45 | 5.401
2005-02-08 | 18:00 | 5.409
2005-02-08 | 18:15 | 5.394
2005-02-08 | 18:30 | 5.438
2005-02-08 | 18:45 | 5.398
2005-02-08 | 19:00 | 5.398
2005-02-08 | 19:15 | 5.379
2005-02-08 | 19:30 | 5.372
2005-02-08 | 19:45 | 5.401
2005-02-08 | 20:00 | 5.343
2005-02-08 | 20:15 | 5.412
2005-02-08 | 20:30 | 5.387
2005-02-08 | 20:45 | 5.401
2005-02-08 | 21:00 | 5.379
2005-02-08 | 21:15 | 5.409
2005-02-08 | 21:30 | 5.346
2005-02-08 | 21:45 | 5.372
2005-02-08 | 22:00 | 5.409
2005-02-08 | 22:15 | 5.368
2005-02-08 | 22:30 | 5.453
2005-02-08 | 22:45 | 5.442
2005-02-08 | 23:00 | 5.401
2005-02-08 | 23:15 | 5.361
2005-02-08 | 23:30 | 5.401
2005-02-08 | 23:45 | 5.409
2005-02-09 | 0:00 | 5.409
2005-02-09 | 0:15 | 5.427
2005-02-09 | 0:30 | 5.379
2005-02-09 | 0:45 | 5.401
2005-02-09 | 1:00 | 5.398
2005-02-09 | 1:15 | 5.427
2005-02-09 | 1:30 | 5.379
2005-02-09 | 1:45 | 5.368
2005-02-09 | 2:00 | 5.383
2005-02-09 | 2:15 | 5.416
2005-02-09 | 2:30 | 5.383
2005-02-09 | 2:45 | 5.376
2005-02-09 | 3:00 | 5.401
2005-02-09 | 3:15 | 5.409
2005-02-09 | 3:30 | 5.372
2005-02-09 | 3:45 | 5.431
2005-02-09 | 4:00 | 5.409
2005-02-09 | 4:15 | 5.394
2005-02-09 | 4:30 | 5.416
2005-02-09 | 4:45 | 5.401
2005-02-09 | 5:00 | 5.39
2005-02-09 | 5:15 | 5.379
2005-02-09 | 5:30 | 5.387
2005-02-09 | 5:45 | 5.427
2005-02-09 | 6:00 | 5.427
2005-02-09 | 6:15 | 5.39
2005-02-09 | 6:30 | 5.423
2005-02-09 | 6:45 | 5.401
2005-02-09 | 7:00 | 5.394
2005-02-09 | 7:15 | 5.394
2005-02-09 | 7:30 | 5.372
2005-02-09 | 7:45 | 5.387
2005-02-09 | 8:00 | 5.434
2005-02-09 | 8:15 | 5.383
2005-02-09 | 8:30 | 5.368
2005-02-09 | 8:45 | 5.372
2005-02-09 | 9:00 | 5.361
2005-02-09 | 9:15 | 5.387
2005-02-09 | 9:30 | 5.376
2005-02-09 | 9:45 | 5.423
2005-02-09 | 10:00 | 5.372
2005-02-09 | 10:15 | 5.372
2005-02-09 | 10:30 | 5.394
2005-02-09 | 10:45 | 5.416
2005-02-09 | 11:00 | 5.387
2005-02-09 | 11:15 | 5.431
2005-02-09 | 11:30 | 5.398
2005-02-09 | 11:45 | 5.379
2005-02-09 | 12:00 | 5.405
2005-02-09 | 12:15 | 5.434
2005-02-09 | 12:30 | 5.42
2005-02-09 | 12:45 | 5.442
2005-02-09 | 13:00 | 5.449
2005-02-09 | 13:15 | 5.475
2005-02-09 | 13:30 | 5.471
2005-02-09 | 13:45 | 5.438
2005-02-09 | 14:00 | 5.475
2005-02-09 | 14:15 | 5.449
2005-02-09 | 14:30 | 5.478
2005-02-09 | 14:45 | 5.497
2005-02-09 | 15:00 | 5.581
2005-02-09 | 15:15 | 5.493
2005-02-09 | 15:30 | 5.497
2005-02-09 | 15:45 | 5.497
2005-02-09 | 16:00 | 5.519
2005-02-09 | 16:15 | 5.559
2005-02-09 | 16:30 | 5.504
2005-02-09 | 16:45 | 5.53
2005-02-09 | 17:00 | 5.541
2005-02-09 | 17:15 | 5.534
2005-02-09 | 17:30 | 5.523
2005-02-09 | 17:45 | 5.57
2005-02-09 | 18:00 | 5.534
2005-02-09 | 18:15 | 5.523
2005-02-09 | 18:30 | 5.537
2005-02-09 | 18:45 | 5.5
2005-02-09 | 19:00 | 5.552
2005-02-09 | 19:15 | 5.482
2005-02-09 | 19:30 | 5.526
2005-02-09 | 19:45 | 5.585
2005-02-09 | 20:00 | 5.534
2005-02-09 | 20:15 | 5.53
2005-02-09 | 20:30 | 5.523
2005-02-09 | 20:45 | 5.497
2005-02-09 | 21:00 | 5.504
2005-02-09 | 21:15 | 5.5
2005-02-09 | 21:30 | 5.497
2005-02-09 | 21:45 | 5.464
2005-02-09 | 22:00 | 5.5
2005-02-09 | 22:15 | 5.508
2005-02-09 | 22:30 | 5.511
2005-02-09 | 22:45 | 5.523
2005-02-09 | 23:00 | 5.541
2005-02-09 | 23:15 | 5.53
2005-02-09 | 23:30 | 5.534
2005-02-09 | 23:45 | 5.526
2005-02-10 | 0:00 | 5.5
2005-02-10 | 0:15 | 5.471
2005-02-10 | 0:30 | 5.475
2005-02-10 | 0:45 | 5.456
2005-02-10 | 1:00 | 5.482
2005-02-10 | 1:15 | 5.471
2005-02-10 | 1:30 | 5.493
2005-02-10 | 1:45 | 5.493
2005-02-10 | 2:00 | 5.497
2005-02-10 | 2:15 | 5.493
2005-02-10 | 2:30 | 5.471
2005-02-10 | 2:45 | 5.456
2005-02-10 | 3:00 | 5.445
2005-02-10 | 3:15 | 5.537
2005-02-10 | 3:30 | 5.666
2005-02-10 | 3:45 | 5.68
2005-02-10 | 4:00 | 5.695
2005-02-10 | 4:15 | 5.658
2005-02-10 | 4:30 | 5.699
2005-02-10 | 4:45 | 5.6
2005-02-10 | 5:00 | 5.647
2005-02-10 | 5:15 | 5.647
2005-02-10 | 5:30 | 5.695
2005-02-10 | 5:45 | 5.673
2005-02-10 | 6:00 | 5.699
2005-02-10 | 6:15 | 5.669
2005-02-10 | 6:30 | 5.644
2005-02-10 | 6:45 | 5.68
2005-02-10 | 7:00 | 5.64
2005-02-10 | 7:15 | 5.684
2005-02-10 | 7:30 | 5.611
2005-02-10 | 7:45 | 5.611
2005-02-10 | 8:00 | 5.618
2005-02-10 | 8:15 | 5.57
2005-02-10 | 8:30 | 5.578
2005-02-10 | 8:45 | 5.589
2005-02-10 | 9:00 | 5.559
2005-02-10 | 9:15 | 5.556
2005-02-10 | 9:30 | 5.556
2005-02-10 | 9:45 | 5.559
2005-02-10 | 10:00 | 5.603
2005-02-10 | 10:15 | 5.563
2005-02-10 | 10:30 | 5.589
2005-02-10 | 10:45 | 5.578
2005-02-10 | 11:00 | 5.57
2005-02-10 | 11:15 | 5.545
2005-02-10 | 11:30 | 5.526
2005-02-10 | 11:45 | 5.559
2005-02-10 | 12:00 | 5.545
2005-02-10 | 12:15 | 5.541
2005-02-10 | 12:30 | 5.548
2005-02-10 | 12:45 | 5.489
2005-02-10 | 13:00 | 5.53
2005-02-10 | 13:15 | 5.541
2005-02-10 | 13:30 | 5.537
2005-02-10 | 13:45 | 5.534
2005-02-10 | 14:00 | 5.508
2005-02-10 | 14:15 | 5.537
2005-02-10 | 14:30 | 5.46
2005-02-10 | 14:45 | 5.5
2005-02-10 | 15:00 | 5.482
2005-02-10 | 15:15 | 5.493
2005-02-10 | 15:30 | 5.504
2005-02-10 | 15:45 | 5.511
2005-02-10 | 16:00 | 5.478
2005-02-10 | 16:15 | 5.511
2005-02-10 | 16:30 | 5.489
2005-02-10 | 16:45 | 5.515
2005-02-10 | 17:00 | 5.489
2005-02-10 | 17:15 | 5.46
2005-02-10 | 17:30 | 5.486
2005-02-10 | 17:45 | 5.467
2005-02-10 | 18:00 | 5.464
2005-02-10 | 18:15 | 5.471
2005-02-10 | 18:30 | 5.486
2005-02-10 | 18:45 | 5.464
2005-02-10 | 19:00 | 5.482
2005-02-10 | 19:15 | 5.46
2005-02-10 | 19:30 | 5.442
2005-02-10 | 19:45 | 5.442
2005-02-10 | 20:00 | 5.427
2005-02-10 | 20:15 | 5.453
2005-02-10 | 20:30 | 5.442
2005-02-10 | 20:45 | 5.423
2005-02-10 | 21:00 | 5.431
2005-02-10 | 21:15 | 5.445
2005-02-10 | 21:30 | 5.46
2005-02-10 | 21:45 | 5.42
2005-02-10 | 22:00 | 5.42
2005-02-10 | 22:15 | 5.445
2005-02-10 | 22:30 | 5.431
2005-02-10 | 22:45 | 5.405
2005-02-10 | 23:00 | 5.434
2005-02-10 | 23:15 | 5.427
2005-02-10 | 23:30 | 5.431
2005-02-10 | 23:45 | 5.387
2005-02-11 | 0:00 | 5.394
2005-02-11 | 0:15 | 5.445
2005-02-11 | 0:30 | 5.368
2005-02-11 | 0:45 | 5.405
2005-02-11 | 1:00 | 5.438
2005-02-11 | 1:15 | 5.365
2005-02-11 | 1:30 | 5.368
2005-02-11 | 1:45 | 5.42
2005-02-11 | 2:00 | 5.412
2005-02-11 | 2:15 | 5.394
2005-02-11 | 2:30 | 5.357
2005-02-11 | 2:45 | 5.368
2005-02-11 | 3:00 | 5.368
2005-02-11 | 3:15 | 5.372
2005-02-11 | 3:30 | 5.357
2005-02-11 | 3:45 | 5.383
2005-02-11 | 4:00 | 5.339
2005-02-11 | 4:15 | 5.376
2005-02-11 | 4:30 | 5.346
2005-02-11 | 4:45 | 5.376
2005-02-11 | 5:00 | 5.335
2005-02-11 | 5:15 | 5.354
2005-02-11 | 5:30 | 5.346
2005-02-11 | 5:45 | 5.372
2005-02-11 | 6:00 | 5.332
2005-02-11 | 6:15 | 5.35
2005-02-11 | 6:30 | 5.368
2005-02-11 | 6:45 | 5.332
2005-02-11 | 7:00 | 5.398
2005-02-11 | 7:15 | 5.357
2005-02-11 | 7:30 | 5.335
2005-02-11 | 7:45 | 5.332
2005-02-11 | 8:00 | 5.313
2005-02-11 | 8:15 | 5.365
2005-02-11 | 8:30 | 5.321
2005-02-11 | 8:45 | 5.332
2005-02-11 | 9:00 | 5.361
2005-02-11 | 9:15 | 5.328
2005-02-11 | 9:30 | 5.287
2005-02-11 | 9:45 | 5.321
2005-02-11 | 10:00 | 5.339
2005-02-11 | 10:15 | 5.361
2005-02-11 | 10:30 | 5.376
2005-02-11 | 10:45 | 5.383
2005-02-11 | 11:00 | 5.313
2005-02-11 | 11:15 | 5.328
2005-02-11 | 11:30 | 5.35
2005-02-11 | 11:45 | 5.361
2005-02-11 | 12:00 | 5.335
2005-02-11 | 12:15 | 5.343
2005-02-11 | 12:30 | 5.328
2005-02-11 | 12:45 | 5.328
2005-02-11 | 13:00 | 5.328
2005-02-11 | 13:15 | 5.335
2005-02-11 | 13:30 | 5.328
2005-02-11 | 13:45 | 5.299
2005-02-11 | 14:00 | 5.321
2005-02-11 | 14:15 | 5.335
2005-02-11 | 14:30 | 5.313
2005-02-11 | 14:45 | 5.306
2005-02-11 | 15:00 | 5.291
2005-02-11 | 15:15 | 5.324
2005-02-11 | 15:30 | 5.306
2005-02-11 | 15:45 | 5.284
2005-02-11 | 16:00 | 5.321
2005-02-11 | 16:15 | 5.299
2005-02-11 | 16:30 | 5.302
2005-02-11 | 16:45 | 5.287
2005-02-11 | 17:00 | 5.254
2005-02-11 | 17:15 | 5.291
2005-02-11 | 17:30 | 5.287
2005-02-11 | 17:45 | 5.28
2005-02-11 | 18:00 | 5.276
2005-02-11 | 18:15 | 5.31
2005-02-11 | 18:30 | 5.262
2005-02-11 | 18:45 | 5.291
2005-02-11 | 19:00 | 5.269
2005-02-11 | 19:15 | 5.284
2005-02-11 | 19:30 | 5.221
2005-02-11 | 19:45 | 5.247
2005-02-11 | 20:00 | 5.243
2005-02-11 | 20:15 | 5.236
2005-02-11 | 20:30 | 5.258
2005-02-11 | 20:45 | 5.273
2005-02-11 | 21:00 | 5.262
2005-02-11 | 21:15 | 5.284
2005-02-11 | 21:30 | 5.218
2005-02-11 | 21:45 | 5.287
2005-02-11 | 22:00 | 5.221
2005-02-11 | 22:15 | 5.254
2005-02-11 | 22:30 | 5.243
2005-02-11 | 22:45 | 5.24
2005-02-11 | 23:00 | 5.188
2005-02-11 | 23:15 | 5.251
2005-02-11 | 23:30 | 5.21
2005-02-11 | 23:45 | 5.284
2005-02-12 | 0:00 | 5.229
2005-02-12 | 0:15 | 5.214
2005-02-12 | 0:30 | 5.199
2005-02-12 | 0:45 | 5.196
2005-02-12 | 1:00 | 5.24
2005-02-12 | 1:15 | 5.284
2005-02-12 | 1:30 | 5.218
2005-02-12 | 1:45 | 5.24
2005-02-12 | 2:00 | 5.251
2005-02-12 | 2:15 | 5.214
2005-02-12 | 2:30 | 5.21
2005-02-12 | 2:45 | 5.207
2005-02-12 | 3:00 | 5.203
2005-02-12 | 3:15 | 5.284
2005-02-12 | 3:30 | 5.21
2005-02-12 | 3:45 | 5.218
2005-02-12 | 4:00 | 5.221
2005-02-12 | 4:15 | 5.214
2005-02-12 | 4:30 | 5.188
2005-02-12 | 4:45 | 5.188
2005-02-12 | 5:00 | 5.188
2005-02-12 | 5:15 | 5.218
2005-02-12 | 5:30 | 5.192
2005-02-12 | 5:45 | 5.243
2005-02-12 | 6:00 | 5.207
2005-02-12 | 6:15 | 5.254
2005-02-12 | 6:30 | 5.192
2005-02-12 | 6:45 | 5.24
2005-02-12 | 7:00 | 5.207
2005-02-12 | 7:15 | 5.199
2005-02-12 | 7:30 | 5.21
2005-02-12 | 7:45 | 5.225
2005-02-12 | 8:00 | 5.207
2005-02-12 | 8:15 | 5.218
2005-02-12 | 8:30 | 5.21
2005-02-12 | 8:45 | 5.214
2005-02-12 | 9:00 | 5.177
2005-02-12 | 9:15 | 5.221
2005-02-12 | 9:30 | 5.225
2005-02-12 | 9:45 | 5.181
2005-02-12 | 10:00 | 5.17
2005-02-12 | 10:15 | 5.214
2005-02-12 | 10:30 | 5.207
2005-02-12 | 10:45 | 5.221
2005-02-12 | 11:00 | 5.21
2005-02-12 | 11:15 | 5.225
2005-02-12 | 11:30 | 5.177
2005-02-12 | 11:45 | 5.214
2005-02-12 | 12:00 | 5.207
2005-02-12 | 12:15 | 5.24
2005-02-12 | 12:30 | 5.218
2005-02-12 | 12:45 | 5.21
2005-02-12 | 13:00 | 5.207
2005-02-12 | 13:15 | 5.192
2005-02-12 | 13:30 | 5.137
2005-02-12 | 13:45 | 5.21
2005-02-12 | 14:00 | 5.229
2005-02-12 | 14:15 | 5.192
2005-02-12 | 14:30 | 5.192
2005-02-12 | 14:45 | 5.236
2005-02-12 | 15:00 | 5.141
2005-02-12 | 15:15 | 5.229
2005-02-12 | 15:30 | 5.229
2005-02-12 | 15:45 | 5.188
2005-02-12 | 16:00 | 5.188
2005-02-12 | 16:15 | 5.229
2005-02-12 | 16:30 | 5.152
2005-02-12 | 16:45 | 5.181
2005-02-12 | 17:00 | 5.155
2005-02-12 | 17:15 | 5.188
2005-02-12 | 17:30 | 5.174
2005-02-12 | 17:45 | 5.155
2005-02-12 | 18:00 | 5.163
2005-02-12 | 18:15 | 5.148
2005-02-12 | 18:30 | 5.174
2005-02-12 | 18:45 | 5.13
2005-02-12 | 19:00 | 5.115
2005-02-12 | 19:15 | 5.141
2005-02-12 | 19:30 | 5.13
2005-02-12 | 19:45 | 5.199
2005-02-12 | 20:00 | 5.137
2005-02-12 | 20:15 | 5.144
2005-02-12 | 20:30 | 5.137
2005-02-12 | 20:45 | 5.185
2005-02-12 | 21:00 | 5.122
2005-02-12 | 21:15 | 5.148
2005-02-12 | 21:30 | 5.122
2005-02-12 | 21:45 | 5.17
2005-02-12 | 22:00 | 5.159
2005-02-12 | 22:15 | 5.119
2005-02-12 | 22:30 | 5.122
2005-02-12 | 22:45 | 5.089
2005-02-12 | 23:00 | 5.141
2005-02-12 | 23:15 | 5.071
2005-02-12 | 23:30 | 5.119
2005-02-12 | 23:45 | 5.086
2005-02-13 | 0:00 | 5.104
2005-02-13 | 0:15 | 5.126
2005-02-13 | 0:30 | 5.126
2005-02-13 | 0:45 | 5.086
2005-02-13 | 1:00 | 5.097
2005-02-13 | 1:15 | 5.13
2005-02-13 | 1:30 | 5.1
2005-02-13 | 1:45 | 5.111
2005-02-13 | 2:00 | 5.1
2005-02-13 | 2:15 | 5.122
2005-02-13 | 2:30 | 5.148
2005-02-13 | 2:45 | 5.075
2005-02-13 | 3:00 | 5.082
2005-02-13 | 3:15 | 5.078
2005-02-13 | 3:30 | 5.034
2005-02-13 | 3:45 | 5.089
2005-02-13 | 4:00 | 5.078
2005-02-13 | 4:15 | 5.089
2005-02-13 | 4:30 | 5.012
2005-02-13 | 4:45 | 5.071
2005-02-13 | 5:00 | 5.06
2005-02-13 | 5:15 | 5.111
2005-02-13 | 5:30 | 5.078
2005-02-13 | 5:45 | 5.1
2005-02-13 | 6:00 | 5.111
2005-02-13 | 6:15 | 5.049
2005-02-13 | 6:30 | 5.067
2005-02-13 | 6:45 | 5.049
2005-02-13 | 7:00 | 5.064
2005-02-13 | 7:15 | 5.115
2005-02-13 | 7:30 | 5.067
2005-02-13 | 7:45 | 5.053
2005-02-13 | 8:00 | 5.045
2005-02-13 | 8:15 | 5.056
2005-02-13 | 8:30 | 5.064
2005-02-13 | 8:45 | 5.06
2005-02-13 | 9:00 | 5.064
2005-02-13 | 9:15 | 5.067
2005-02-13 | 9:30 | 5.075
2005-02-13 | 9:45 | 5.104
2005-02-13 | 10:00 | 5.067
2005-02-13 | 10:15 | 5.071
2005-02-13 | 10:30 | 5.053
2005-02-13 | 10:45 | 5.089
2005-02-13 | 11:00 | 5.064
2005-02-13 | 11:15 | 5.093
2005-02-13 | 11:30 | 5.093
2005-02-13 | 11:45 | 5.108
2005-02-13 | 12:00 | 5.089
2005-02-13 | 12:15 | 5.089
2005-02-13 | 12:30 | 5.06
2005-02-13 | 12:45 | 5.053
2005-02-13 | 13:00 | 5.075
2005-02-13 | 13:15 | 5.075
2005-02-13 | 13:30 | 5.075
2005-02-13 | 13:45 | 5.053
2005-02-13 | 14:00 | 5.093
2005-02-13 | 14:15 | 5.049
2005-02-13 | 14:30 | 5.005
2005-02-13 | 14:45 | 5.012
2005-02-13 | 15:00 | 5.038
2005-02-13 | 15:15 | 5.034
2005-02-13 | 15:30 | 5.056
2005-02-13 | 15:45 | 5.053
2005-02-13 | 16:00 | 5.06
2005-02-13 | 16:15 | 5.056
2005-02-13 | 16:30 | 5.049
2005-02-13 | 16:45 | 5.041
2005-02-13 | 17:00 | 5.027
2005-02-13 | 17:15 | 5.023
2005-02-13 | 17:30 | 5.001
2005-02-13 | 17:45 | 5.005
2005-02-13 | 18:00 | 5.045
2005-02-13 | 18:15 | 5.001
2005-02-13 | 18:30 | 5.001
2005-02-13 | 18:45 | 5.034
2005-02-13 | 19:00 | 5.016
2005-02-13 | 19:15 | 4.997
2005-02-13 | 19:30 | 4.994
2005-02-13 | 19:45 | 5.049
2005-02-13 | 20:00 | 5.012
2005-02-13 | 20:15 | 4.986
2005-02-13 | 20:30 | 4.997
2005-02-13 | 20:45 | 5.008
2005-02-13 | 21:00 | 5.034
2005-02-13 | 21:15 | 5.03
2005-02-13 | 21:30 | 5.019
2005-02-13 | 21:45 | 5.008
2005-02-13 | 22:00 | 5.008
2005-02-13 | 22:15 | 4.997
2005-02-13 | 22:30 | 5.005
2005-02-13 | 22:45 | 5.027
2005-02-13 | 23:00 | 4.994
2005-02-13 | 23:15 | 4.961
2005-02-13 | 23:30 | 5.023
2005-02-13 | 23:45 | 5.012
2005-02-14 | 0:00 | 5.027
2005-02-14 | 0:15 | 4.997
2005-02-14 | 0:30 | 5.008
2005-02-14 | 0:45 | 5.005
2005-02-14 | 1:00 | 5.023
2005-02-14 | 1:15 | 5.005
2005-02-14 | 1:30 | 4.983
2005-02-14 | 1:45 | 5.008
2005-02-14 | 2:00 | 5.045
2005-02-14 | 2:15 | 5.016
2005-02-14 | 2:30 | 5.034
2005-02-14 | 2:45 | 5.016
2005-02-14 | 3:00 | 5.056
2005-02-14 | 3:15 | 5.056
2005-02-14 | 3:30 | 5.045
2005-02-14 | 3:45 | 5.001
2005-02-14 | 4:00 | 5.053
2005-02-14 | 4:15 | 5.045
2005-02-14 | 4:30 | 5.049
2005-02-14 | 4:45 | 5.049
2005-02-14 | 5:00 | 5.049
2005-02-14 | 5:15 | 5.045
2005-02-14 | 5:30 | 4.997
2005-02-14 | 5:45 | 5.075
2005-02-14 | 6:00 | 5.038
2005-02-14 | 6:15 | 5.012
2005-02-14 | 6:30 | 5.03
2005-02-14 | 6:45 | 4.986
2005-02-14 | 7:00 | 5.001
2005-02-14 | 7:15 | 5.034
2005-02-14 | 7:30 | 5.016
2005-02-14 | 7:45 | 5.019
2005-02-14 | 8:00 | 5.001
2005-02-14 | 8:15 | 4.986
2005-02-14 | 8:30 | 5.03
2005-02-14 | 8:45 | 5.034
2005-02-14 | 9:00 | 5.001
2005-02-14 | 9:15 | 4.986
2005-02-14 | 9:30 | 4.994
2005-02-14 | 9:45 | 5.034
2005-02-14 | 10:00 | 4.99
2005-02-14 | 10:15 | 4.99
2005-02-14 | 10:30 | 5.005
2005-02-14 | 10:45 | 5.06
2005-02-14 | 11:00 | 5.038
2005-02-14 | 11:15 | 5.075
2005-02-14 | 11:30 | 5.034
2005-02-14 | 11:45 | 5.045
2005-02-14 | 12:00 | 5.082
2005-02-14 | 12:15 | 5.115
2005-02-14 | 12:30 | 5.086
2005-02-14 | 12:45 | 5.093
2005-02-14 | 13:00 | 5.093
2005-02-14 | 13:15 | 5.045
2005-02-14 | 13:30 | 5.071
2005-02-14 | 13:45 | 5.053
2005-02-14 | 14:00 | 5.13
2005-02-14 | 14:15 | 5.196
2005-02-14 | 14:30 | 5.24
2005-02-14 | 14:45 | 5.284
2005-02-14 | 15:00 | 5.328
2005-02-14 | 15:15 | 5.354
2005-02-14 | 15:30 | 5.368
2005-02-14 | 15:45 | 5.405
2005-02-14 | 16:00 | 5.42
2005-02-14 | 16:15 | 5.53
2005-02-14 | 16:30 | 5.629
2005-02-14 | 16:45 | 5.824
2005-02-14 | 17:00 | 5.901
2005-02-14 | 17:15 | 5.974
2005-02-14 | 17:30 | 5.963
2005-02-14 | 17:45 | 6.048
2005-02-14 | 18:00 | 6.11
2005-02-14 | 18:15 | 6.29
2005-02-14 | 18:30 | 6.363
2005-02-14 | 18:45 | 6.294
2005-02-14 | 19:00 | 6.121
2005-02-14 | 19:15 | 6.088
2005-02-14 | 19:30 | 6.066
2005-02-14 | 19:45 | 6.275
2005-02-14 | 20:00 | 6.485
2005-02-14 | 20:15 | 6.701
2005-02-14 | 20:30 | 7.123
2005-02-14 | 20:45 | 7.443
2005-02-14 | 21:00 | 7.461
2005-02-14 | 21:15 | 7.263
2005-02-14 | 21:30 | 7.116
2005-02-14 | 21:45 | 7.138
2005-02-14 | 22:00 | 7.171
2005-02-14 | 22:15 | 7.259
2005-02-14 | 22:30 | 7.66
2005-02-14 | 22:45 | 7.994
2005-02-14 | 23:00 | 8.067
2005-02-14 | 23:15 | 8.067
2005-02-14 | 23:30 | 7.953
2005-02-14 | 23:45 | 7.795
2005-02-15 | 0:00 | 7.487
2005-02-15 | 0:15 | 7.311
2005-02-15 | 0:30 | 7.204
2005-02-15 | 0:45 | 7.05
2005-02-15 | 1:00 | 6.944
2005-02-15 | 1:15 | 6.848
2005-02-15 | 1:30 | 6.778
2005-02-15 | 1:45 | 6.709
2005-02-15 | 2:00 | 6.723
2005-02-15 | 2:15 | 6.62
2005-02-15 | 2:30 | 6.646
2005-02-15 | 2:45 | 6.565
2005-02-15 | 3:00 | 6.609
2005-02-15 | 3:15 | 6.587
2005-02-15 | 3:30 | 6.554
2005-02-15 | 3:45 | 6.521
2005-02-15 | 4:00 | 6.485
2005-02-15 | 4:15 | 6.459
2005-02-15 | 4:30 | 6.499
2005-02-15 | 4:45 | 6.462
2005-02-15 | 5:00 | 6.418
2005-02-15 | 5:15 | 6.374
2005-02-15 | 5:30 | 6.389
2005-02-15 | 5:45 | 6.334
2005-02-15 | 6:00 | 6.327
2005-02-15 | 6:15 | 6.286
2005-02-15 | 6:30 | 6.272
2005-02-15 | 6:45 | 6.297
2005-02-15 | 7:00 | 6.283
2005-02-15 | 7:15 | 6.253
2005-02-15 | 7:30 | 6.246
2005-02-15 | 7:45 | 6.176
2005-02-15 | 8:00 | 6.227
2005-02-15 | 8:15 | 6.158
2005-02-15 | 8:30 | 6.172
2005-02-15 | 8:45 | 6.176
2005-02-15 | 9:00 | 6.128
2005-02-15 | 9:15 | 6.128
2005-02-15 | 9:30 | 6.143
2005-02-15 | 9:45 | 6.081
2005-02-15 | 10:00 | 6.055
2005-02-15 | 10:15 | 6.095
2005-02-15 | 10:30 | 6.029
2005-02-15 | 10:45 | 6.059
2005-02-15 | 11:00 | 6.007
2005-02-15 | 11:15 | 6.015
2005-02-15 | 11:30 | 6.018
2005-02-15 | 11:45 | 5.993
2005-02-15 | 12:00 | 5.993
2005-02-15 | 12:15 | 5.923
2005-02-15 | 12:30 | 6.004
2005-02-15 | 12:45 | 6.004
2005-02-15 | 13:00 | 5.974
2005-02-15 | 13:15 | 5.937
2005-02-15 | 13:30 | 5.923
2005-02-15 | 13:45 | 5.945
2005-02-15 | 14:00 | 5.948
2005-02-15 | 14:15 | 5.926
2005-02-15 | 14:30 | 5.934
2005-02-15 | 14:45 | 5.915
2005-02-15 | 15:00 | 5.926
2005-02-15 | 15:15 | 5.912
2005-02-15 | 15:30 | 5.926
2005-02-15 | 15:45 | 5.886
2005-02-15 | 16:00 | 5.886
2005-02-15 | 16:15 | 5.952
2005-02-15 | 16:30 | 5.864
2005-02-15 | 16:45 | 5.912
2005-02-15 | 17:00 | 5.904
2005-02-15 | 17:15 | 5.897
2005-02-15 | 17:30 | 5.923
2005-02-15 | 17:45 | 5.816
2005-02-15 | 18:00 | 5.875
2005-02-15 | 18:15 | 5.827
2005-02-15 | 18:30 | 5.853
2005-02-15 | 18:45 | 5.86
2005-02-15 | 19:00 | 5.875
2005-02-15 | 19:15 | 5.857
2005-02-15 | 19:30 | 5.842
2005-02-15 | 19:45 | 5.849
2005-02-15 | 20:00 | 5.824
2005-02-15 | 20:15 | 5.835
2005-02-15 | 20:30 | 5.831
2005-02-15 | 20:45 | 5.846
2005-02-15 | 21:00 | 5.813
2005-02-15 | 21:15 | 5.787
2005-02-15 | 21:30 | 5.838
2005-02-15 | 21:45 | 5.816
2005-02-15 | 22:00 | 5.82
2005-02-15 | 22:15 | 5.816
2005-02-15 | 22:30 | 5.813
2005-02-15 | 22:45 | 5.809
2005-02-15 | 23:00 | 5.776
2005-02-15 | 23:15 | 5.798
2005-02-15 | 23:30 | 5.809
2005-02-15 | 23:45 | 5.776
2005-02-16 | 0:00 | 5.813
2005-02-16 | 0:15 | 5.791
2005-02-16 | 0:30 | 5.809
2005-02-16 | 0:45 | 5.787
2005-02-16 | 1:00 | 5.802
2005-02-16 | 1:15 | 5.82
2005-02-16 | 1:30 | 5.805
2005-02-16 | 1:45 | 5.794
2005-02-16 | 2:00 | 5.732
2005-02-16 | 2:15 | 5.794
2005-02-16 | 2:30 | 5.71
2005-02-16 | 2:45 | 5.757
2005-02-16 | 3:00 | 5.702
2005-02-16 | 3:15 | 5.783
2005-02-16 | 3:30 | 5.754
2005-02-16 | 3:45 | 5.765
2005-02-16 | 4:00 | 5.732
2005-02-16 | 4:15 | 5.721
2005-02-16 | 4:30 | 5.732
2005-02-16 | 4:45 | 5.791
2005-02-16 | 5:00 | 5.739
2005-02-16 | 5:15 | 5.739
2005-02-16 | 5:30 | 5.721
2005-02-16 | 5:45 | 5.732
2005-02-16 | 6:00 | 5.728
2005-02-16 | 6:15 | 5.706
2005-02-16 | 6:30 | 5.75
2005-02-16 | 6:45 | 5.735
2005-02-16 | 7:00 | 5.713
2005-02-16 | 7:15 | 5.735
2005-02-16 | 7:30 | 5.765
2005-02-16 | 7:45 | 5.717
2005-02-16 | 8:00 | 5.702
2005-02-16 | 8:15 | 5.75
2005-02-16 | 8:30 | 5.732
2005-02-16 | 8:45 | 5.724
2005-02-16 | 9:00 | 5.721
2005-02-16 | 9:15 | 5.695
2005-02-16 | 9:30 | 5.677
2005-02-16 | 9:45 | 5.684
2005-02-16 | 10:00 | 5.688
2005-02-16 | 10:15 | 5.699
2005-02-16 | 10:30 | 5.691
2005-02-16 | 10:45 | 5.684
2005-02-16 | 11:00 | 5.673
2005-02-16 | 11:15 | 5.651
2005-02-16 | 11:30 | 5.699
2005-02-16 | 11:45 | 5.633
2005-02-16 | 12:00 | 5.684
2005-02-16 | 12:15 | 5.611
2005-02-16 | 12:30 | 5.567
2005-02-16 | 12:45 | 5.552
2005-02-16 | 13:00 | 5.585
2005-02-16 | 13:15 | 5.585
2005-02-16 | 13:30 | 5.611
2005-02-16 | 13:45 | 5.614
2005-02-16 | 14:00 | 5.655
2005-02-16 | 14:15 | 5.794
2005-02-16 | 14:30 | 5.824
2005-02-16 | 14:45 | 5.824
2005-02-16 | 15:00 | 6.011
2005-02-16 | 15:15 | 6.396
2005-02-16 | 15:30 | 6.584
2005-02-16 | 15:45 | 6.521
2005-02-16 | 16:00 | 6.686
2005-02-16 | 16:15 | 6.672
2005-02-16 | 16:30 | 6.518
2005-02-16 | 16:45 | 6.411
2005-02-16 | 17:00 | 6.334
2005-02-16 | 17:15 | 6.227
2005-02-16 | 17:30 | 6.125
2005-02-16 | 17:45 | 6.077
2005-02-16 | 18:00 | 6.04
2005-02-16 | 18:15 | 6.011
2005-02-16 | 18:30 | 5.989
2005-02-16 | 18:45 | 5.989
2005-02-16 | 19:00 | 5.926
2005-02-16 | 19:15 | 5.912
2005-02-16 | 19:30 | 5.974
2005-02-16 | 19:45 | 5.952
2005-02-16 | 20:00 | 5.86
2005-02-16 | 20:15 | 5.864
2005-02-16 | 20:30 | 5.82
2005-02-16 | 20:45 | 5.864
2005-02-16 | 21:00 | 5.868
2005-02-16 | 21:15 | 5.838
2005-02-16 | 21:30 | 5.816
2005-02-16 | 21:45 | 5.857
2005-02-16 | 22:00 | 5.798
2005-02-16 | 22:15 | 5.813
2005-02-16 | 22:30 | 5.816
2005-02-16 | 22:45 | 5.831
2005-02-16 | 23:00 | 5.798
2005-02-16 | 23:15 | 5.827
2005-02-16 | 23:30 | 5.805
2005-02-16 | 23:45 | 5.794
2005-02-17 | 0:00 | 5.776
2005-02-17 | 0:15 | 5.802
2005-02-17 | 0:30 | 5.809
2005-02-17 | 0:45 | 5.787
2005-02-17 | 1:00 | 5.787
2005-02-17 | 1:15 | 5.853
2005-02-17 | 1:30 | 5.765
2005-02-17 | 1:45 | 5.78
2005-02-17 | 2:00 | 5.78
2005-02-17 | 2:15 | 5.743
2005-02-17 | 2:30 | 5.71
2005-02-17 | 2:45 | 5.761
2005-02-17 | 3:00 | 5.776
2005-02-17 | 3:15 | 5.746
2005-02-17 | 3:30 | 5.761
2005-02-17 | 3:45 | 5.706
2005-02-17 | 4:00 | 5.732
2005-02-17 | 4:15 | 5.75
2005-02-17 | 4:30 | 5.721
2005-02-17 | 4:45 | 5.724
2005-02-17 | 5:00 | 5.691
2005-02-17 | 5:15 | 5.743
2005-02-17 | 5:30 | 5.691
2005-02-17 | 5:45 | 5.717
2005-02-17 | 6:00 | 5.706
2005-02-17 | 6:15 | 5.688
2005-02-17 | 6:30 | 5.688
2005-02-17 | 6:45 | 5.662
2005-02-17 | 7:00 | 5.688
2005-02-17 | 7:15 | 5.684
2005-02-17 | 7:30 | 5.746
2005-02-17 | 7:45 | 5.684
2005-02-17 | 8:00 | 5.728
2005-02-17 | 8:15 | 5.666
2005-02-17 | 8:30 | 5.691
2005-02-17 | 8:45 | 5.721
2005-02-17 | 9:00 | 5.688
2005-02-17 | 9:15 | 5.666
2005-02-17 | 9:30 | 5.669
2005-02-17 | 9:45 | 5.695
2005-02-17 | 10:00 | 5.721
2005-02-17 | 10:15 | 5.702
2005-02-17 | 10:30 | 5.662
2005-02-17 | 10:45 | 5.735
2005-02-17 | 11:00 | 5.702
2005-02-17 | 11:15 | 5.746
2005-02-17 | 11:30 | 5.691
2005-02-17 | 11:45 | 5.699
2005-02-17 | 12:00 | 5.743
2005-02-17 | 12:15 | 5.735
2005-02-17 | 12:30 | 5.673
2005-02-17 | 12:45 | 5.68
2005-02-17 | 13:00 | 5.702
2005-02-17 | 13:15 | 5.684
2005-02-17 | 13:30 | 5.673
2005-02-17 | 13:45 | 5.721
2005-02-17 | 14:00 | 5.699
2005-02-17 | 14:15 | 5.713
2005-02-17 | 14:30 | 5.688
2005-02-17 | 14:45 | 5.666
2005-02-17 | 15:00 | 5.684
2005-02-17 | 15:15 | 5.68
2005-02-17 | 15:30 | 5.64
2005-02-17 | 15:45 | 5.636
2005-02-17 | 16:00 | 5.64
2005-02-17 | 16:15 | 5.655
2005-02-17 | 16:30 | 5.651
2005-02-17 | 16:45 | 5.614
2005-02-17 | 17:00 | 5.647
2005-02-17 | 17:15 | 5.633
2005-02-17 | 17:30 | 5.629
2005-02-17 | 17:45 | 5.607
2005-02-17 | 18:00 | 5.611
2005-02-17 | 18:15 | 5.614
2005-02-17 | 18:30 | 5.607
2005-02-17 | 18:45 | 5.68
2005-02-17 | 19:00 | 5.622
2005-02-17 | 19:15 | 5.64
2005-02-17 | 19:30 | 5.614
2005-02-17 | 19:45 | 5.607
2005-02-17 | 20:00 | 5.629
2005-02-17 | 20:15 | 5.585
2005-02-17 | 20:30 | 5.596
2005-02-17 | 20:45 | 5.6
2005-02-17 | 21:00 | 5.633
2005-02-17 | 21:15 | 5.651
2005-02-17 | 21:30 | 5.581
2005-02-17 | 21:45 | 5.596
2005-02-17 | 22:00 | 5.574
2005-02-17 | 22:15 | 5.578
2005-02-17 | 22:30 | 5.6
2005-02-17 | 22:45 | 5.6
2005-02-17 | 23:00 | 5.625
2005-02-17 | 23:15 | 5.567
2005-02-17 | 23:30 | 5.611
2005-02-17 | 23:45 | 5.607
2005-02-18 | 0:00 | 5.563
2005-02-18 | 0:15 | 5.607
2005-02-18 | 0:30 | 5.563
2005-02-18 | 0:45 | 5.622
2005-02-18 | 1:00 | 5.6
2005-02-18 | 1:15 | 5.633
2005-02-18 | 1:30 | 5.629
2005-02-18 | 1:45 | 5.64
2005-02-18 | 2:00 | 5.614
2005-02-18 | 2:15 | 5.556
2005-02-18 | 2:30 | 5.53
2005-02-18 | 2:45 | 5.537
2005-02-18 | 3:00 | 5.523
2005-02-18 | 3:15 | 5.592
2005-02-18 | 3:30 | 5.53
2005-02-18 | 3:45 | 5.548
2005-02-18 | 4:00 | 5.545
2005-02-18 | 4:15 | 5.548
2005-02-18 | 4:30 | 5.589
2005-02-18 | 4:45 | 5.541
2005-02-18 | 5:00 | 5.603
2005-02-18 | 5:15 | 5.592
2005-02-18 | 5:30 | 5.57
2005-02-18 | 5:45 | 5.578
2005-02-18 | 6:00 | 5.548
2005-02-18 | 6:15 | 5.534
2005-02-18 | 6:30 | 5.57
2005-02-18 | 6:45 | 5.592
2005-02-18 | 7:00 | 5.541
2005-02-18 | 7:15 | 5.585
2005-02-18 | 7:30 | 5.548
2005-02-18 | 7:45 | 5.574
2005-02-18 | 8:00 | 5.526
2005-02-18 | 8:15 | 5.57
2005-02-18 | 8:30 | 5.574
2005-02-18 | 8:45 | 5.57
2005-02-18 | 9:00 | 5.6
2005-02-18 | 9:15 | 5.552
2005-02-18 | 9:30 | 5.559
2005-02-18 | 9:45 | 5.563
2005-02-18 | 10:00 | 5.57
2005-02-18 | 10:15 | 5.592
2005-02-18 | 10:30 | 5.556
2005-02-18 | 10:45 | 5.559
2005-02-18 | 11:00 | 5.578
2005-02-18 | 11:15 | 5.508
2005-02-18 | 11:30 | 5.614
2005-02-18 | 11:45 | 5.545
2005-02-18 | 12:00 | 5.581
2005-02-18 | 12:15 | 5.607
2005-02-18 | 12:30 | 5.585
2005-02-18 | 12:45 | 5.611
2005-02-18 | 13:00 | 5.589
2005-02-18 | 13:15 | 5.596
2005-02-18 | 13:30 | 5.574
2005-02-18 | 13:45 | 5.611
2005-02-18 | 14:00 | 5.556
2005-02-18 | 14:15 | 5.567
2005-02-18 | 14:30 | 5.6
2005-02-18 | 14:45 | 5.589
2005-02-18 | 15:00 | 5.585
2005-02-18 | 15:15 | 5.567
2005-02-18 | 15:30 | 5.6
2005-02-18 | 15:45 | 5.556
2005-02-18 | 16:00 | 5.585
2005-02-18 | 16:15 | 5.592
2005-02-18 | 16:30 | 5.559
2005-02-18 | 16:45 | 5.545
2005-02-18 | 17:00 | 5.552
2005-02-18 | 17:15 | 5.574
2005-02-18 | 17:30 | 5.567
2005-02-18 | 17:45 | 5.556
2005-02-18 | 18:00 | 5.581
2005-02-18 | 18:15 | 5.53
2005-02-18 | 18:30 | 5.559
2005-02-18 | 18:45 | 5.523
2005-02-18 | 19:00 | 5.519
2005-02-18 | 19:15 | 5.534
2005-02-18 | 19:30 | 5.563
2005-02-18 | 19:45 | 5.574
2005-02-18 | 20:00 | 5.537
2005-02-18 | 20:15 | 5.556
2005-02-18 | 20:30 | 5.57
2005-02-18 | 20:45 | 5.559
2005-02-18 | 21:00 | 5.559
2005-02-18 | 21:15 | 5.541
2005-02-18 | 21:30 | 5.534
2005-02-18 | 21:45 | 5.519
2005-02-18 | 22:00 | 5.545
2005-02-18 | 22:15 | 5.519
2005-02-18 | 22:30 | 5.515
2005-02-18 | 22:45 | 5.515
2005-02-18 | 23:00 | 5.541
2005-02-18 | 23:15 | 5.556
2005-02-18 | 23:30 | 5.534
2005-02-18 | 23:45 | 5.471
2005-02-19 | 0:00 | 5.519
2005-02-19 | 0:15 | 5.548
2005-02-19 | 0:30 | 5.545
2005-02-19 | 0:45 | 5.5
2005-02-19 | 1:00 | 5.541
2005-02-19 | 1:15 | 5.515
2005-02-19 | 1:30 | 5.526
2005-02-19 | 1:45 | 5.497
2005-02-19 | 2:00 | 5.548
2005-02-19 | 2:15 | 5.515
2005-02-19 | 2:30 | 5.504
2005-02-19 | 2:45 | 5.486
2005-02-19 | 3:00 | 5.493
2005-02-19 | 3:15 | 5.486
2005-02-19 | 3:30 | 5.482
2005-02-19 | 3:45 | 5.493
2005-02-19 | 4:00 | 5.5
2005-02-19 | 4:15 | 5.464
2005-02-19 | 4:30 | 5.478
2005-02-19 | 4:45 | 5.523
2005-02-19 | 5:00 | 5.493
2005-02-19 | 5:15 | 5.489
2005-02-19 | 5:30 | 5.482
2005-02-19 | 5:45 | 5.515
2005-02-19 | 6:00 | 5.515
2005-02-19 | 6:15 | 5.523
2005-02-19 | 6:30 | 5.497
2005-02-19 | 6:45 | 5.475
2005-02-19 | 7:00 | 5.456
2005-02-19 | 7:15 | 5.471
2005-02-19 | 7:30 | 5.409
2005-02-19 | 7:45 | 5.42
2005-02-19 | 8:00 | 5.39
2005-02-19 | 8:15 | 5.456
2005-02-19 | 8:30 | 5.515
2005-02-19 | 8:45 | 5.438
2005-02-19 | 9:00 | 5.475
2005-02-19 | 9:15 | 5.486
2005-02-19 | 9:30 | 5.453
2005-02-19 | 9:45 | 5.46
2005-02-19 | 10:00 | 5.482
2005-02-19 | 10:15 | 5.5
2005-02-19 | 10:30 | 5.442
2005-02-19 | 10:45 | 5.489
2005-02-19 | 11:00 | 5.493
2005-02-19 | 11:15 | 5.497
2005-02-19 | 11:30 | 5.534
2005-02-19 | 11:45 | 5.482
2005-02-19 | 12:00 | 5.534
2005-02-19 | 12:15 | 5.515
2005-02-19 | 12:30 | 5.5
2005-02-19 | 12:45 | 5.475
2005-02-19 | 13:00 | 5.534
2005-02-19 | 13:15 | 5.519
2005-02-19 | 13:30 | 5.537
2005-02-19 | 13:45 | 5.504
2005-02-19 | 14:00 | 5.541
2005-02-19 | 14:15 | 5.585
2005-02-19 | 14:30 | 5.552
2005-02-19 | 14:45 | 5.508
2005-02-19 | 15:00 | 5.57
2005-02-19 | 15:15 | 5.541
2005-02-19 | 15:30 | 5.537
2005-02-19 | 15:45 | 5.552
2005-02-19 | 16:00 | 5.493
2005-02-19 | 16:15 | 5.57
2005-02-19 | 16:30 | 5.559
2005-02-19 | 16:45 | 5.534
2005-02-19 | 17:00 | 5.53
2005-02-19 | 17:15 | 5.537
2005-02-19 | 17:30 | 5.515
2005-02-19 | 17:45 | 5.567
2005-02-19 | 18:00 | 5.475
2005-02-19 | 18:15 | 5.471
2005-02-19 | 18:30 | 5.486
2005-02-19 | 18:45 | 5.482
2005-02-19 | 19:00 | 5.471
2005-02-19 | 19:15 | 5.508
2005-02-19 | 19:30 | 5.482
2005-02-19 | 19:45 | 5.453
2005-02-19 | 20:00 | 5.449
2005-02-19 | 20:15 | 5.442
2005-02-19 | 20:30 | 5.475
2005-02-19 | 20:45 | 5.486
2005-02-19 | 21:00 | 5.445
2005-02-19 | 21:15 | 5.478
2005-02-19 | 21:30 | 5.511
2005-02-19 | 21:45 | 5.464
2005-02-19 | 22:00 | 5.427
2005-02-19 | 22:15 | 5.46
2005-02-19 | 22:30 | 5.471
2005-02-19 | 22:45 | 5.526
2005-02-19 | 23:00 | 5.489
2005-02-19 | 23:15 | 5.504
2005-02-19 | 23:30 | 5.497
2005-02-19 | 23:45 | 5.467
2005-02-20 | 0:00 | 5.515
2005-02-20 | 0:15 | 5.493
2005-02-20 | 0:30 | 5.508
2005-02-20 | 0:45 | 5.467
2005-02-20 | 1:00 | 5.482
2005-02-20 | 1:15 | 5.486
2005-02-20 | 1:30 | 5.493
2005-02-20 | 1:45 | 5.504
2005-02-20 | 2:00 | 5.46
2005-02-20 | 2:15 | 5.486
2005-02-20 | 2:30 | 5.449
2005-02-20 | 2:45 | 5.467
2005-02-20 | 3:00 | 5.467
2005-02-20 | 3:15 | 5.471
2005-02-20 | 3:30 | 5.467
2005-02-20 | 3:45 | 5.471
2005-02-20 | 4:00 | 5.489
2005-02-20 | 4:15 | 5.497
2005-02-20 | 4:30 | 5.482
2005-02-20 | 4:45 | 5.515
2005-02-20 | 5:00 | 5.471
2005-02-20 | 5:15 | 5.445
2005-02-20 | 5:30 | 5.467
2005-02-20 | 5:45 | 5.464
2005-02-20 | 6:00 | 5.427
2005-02-20 | 6:15 | 5.379
2005-02-20 | 6:30 | 5.449
2005-02-20 | 6:45 | 5.431
2005-02-20 | 7:00 | 5.405
2005-02-20 | 7:15 | 5.409
2005-02-20 | 7:30 | 5.431
2005-02-20 | 7:45 | 5.46
2005-02-20 | 8:00 | 5.423
2005-02-20 | 8:15 | 5.453
2005-02-20 | 8:30 | 5.475
2005-02-20 | 8:45 | 5.453
2005-02-20 | 9:00 | 5.486
2005-02-20 | 9:15 | 5.467
2005-02-20 | 9:30 | 5.46
2005-02-20 | 9:45 | 5.471
2005-02-20 | 10:00 | 5.53
2005-02-20 | 10:15 | 5.504
2005-02-20 | 10:30 | 5.497
2005-02-20 | 10:45 | 5.53
2005-02-20 | 11:00 | 5.508
2005-02-20 | 11:15 | 5.556
2005-02-20 | 11:30 | 5.534
2005-02-20 | 11:45 | 5.534
2005-02-20 | 12:00 | 5.541
2005-02-20 | 12:15 | 5.526
2005-02-20 | 12:30 | 5.534
2005-02-20 | 12:45 | 5.523
2005-02-20 | 13:00 | 5.563
2005-02-20 | 13:15 | 5.556
2005-02-20 | 13:30 | 5.511
2005-02-20 | 13:45 | 5.53
2005-02-20 | 14:00 | 5.548
2005-02-20 | 14:15 | 5.552
2005-02-20 | 14:30 | 5.581
2005-02-20 | 14:45 | 5.534
2005-02-20 | 15:00 | 5.581
2005-02-20 | 15:15 | 5.548
2005-02-20 | 15:30 | 5.581
2005-02-20 | 15:45 | 5.6
2005-02-20 | 16:00 | 5.563
2005-02-20 | 16:15 | 5.574
2005-02-20 | 16:30 | 5.541
2005-02-20 | 16:45 | 5.596
2005-02-20 | 17:00 | 5.515
2005-02-20 | 17:15 | 5.57
2005-02-20 | 17:30 | 5.534
2005-02-20 | 17:45 | 5.596
2005-02-20 | 18:00 | 5.545
2005-02-20 | 18:15 | 5.534
2005-02-20 | 18:30 | 5.537
2005-02-20 | 18:45 | 5.537
2005-02-20 | 19:00 | 5.556
2005-02-20 | 19:15 | 5.53
2005-02-20 | 19:30 | 5.497
2005-02-20 | 19:45 | 5.585
2005-02-20 | 20:00 | 5.541
2005-02-20 | 20:15 | 5.523
2005-02-20 | 20:30 | 5.563
2005-02-20 | 20:45 | 5.541
2005-02-20 | 21:00 | 5.57
2005-02-20 | 21:15 | 5.57
2005-02-20 | 21:30 | 5.57
2005-02-20 | 21:45 | 5.57
2005-02-20 | 22:00 | 5.526
2005-02-20 | 22:15 | 5.563
2005-02-20 | 22:30 | 5.581
2005-02-20 | 22:45 | 5.611
2005-02-20 | 23:00 | 5.611
2005-02-20 | 23:15 | 5.633
2005-02-20 | 23:30 | 5.614
2005-02-20 | 23:45 | 5.622
2005-02-21 | 0:00 | 5.636
2005-02-21 | 0:15 | 5.633
2005-02-21 | 0:30 | 5.629
2005-02-21 | 0:45 | 5.68
2005-02-21 | 1:00 | 5.655
2005-02-21 | 1:15 | 5.695
2005-02-21 | 1:30 | 5.717
2005-02-21 | 1:45 | 5.622
2005-02-21 | 2:00 | 5.644
2005-02-21 | 2:15 | 5.625
2005-02-21 | 2:30 | 5.611
2005-02-21 | 2:45 | 5.622
2005-02-21 | 3:00 | 5.622
2005-02-21 | 3:15 | 5.589
2005-02-21 | 3:30 | 5.607
2005-02-21 | 3:45 | 5.618
2005-02-21 | 4:00 | 5.629
2005-02-21 | 4:15 | 5.622
2005-02-21 | 4:30 | 5.607
2005-02-21 | 4:45 | 5.625
2005-02-21 | 5:00 | 5.618
2005-02-21 | 5:15 | 5.589
2005-02-21 | 5:30 | 5.614
2005-02-21 | 5:45 | 5.618
2005-02-21 | 6:00 | 5.658
2005-02-21 | 6:15 | 5.585
2005-02-21 | 6:30 | 5.607
2005-02-21 | 6:45 | 5.622
2005-02-21 | 7:00 | 5.633
2005-02-21 | 7:15 | 5.585
2005-02-21 | 7:30 | 5.614
2005-02-21 | 7:45 | 5.618
2005-02-21 | 8:00 | 5.64
2005-02-21 | 8:15 | 5.592
2005-02-21 | 8:30 | 5.6
2005-02-21 | 8:45 | 5.556
2005-02-21 | 9:00 | 5.6
2005-02-21 | 9:15 | 5.589
2005-02-21 | 9:30 | 5.6
2005-02-21 | 9:45 | 5.651
2005-02-21 | 10:00 | 5.614
2005-02-21 | 10:15 | 5.581
2005-02-21 | 10:30 | 5.548
2005-02-21 | 10:45 | 5.622
2005-02-21 | 11:00 | 5.534
2005-02-21 | 11:15 | 5.6
2005-02-21 | 11:30 | 5.545
2005-02-21 | 11:45 | 5.596
2005-02-21 | 12:00 | 5.559
2005-02-21 | 12:15 | 5.578
2005-02-21 | 12:30 | 5.596
2005-02-21 | 12:45 | 5.622
2005-02-21 | 13:00 | 5.574
2005-02-21 | 13:15 | 5.611
2005-02-21 | 13:30 | 5.57
2005-02-21 | 13:45 | 5.6
2005-02-21 | 14:00 | 5.589
2005-02-21 | 14:15 | 5.603
2005-02-21 | 14:30 | 5.625
2005-02-21 | 14:45 | 5.545
2005-02-21 | 15:00 | 5.596
2005-02-21 | 15:15 | 5.614
2005-02-21 | 15:30 | 5.629
2005-02-21 | 15:45 | 5.618
2005-02-21 | 16:00 | 5.64
2005-02-21 | 16:15 | 5.6
2005-02-21 | 16:30 | 5.592
2005-02-21 | 16:45 | 5.563
2005-02-21 | 17:00 | 5.574
2005-02-21 | 17:15 | 5.581
2005-02-21 | 17:30 | 5.625
2005-02-21 | 17:45 | 5.596
2005-02-21 | 18:00 | 5.603
2005-02-21 | 18:15 | 5.592
2005-02-21 | 18:30 | 5.574
2005-02-21 | 18:45 | 5.589
2005-02-21 | 19:00 | 5.622
2005-02-21 | 19:15 | 5.57
2005-02-21 | 19:30 | 5.563
2005-02-21 | 19:45 | 5.581
2005-02-21 | 20:00 | 5.636
2005-02-21 | 20:15 | 5.6
2005-02-21 | 20:30 | 5.618
2005-02-21 | 20:45 | 5.552
2005-02-21 | 21:00 | 5.614
2005-02-21 | 21:15 | 5.585
2005-02-21 | 21:30 | 5.559
2005-02-21 | 21:45 | 5.592
2005-02-21 | 22:00 | 5.625
2005-02-21 | 22:15 | 5.585
2005-02-21 | 22:30 | 5.614
2005-02-21 | 22:45 | 5.574
2005-02-21 | 23:00 | 5.614
2005-02-21 | 23:15 | 5.629
2005-02-21 | 23:30 | 5.589
2005-02-21 | 23:45 | 5.614
2005-02-22 | 0:00 | 5.6
2005-02-22 | 0:15 | 5.534
2005-02-22 | 0:30 | 5.563
2005-02-22 | 0:45 | 5.603
2005-02-22 | 1:00 | 5.614
2005-02-22 | 1:15 | 5.567
2005-02-22 | 1:30 | 5.596
2005-02-22 | 1:45 | 5.592
2005-02-22 | 2:00 | 5.589
2005-02-22 | 2:15 | 5.563
2005-02-22 | 2:30 | 5.589
2005-02-22 | 2:45 | 5.585
2005-02-22 | 3:00 | 5.563
2005-02-22 | 3:15 | 5.556
2005-02-22 | 3:30 | 5.614
2005-02-22 | 3:45 | 5.589
2005-02-22 | 4:00 | 5.552
2005-02-22 | 4:15 | 5.585
2005-02-22 | 4:30 | 5.567
2005-02-22 | 4:45 | 5.574
2005-02-22 | 5:00 | 5.6
2005-02-22 | 5:15 | 5.574
2005-02-22 | 5:30 | 5.596
2005-02-22 | 5:45 | 5.6
2005-02-22 | 6:00 | 5.574
2005-02-22 | 6:15 | 5.611
2005-02-22 | 6:30 | 5.57
2005-02-22 | 6:45 | 5.578
2005-02-22 | 7:00 | 5.519
2005-02-22 | 7:15 | 5.548
2005-02-22 | 7:30 | 5.57
2005-02-22 | 7:45 | 5.581
2005-02-22 | 8:00 | 5.537
2005-02-22 | 8:15 | 5.563
2005-02-22 | 8:30 | 5.545
2005-02-22 | 8:45 | 5.541
2005-02-22 | 9:00 | 5.567
2005-02-22 | 9:15 | 5.552
2005-02-22 | 9:30 | 5.552
2005-02-22 | 9:45 | 5.596
2005-02-22 | 10:00 | 5.563
2005-02-22 | 10:15 | 5.578
2005-02-22 | 10:30 | 5.581
2005-02-22 | 10:45 | 5.622
2005-02-22 | 11:00 | 5.563
2005-02-22 | 11:15 | 5.596
2005-02-22 | 11:30 | 5.57
2005-02-22 | 11:45 | 5.589
2005-02-22 | 12:00 | 5.592
2005-02-22 | 12:15 | 5.581
2005-02-22 | 12:30 | 5.6
2005-02-22 | 12:45 | 5.636
2005-02-22 | 13:00 | 5.589
2005-02-22 | 13:15 | 5.578
2005-02-22 | 13:30 | 5.618
2005-02-22 | 13:45 | 5.611
2005-02-22 | 14:00 | 5.622
2005-02-22 | 14:15 | 5.625
2005-02-22 | 14:30 | 5.64
2005-02-22 | 14:45 | 5.644
2005-02-22 | 15:00 | 5.596
2005-02-22 | 15:15 | 5.629
2005-02-22 | 15:30 | 5.636
2005-02-22 | 15:45 | 5.629
2005-02-22 | 16:00 | 5.607
2005-02-22 | 16:15 | 5.625
2005-02-22 | 16:30 | 5.644
2005-02-22 | 16:45 | 5.629
2005-02-22 | 17:00 | 5.651
2005-02-22 | 17:15 | 5.611
2005-02-22 | 17:30 | 5.669
2005-02-22 | 17:45 | 5.655
2005-02-22 | 18:00 | 5.636
2005-02-22 | 18:15 | 5.6
2005-02-22 | 18:30 | 5.592
2005-02-22 | 18:45 | 5.596
2005-02-22 | 19:00 | 5.622
2005-02-22 | 19:15 | 5.64
2005-02-22 | 19:30 | 5.618
2005-02-22 | 19:45 | 5.655
2005-02-22 | 20:00 | 5.647
2005-02-22 | 20:15 | 5.669
2005-02-22 | 20:30 | 5.629
2005-02-22 | 20:45 | 5.633
2005-02-22 | 21:00 | 5.651
2005-02-22 | 21:15 | 5.614
2005-02-22 | 21:30 | 5.603
2005-02-22 | 21:45 | 5.633
2005-02-22 | 22:00 | 5.581
2005-02-22 | 22:15 | 5.622
2005-02-22 | 22:30 | 5.596
2005-02-22 | 22:45 | 5.647
2005-02-22 | 23:00 | 5.622
2005-02-22 | 23:15 | 5.578
2005-02-22 | 23:30 | 5.607
2005-02-22 | 23:45 | 5.6
2005-02-23 | 0:00 | 5.636
2005-02-23 | 0:15 | 5.622
2005-02-23 | 0:30 | 5.64
2005-02-23 | 0:45 | 5.6
2005-02-23 | 1:00 | 5.592
2005-02-23 | 1:15 | 5.567
2005-02-23 | 1:30 | 5.578
2005-02-23 | 1:45 | 5.625
2005-02-23 | 2:00 | 5.603
2005-02-23 | 2:15 | 5.603
2005-02-23 | 2:30 | 5.614
2005-02-23 | 2:45 | 5.57
2005-02-23 | 3:00 | 5.581
2005-02-23 | 3:15 | 5.578
2005-02-23 | 3:30 | 5.622
2005-02-23 | 3:45 | 5.618
2005-02-23 | 4:00 | 5.633
2005-02-23 | 4:15 | 5.589
2005-02-23 | 4:30 | 5.622
2005-02-23 | 4:45 | 5.614
2005-02-23 | 5:00 | 5.629
2005-02-23 | 5:15 | 5.607
2005-02-23 | 5:30 | 5.636
2005-02-23 | 5:45 | 5.589
2005-02-23 | 6:00 | 5.574
2005-02-23 | 6:15 | 5.574
2005-02-23 | 6:30 | 5.567
2005-02-23 | 6:45 | 5.567
2005-02-23 | 7:00 | 5.548
2005-02-23 | 7:15 | 5.596
2005-02-23 | 7:30 | 5.644
2005-02-23 | 7:45 | 5.589
2005-02-23 | 8:00 | 5.603
2005-02-23 | 8:15 | 5.614
2005-02-23 | 8:30 | 5.607
2005-02-23 | 8:45 | 5.585
2005-02-23 | 9:00 | 5.625
2005-02-23 | 9:15 | 5.644
2005-02-23 | 9:30 | 5.618
2005-02-23 | 9:45 | 5.633
2005-02-23 | 10:00 | 5.614
2005-02-23 | 10:15 | 5.6
2005-02-23 | 10:30 | 5.622
2005-02-23 | 10:45 | 5.614
2005-02-23 | 11:00 | 5.596
2005-02-23 | 11:15 | 5.651
2005-02-23 | 11:30 | 5.618
2005-02-23 | 11:45 | 5.647
2005-02-23 | 12:00 | 5.603
2005-02-23 | 12:15 | 5.647
2005-02-23 | 12:30 | 5.636
2005-02-23 | 12:45 | 5.607
2005-02-23 | 13:00 | 5.603
2005-02-23 | 13:15 | 5.64
2005-02-23 | 13:30 | 5.589
2005-02-23 | 13:45 | 5.673
2005-02-23 | 14:00 | 5.633
2005-02-23 | 14:15 | 5.633
2005-02-23 | 14:30 | 5.651
2005-02-23 | 14:45 | 5.651
2005-02-23 | 15:00 | 5.607
2005-02-23 | 15:15 | 5.625
2005-02-23 | 15:30 | 5.651
2005-02-23 | 15:45 | 5.666
2005-02-23 | 16:00 | 5.658
2005-02-23 | 16:15 | 5.658
2005-02-23 | 16:30 | 5.636
2005-02-23 | 16:45 | 5.655
2005-02-23 | 17:00 | 5.651
2005-02-23 | 17:15 | 5.611
2005-02-23 | 17:30 | 5.669
2005-02-23 | 17:45 | 5.592
2005-02-23 | 18:00 | 5.607
2005-02-23 | 18:15 | 5.625
2005-02-23 | 18:30 | 5.596
2005-02-23 | 18:45 | 5.574
2005-02-23 | 19:00 | 5.585
2005-02-23 | 19:15 | 5.552
2005-02-23 | 19:30 | 5.607
2005-02-23 | 19:45 | 5.585
2005-02-23 | 20:00 | 5.545
2005-02-23 | 20:15 | 5.574
2005-02-23 | 20:30 | 5.504
2005-02-23 | 20:45 | 5.545
2005-02-23 | 21:00 | 5.559
2005-02-23 | 21:15 | 5.574
2005-02-23 | 21:30 | 5.552
2005-02-23 | 21:45 | 5.556
2005-02-23 | 22:00 | 5.57
2005-02-23 | 22:15 | 5.585
2005-02-23 | 22:30 | 5.585
2005-02-23 | 22:45 | 5.567
2005-02-23 | 23:00 | 5.537
2005-02-23 | 23:15 | 5.526
2005-02-23 | 23:30 | 5.563
2005-02-23 | 23:45 | 5.541
2005-02-24 | 0:00 | 5.581
2005-02-24 | 0:15 | 5.537
2005-02-24 | 0:30 | 5.585
2005-02-24 | 0:45 | 5.574
2005-02-24 | 1:00 | 5.563
2005-02-24 | 1:15 | 5.6
2005-02-24 | 1:30 | 5.658
2005-02-24 | 1:45 | 5.585
2005-02-24 | 2:00 | 5.589
2005-02-24 | 2:15 | 5.592
2005-02-24 | 2:30 | 5.578
2005-02-24 | 2:45 | 5.541
2005-02-24 | 3:00 | 5.585
2005-02-24 | 3:15 | 5.618
2005-02-24 | 3:30 | 5.644
2005-02-24 | 3:45 | 5.589
2005-02-24 | 4:00 | 5.629
2005-02-24 | 4:15 | 5.585
2005-02-24 | 4:30 | 5.596
2005-02-24 | 4:45 | 5.651
2005-02-24 | 5:00 | 5.611
2005-02-24 | 5:15 | 5.625
2005-02-24 | 5:30 | 5.574
2005-02-24 | 5:45 | 5.655
2005-02-24 | 6:00 | 5.534
2005-02-24 | 6:15 | 5.618
2005-02-24 | 6:30 | 5.611
2005-02-24 | 6:45 | 5.611
2005-02-24 | 7:00 | 5.592
2005-02-24 | 7:15 | 5.614
2005-02-24 | 7:30 | 5.603
2005-02-24 | 7:45 | 5.614
2005-02-24 | 8:00 | 5.658
2005-02-24 | 8:15 | 5.6
2005-02-24 | 8:30 | 5.607
2005-02-24 | 8:45 | 5.636
2005-02-24 | 9:00 | 5.629
2005-02-24 | 9:15 | 5.644
2005-02-24 | 9:30 | 5.684
2005-02-24 | 9:45 | 5.636
2005-02-24 | 10:00 | 5.622
2005-02-24 | 10:15 | 5.607
2005-02-24 | 10:30 | 5.651
2005-02-24 | 10:45 | 5.625
2005-02-24 | 11:00 | 5.655
2005-02-24 | 11:15 | 5.633
2005-02-24 | 11:30 | 5.625
2005-02-24 | 11:45 | 5.669
2005-02-24 | 12:00 | 5.64
2005-02-24 | 12:15 | 5.589
2005-02-24 | 12:30 | 5.662
2005-02-24 | 12:45 | 5.658
2005-02-24 | 13:00 | 5.644
2005-02-24 | 13:15 | 5.574
2005-02-24 | 13:30 | 5.64
2005-02-24 | 13:45 | 5.64
2005-02-24 | 14:00 | 5.618
2005-02-24 | 14:15 | 5.614
2005-02-24 | 14:30 | 5.603
2005-02-24 | 14:45 | 5.622
2005-02-24 | 15:00 | 5.644
2005-02-24 | 15:15 | 5.622
2005-02-24 | 15:30 | 5.589
2005-02-24 | 15:45 | 5.625
2005-02-24 | 16:00 | 5.662
2005-02-24 | 16:15 | 5.655
2005-02-24 | 16:30 | 5.636
2005-02-24 | 16:45 | 5.629
2005-02-24 | 17:00 | 5.647
2005-02-24 | 17:15 | 5.68
2005-02-24 | 17:30 | 5.673
2005-02-24 | 17:45 | 5.662
2005-02-24 | 18:00 | 5.666
2005-02-24 | 18:15 | 5.673
2005-02-24 | 18:30 | 5.662
2005-02-24 | 18:45 | 5.684
2005-02-24 | 19:00 | 5.695
2005-02-24 | 19:15 | 5.666
2005-02-24 | 19:30 | 5.611
2005-02-24 | 19:45 | 5.618
2005-02-24 | 20:00 | 5.669
2005-02-24 | 20:15 | 5.68
2005-02-24 | 20:30 | 5.651
2005-02-24 | 20:45 | 5.633
2005-02-24 | 21:00 | 5.688
2005-02-24 | 21:15 | 5.702
2005-02-24 | 21:30 | 5.724
2005-02-24 | 21:45 | 5.717
2005-02-24 | 22:00 | 5.625
2005-02-24 | 22:15 | 5.636
2005-02-24 | 22:30 | 5.622
2005-02-24 | 22:45 | 5.662
2005-02-24 | 23:00 | 5.688
2005-02-24 | 23:15 | 5.666
2005-02-24 | 23:30 | 5.651
2005-02-24 | 23:45 | 5.644
2005-02-25 | 0:00 | 5.651
2005-02-25 | 0:15 | 5.662
2005-02-25 | 0:30 | 5.702
2005-02-25 | 0:45 | 5.673
2005-02-25 | 1:00 | 5.658
2005-02-25 | 1:15 | 5.647
2005-02-25 | 1:30 | 5.673
2005-02-25 | 1:45 | 5.68
2005-02-25 | 2:00 | 5.695
2005-02-25 | 2:15 | 5.64
2005-02-25 | 2:30 | 5.614
2005-02-25 | 2:45 | 5.618
2005-02-25 | 3:00 | 5.695
2005-02-25 | 3:15 | 5.633
2005-02-25 | 3:30 | 5.684
2005-02-25 | 3:45 | 5.688
2005-02-25 | 4:00 | 5.677
2005-02-25 | 4:15 | 5.658
2005-02-25 | 4:30 | 5.655
2005-02-25 | 4:45 | 5.625
2005-02-25 | 5:00 | 5.614
2005-02-25 | 5:15 | 5.647
2005-02-25 | 5:30 | 5.64
2005-02-25 | 5:45 | 5.589
2005-02-25 | 6:00 | 5.493
2005-02-25 | 6:15 | 5.53
2005-02-25 | 6:30 | 5.523
2005-02-25 | 6:45 | 5.515
2005-02-25 | 7:00 | 5.511
2005-02-25 | 7:15 | 5.511
2005-02-25 | 7:30 | 5.541
2005-02-25 | 7:45 | 5.548
2005-02-25 | 8:00 | 5.515
2005-02-25 | 8:15 | 5.482
2005-02-25 | 8:30 | 5.489
2005-02-25 | 8:45 | 5.482
2005-02-25 | 9:00 | 5.504
2005-02-25 | 9:15 | 5.493
2005-02-25 | 9:30 | 5.552
2005-02-25 | 9:45 | 5.537
2005-02-25 | 10:00 | 5.6
2005-02-25 | 10:15 | 5.622
2005-02-25 | 10:30 | 5.618
2005-02-25 | 10:45 | 5.622
2005-02-25 | 11:00 | 5.6
2005-02-25 | 11:15 | 5.622
2005-02-25 | 11:30 | 5.688
2005-02-25 | 11:45 | 5.625
2005-02-25 | 12:00 | 5.706
2005-02-25 | 12:15 | 5.647
2005-02-25 | 12:30 | 5.644
2005-02-25 | 12:45 | 5.647
2005-02-25 | 13:00 | 5.625
2005-02-25 | 13:15 | 5.688
2005-02-25 | 13:30 | 5.651
2005-02-25 | 13:45 | 5.655
2005-02-25 | 14:00 | 5.625
2005-02-25 | 14:15 | 5.688
2005-02-25 | 14:30 | 5.655
2005-02-25 | 14:45 | 5.673
2005-02-25 | 15:00 | 5.666
2005-02-25 | 15:15 | 5.647
2005-02-25 | 15:30 | 5.658
2005-02-25 | 15:45 | 5.673
2005-02-25 | 16:00 | 5.559
2005-02-25 | 16:15 | 5.717
2005-02-25 | 16:30 | 5.64
2005-02-25 | 16:45 | 5.666
2005-02-25 | 17:00 | 5.633
2005-02-25 | 17:15 | 5.651
2005-02-25 | 17:30 | 5.607
2005-02-25 | 17:45 | 5.592
2005-02-25 | 18:00 | 5.629
2005-02-25 | 18:15 | 5.556
2005-02-25 | 18:30 | 5.6
2005-02-25 | 18:45 | 5.574
2005-02-25 | 19:00 | 5.552
2005-02-25 | 19:15 | 5.567
2005-02-25 | 19:30 | 5.541
2005-02-25 | 19:45 | 5.556
2005-02-25 | 20:00 | 5.574
2005-02-25 | 20:15 | 5.563
2005-02-25 | 20:30 | 5.611
2005-02-25 | 20:45 | 5.585
2005-02-25 | 21:00 | 5.607
2005-02-25 | 21:15 | 5.585
2005-02-25 | 21:30 | 5.574
2005-02-25 | 21:45 | 5.548
2005-02-25 | 22:00 | 5.581
2005-02-25 | 22:15 | 5.567
2005-02-25 | 22:30 | 5.545
2005-02-25 | 22:45 | 5.581
2005-02-25 | 23:00 | 5.578
2005-02-25 | 23:15 | 5.581
2005-02-25 | 23:30 | 5.57
2005-02-25 | 23:45 | 5.6
2005-02-26 | 0:00 | 5.537
2005-02-26 | 0:15 | 5.567
2005-02-26 | 0:30 | 5.629
2005-02-26 | 0:45 | 5.596
2005-02-26 | 1:00 | 5.589
2005-02-26 | 1:15 | 5.556
2005-02-26 | 1:30 | 5.567
2005-02-26 | 1:45 | 5.589
2005-02-26 | 2:00 | 5.556
2005-02-26 | 2:15 | 5.548
2005-02-26 | 2:30 | 5.53
2005-02-26 | 2:45 | 5.548
2005-02-26 | 3:00 | 5.541
2005-02-26 | 3:15 | 5.563
2005-02-26 | 3:30 | 5.552
2005-02-26 | 3:45 | 5.563
2005-02-26 | 4:00 | 5.559
2005-02-26 | 4:15 | 5.541
2005-02-26 | 4:30 | 5.548
2005-02-26 | 4:45 | 5.497
2005-02-26 | 5:00 | 5.563
2005-02-26 | 5:15 | 5.574
2005-02-26 | 5:30 | 5.548
2005-02-26 | 5:45 | 5.57
2005-02-26 | 6:00 | 5.541
2005-02-26 | 6:15 | 5.578
2005-02-26 | 6:30 | 5.552
2005-02-26 | 6:45 | 5.578
2005-02-26 | 7:00 | 5.482
2005-02-26 | 7:15 | 5.563
2005-02-26 | 7:30 | 5.578
2005-02-26 | 7:45 | 5.611
2005-02-26 | 8:00 | 5.578
2005-02-26 | 8:15 | 5.556
2005-02-26 | 8:30 | 5.548
2005-02-26 | 8:45 | 5.607
2005-02-26 | 9:00 | 5.57
2005-02-26 | 9:15 | 5.574
2005-02-26 | 9:30 | 5.603
2005-02-26 | 9:45 | 5.614
2005-02-26 | 10:00 | 5.633
2005-02-26 | 10:15 | 5.688
2005-02-26 | 10:30 | 5.691
2005-02-26 | 10:45 | 5.64
2005-02-26 | 11:00 | 5.68
2005-02-26 | 11:15 | 5.589
2005-02-26 | 11:30 | 5.68
2005-02-26 | 11:45 | 5.669
2005-02-26 | 12:00 | 5.636
2005-02-26 | 12:15 | 5.684
2005-02-26 | 12:30 | 5.614
2005-02-26 | 12:45 | 5.644
2005-02-26 | 13:00 | 5.662
2005-02-26 | 13:15 | 5.644
2005-02-26 | 13:30 | 5.677
2005-02-26 | 13:45 | 5.695
2005-02-26 | 14:00 | 5.673
2005-02-26 | 14:15 | 5.651
2005-02-26 | 14:30 | 5.684
2005-02-26 | 14:45 | 5.688
2005-02-26 | 15:00 | 5.651
2005-02-26 | 15:15 | 5.647
2005-02-26 | 15:30 | 5.625
2005-02-26 | 15:45 | 5.658
2005-02-26 | 16:00 | 5.633
2005-02-26 | 16:15 | 5.647
2005-02-26 | 16:30 | 5.644
2005-02-26 | 16:45 | 5.629
2005-02-26 | 17:00 | 5.636
2005-02-26 | 17:15 | 5.644
2005-02-26 | 17:30 | 5.644
2005-02-26 | 17:45 | 5.647
2005-02-26 | 18:00 | 5.655
2005-02-26 | 18:15 | 5.622
2005-02-26 | 18:30 | 5.636
2005-02-26 | 18:45 | 5.651
2005-02-26 | 19:00 | 5.607
2005-02-26 | 19:15 | 5.629
2005-02-26 | 19:30 | 5.607
2005-02-26 | 19:45 | 5.622
2005-02-26 | 20:00 | 5.644
2005-02-26 | 20:15 | 5.581
2005-02-26 | 20:30 | 5.574
2005-02-26 | 20:45 | 5.607
2005-02-26 | 21:00 | 5.64
2005-02-26 | 21:15 | 5.64
2005-02-26 | 21:30 | 5.585
2005-02-26 | 21:45 | 5.578
2005-02-26 | 22:00 | 5.53
2005-02-26 | 22:15 | 5.585
2005-02-26 | 22:30 | 5.589
2005-02-26 | 22:45 | 5.611
2005-02-26 | 23:00 | 5.607
2005-02-26 | 23:15 | 5.629
2005-02-26 | 23:30 | 5.607
2005-02-26 | 23:45 | 5.629
2005-02-27 | 0:00 | 5.622
2005-02-27 | 0:15 | 5.64
2005-02-27 | 0:30 | 5.633
2005-02-27 | 0:45 | 5.578
2005-02-27 | 1:00 | 5.589
2005-02-27 | 1:15 | 5.618
2005-02-27 | 1:30 | 5.611
2005-02-27 | 1:45 | 5.64
2005-02-27 | 2:00 | 5.618
2005-02-27 | 2:15 | 5.585
2005-02-27 | 2:30 | 5.607
2005-02-27 | 2:45 | 5.607
2005-02-27 | 3:00 | 5.578
2005-02-27 | 3:15 | 5.633
2005-02-27 | 3:30 | 5.629
2005-02-27 | 3:45 | 5.556
2005-02-27 | 4:00 | 5.523
2005-02-27 | 4:15 | 5.625
2005-02-27 | 4:30 | 5.559
2005-02-27 | 4:45 | 5.585
2005-02-27 | 5:00 | 5.526
2005-02-27 | 5:15 | 5.504
2005-02-27 | 5:30 | 5.464
2005-02-27 | 5:45 | 5.453
2005-02-27 | 6:00 | 5.449
2005-02-27 | 6:15 | 5.482
2005-02-27 | 6:30 | 5.449
2005-02-27 | 6:45 | 5.464
2005-02-27 | 7:00 | 5.42
2005-02-27 | 7:15 | 5.493
2005-02-27 | 7:30 | 5.53
2005-02-27 | 7:45 | 5.548
2005-02-27 | 8:00 | 5.508
2005-02-27 | 8:15 | 5.585
2005-02-27 | 8:30 | 5.537
2005-02-27 | 8:45 | 5.552
2005-02-27 | 9:00 | 5.603
2005-02-27 | 9:15 | 5.603
2005-02-27 | 9:30 | 5.636
2005-02-27 | 9:45 | 5.556
2005-02-27 | 10:00 | 5.57
2005-02-27 | 10:15 | 5.636
2005-02-27 | 10:30 | 5.629
2005-02-27 | 10:45 | 5.622
2005-02-27 | 11:00 | 5.622
2005-02-27 | 11:15 | 5.633
2005-02-27 | 11:30 | 5.6
2005-02-27 | 11:45 | 5.622
2005-02-27 | 12:00 | 5.625
2005-02-27 | 12:15 | 5.614
2005-02-27 | 12:30 | 5.636
2005-02-27 | 12:45 | 5.563
2005-02-27 | 13:00 | 5.607
2005-02-27 | 13:15 | 5.607
2005-02-27 | 13:30 | 5.611
2005-02-27 | 13:45 | 5.644
2005-02-27 | 14:00 | 5.6
2005-02-27 | 14:15 | 5.614
2005-02-27 | 14:30 | 5.585
2005-02-27 | 14:45 | 5.669
2005-02-27 | 15:00 | 5.607
2005-02-27 | 15:15 | 5.603
2005-02-27 | 15:30 | 5.563
2005-02-27 | 15:45 | 5.614
2005-02-27 | 16:00 | 5.622
2005-02-27 | 16:15 | 5.629
2005-02-27 | 16:30 | 5.589
2005-02-27 | 16:45 | 5.636
2005-02-27 | 17:00 | 5.567
2005-02-27 | 17:15 | 5.596
2005-02-27 | 17:30 | 5.618
2005-02-27 | 17:45 | 5.607
2005-02-27 | 18:00 | 5.592
2005-02-27 | 18:15 | 5.6
2005-02-27 | 18:30 | 5.581
2005-02-27 | 18:45 | 5.57
2005-02-27 | 19:00 | 5.592
2005-02-27 | 19:15 | 5.614
2005-02-27 | 19:30 | 5.57
2005-02-27 | 19:45 | 5.607
2005-02-27 | 20:00 | 5.559
2005-02-27 | 20:15 | 5.559
2005-02-27 | 20:30 | 5.596
2005-02-27 | 20:45 | 5.563
2005-02-27 | 21:00 | 5.567
2005-02-27 | 21:15 | 5.559
2005-02-27 | 21:30 | 5.574
2005-02-27 | 21:45 | 5.574
2005-02-27 | 22:00 | 5.585
2005-02-27 | 22:15 | 5.592
2005-02-27 | 22:30 | 5.537
2005-02-27 | 22:45 | 5.57
2005-02-27 | 23:00 | 5.563
2005-02-27 | 23:15 | 5.523
2005-02-27 | 23:30 | 5.548
2005-02-27 | 23:45 | 5.563
2005-02-28 | 0:00 | 5.567
2005-02-28 | 0:15 | 5.567
2005-02-28 | 0:30 | 5.596
2005-02-28 | 0:45 | 5.537
2005-02-28 | 1:00 | 5.537
2005-02-28 | 1:15 | 5.578
2005-02-28 | 1:30 | 5.607
2005-02-28 | 1:45 | 5.592
2005-02-28 | 2:00 | 5.567
2005-02-28 | 2:15 | 5.548
2005-02-28 | 2:30 | 5.6
2005-02-28 | 2:45 | 5.574
2005-02-28 | 3:00 | 5.581
2005-02-28 | 3:15 | 5.57
2005-02-28 | 3:30 | 5.563
2005-02-28 | 3:45 | 5.559
2005-02-28 | 4:00 | 5.548
2005-02-28 | 4:15 | 5.537
2005-02-28 | 4:30 | 5.552
2005-02-28 | 4:45 | 5.57
2005-02-28 | 5:00 | 5.57
2005-02-28 | 5:15 | 5.559
2005-02-28 | 5:30 | 5.552
2005-02-28 | 5:45 | 5.567
2005-02-28 | 6:00 | 5.541
2005-02-28 | 6:15 | 5.6
2005-02-28 | 6:30 | 5.607
2005-02-28 | 6:45 | 5.559
2005-02-28 | 7:00 | 5.607
2005-02-28 | 7:15 | 5.585
2005-02-28 | 7:30 | 5.6
2005-02-28 | 7:45 | 5.515
2005-02-28 | 8:00 | 5.541
2005-02-28 | 8:15 | 5.53
2005-02-28 | 8:30 | 5.585
2005-02-28 | 8:45 | 5.559
2005-02-28 | 9:00 | 5.57
2005-02-28 | 9:15 | 5.596
2005-02-28 | 9:30 | 5.618
2005-02-28 | 9:45 | 5.589
2005-02-28 | 10:00 | 5.6
2005-02-28 | 10:15 | 5.603
2005-02-28 | 10:30 | 5.607
2005-02-28 | 10:45 | 5.655
2005-02-28 | 11:00 | 5.596
2005-02-28 | 11:15 | 5.629
2005-02-28 | 11:30 | 5.622
2005-02-28 | 11:45 | 5.625
2005-02-28 | 12:00 | 5.6
2005-02-28 | 12:15 | 5.611
2005-02-28 | 12:30 | 5.578
2005-02-28 | 12:45 | 5.545
2005-02-28 | 13:00 | 5.64
2005-02-28 | 13:15 | 5.57
2005-02-28 | 13:30 | 5.618
2005-02-28 | 13:45 | 5.636
2005-02-28 | 14:00 | 5.589
2005-02-28 | 14:15 | 5.618
2005-02-28 | 14:30 | 5.618
2005-02-28 | 14:45 | 5.633
2005-02-28 | 15:00 | 5.625
2005-02-28 | 15:15 | 5.647
2005-02-28 | 15:30 | 5.614
2005-02-28 | 15:45 | 5.684
2005-02-28 | 16:00 | 5.618
2005-02-28 | 16:15 | 5.647
2005-02-28 | 16:30 | 5.614
2005-02-28 | 16:45 | 5.625
2005-02-28 | 17:00 | 5.629
2005-02-28 | 17:15 | 5.666
2005-02-28 | 17:30 | 5.684
2005-02-28 | 17:45 | 5.633
2005-02-28 | 18:00 | 5.71
2005-02-28 | 18:15 | 5.662
2005-02-28 | 18:30 | 5.699
2005-02-28 | 18:45 | 5.673
2005-02-28 | 19:00 | 5.662
2005-02-28 | 19:15 | 5.655
2005-02-28 | 19:30 | 5.684
2005-02-28 | 19:45 | 5.702
2005-02-28 | 20:00 | 5.699
2005-02-28 | 20:15 | 5.673
2005-02-28 | 20:30 | 5.647
2005-02-28 | 20:45 | 5.702
2005-02-28 | 21:00 | 5.666
2005-02-28 | 21:15 | 5.669
2005-02-28 | 21:30 | 5.684
2005-02-28 | 21:45 | 5.688
2005-02-28 | 22:00 | 5.669
2005-02-28 | 22:15 | 5.702
2005-02-28 | 22:30 | 5.688
2005-02-28 | 22:45 | 5.647
2005-02-28 | 23:00 | 5.688
2005-02-28 | 23:15 | 5.625
2005-02-28 | 23:30 | 5.677
2005-02-28 | 23:45 | 5.636
2005-03-01 | 0:00 | 5.64
2005-03-01 | 0:15 | 5.651
2005-03-01 | 0:30 | 5.658
2005-03-01 | 0:45 | 5.673
2005-03-01 | 1:00 | 5.647
2005-03-01 | 1:15 | 5.677
2005-03-01 | 1:30 | 5.669
2005-03-01 | 1:45 | 5.658
2005-03-01 | 2:00 | 5.658
2005-03-01 | 2:15 | 5.596
2005-03-01 | 2:30 | 5.633
2005-03-01 | 2:45 | 5.574
2005-03-01 | 3:00 | 5.636
2005-03-01 | 3:15 | 5.603
2005-03-01 | 3:30 | 5.618
2005-03-01 | 3:45 | 5.607
2005-03-01 | 4:00 | 5.647
2005-03-01 | 4:15 | 5.559
2005-03-01 | 4:30 | 5.596
2005-03-01 | 4:45 | 5.592
2005-03-01 | 5:00 | 5.633
2005-03-01 | 5:15 | 5.669
2005-03-01 | 5:30 | 5.6
2005-03-01 | 5:45 | 5.57
2005-03-01 | 6:00 | 5.589
2005-03-01 | 6:15 | 5.611
2005-03-01 | 6:30 | 5.563
2005-03-01 | 6:45 | 5.548
2005-03-01 | 7:00 | 5.603
2005-03-01 | 7:15 | 5.559
2005-03-01 | 7:30 | 5.592
2005-03-01 | 7:45 | 5.6
2005-03-01 | 8:00 | 5.6
2005-03-01 | 8:15 | 5.578
2005-03-01 | 8:30 | 5.578
2005-03-01 | 8:45 | 5.603
2005-03-01 | 9:00 | 5.633
2005-03-01 | 9:15 | 5.578
2005-03-01 | 9:30 | 5.537
2005-03-01 | 9:45 | 5.581
2005-03-01 | 10:00 | 5.622
2005-03-01 | 10:15 | 5.596
2005-03-01 | 10:30 | 5.607
2005-03-01 | 10:45 | 5.611
2005-03-01 | 11:00 | 5.603
2005-03-01 | 11:15 | 5.596
2005-03-01 | 11:30 | 5.563
2005-03-01 | 11:45 | 5.574
2005-03-01 | 12:00 | 5.618
2005-03-01 | 12:15 | 5.633
2005-03-01 | 12:30 | 5.559
2005-03-01 | 12:45 | 5.625
2005-03-01 | 13:00 | 5.585
2005-03-01 | 13:15 | 5.611
2005-03-01 | 13:30 | 5.618
2005-03-01 | 13:45 | 5.57
2005-03-01 | 14:00 | 5.607
2005-03-01 | 14:15 | 5.629
2005-03-01 | 14:30 | 5.618
2005-03-01 | 14:45 | 5.625
2005-03-01 | 15:00 | 5.603
2005-03-01 | 15:15 | 5.585
2005-03-01 | 15:30 | 5.611
2005-03-01 | 15:45 | 5.629
2005-03-01 | 16:00 | 5.592
2005-03-01 | 16:15 | 5.585
2005-03-01 | 16:30 | 5.611
2005-03-01 | 16:45 | 5.607
2005-03-01 | 17:00 | 5.567
2005-03-01 | 17:15 | 5.596
2005-03-01 | 17:30 | 5.64
2005-03-01 | 17:45 | 5.596
2005-03-01 | 18:00 | 5.607
2005-03-01 | 18:15 | 5.589
2005-03-01 | 18:30 | 5.5
2005-03-01 | 18:45 | 5.563
2005-03-01 | 19:00 | 5.585
2005-03-01 | 19:15 | 5.548
2005-03-01 | 19:30 | 5.537
2005-03-01 | 19:45 | 5.567
2005-03-01 | 20:00 | 5.563
2005-03-01 | 20:15 | 5.574
2005-03-01 | 20:30 | 5.567
2005-03-01 | 20:45 | 5.545
2005-03-01 | 21:00 | 5.545
2005-03-01 | 21:15 | 5.556
2005-03-01 | 21:30 | 5.592
2005-03-01 | 21:45 | 5.548
2005-03-01 | 22:00 | 5.541
2005-03-01 | 22:15 | 5.53
2005-03-01 | 22:30 | 5.508
2005-03-01 | 22:45 | 5.548
2005-03-01 | 23:00 | 5.537
2005-03-01 | 23:15 | 5.534
2005-03-01 | 23:30 | 5.581
2005-03-01 | 23:45 | 5.567
2005-03-02 | 0:00 | 5.548
2005-03-02 | 0:15 | 5.541
2005-03-02 | 0:30 | 5.53
2005-03-02 | 0:45 | 5.559
2005-03-02 | 1:00 | 5.574
2005-03-02 | 1:15 | 5.523
2005-03-02 | 1:30 | 5.548
2005-03-02 | 1:45 | 5.511
2005-03-02 | 2:00 | 5.567
2005-03-02 | 2:15 | 5.523
2005-03-02 | 2:30 | 5.556
2005-03-02 | 2:45 | 5.545
2005-03-02 | 3:00 | 5.563
2005-03-02 | 3:15 | 5.511
2005-03-02 | 3:30 | 5.541
2005-03-02 | 3:45 | 5.578
2005-03-02 | 4:00 | 5.545
2005-03-02 | 4:15 | 5.548
2005-03-02 | 4:30 | 5.552
2005-03-02 | 4:45 | 5.504
2005-03-02 | 5:00 | 5.567
2005-03-02 | 5:15 | 5.556
2005-03-02 | 5:30 | 5.534
2005-03-02 | 5:45 | 5.526
2005-03-02 | 6:00 | 5.511
2005-03-02 | 6:15 | 5.537
2005-03-02 | 6:30 | 5.559
2005-03-02 | 6:45 | 5.552
2005-03-02 | 7:00 | 5.511
2005-03-02 | 7:15 | 5.511
2005-03-02 | 7:30 | 5.515
2005-03-02 | 7:45 | 5.486
2005-03-02 | 8:00 | 5.486
2005-03-02 | 8:15 | 5.5
2005-03-02 | 8:30 | 5.475
2005-03-02 | 8:45 | 5.453
2005-03-02 | 9:00 | 5.508
2005-03-02 | 9:15 | 5.493
2005-03-02 | 9:30 | 5.475
2005-03-02 | 9:45 | 5.53
2005-03-02 | 10:00 | 5.552
2005-03-02 | 10:15 | 5.559
2005-03-02 | 10:30 | 5.559
2005-03-02 | 10:45 | 5.523
2005-03-02 | 11:00 | 5.493
2005-03-02 | 11:15 | 5.567
2005-03-02 | 11:30 | 5.537
2005-03-02 | 11:45 | 5.537
2005-03-02 | 12:00 | 5.523
2005-03-02 | 12:15 | 5.508
2005-03-02 | 12:30 | 5.537
2005-03-02 | 12:45 | 5.511
2005-03-02 | 13:00 | 5.511
2005-03-02 | 13:15 | 5.504
2005-03-02 | 13:30 | 5.552
2005-03-02 | 13:45 | 5.515
2005-03-02 | 14:00 | 5.511
2005-03-02 | 14:15 | 5.537
2005-03-02 | 14:30 | 5.534
2005-03-02 | 14:45 | 5.541
2005-03-02 | 15:00 | 5.519
2005-03-02 | 15:15 | 5.519
2005-03-02 | 15:30 | 5.523
2005-03-02 | 15:45 | 5.545
2005-03-02 | 16:00 | 5.548
2005-03-02 | 16:15 | 5.526
2005-03-02 | 16:30 | 5.497
2005-03-02 | 16:45 | 5.515
2005-03-02 | 17:00 | 5.482
2005-03-02 | 17:15 | 5.519
2005-03-02 | 17:30 | 5.545
2005-03-02 | 17:45 | 5.511
2005-03-02 | 18:00 | 5.486
2005-03-02 | 18:15 | 5.5
2005-03-02 | 18:30 | 5.545
2005-03-02 | 18:45 | 5.523
2005-03-02 | 19:00 | 5.515
2005-03-02 | 19:15 | 5.504
2005-03-02 | 19:30 | 5.493
2005-03-02 | 19:45 | 5.519
2005-03-02 | 20:00 | 5.526
2005-03-02 | 20:15 | 5.486
2005-03-02 | 20:30 | 5.53
2005-03-02 | 20:45 | 5.482
2005-03-02 | 21:00 | 5.475
2005-03-02 | 21:15 | 5.523
2005-03-02 | 21:30 | 5.486
2005-03-02 | 21:45 | 5.515
2005-03-02 | 22:00 | 5.53
2005-03-02 | 22:15 | 5.511
2005-03-02 | 22:30 | 5.519
2005-03-02 | 22:45 | 5.5
2005-03-02 | 23:00 | 5.467
2005-03-02 | 23:15 | 5.5
2005-03-02 | 23:30 | 5.519
2005-03-02 | 23:45 | 5.508
2005-03-03 | 0:00 | 5.486
2005-03-03 | 0:15 | 5.493
2005-03-03 | 0:30 | 5.5
2005-03-03 | 0:45 | 5.464
2005-03-03 | 1:00 | 5.523
2005-03-03 | 1:15 | 5.486
2005-03-03 | 1:30 | 5.493
2005-03-03 | 1:45 | 5.526
2005-03-03 | 2:00 | 5.489
2005-03-03 | 2:15 | 5.526
2005-03-03 | 2:30 | 5.486
2005-03-03 | 2:45 | 5.497
2005-03-03 | 3:00 | 5.504
2005-03-03 | 3:15 | 5.497
2005-03-03 | 3:30 | 5.471
2005-03-03 | 3:45 | 5.526
2005-03-03 | 4:00 | 5.475
2005-03-03 | 4:15 | 5.497
2005-03-03 | 4:30 | 5.53
2005-03-03 | 4:45 | 5.497
2005-03-03 | 5:00 | 5.504
2005-03-03 | 5:15 | 5.5
2005-03-03 | 5:30 | 5.493
2005-03-03 | 5:45 | 5.508
2005-03-03 | 6:00 | 5.475
2005-03-03 | 6:15 | 5.493
2005-03-03 | 6:30 | 5.511
2005-03-03 | 6:45 | 5.486
2005-03-03 | 7:00 | 5.434
2005-03-03 | 7:15 | 5.46
2005-03-03 | 7:30 | 5.486
2005-03-03 | 7:45 | 5.478
2005-03-03 | 8:00 | 5.508
2005-03-03 | 8:15 | 5.464
2005-03-03 | 8:30 | 5.478
2005-03-03 | 8:45 | 5.511
2005-03-03 | 9:00 | 5.478
2005-03-03 | 9:15 | 5.537
2005-03-03 | 9:30 | 5.504
2005-03-03 | 9:45 | 5.53
2005-03-03 | 10:00 | 5.475
2005-03-03 | 10:15 | 5.53
2005-03-03 | 10:30 | 5.5
2005-03-03 | 10:45 | 5.478
2005-03-03 | 11:00 | 5.493
2005-03-03 | 11:15 | 5.471
2005-03-03 | 11:30 | 5.464
2005-03-03 | 11:45 | 5.467
2005-03-03 | 12:00 | 5.508
2005-03-03 | 12:15 | 5.493
2005-03-03 | 12:30 | 5.482
2005-03-03 | 12:45 | 5.508
2005-03-03 | 13:00 | 5.515
2005-03-03 | 13:15 | 5.519
2005-03-03 | 13:30 | 5.46
2005-03-03 | 13:45 | 5.526
2005-03-03 | 14:00 | 5.5
2005-03-03 | 14:15 | 5.493
2005-03-03 | 14:30 | 5.497
2005-03-03 | 14:45 | 5.478
2005-03-03 | 15:00 | 5.456
2005-03-03 | 15:15 | 5.482
2005-03-03 | 15:30 | 5.5
2005-03-03 | 15:45 | 5.464
2005-03-03 | 16:00 | 5.489
2005-03-03 | 16:15 | 5.478
2005-03-03 | 16:30 | 5.489
2005-03-03 | 16:45 | 5.482
2005-03-03 | 17:00 | 5.438
2005-03-03 | 17:15 | 5.467
2005-03-03 | 17:30 | 5.486
2005-03-03 | 17:45 | 5.53
2005-03-03 | 18:00 | 5.478
2005-03-03 | 18:15 | 5.405
2005-03-03 | 18:30 | 5.456
2005-03-03 | 18:45 | 5.475
2005-03-03 | 19:00 | 5.46
2005-03-03 | 19:15 | 5.46
2005-03-03 | 19:30 | 5.456
2005-03-03 | 19:45 | 5.438
2005-03-03 | 20:00 | 5.489
2005-03-03 | 20:15 | 5.442
2005-03-03 | 20:30 | 5.471
2005-03-03 | 20:45 | 5.383
2005-03-03 | 21:00 | 5.427
2005-03-03 | 21:15 | 5.394
2005-03-03 | 21:30 | 5.412
2005-03-03 | 21:45 | 5.405
2005-03-03 | 22:00 | 5.387
2005-03-03 | 22:15 | 5.442
2005-03-03 | 22:30 | 5.42
2005-03-03 | 22:45 | 5.416
2005-03-03 | 23:00 | 5.39
2005-03-03 | 23:15 | 5.354
2005-03-03 | 23:30 | 5.357
2005-03-03 | 23:45 | 5.387
2005-03-04 | 0:00 | 5.442
2005-03-04 | 0:15 | 5.42
2005-03-04 | 0:30 | 5.372
2005-03-04 | 0:45 | 5.354
2005-03-04 | 1:00 | 5.379
2005-03-04 | 1:15 | 5.401
2005-03-04 | 1:30 | 5.265
2005-03-04 | 1:45 | 5.35
2005-03-04 | 2:00 | 5.372
2005-03-04 | 2:15 | 5.39
2005-03-04 | 2:30 | 5.346
2005-03-04 | 2:45 | 5.302
2005-03-04 | 3:00 | 5.302
2005-03-04 | 3:15 | 5.379
2005-03-04 | 3:30 | 5.365
2005-03-04 | 3:45 | 5.343
2005-03-04 | 4:00 | 5.35
2005-03-04 | 4:15 | 5.35
2005-03-04 | 4:30 | 5.354
2005-03-04 | 4:45 | 5.302
2005-03-04 | 5:00 | 5.339
2005-03-04 | 5:15 | 5.291
2005-03-04 | 5:30 | 5.328
2005-03-04 | 5:45 | 5.31
2005-03-04 | 6:00 | 5.339
2005-03-04 | 6:15 | 5.31
2005-03-04 | 6:30 | 5.262
2005-03-04 | 6:45 | 5.291
2005-03-04 | 7:00 | 5.295
2005-03-04 | 7:15 | 5.254
2005-03-04 | 7:30 | 5.214
2005-03-04 | 7:45 | 5.291
2005-03-04 | 8:00 | 5.276
2005-03-04 | 8:15 | 5.31
2005-03-04 | 8:30 | 5.328
2005-03-04 | 8:45 | 5.354
2005-03-04 | 9:00 | 5.339
2005-03-04 | 9:15 | 5.394
2005-03-04 | 9:30 | 5.398
2005-03-04 | 9:45 | 5.368
2005-03-04 | 10:00 | 5.39
2005-03-04 | 10:15 | 5.394
2005-03-04 | 10:30 | 5.405
2005-03-04 | 10:45 | 5.412
2005-03-04 | 11:00 | 5.423
2005-03-04 | 11:15 | 5.46
2005-03-04 | 11:30 | 5.478
2005-03-04 | 11:45 | 5.464
2005-03-04 | 12:00 | 5.412
2005-03-04 | 12:15 | 5.405
2005-03-04 | 12:30 | 5.471
2005-03-04 | 12:45 | 5.442
2005-03-04 | 13:00 | 5.449
2005-03-04 | 13:15 | 5.453
2005-03-04 | 13:30 | 5.427
2005-03-04 | 13:45 | 5.431
2005-03-04 | 14:00 | 5.416
2005-03-04 | 14:15 | 5.471
2005-03-04 | 14:30 | 5.416
2005-03-04 | 14:45 | 5.427
2005-03-04 | 15:00 | 5.416
2005-03-04 | 15:15 | 5.434
2005-03-04 | 15:30 | 5.42
2005-03-04 | 15:45 | 5.412
2005-03-04 | 16:00 | 5.442
2005-03-04 | 16:15 | 5.427
2005-03-04 | 16:30 | 5.449
2005-03-04 | 16:45 | 5.431
2005-03-04 | 17:00 | 5.442
2005-03-04 | 17:15 | 5.427
2005-03-04 | 17:30 | 5.478
2005-03-04 | 17:45 | 5.416
2005-03-04 | 18:00 | 5.46
2005-03-04 | 18:15 | 5.449
2005-03-04 | 18:30 | 5.412
2005-03-04 | 18:45 | 5.427
2005-03-04 | 19:00 | 5.394
2005-03-04 | 19:15 | 5.379
2005-03-04 | 19:30 | 5.324
2005-03-04 | 19:45 | 5.35
2005-03-04 | 20:00 | 5.379
2005-03-04 | 20:15 | 5.365
2005-03-04 | 20:30 | 5.383
2005-03-04 | 20:45 | 5.346
2005-03-04 | 21:00 | 5.339
2005-03-04 | 21:15 | 5.372
2005-03-04 | 21:30 | 5.372
2005-03-04 | 21:45 | 5.39
2005-03-04 | 22:00 | 5.361
2005-03-04 | 22:15 | 5.372
2005-03-04 | 22:30 | 5.387
2005-03-04 | 22:45 | 5.39
2005-03-04 | 23:00 | 5.35
2005-03-04 | 23:15 | 5.368
2005-03-04 | 23:30 | 5.35
2005-03-04 | 23:45 | 5.346
2005-03-05 | 0:00 | 5.343
2005-03-05 | 0:15 | 5.376
2005-03-05 | 0:30 | 5.361
2005-03-05 | 0:45 | 5.357
2005-03-05 | 1:00 | 5.357
2005-03-05 | 1:15 | 5.343
2005-03-05 | 1:30 | 5.398
2005-03-05 | 1:45 | 5.339
2005-03-05 | 2:00 | 5.31
2005-03-05 | 2:15 | 5.317
2005-03-05 | 2:30 | 5.324
2005-03-05 | 2:45 | 5.306
2005-03-05 | 3:00 | 5.343
2005-03-05 | 3:15 | 5.324
2005-03-05 | 3:30 | 5.306
2005-03-05 | 3:45 | 5.287
2005-03-05 | 4:00 | 5.321
2005-03-05 | 4:15 | 5.31
2005-03-05 | 4:30 | 5.299
2005-03-05 | 4:45 | 5.299
2005-03-05 | 5:00 | 5.273
2005-03-05 | 5:15 | 5.324
2005-03-05 | 5:30 | 5.273
2005-03-05 | 5:45 | 5.299
2005-03-05 | 6:00 | 5.276
2005-03-05 | 6:15 | 5.265
2005-03-05 | 6:30 | 5.243
2005-03-05 | 6:45 | 5.284
2005-03-05 | 7:00 | 5.306
2005-03-05 | 7:15 | 5.269
2005-03-05 | 7:30 | 5.265
2005-03-05 | 7:45 | 5.262
2005-03-05 | 8:00 | 5.295
2005-03-05 | 8:15 | 5.287
2005-03-05 | 8:30 | 5.335
2005-03-05 | 8:45 | 5.313
2005-03-05 | 9:00 | 5.313
2005-03-05 | 9:15 | 5.284
2005-03-05 | 9:30 | 5.321
2005-03-05 | 9:45 | 5.346
2005-03-05 | 10:00 | 5.295
2005-03-05 | 10:15 | 5.368
2005-03-05 | 10:30 | 5.368
2005-03-05 | 10:45 | 5.346
2005-03-05 | 11:00 | 5.409
2005-03-05 | 11:15 | 5.354
2005-03-05 | 11:30 | 5.379
2005-03-05 | 11:45 | 5.383
2005-03-05 | 12:00 | 5.398
2005-03-05 | 12:15 | 5.423
2005-03-05 | 12:30 | 5.409
2005-03-05 | 12:45 | 5.42
2005-03-05 | 13:00 | 5.394
2005-03-05 | 13:15 | 5.39
2005-03-05 | 13:30 | 5.427
2005-03-05 | 13:45 | 5.434
2005-03-05 | 14:00 | 5.453
2005-03-05 | 14:15 | 5.427
2005-03-05 | 14:30 | 5.453
2005-03-05 | 14:45 | 5.42
2005-03-05 | 15:00 | 5.445
2005-03-05 | 15:15 | 5.423
2005-03-05 | 15:30 | 5.405
2005-03-05 | 15:45 | 5.423
2005-03-05 | 16:00 | 5.449
2005-03-05 | 16:15 | 5.387
2005-03-05 | 16:30 | 5.434
2005-03-05 | 16:45 | 5.387
2005-03-05 | 17:00 | 5.438
2005-03-05 | 17:15 | 5.42
2005-03-05 | 17:30 | 5.387
2005-03-05 | 17:45 | 5.387
2005-03-05 | 18:00 | 5.35
2005-03-05 | 18:15 | 5.405
2005-03-05 | 18:30 | 5.357
2005-03-05 | 18:45 | 5.339
2005-03-05 | 19:00 | 5.383
2005-03-05 | 19:15 | 5.376
2005-03-05 | 19:30 | 5.321
2005-03-05 | 19:45 | 5.387
2005-03-05 | 20:00 | 5.383
2005-03-05 | 20:15 | 5.317
2005-03-05 | 20:30 | 5.346
2005-03-05 | 20:45 | 5.332
2005-03-05 | 21:00 | 5.339
2005-03-05 | 21:15 | 5.335
2005-03-05 | 21:30 | 5.317
2005-03-05 | 21:45 | 5.343
2005-03-05 | 22:00 | 5.321
2005-03-05 | 22:15 | 5.299
2005-03-05 | 22:30 | 5.354
2005-03-05 | 22:45 | 5.357
2005-03-05 | 23:00 | 5.332
2005-03-05 | 23:15 | 5.339
2005-03-05 | 23:30 | 5.295
2005-03-05 | 23:45 | 5.321
2005-03-06 | 0:00 | 5.321
2005-03-06 | 0:15 | 5.313
2005-03-06 | 0:30 | 5.335
2005-03-06 | 0:45 | 5.317
2005-03-06 | 1:00 | 5.321
2005-03-06 | 1:15 | 5.332
2005-03-06 | 1:30 | 5.321
2005-03-06 | 1:45 | 5.35
2005-03-06 | 2:00 | 5.354
2005-03-06 | 2:15 | 5.31
2005-03-06 | 2:30 | 5.295
2005-03-06 | 2:45 | 5.306
2005-03-06 | 3:00 | 5.291
2005-03-06 | 3:15 | 5.295
2005-03-06 | 3:30 | 5.306
2005-03-06 | 3:45 | 5.295
2005-03-06 | 4:00 | 5.346
2005-03-06 | 4:15 | 5.332
2005-03-06 | 4:30 | 5.287
2005-03-06 | 4:45 | 5.287
2005-03-06 | 5:00 | 5.276
2005-03-06 | 5:15 | 5.313
2005-03-06 | 5:30 | 5.287
2005-03-06 | 5:45 | 5.335
2005-03-06 | 6:00 | 5.28
2005-03-06 | 6:15 | 5.306
2005-03-06 | 6:30 | 5.324
2005-03-06 | 6:45 | 5.273
2005-03-06 | 7:00 | 5.306
2005-03-06 | 7:15 | 5.295
2005-03-06 | 7:30 | 5.31
2005-03-06 | 7:45 | 5.287
2005-03-06 | 8:00 | 5.291
2005-03-06 | 8:15 | 5.269
2005-03-06 | 8:30 | 5.306
2005-03-06 | 8:45 | 5.328
2005-03-06 | 9:00 | 5.31
2005-03-06 | 9:15 | 5.368
2005-03-06 | 9:30 | 5.368
2005-03-06 | 9:45 | 5.324
2005-03-06 | 10:00 | 5.398
2005-03-06 | 10:15 | 5.383
2005-03-06 | 10:30 | 5.398
2005-03-06 | 10:45 | 5.335
2005-03-06 | 11:00 | 5.376
2005-03-06 | 11:15 | 5.368
2005-03-06 | 11:30 | 5.346
2005-03-06 | 11:45 | 5.339
2005-03-06 | 12:00 | 5.354
2005-03-06 | 12:15 | 5.398
2005-03-06 | 12:30 | 5.35
2005-03-06 | 12:45 | 5.398
2005-03-06 | 13:00 | 5.401
2005-03-06 | 13:15 | 5.39
2005-03-06 | 13:30 | 5.365
2005-03-06 | 13:45 | 5.412
2005-03-06 | 14:00 | 5.394
2005-03-06 | 14:15 | 5.431
2005-03-06 | 14:30 | 5.387
2005-03-06 | 14:45 | 5.431
2005-03-06 | 15:00 | 5.368
2005-03-06 | 15:15 | 5.431
2005-03-06 | 15:30 | 5.438
2005-03-06 | 15:45 | 5.453
2005-03-06 | 16:00 | 5.5
2005-03-06 | 16:15 | 5.489
2005-03-06 | 16:30 | 5.493
2005-03-06 | 16:45 | 5.548
2005-03-06 | 17:00 | 5.519
2005-03-06 | 17:15 | 5.523
2005-03-06 | 17:30 | 5.578
2005-03-06 | 17:45 | 5.556
2005-03-06 | 18:00 | 5.523
2005-03-06 | 18:15 | 5.559
2005-03-06 | 18:30 | 5.515
2005-03-06 | 18:45 | 5.53
2005-03-06 | 19:00 | 5.456
2005-03-06 | 19:15 | 5.504
2005-03-06 | 19:30 | 5.493
2005-03-06 | 19:45 | 5.493
2005-03-06 | 20:00 | 5.478
2005-03-06 | 20:15 | 5.467
2005-03-06 | 20:30 | 5.489
2005-03-06 | 20:45 | 5.467
2005-03-06 | 21:00 | 5.489
2005-03-06 | 21:15 | 5.427
2005-03-06 | 21:30 | 5.471
2005-03-06 | 21:45 | 5.456
2005-03-06 | 22:00 | 5.42
2005-03-06 | 22:15 | 5.431
2005-03-06 | 22:30 | 5.475
2005-03-06 | 22:45 | 5.431
2005-03-06 | 23:00 | 5.445
2005-03-06 | 23:15 | 5.467
2005-03-06 | 23:30 | 5.46
2005-03-06 | 23:45 | 5.449
2005-03-07 | 0:00 | 5.489
2005-03-07 | 0:15 | 5.434
2005-03-07 | 0:30 | 5.456
2005-03-07 | 0:45 | 5.434
2005-03-07 | 1:00 | 5.449
2005-03-07 | 1:15 | 5.46
2005-03-07 | 1:30 | 5.442
2005-03-07 | 1:45 | 5.438
2005-03-07 | 2:00 | 5.365
2005-03-07 | 2:15 | 5.412
2005-03-07 | 2:30 | 5.442
2005-03-07 | 2:45 | 5.405
2005-03-07 | 3:00 | 5.438
2005-03-07 | 3:15 | 5.431
2005-03-07 | 3:30 | 5.383
2005-03-07 | 3:45 | 5.442
2005-03-07 | 4:00 | 5.42
2005-03-07 | 4:15 | 5.401
2005-03-07 | 4:30 | 5.438
2005-03-07 | 4:45 | 5.398
2005-03-07 | 5:00 | 5.416
2005-03-07 | 5:15 | 5.434
2005-03-07 | 5:30 | 5.383
2005-03-07 | 5:45 | 5.405
2005-03-07 | 6:00 | 5.383
2005-03-07 | 6:15 | 5.405
2005-03-07 | 6:30 | 5.394
2005-03-07 | 6:45 | 5.394
2005-03-07 | 7:00 | 5.376
2005-03-07 | 7:15 | 5.35
2005-03-07 | 7:30 | 5.365
2005-03-07 | 7:45 | 5.376
2005-03-07 | 8:00 | 5.376
2005-03-07 | 8:15 | 5.401
2005-03-07 | 8:30 | 5.368
2005-03-07 | 8:45 | 5.412
2005-03-07 | 9:00 | 5.379
2005-03-07 | 9:15 | 5.398
2005-03-07 | 9:30 | 5.383
2005-03-07 | 9:45 | 5.372
2005-03-07 | 10:00 | 5.379
2005-03-07 | 10:15 | 5.401
2005-03-07 | 10:30 | 5.405
2005-03-07 | 10:45 | 5.456
2005-03-07 | 11:00 | 5.453
2005-03-07 | 11:15 | 5.42
2005-03-07 | 11:30 | 5.456
2005-03-07 | 11:45 | 5.478
2005-03-07 | 12:00 | 5.423
2005-03-07 | 12:15 | 5.471
2005-03-07 | 12:30 | 5.523
2005-03-07 | 12:45 | 5.519
2005-03-07 | 13:00 | 5.53
2005-03-07 | 13:15 | 5.636
2005-03-07 | 13:30 | 5.629
2005-03-07 | 13:45 | 5.64
2005-03-07 | 14:00 | 5.688
2005-03-07 | 14:15 | 5.746
2005-03-07 | 14:30 | 5.783
2005-03-07 | 14:45 | 5.798
2005-03-07 | 15:00 | 5.864
2005-03-07 | 15:15 | 5.798
2005-03-07 | 15:30 | 5.912
2005-03-07 | 15:45 | 5.959
2005-03-07 | 16:00 | 5.923
2005-03-07 | 16:15 | 5.985
2005-03-07 | 16:30 | 5.959
2005-03-07 | 16:45 | 6.007
2005-03-07 | 17:00 | 6.004
2005-03-07 | 17:15 | 6.044
2005-03-07 | 17:30 | 6.048
2005-03-07 | 17:45 | 5.978
2005-03-07 | 18:00 | 5.993
2005-03-07 | 18:15 | 5.993
2005-03-07 | 18:30 | 5.974
2005-03-07 | 18:45 | 5.948
2005-03-07 | 19:00 | 6.033
2005-03-07 | 19:15 | 5.967
2005-03-07 | 19:30 | 5.919
2005-03-07 | 19:45 | 5.97
2005-03-07 | 20:00 | 5.948
2005-03-07 | 20:15 | 5.956
2005-03-07 | 20:30 | 5.915
2005-03-07 | 20:45 | 5.923
2005-03-07 | 21:00 | 5.904
2005-03-07 | 21:15 | 5.948
2005-03-07 | 21:30 | 5.915
2005-03-07 | 21:45 | 5.923
2005-03-07 | 22:00 | 5.879
2005-03-07 | 22:15 | 5.89
2005-03-07 | 22:30 | 5.875
2005-03-07 | 22:45 | 5.842
2005-03-07 | 23:00 | 5.86
2005-03-07 | 23:15 | 5.882
2005-03-07 | 23:30 | 5.871
2005-03-07 | 23:45 | 5.835
2005-03-08 | 0:00 | 5.882
2005-03-08 | 0:15 | 5.846
2005-03-08 | 0:30 | 5.842
2005-03-08 | 0:45 | 5.772
2005-03-08 | 1:00 | 5.864
2005-03-08 | 1:15 | 5.86
2005-03-08 | 1:30 | 5.86
2005-03-08 | 1:45 | 5.831
2005-03-08 | 2:00 | 5.831
2005-03-08 | 2:15 | 5.86
2005-03-08 | 2:30 | 5.879
2005-03-08 | 2:45 | 5.838
2005-03-08 | 3:00 | 5.857
2005-03-08 | 3:15 | 5.824
2005-03-08 | 3:30 | 5.857
2005-03-08 | 3:45 | 5.809
2005-03-08 | 4:00 | 5.802
2005-03-08 | 4:15 | 5.813
2005-03-08 | 4:30 | 5.824
2005-03-08 | 4:45 | 5.827
2005-03-08 | 5:00 | 5.835
2005-03-08 | 5:15 | 5.827
2005-03-08 | 5:30 | 5.849
2005-03-08 | 5:45 | 5.864
2005-03-08 | 6:00 | 5.875
2005-03-08 | 6:15 | 5.908
2005-03-08 | 6:30 | 5.934
2005-03-08 | 6:45 | 5.985
2005-03-08 | 7:00 | 5.963
2005-03-08 | 7:15 | 6.062
2005-03-08 | 7:30 | 6.139
2005-03-08 | 7:45 | 6.246
2005-03-08 | 8:00 | 6.294
2005-03-08 | 8:15 | 6.367
2005-03-08 | 8:30 | 6.385
2005-03-08 | 8:45 | 6.316
2005-03-08 | 9:00 | 6.389
2005-03-08 | 9:15 | 6.378
2005-03-08 | 9:30 | 6.422
2005-03-08 | 9:45 | 6.367
2005-03-08 | 10:00 | 6.334
2005-03-08 | 10:15 | 6.316
2005-03-08 | 10:30 | 6.294
2005-03-08 | 10:45 | 6.202
2005-03-08 | 11:00 | 6.216
2005-03-08 | 11:15 | 6.191
2005-03-08 | 11:30 | 6.22
2005-03-08 | 11:45 | 6.216
2005-03-08 | 12:00 | 6.154
2005-03-08 | 12:15 | 6.114
2005-03-08 | 12:30 | 6.161
2005-03-08 | 12:45 | 6.202
2005-03-08 | 13:00 | 6.15
2005-03-08 | 13:15 | 6.136
2005-03-08 | 13:30 | 6.128
2005-03-08 | 13:45 | 6.11
2005-03-08 | 14:00 | 6.114
2005-03-08 | 14:15 | 6.077
2005-03-08 | 14:30 | 6.059
2005-03-08 | 14:45 | 6.037
2005-03-08 | 15:00 | 6.059
2005-03-08 | 15:15 | 6.018
2005-03-08 | 15:30 | 6.033
2005-03-08 | 15:45 | 6.011
2005-03-08 | 16:00 | 5.948
2005-03-08 | 16:15 | 5.945
2005-03-08 | 16:30 | 5.967
2005-03-08 | 16:45 | 5.945
2005-03-08 | 17:00 | 5.93
2005-03-08 | 17:15 | 5.901
2005-03-08 | 17:30 | 5.846
2005-03-08 | 17:45 | 5.879
2005-03-08 | 18:00 | 5.908
2005-03-08 | 18:15 | 5.882
2005-03-08 | 18:30 | 5.937
2005-03-08 | 18:45 | 5.879
2005-03-08 | 19:00 | 5.941
2005-03-08 | 19:15 | 5.838
2005-03-08 | 19:30 | 5.787
2005-03-08 | 19:45 | 5.838
2005-03-08 | 20:00 | 5.831
2005-03-08 | 20:15 | 5.809
2005-03-08 | 20:30 | 5.838
2005-03-08 | 20:45 | 5.802
2005-03-08 | 21:00 | 5.794
2005-03-08 | 21:15 | 5.769
2005-03-08 | 21:30 | 5.82
2005-03-08 | 21:45 | 5.765
2005-03-08 | 22:00 | 5.717
2005-03-08 | 22:15 | 5.75
2005-03-08 | 22:30 | 5.746
2005-03-08 | 22:45 | 5.754
2005-03-08 | 23:00 | 5.798
2005-03-08 | 23:15 | 5.735
2005-03-08 | 23:30 | 5.761
2005-03-08 | 23:45 | 5.728
2005-03-09 | 0:00 | 5.757
2005-03-09 | 0:15 | 5.739
2005-03-09 | 0:30 | 5.75
2005-03-09 | 0:45 | 5.746
2005-03-09 | 1:00 | 5.754
2005-03-09 | 1:15 | 5.721
2005-03-09 | 1:30 | 5.754
2005-03-09 | 1:45 | 5.743
2005-03-09 | 2:00 | 5.732
2005-03-09 | 2:15 | 5.732
2005-03-09 | 2:30 | 5.699
2005-03-09 | 2:45 | 5.71
2005-03-09 | 3:00 | 5.691
2005-03-09 | 3:15 | 5.724
2005-03-09 | 3:30 | 5.739
2005-03-09 | 3:45 | 5.706
2005-03-09 | 4:00 | 5.761
2005-03-09 | 4:15 | 5.724
2005-03-09 | 4:30 | 5.68
2005-03-09 | 4:45 | 5.702
2005-03-09 | 5:00 | 5.691
2005-03-09 | 5:15 | 5.688
2005-03-09 | 5:30 | 5.677
2005-03-09 | 5:45 | 5.629
2005-03-09 | 6:00 | 5.669
2005-03-09 | 6:15 | 5.636
2005-03-09 | 6:30 | 5.629
2005-03-09 | 6:45 | 5.625
2005-03-09 | 7:00 | 5.629
2005-03-09 | 7:15 | 5.592
2005-03-09 | 7:30 | 5.596
2005-03-09 | 7:45 | 5.625
2005-03-09 | 8:00 | 5.658
2005-03-09 | 8:15 | 5.578
2005-03-09 | 8:30 | 5.603
2005-03-09 | 8:45 | 5.669
2005-03-09 | 9:00 | 5.625
2005-03-09 | 9:15 | 5.669
2005-03-09 | 9:30 | 5.625
2005-03-09 | 9:45 | 5.611
2005-03-09 | 10:00 | 5.658
2005-03-09 | 10:15 | 5.666
2005-03-09 | 10:30 | 5.629
2005-03-09 | 10:45 | 5.644
2005-03-09 | 11:00 | 5.699
2005-03-09 | 11:15 | 5.658
2005-03-09 | 11:30 | 5.666
2005-03-09 | 11:45 | 5.677
2005-03-09 | 12:00 | 5.633
2005-03-09 | 12:15 | 5.585
2005-03-09 | 12:30 | 5.629
2005-03-09 | 12:45 | 5.699
2005-03-09 | 13:00 | 5.633
2005-03-09 | 13:15 | 5.651
2005-03-09 | 13:30 | 5.655
2005-03-09 | 13:45 | 5.636
2005-03-09 | 14:00 | 5.636
2005-03-09 | 14:15 | 5.651
2005-03-09 | 14:30 | 5.636
2005-03-09 | 14:45 | 5.688
2005-03-09 | 15:00 | 5.666
2005-03-09 | 15:15 | 5.658
2005-03-09 | 15:30 | 5.699
2005-03-09 | 15:45 | 5.622
2005-03-09 | 16:00 | 5.647
2005-03-09 | 16:15 | 5.611
2005-03-09 | 16:30 | 5.633
2005-03-09 | 16:45 | 5.666
2005-03-09 | 17:00 | 5.614
2005-03-09 | 17:15 | 5.614
2005-03-09 | 17:30 | 5.589
2005-03-09 | 17:45 | 5.596
2005-03-09 | 18:00 | 5.618
2005-03-09 | 18:15 | 5.559
2005-03-09 | 18:30 | 5.559
2005-03-09 | 18:45 | 5.585
2005-03-09 | 19:00 | 5.589
2005-03-09 | 19:15 | 5.589
2005-03-09 | 19:30 | 5.548
2005-03-09 | 19:45 | 5.563
2005-03-09 | 20:00 | 5.504
2005-03-09 | 20:15 | 5.556
2005-03-09 | 20:30 | 5.534
2005-03-09 | 20:45 | 5.545
2005-03-09 | 21:00 | 5.578
2005-03-09 | 21:15 | 5.537
2005-03-09 | 21:30 | 5.534
2005-03-09 | 21:45 | 5.5
2005-03-09 | 22:00 | 5.559
2005-03-09 | 22:15 | 5.497
2005-03-09 | 22:30 | 5.515
2005-03-09 | 22:45 | 5.508
2005-03-09 | 23:00 | 5.482
2005-03-09 | 23:15 | 5.511
2005-03-09 | 23:30 | 5.475
2005-03-09 | 23:45 | 5.412
2005-03-10 | 0:00 | 5.42
2005-03-10 | 0:15 | 5.508
2005-03-10 | 0:30 | 5.423
2005-03-10 | 0:45 | 5.412
2005-03-10 | 1:00 | 5.442
2005-03-10 | 1:15 | 5.442
2005-03-10 | 1:30 | 5.453
2005-03-10 | 1:45 | 5.445
2005-03-10 | 2:00 | 5.467
2005-03-10 | 2:15 | 5.405
2005-03-10 | 2:30 | 5.442
2005-03-10 | 2:45 | 5.434
2005-03-10 | 3:00 | 5.467
2005-03-10 | 3:15 | 5.445
2005-03-10 | 3:30 | 5.438
2005-03-10 | 3:45 | 5.361
2005-03-10 | 4:00 | 5.368
2005-03-10 | 4:15 | 5.394
2005-03-10 | 4:30 | 5.412
2005-03-10 | 4:45 | 5.42
2005-03-10 | 5:00 | 5.442
2005-03-10 | 5:15 | 5.467
2005-03-10 | 5:30 | 5.401
2005-03-10 | 5:45 | 5.379
2005-03-10 | 6:00 | 5.31
2005-03-10 | 6:15 | 5.357
2005-03-10 | 6:30 | 5.401
2005-03-10 | 6:45 | 5.39
2005-03-10 | 7:00 | 5.346
2005-03-10 | 7:15 | 5.365
2005-03-10 | 7:30 | 5.317
2005-03-10 | 7:45 | 5.394
2005-03-10 | 8:00 | 5.372
2005-03-10 | 8:15 | 5.423
2005-03-10 | 8:30 | 5.416
2005-03-10 | 8:45 | 5.467
2005-03-10 | 9:00 | 5.434
2005-03-10 | 9:15 | 5.475
2005-03-10 | 9:30 | 5.478
2005-03-10 | 9:45 | 5.475
2005-03-10 | 10:00 | 5.489
2005-03-10 | 10:15 | 5.486
2005-03-10 | 10:30 | 5.489
2005-03-10 | 10:45 | 5.486
2005-03-10 | 11:00 | 5.53
2005-03-10 | 11:15 | 5.46
2005-03-10 | 11:30 | 5.464
2005-03-10 | 11:45 | 5.486
2005-03-10 | 12:00 | 5.552
2005-03-10 | 12:15 | 5.53
2005-03-10 | 12:30 | 5.508
2005-03-10 | 12:45 | 5.493
2005-03-10 | 13:00 | 5.548
2005-03-10 | 13:15 | 5.523
2005-03-10 | 13:30 | 5.508
2005-03-10 | 13:45 | 5.552
2005-03-10 | 14:00 | 5.541
2005-03-10 | 14:15 | 5.567
2005-03-10 | 14:30 | 5.552
2005-03-10 | 14:45 | 5.515
2005-03-10 | 15:00 | 5.537
2005-03-10 | 15:15 | 5.556
2005-03-10 | 15:30 | 5.552
2005-03-10 | 15:45 | 5.508
2005-03-10 | 16:00 | 5.53
2005-03-10 | 16:15 | 5.493
2005-03-10 | 16:30 | 5.523
2005-03-10 | 16:45 | 5.5
2005-03-10 | 17:00 | 5.523
2005-03-10 | 17:15 | 5.493
2005-03-10 | 17:30 | 5.493
2005-03-10 | 17:45 | 5.5
2005-03-10 | 18:00 | 5.478
2005-03-10 | 18:15 | 5.449
2005-03-10 | 18:30 | 5.427
2005-03-10 | 18:45 | 5.445
2005-03-10 | 19:00 | 5.464
2005-03-10 | 19:15 | 5.445
2005-03-10 | 19:30 | 5.412
2005-03-10 | 19:45 | 5.416
2005-03-10 | 20:00 | 5.434
2005-03-10 | 20:15 | 5.423
2005-03-10 | 20:30 | 5.46
2005-03-10 | 20:45 | 5.423
2005-03-10 | 21:00 | 5.423
2005-03-10 | 21:15 | 5.423
2005-03-10 | 21:30 | 5.405
2005-03-10 | 21:45 | 5.423
2005-03-10 | 22:00 | 5.42
2005-03-10 | 22:15 | 5.431
2005-03-10 | 22:30 | 5.434
2005-03-10 | 22:45 | 5.42
2005-03-10 | 23:00 | 5.449
2005-03-10 | 23:15 | 5.398
2005-03-10 | 23:30 | 5.401
2005-03-10 | 23:45 | 5.405
2005-03-11 | 0:00 | 5.376
2005-03-11 | 0:15 | 5.409
2005-03-11 | 0:30 | 5.453
2005-03-11 | 0:45 | 5.46
2005-03-11 | 1:00 | 5.427
2005-03-11 | 1:15 | 5.464
2005-03-11 | 1:30 | 5.442
2005-03-11 | 1:45 | 5.405
2005-03-11 | 2:00 | 5.431
2005-03-11 | 2:15 | 5.434
2005-03-11 | 2:30 | 5.416
2005-03-11 | 2:45 | 5.453
2005-03-11 | 3:00 | 5.445
2005-03-11 | 3:15 | 5.423
2005-03-11 | 3:30 | 5.42
2005-03-11 | 3:45 | 5.438
2005-03-11 | 4:00 | 5.438
2005-03-11 | 4:15 | 5.464
2005-03-11 | 4:30 | 5.42
2005-03-11 | 4:45 | 5.478
2005-03-11 | 5:00 | 5.412
2005-03-11 | 5:15 | 5.427
2005-03-11 | 5:30 | 5.449
2005-03-11 | 5:45 | 5.423
2005-03-11 | 6:00 | 5.431
2005-03-11 | 6:15 | 5.46
2005-03-11 | 6:30 | 5.467
2005-03-11 | 6:45 | 5.42
2005-03-11 | 7:00 | 5.405
2005-03-11 | 7:15 | 5.456
2005-03-11 | 7:30 | 5.431
2005-03-11 | 7:45 | 5.456
2005-03-11 | 8:00 | 5.456
2005-03-11 | 8:15 | 5.497
2005-03-11 | 8:30 | 5.449
2005-03-11 | 8:45 | 5.456
2005-03-11 | 9:00 | 5.427
2005-03-11 | 9:15 | 5.445
2005-03-11 | 9:30 | 5.449
2005-03-11 | 9:45 | 5.467
2005-03-11 | 10:00 | 5.449
2005-03-11 | 10:15 | 5.467
2005-03-11 | 10:30 | 5.464
2005-03-11 | 10:45 | 5.475
2005-03-11 | 11:00 | 5.489
2005-03-11 | 11:15 | 5.497
2005-03-11 | 11:30 | 5.471
2005-03-11 | 11:45 | 5.434
2005-03-11 | 12:00 | 5.467
2005-03-11 | 12:15 | 5.471
2005-03-11 | 12:30 | 5.464
2005-03-11 | 12:45 | 5.504
2005-03-11 | 13:00 | 5.511
2005-03-11 | 13:15 | 5.534
2005-03-11 | 13:30 | 5.504
2005-03-11 | 13:45 | 5.493
2005-03-11 | 14:00 | 5.497
2005-03-11 | 14:15 | 5.534
2005-03-11 | 14:30 | 5.523
2005-03-11 | 14:45 | 5.508
2005-03-11 | 15:00 | 5.5
2005-03-11 | 15:15 | 5.515
2005-03-11 | 15:30 | 5.478
2005-03-11 | 15:45 | 5.534
2005-03-11 | 16:00 | 5.478
2005-03-11 | 16:15 | 5.5
2005-03-11 | 16:30 | 5.482
2005-03-11 | 16:45 | 5.504
2005-03-11 | 17:00 | 5.486
2005-03-11 | 17:15 | 5.493
2005-03-11 | 17:30 | 5.46
2005-03-11 | 17:45 | 5.475
2005-03-11 | 18:00 | 5.489
2005-03-11 | 18:15 | 5.427
2005-03-11 | 18:30 | 5.5
2005-03-11 | 18:45 | 5.475
2005-03-11 | 19:00 | 5.449
2005-03-11 | 19:15 | 5.471
2005-03-11 | 19:30 | 5.53
2005-03-11 | 19:45 | 5.449
2005-03-11 | 20:00 | 5.449
2005-03-11 | 20:15 | 5.464
2005-03-11 | 20:30 | 5.493
2005-03-11 | 20:45 | 5.464
2005-03-11 | 21:00 | 5.456
2005-03-11 | 21:15 | 5.486
2005-03-11 | 21:30 | 5.438
2005-03-11 | 21:45 | 5.46
2005-03-11 | 22:00 | 5.489
2005-03-11 | 22:15 | 5.552
2005-03-11 | 22:30 | 5.567
2005-03-11 | 22:45 | 5.489
2005-03-11 | 23:00 | 5.489
2005-03-11 | 23:15 | 5.456
2005-03-11 | 23:30 | 5.486
2005-03-11 | 23:45 | 5.497
2005-03-12 | 0:00 | 5.471
2005-03-12 | 0:15 | 5.486
2005-03-12 | 0:30 | 5.482
2005-03-12 | 0:45 | 5.545
2005-03-12 | 1:00 | 5.526
2005-03-12 | 1:15 | 5.486
2005-03-12 | 1:30 | 5.478
2005-03-12 | 1:45 | 5.467
2005-03-12 | 2:00 | 5.449
2005-03-12 | 2:15 | 5.464
2005-03-12 | 2:30 | 5.464
2005-03-12 | 2:45 | 5.464
2005-03-12 | 3:00 | 5.464
2005-03-12 | 3:15 | 5.453
2005-03-12 | 3:30 | 5.445
2005-03-12 | 3:45 | 5.475
2005-03-12 | 4:00 | 5.456
2005-03-12 | 4:15 | 5.453
2005-03-12 | 4:30 | 5.405
2005-03-12 | 4:45 | 5.438
2005-03-12 | 5:00 | 5.467
2005-03-12 | 5:15 | 5.456
2005-03-12 | 5:30 | 5.438
2005-03-12 | 5:45 | 5.409
2005-03-12 | 6:00 | 5.405
2005-03-12 | 6:15 | 5.46
2005-03-12 | 6:30 | 5.394
2005-03-12 | 6:45 | 5.379
2005-03-12 | 7:00 | 5.445
2005-03-12 | 7:15 | 5.39
2005-03-12 | 7:30 | 5.409
2005-03-12 | 7:45 | 5.354
2005-03-12 | 8:00 | 5.357
2005-03-12 | 8:15 | 5.42
2005-03-12 | 8:30 | 5.401
2005-03-12 | 8:45 | 5.383
2005-03-12 | 9:00 | 5.398
2005-03-12 | 9:15 | 5.398
2005-03-12 | 9:30 | 5.376
2005-03-12 | 9:45 | 5.368
2005-03-12 | 10:00 | 5.416
2005-03-12 | 10:15 | 5.42
2005-03-12 | 10:30 | 5.368
2005-03-12 | 10:45 | 5.471
2005-03-12 | 11:00 | 5.405
2005-03-12 | 11:15 | 5.401
2005-03-12 | 11:30 | 5.423
2005-03-12 | 11:45 | 5.409
2005-03-12 | 12:00 | 5.438
2005-03-12 | 12:15 | 5.42
2005-03-12 | 12:30 | 5.423
2005-03-12 | 12:45 | 5.39
2005-03-12 | 13:00 | 5.394
2005-03-12 | 13:15 | 5.416
2005-03-12 | 13:30 | 5.467
2005-03-12 | 13:45 | 5.409
2005-03-12 | 14:00 | 5.394
2005-03-12 | 14:15 | 5.416
2005-03-12 | 14:30 | 5.46
2005-03-12 | 14:45 | 5.431
2005-03-12 | 15:00 | 5.445
2005-03-12 | 15:15 | 5.442
2005-03-12 | 15:30 | 5.504
2005-03-12 | 15:45 | 5.493
2005-03-12 | 16:00 | 5.478
2005-03-12 | 16:15 | 5.423
2005-03-12 | 16:30 | 5.475
2005-03-12 | 16:45 | 5.431
2005-03-12 | 17:00 | 5.431
2005-03-12 | 17:15 | 5.482
2005-03-12 | 17:30 | 5.445
2005-03-12 | 17:45 | 5.412
2005-03-12 | 18:00 | 5.434
2005-03-12 | 18:15 | 5.423
2005-03-12 | 18:30 | 5.475
2005-03-12 | 18:45 | 5.445
2005-03-12 | 19:00 | 5.434
2005-03-12 | 19:15 | 5.427
2005-03-12 | 19:30 | 5.5
2005-03-12 | 19:45 | 5.431
2005-03-12 | 20:00 | 5.423
2005-03-12 | 20:15 | 5.398
2005-03-12 | 20:30 | 5.376
2005-03-12 | 20:45 | 5.449
2005-03-12 | 21:00 | 5.445
2005-03-12 | 21:15 | 5.423
2005-03-12 | 21:30 | 5.401
2005-03-12 | 21:45 | 5.431
2005-03-12 | 22:00 | 5.453
2005-03-12 | 22:15 | 5.442
2005-03-12 | 22:30 | 5.39
2005-03-12 | 22:45 | 5.438
2005-03-12 | 23:00 | 5.39
2005-03-12 | 23:15 | 5.394
2005-03-12 | 23:30 | 5.398
2005-03-12 | 23:45 | 5.343
2005-03-13 | 0:00 | 5.412
2005-03-13 | 0:15 | 5.372
2005-03-13 | 0:30 | 5.365
2005-03-13 | 0:45 | 5.368
2005-03-13 | 1:00 | 5.387
2005-03-13 | 1:15 | 5.379
2005-03-13 | 1:30 | 5.383
2005-03-13 | 1:45 | 5.39
2005-03-13 | 2:00 | 5.365
2005-03-13 | 2:15 | 5.372
2005-03-13 | 2:30 | 5.343
2005-03-13 | 2:45 | 5.365
2005-03-13 | 3:00 | 5.35
2005-03-13 | 3:15 | 5.361
2005-03-13 | 3:30 | 5.343
2005-03-13 | 3:45 | 5.321
2005-03-13 | 4:00 | 5.346
2005-03-13 | 4:15 | 5.35
2005-03-13 | 4:30 | 5.328
2005-03-13 | 4:45 | 5.317
2005-03-13 | 5:00 | 5.302
2005-03-13 | 5:15 | 5.328
2005-03-13 | 5:30 | 5.343
2005-03-13 | 5:45 | 5.324
2005-03-13 | 6:00 | 5.262
2005-03-13 | 6:15 | 5.317
2005-03-13 | 6:30 | 5.313
2005-03-13 | 6:45 | 5.299
2005-03-13 | 7:00 | 5.317
2005-03-13 | 7:15 | 5.332
2005-03-13 | 7:30 | 5.317
2005-03-13 | 7:45 | 5.273
2005-03-13 | 8:00 | 5.313
2005-03-13 | 8:15 | 5.317
2005-03-13 | 8:30 | 5.31
2005-03-13 | 8:45 | 5.302
2005-03-13 | 9:00 | 5.372
2005-03-13 | 9:15 | 5.343
2005-03-13 | 9:30 | 5.299
2005-03-13 | 9:45 | 5.376
2005-03-13 | 10:00 | 5.343
2005-03-13 | 10:15 | 5.365
2005-03-13 | 10:30 | 5.368
2005-03-13 | 10:45 | 5.357
2005-03-13 | 11:00 | 5.427
2005-03-13 | 11:15 | 5.339
2005-03-13 | 11:30 | 5.394
2005-03-13 | 11:45 | 5.383
2005-03-13 | 12:00 | 5.357
2005-03-13 | 12:15 | 5.361
2005-03-13 | 12:30 | 5.35
2005-03-13 | 12:45 | 5.299
2005-03-13 | 13:00 | 5.354
2005-03-13 | 13:15 | 5.376
2005-03-13 | 13:30 | 5.361
2005-03-13 | 13:45 | 5.365
2005-03-13 | 14:00 | 5.354
2005-03-13 | 14:15 | 5.368
2005-03-13 | 14:30 | 5.379
2005-03-13 | 14:45 | 5.383
2005-03-13 | 15:00 | 5.394
2005-03-13 | 15:15 | 5.376
2005-03-13 | 15:30 | 5.405
2005-03-13 | 15:45 | 5.387
2005-03-13 | 16:00 | 5.423
2005-03-13 | 16:15 | 5.434
2005-03-13 | 16:30 | 5.361
2005-03-13 | 16:45 | 5.423
2005-03-13 | 17:00 | 5.368
2005-03-13 | 17:15 | 5.423
2005-03-13 | 17:30 | 5.412
2005-03-13 | 17:45 | 5.361
2005-03-13 | 18:00 | 5.394
2005-03-13 | 18:15 | 5.427
2005-03-13 | 18:30 | 5.379
2005-03-13 | 18:45 | 5.423
2005-03-13 | 19:00 | 5.368
2005-03-13 | 19:15 | 5.365
2005-03-13 | 19:30 | 5.398
2005-03-13 | 19:45 | 5.361
2005-03-13 | 20:00 | 5.332
2005-03-13 | 20:15 | 5.357
2005-03-13 | 20:30 | 5.438
2005-03-13 | 20:45 | 5.35
2005-03-13 | 21:00 | 5.361
2005-03-13 | 21:15 | 5.368
2005-03-13 | 21:30 | 5.321
2005-03-13 | 21:45 | 5.357
2005-03-13 | 22:00 | 5.365
2005-03-13 | 22:15 | 5.35
2005-03-13 | 22:30 | 5.313
2005-03-13 | 22:45 | 5.339
2005-03-13 | 23:00 | 5.321
2005-03-13 | 23:15 | 5.346
2005-03-13 | 23:30 | 5.35
2005-03-13 | 23:45 | 5.379
2005-03-14 | 0:00 | 5.321
2005-03-14 | 0:15 | 5.321
2005-03-14 | 0:30 | 5.372
2005-03-14 | 0:45 | 5.412
2005-03-14 | 1:00 | 5.42
2005-03-14 | 1:15 | 5.354
2005-03-14 | 1:30 | 5.383
2005-03-14 | 1:45 | 5.409
2005-03-14 | 2:00 | 5.372
2005-03-14 | 2:15 | 5.372
2005-03-14 | 2:30 | 5.368
2005-03-14 | 2:45 | 5.35
2005-03-14 | 3:00 | 5.324
2005-03-14 | 3:15 | 5.343
2005-03-14 | 3:30 | 5.31
2005-03-14 | 3:45 | 5.387
2005-03-14 | 4:00 | 5.357
2005-03-14 | 4:15 | 5.335
2005-03-14 | 4:30 | 5.368
2005-03-14 | 4:45 | 5.365
2005-03-14 | 5:00 | 5.335
2005-03-14 | 5:15 | 5.343
2005-03-14 | 5:30 | 5.361
2005-03-14 | 5:45 | 5.332
2005-03-14 | 6:00 | 5.398
2005-03-14 | 6:15 | 5.405
2005-03-14 | 6:30 | 5.354
2005-03-14 | 6:45 | 5.365
2005-03-14 | 7:00 | 5.262
2005-03-14 | 7:15 | 5.354
2005-03-14 | 7:30 | 5.313
2005-03-14 | 7:45 | 5.376
2005-03-14 | 8:00 | 5.401
2005-03-14 | 8:15 | 5.321
2005-03-14 | 8:30 | 5.368
2005-03-14 | 8:45 | 5.376
2005-03-14 | 9:00 | 5.387
2005-03-14 | 9:15 | 5.401
2005-03-14 | 9:30 | 5.379
2005-03-14 | 9:45 | 5.379
2005-03-14 | 10:00 | 5.357
2005-03-14 | 10:15 | 5.423
2005-03-14 | 10:30 | 5.343
2005-03-14 | 10:45 | 5.365
2005-03-14 | 11:00 | 5.365
2005-03-14 | 11:15 | 5.365
2005-03-14 | 11:30 | 5.39
2005-03-14 | 11:45 | 5.365
2005-03-14 | 12:00 | 5.365
2005-03-14 | 12:15 | 5.346
2005-03-14 | 12:30 | 5.357
2005-03-14 | 12:45 | 5.35
2005-03-14 | 13:00 | 5.361
2005-03-14 | 13:15 | 5.35
2005-03-14 | 13:30 | 5.343
2005-03-14 | 13:45 | 5.354
2005-03-14 | 14:00 | 5.357
2005-03-14 | 14:15 | 5.357
2005-03-14 | 14:30 | 5.35
2005-03-14 | 14:45 | 5.361
2005-03-14 | 15:00 | 5.365
2005-03-14 | 15:15 | 5.343
2005-03-14 | 15:30 | 5.387
2005-03-14 | 15:45 | 5.416
2005-03-14 | 16:00 | 5.365
2005-03-14 | 16:15 | 5.387
2005-03-14 | 16:30 | 5.394
2005-03-14 | 16:45 | 5.431
2005-03-14 | 17:00 | 5.423
2005-03-14 | 17:15 | 5.335
2005-03-14 | 17:30 | 5.401
2005-03-14 | 17:45 | 5.365
2005-03-14 | 18:00 | 5.365
2005-03-14 | 18:15 | 5.423
2005-03-14 | 18:30 | 5.39
2005-03-14 | 18:45 | 5.398
2005-03-14 | 19:00 | 5.372
2005-03-14 | 19:15 | 5.361
2005-03-14 | 19:30 | 5.361
2005-03-14 | 19:45 | 5.357
2005-03-14 | 20:00 | 5.376
2005-03-14 | 20:15 | 5.376
2005-03-14 | 20:30 | 5.328
2005-03-14 | 20:45 | 5.376
2005-03-14 | 21:00 | 5.383
2005-03-14 | 21:15 | 5.405
2005-03-14 | 21:30 | 5.343
2005-03-14 | 21:45 | 5.376
2005-03-14 | 22:00 | 5.343
2005-03-14 | 22:15 | 5.368
2005-03-14 | 22:30 | 5.383
2005-03-14 | 22:45 | 5.405
2005-03-14 | 23:00 | 5.328
2005-03-14 | 23:15 | 5.383
2005-03-14 | 23:30 | 5.332
2005-03-14 | 23:45 | 5.317
2005-03-15 | 0:00 | 5.398
2005-03-15 | 0:15 | 5.361
2005-03-15 | 0:30 | 5.379
2005-03-15 | 0:45 | 5.328
2005-03-15 | 1:00 | 5.357
2005-03-15 | 1:15 | 5.332
2005-03-15 | 1:30 | 5.387
2005-03-15 | 1:45 | 5.306
2005-03-15 | 2:00 | 5.35
2005-03-15 | 2:15 | 5.313
2005-03-15 | 2:30 | 5.35
2005-03-15 | 2:45 | 5.339
2005-03-15 | 3:00 | 5.332
2005-03-15 | 3:15 | 5.335
2005-03-15 | 3:30 | 5.357
2005-03-15 | 3:45 | 5.343
2005-03-15 | 4:00 | 5.31
2005-03-15 | 4:15 | 5.306
2005-03-15 | 4:30 | 5.339
2005-03-15 | 4:45 | 5.31
2005-03-15 | 5:00 | 5.299
2005-03-15 | 5:15 | 5.299
2005-03-15 | 5:30 | 5.299
2005-03-15 | 5:45 | 5.339
2005-03-15 | 6:00 | 5.31
2005-03-15 | 6:15 | 5.317
2005-03-15 | 6:30 | 5.35
2005-03-15 | 6:45 | 5.306
2005-03-15 | 7:00 | 5.31
2005-03-15 | 7:15 | 5.339
2005-03-15 | 7:30 | 5.284
2005-03-15 | 7:45 | 5.339
2005-03-15 | 8:00 | 5.295
2005-03-15 | 8:15 | 5.339
2005-03-15 | 8:30 | 5.328
2005-03-15 | 8:45 | 5.365
2005-03-15 | 9:00 | 5.354
2005-03-15 | 9:15 | 5.379
2005-03-15 | 9:30 | 5.35
2005-03-15 | 9:45 | 5.31
2005-03-15 | 10:00 | 5.335
2005-03-15 | 10:15 | 5.361
2005-03-15 | 10:30 | 5.343
2005-03-15 | 10:45 | 5.412
2005-03-15 | 11:00 | 5.346
2005-03-15 | 11:15 | 5.401
2005-03-15 | 11:30 | 5.376
2005-03-15 | 11:45 | 5.368
2005-03-15 | 12:00 | 5.376
2005-03-15 | 12:15 | 5.357
2005-03-15 | 12:30 | 5.365
2005-03-15 | 12:45 | 5.324
2005-03-15 | 13:00 | 5.387
2005-03-15 | 13:15 | 5.324
2005-03-15 | 13:30 | 5.346
2005-03-15 | 13:45 | 5.346
2005-03-15 | 14:00 | 5.339
2005-03-15 | 14:15 | 5.365
2005-03-15 | 14:30 | 5.346
2005-03-15 | 14:45 | 5.372
2005-03-15 | 15:00 | 5.361
2005-03-15 | 15:15 | 5.35
2005-03-15 | 15:30 | 5.387
2005-03-15 | 15:45 | 5.365
2005-03-15 | 16:00 | 5.379
2005-03-15 | 16:15 | 5.401
2005-03-15 | 16:30 | 5.438
2005-03-15 | 16:45 | 5.383
2005-03-15 | 17:00 | 5.387
2005-03-15 | 17:15 | 5.453
2005-03-15 | 17:30 | 5.42
2005-03-15 | 17:45 | 5.405
2005-03-15 | 18:00 | 5.376
2005-03-15 | 18:15 | 5.39
2005-03-15 | 18:30 | 5.39
2005-03-15 | 18:45 | 5.409
2005-03-15 | 19:00 | 5.39
2005-03-15 | 19:15 | 5.372
2005-03-15 | 19:30 | 5.394
2005-03-15 | 19:45 | 5.387
2005-03-15 | 20:00 | 5.368
2005-03-15 | 20:15 | 5.361
2005-03-15 | 20:30 | 5.357
2005-03-15 | 20:45 | 5.361
2005-03-15 | 21:00 | 5.332
2005-03-15 | 21:15 | 5.416
2005-03-15 | 21:30 | 5.372
2005-03-15 | 21:45 | 5.379
2005-03-15 | 22:00 | 5.387
2005-03-15 | 22:15 | 5.383
2005-03-15 | 22:30 | 5.409
2005-03-15 | 22:45 | 5.365
2005-03-15 | 23:00 | 5.354
2005-03-15 | 23:15 | 5.343
2005-03-15 | 23:30 | 5.365
2005-03-15 | 23:45 | 5.372
2005-03-16 | 0:00 | 5.335
2005-03-16 | 0:15 | 5.354
2005-03-16 | 0:30 | 5.332
2005-03-16 | 0:45 | 5.383
2005-03-16 | 1:00 | 5.302
2005-03-16 | 1:15 | 5.28
2005-03-16 | 1:30 | 5.28
2005-03-16 | 1:45 | 5.335
2005-03-16 | 2:00 | 5.321
2005-03-16 | 2:15 | 5.332
2005-03-16 | 2:30 | 5.357
2005-03-16 | 2:45 | 5.35
2005-03-16 | 3:00 | 5.368
2005-03-16 | 3:15 | 5.332
2005-03-16 | 3:30 | 5.31
2005-03-16 | 3:45 | 5.35
2005-03-16 | 4:00 | 5.269
2005-03-16 | 4:15 | 5.31
2005-03-16 | 4:30 | 5.317
2005-03-16 | 4:45 | 5.346
2005-03-16 | 5:00 | 5.321
2005-03-16 | 5:15 | 5.287
2005-03-16 | 5:30 | 5.291
2005-03-16 | 5:45 | 5.269
2005-03-16 | 6:00 | 5.273
2005-03-16 | 6:15 | 5.247
2005-03-16 | 6:30 | 5.313
2005-03-16 | 6:45 | 5.28
2005-03-16 | 7:00 | 5.284
2005-03-16 | 7:15 | 5.31
2005-03-16 | 7:30 | 5.291
2005-03-16 | 7:45 | 5.273
2005-03-16 | 8:00 | 5.302
2005-03-16 | 8:15 | 5.339
2005-03-16 | 8:30 | 5.361
2005-03-16 | 8:45 | 5.343
2005-03-16 | 9:00 | 5.383
2005-03-16 | 9:15 | 5.346
2005-03-16 | 9:30 | 5.387
2005-03-16 | 9:45 | 5.346
2005-03-16 | 10:00 | 5.376
2005-03-16 | 10:15 | 5.379
2005-03-16 | 10:30 | 5.401
2005-03-16 | 10:45 | 5.383
2005-03-16 | 11:00 | 5.368
2005-03-16 | 11:15 | 5.376
2005-03-16 | 11:30 | 5.313
2005-03-16 | 11:45 | 5.343
2005-03-16 | 12:00 | 5.368
2005-03-16 | 12:15 | 5.321
2005-03-16 | 12:30 | 5.335
2005-03-16 | 12:45 | 5.335
2005-03-16 | 13:00 | 5.291
2005-03-16 | 13:15 | 5.365
2005-03-16 | 13:30 | 5.302
2005-03-16 | 13:45 | 5.313
2005-03-16 | 14:00 | 5.346
2005-03-16 | 14:15 | 5.324
2005-03-16 | 14:30 | 5.361
2005-03-16 | 14:45 | 5.368
2005-03-16 | 15:00 | 5.394
2005-03-16 | 15:15 | 5.317
2005-03-16 | 15:30 | 5.361
2005-03-16 | 15:45 | 5.379
2005-03-16 | 16:00 | 5.376
2005-03-16 | 16:15 | 5.361
2005-03-16 | 16:30 | 5.368
2005-03-16 | 16:45 | 5.383
2005-03-16 | 17:00 | 5.376
2005-03-16 | 17:15 | 5.368
2005-03-16 | 17:30 | 5.39
2005-03-16 | 17:45 | 5.368
2005-03-16 | 18:00 | 5.361
2005-03-16 | 18:15 | 5.368
2005-03-16 | 18:30 | 5.383
2005-03-16 | 18:45 | 5.372
2005-03-16 | 19:00 | 5.332
2005-03-16 | 19:15 | 5.313
2005-03-16 | 19:30 | 5.324
2005-03-16 | 19:45 | 5.306
2005-03-16 | 20:00 | 5.324
2005-03-16 | 20:15 | 5.321
2005-03-16 | 20:30 | 5.328
2005-03-16 | 20:45 | 5.354
2005-03-16 | 21:00 | 5.324
2005-03-16 | 21:15 | 5.332
2005-03-16 | 21:30 | 5.295
2005-03-16 | 21:45 | 5.313
2005-03-16 | 22:00 | 5.335
2005-03-16 | 22:15 | 5.346
2005-03-16 | 22:30 | 5.343
2005-03-16 | 22:45 | 5.343
2005-03-16 | 23:00 | 5.332
2005-03-16 | 23:15 | 5.346
2005-03-16 | 23:30 | 5.343
2005-03-16 | 23:45 | 5.343
2005-03-17 | 0:00 | 5.361
2005-03-17 | 0:15 | 5.335
2005-03-17 | 0:30 | 5.291
2005-03-17 | 0:45 | 5.361
2005-03-17 | 1:00 | 5.324
2005-03-17 | 1:15 | 5.273
2005-03-17 | 1:30 | 5.299
2005-03-17 | 1:45 | 5.335
2005-03-17 | 2:00 | 5.332
2005-03-17 | 2:15 | 5.295
2005-03-17 | 2:30 | 5.376
2005-03-17 | 2:45 | 5.387
2005-03-17 | 3:00 | 5.284
2005-03-17 | 3:15 | 5.299
2005-03-17 | 3:30 | 5.39
2005-03-17 | 3:45 | 5.321
2005-03-17 | 4:00 | 5.372
2005-03-17 | 4:15 | 5.287
2005-03-17 | 4:30 | 5.306
2005-03-17 | 4:45 | 5.346
2005-03-17 | 5:00 | 5.339
2005-03-17 | 5:15 | 5.365
2005-03-17 | 5:30 | 5.324
2005-03-17 | 5:45 | 5.302
2005-03-17 | 6:00 | 5.302
2005-03-17 | 6:15 | 5.295
2005-03-17 | 6:30 | 5.273
2005-03-17 | 6:45 | 5.321
2005-03-17 | 7:00 | 5.276
2005-03-17 | 7:15 | 5.306
2005-03-17 | 7:30 | 5.324
2005-03-17 | 7:45 | 5.321
2005-03-17 | 8:00 | 5.328
2005-03-17 | 8:15 | 5.284
2005-03-17 | 8:30 | 5.295
2005-03-17 | 8:45 | 5.328
2005-03-17 | 9:00 | 5.302
2005-03-17 | 9:15 | 5.401
2005-03-17 | 9:30 | 5.313
2005-03-17 | 9:45 | 5.368
2005-03-17 | 10:00 | 5.379
2005-03-17 | 10:15 | 5.346
2005-03-17 | 10:30 | 5.368
2005-03-17 | 10:45 | 5.409
2005-03-17 | 11:00 | 5.339
2005-03-17 | 11:15 | 5.401
2005-03-17 | 11:30 | 5.409
2005-03-17 | 11:45 | 5.365
2005-03-17 | 12:00 | 5.379
2005-03-17 | 12:15 | 5.368
2005-03-17 | 12:30 | 5.357
2005-03-17 | 12:45 | 5.321
2005-03-17 | 13:00 | 5.35
2005-03-17 | 13:15 | 5.379
2005-03-17 | 13:30 | 5.383
2005-03-17 | 13:45 | 5.35
2005-03-17 | 14:00 | 5.328
2005-03-17 | 14:15 | 5.324
2005-03-17 | 14:30 | 5.365
2005-03-17 | 14:45 | 5.368
2005-03-17 | 15:00 | 5.306
2005-03-17 | 15:15 | 5.335
2005-03-17 | 15:30 | 5.287
2005-03-17 | 15:45 | 5.339
2005-03-17 | 16:00 | 5.35
2005-03-17 | 16:15 | 5.332
2005-03-17 | 16:30 | 5.317
2005-03-17 | 16:45 | 5.357
2005-03-17 | 17:00 | 5.398
2005-03-17 | 17:15 | 5.361
2005-03-17 | 17:30 | 5.394
2005-03-17 | 17:45 | 5.354
2005-03-17 | 18:00 | 5.368
2005-03-17 | 18:15 | 5.302
2005-03-17 | 18:30 | 5.379
2005-03-17 | 18:45 | 5.335
2005-03-17 | 19:00 | 5.31
2005-03-17 | 19:15 | 5.287
2005-03-17 | 19:30 | 5.291
2005-03-17 | 19:45 | 5.346
2005-03-17 | 20:00 | 5.335
2005-03-17 | 20:15 | 5.321
2005-03-17 | 20:30 | 5.343
2005-03-17 | 20:45 | 5.332
2005-03-17 | 21:00 | 5.35
2005-03-17 | 21:15 | 5.343
2005-03-17 | 21:30 | 5.372
2005-03-17 | 21:45 | 5.321
2005-03-17 | 22:00 | 5.35
2005-03-17 | 22:15 | 5.313
2005-03-17 | 22:30 | 5.306
2005-03-17 | 22:45 | 5.321
2005-03-17 | 23:00 | 5.335
2005-03-17 | 23:15 | 5.313
2005-03-17 | 23:30 | 5.28
2005-03-17 | 23:45 | 5.306
2005-03-18 | 0:00 | 5.332
2005-03-18 | 0:15 | 5.291
2005-03-18 | 0:30 | 5.31
2005-03-18 | 0:45 | 5.302
2005-03-18 | 1:00 | 5.295
2005-03-18 | 1:15 | 5.321
2005-03-18 | 1:30 | 5.346
2005-03-18 | 1:45 | 5.324
2005-03-18 | 2:00 | 5.354
2005-03-18 | 2:15 | 5.339
2005-03-18 | 2:30 | 5.295
2005-03-18 | 2:45 | 5.251
2005-03-18 | 3:00 | 5.306
2005-03-18 | 3:15 | 5.28
2005-03-18 | 3:30 | 5.324
2005-03-18 | 3:45 | 5.328
2005-03-18 | 4:00 | 5.299
2005-03-18 | 4:15 | 5.313
2005-03-18 | 4:30 | 5.273
2005-03-18 | 4:45 | 5.232
2005-03-18 | 5:00 | 5.269
2005-03-18 | 5:15 | 5.306
2005-03-18 | 5:30 | 5.273
2005-03-18 | 5:45 | 5.236
2005-03-18 | 6:00 | 5.258
2005-03-18 | 6:15 | 5.321
2005-03-18 | 6:30 | 5.339
2005-03-18 | 6:45 | 5.247
2005-03-18 | 7:00 | 5.221
2005-03-18 | 7:15 | 5.313
2005-03-18 | 7:30 | 5.269
2005-03-18 | 7:45 | 5.299
2005-03-18 | 8:00 | 5.317
2005-03-18 | 8:15 | 5.273
2005-03-18 | 8:30 | 5.284
2005-03-18 | 8:45 | 5.321
2005-03-18 | 9:00 | 5.343
2005-03-18 | 9:15 | 5.306
2005-03-18 | 9:30 | 5.335
2005-03-18 | 9:45 | 5.361
2005-03-18 | 10:00 | 5.361
2005-03-18 | 10:15 | 5.332
2005-03-18 | 10:30 | 5.302
2005-03-18 | 10:45 | 5.343
2005-03-18 | 11:00 | 5.313
2005-03-18 | 11:15 | 5.361
2005-03-18 | 11:30 | 5.335
2005-03-18 | 11:45 | 5.324
2005-03-18 | 12:00 | 5.302
2005-03-18 | 12:15 | 5.299
2005-03-18 | 12:30 | 5.302
2005-03-18 | 12:45 | 5.273
2005-03-18 | 13:00 | 5.317
2005-03-18 | 13:15 | 5.284
2005-03-18 | 13:30 | 5.258
2005-03-18 | 13:45 | 5.284
2005-03-18 | 14:00 | 5.31
2005-03-18 | 14:15 | 5.332
2005-03-18 | 14:30 | 5.299
2005-03-18 | 14:45 | 5.291
2005-03-18 | 15:00 | 5.262
2005-03-18 | 15:15 | 5.258
2005-03-18 | 15:30 | 5.313
2005-03-18 | 15:45 | 5.276
2005-03-18 | 16:00 | 5.321
2005-03-18 | 16:15 | 5.317
2005-03-18 | 16:30 | 5.291
2005-03-18 | 16:45 | 5.291
2005-03-18 | 17:00 | 5.299
2005-03-18 | 17:15 | 5.324
2005-03-18 | 17:30 | 5.313
2005-03-18 | 17:45 | 5.328
2005-03-18 | 18:00 | 5.295
2005-03-18 | 18:15 | 5.343
2005-03-18 | 18:30 | 5.324
2005-03-18 | 18:45 | 5.295
2005-03-18 | 19:00 | 5.302
2005-03-18 | 19:15 | 5.295
2005-03-18 | 19:30 | 5.295
2005-03-18 | 19:45 | 5.321
2005-03-18 | 20:00 | 5.361
2005-03-18 | 20:15 | 5.284
2005-03-18 | 20:30 | 5.313
2005-03-18 | 20:45 | 5.295
2005-03-18 | 21:00 | 5.306
2005-03-18 | 21:15 | 5.306
2005-03-18 | 21:30 | 5.28
2005-03-18 | 21:45 | 5.324
2005-03-18 | 22:00 | 5.273
2005-03-18 | 22:15 | 5.273
2005-03-18 | 22:30 | 5.284
2005-03-18 | 22:45 | 5.313
2005-03-18 | 23:00 | 5.31
2005-03-18 | 23:15 | 5.302
2005-03-18 | 23:30 | 5.354
2005-03-18 | 23:45 | 5.28
2005-03-19 | 0:00 | 5.299
2005-03-19 | 0:15 | 5.324
2005-03-19 | 0:30 | 5.284
2005-03-19 | 0:45 | 5.254
2005-03-19 | 1:00 | 5.24
2005-03-19 | 1:15 | 5.236
2005-03-19 | 1:30 | 5.302
2005-03-19 | 1:45 | 5.284
2005-03-19 | 2:00 | 5.302
2005-03-19 | 2:15 | 5.258
2005-03-19 | 2:30 | 5.247
2005-03-19 | 2:45 | 5.247
2005-03-19 | 3:00 | 5.251
2005-03-19 | 3:15 | 5.258
2005-03-19 | 3:30 | 5.236
2005-03-19 | 3:45 | 5.299
2005-03-19 | 4:00 | 5.229
2005-03-19 | 4:15 | 5.243
2005-03-19 | 4:30 | 5.247
2005-03-19 | 4:45 | 5.269
2005-03-19 | 5:00 | 5.254
2005-03-19 | 5:15 | 5.247
2005-03-19 | 5:30 | 5.199
2005-03-19 | 5:45 | 5.21
2005-03-19 | 6:00 | 5.247
2005-03-19 | 6:15 | 5.21
2005-03-19 | 6:30 | 5.225
2005-03-19 | 6:45 | 5.262
2005-03-19 | 7:00 | 5.258
2005-03-19 | 7:15 | 5.273
2005-03-19 | 7:30 | 5.258
2005-03-19 | 7:45 | 5.313
2005-03-19 | 8:00 | 5.317
2005-03-19 | 8:15 | 5.339
2005-03-19 | 8:30 | 5.339
2005-03-19 | 8:45 | 5.346
2005-03-19 | 9:00 | 5.357
2005-03-19 | 9:15 | 5.335
2005-03-19 | 9:30 | 5.287
2005-03-19 | 9:45 | 5.321
2005-03-19 | 10:00 | 5.346
2005-03-19 | 10:15 | 5.379
2005-03-19 | 10:30 | 5.339
2005-03-19 | 10:45 | 5.313
2005-03-19 | 11:00 | 5.328
2005-03-19 | 11:15 | 5.361
2005-03-19 | 11:30 | 5.317
2005-03-19 | 11:45 | 5.335
2005-03-19 | 12:00 | 5.313
2005-03-19 | 12:15 | 5.306
2005-03-19 | 12:30 | 5.299
2005-03-19 | 12:45 | 5.321
2005-03-19 | 13:00 | 5.321
2005-03-19 | 13:15 | 5.284
2005-03-19 | 13:30 | 5.28
2005-03-19 | 13:45 | 5.291
2005-03-19 | 14:00 | 5.302
2005-03-19 | 14:15 | 5.313
2005-03-19 | 14:30 | 5.284
2005-03-19 | 14:45 | 5.243
2005-03-19 | 15:00 | 5.21
2005-03-19 | 15:15 | 5.28
2005-03-19 | 15:30 | 5.225
2005-03-19 | 15:45 | 5.258
2005-03-19 | 16:00 | 5.265
2005-03-19 | 16:15 | 5.291
2005-03-19 | 16:30 | 5.258
2005-03-19 | 16:45 | 5.265
2005-03-19 | 17:00 | 5.232
2005-03-19 | 17:15 | 5.232
2005-03-19 | 17:30 | 5.254
2005-03-19 | 17:45 | 5.291
2005-03-19 | 18:00 | 5.269
2005-03-19 | 18:15 | 5.28
2005-03-19 | 18:30 | 5.28
2005-03-19 | 18:45 | 5.291
2005-03-19 | 19:00 | 5.276
2005-03-19 | 19:15 | 5.276
2005-03-19 | 19:30 | 5.276
2005-03-19 | 19:45 | 5.28
2005-03-19 | 20:00 | 5.284
2005-03-19 | 20:15 | 5.328
2005-03-19 | 20:30 | 5.284
2005-03-19 | 20:45 | 5.302
2005-03-19 | 21:00 | 5.287
2005-03-19 | 21:15 | 5.265
2005-03-19 | 21:30 | 5.284
2005-03-19 | 21:45 | 5.265
2005-03-19 | 22:00 | 5.273
2005-03-19 | 22:15 | 5.284
2005-03-19 | 22:30 | 5.28
2005-03-19 | 22:45 | 5.306
2005-03-19 | 23:00 | 5.295
2005-03-19 | 23:15 | 5.273
2005-03-19 | 23:30 | 5.273
2005-03-19 | 23:45 | 5.269
2005-03-20 | 0:00 | 5.295
2005-03-20 | 0:15 | 5.343
2005-03-20 | 0:30 | 5.302
2005-03-20 | 0:45 | 5.317
2005-03-20 | 1:00 | 5.258
2005-03-20 | 1:15 | 5.295
2005-03-20 | 1:30 | 5.321
2005-03-20 | 1:45 | 5.306
2005-03-20 | 2:00 | 5.31
2005-03-20 | 2:15 | 5.302
2005-03-20 | 2:30 | 5.265
2005-03-20 | 2:45 | 5.265
2005-03-20 | 3:00 | 5.28
2005-03-20 | 3:15 | 5.324
2005-03-20 | 3:30 | 5.306
2005-03-20 | 3:45 | 5.321
2005-03-20 | 4:00 | 5.306
2005-03-20 | 4:15 | 5.287
2005-03-20 | 4:30 | 5.31
2005-03-20 | 4:45 | 5.317
2005-03-20 | 5:00 | 5.276
2005-03-20 | 5:15 | 5.31
2005-03-20 | 5:30 | 5.284
2005-03-20 | 5:45 | 5.225
2005-03-20 | 6:00 | 5.24
2005-03-20 | 6:15 | 5.291
2005-03-20 | 6:30 | 5.324
2005-03-20 | 6:45 | 5.284
2005-03-20 | 7:00 | 5.387
2005-03-20 | 7:15 | 5.328
2005-03-20 | 7:30 | 5.31
2005-03-20 | 7:45 | 5.291
2005-03-20 | 8:00 | 5.328
2005-03-20 | 8:15 | 5.299
2005-03-20 | 8:30 | 5.321
2005-03-20 | 8:45 | 5.343
2005-03-20 | 9:00 | 5.379
2005-03-20 | 9:15 | 5.445
2005-03-20 | 9:30 | 5.449
2005-03-20 | 9:45 | 5.438
2005-03-20 | 10:00 | 5.427
2005-03-20 | 10:15 | 5.416
2005-03-20 | 10:30 | 5.438
2005-03-20 | 10:45 | 5.456
2005-03-20 | 11:00 | 5.456
2005-03-20 | 11:15 | 5.409
2005-03-20 | 11:30 | 5.387
2005-03-20 | 11:45 | 5.394
2005-03-20 | 12:00 | 5.409
2005-03-20 | 12:15 | 5.383
2005-03-20 | 12:30 | 5.449
2005-03-20 | 12:45 | 5.42
2005-03-20 | 13:00 | 5.398
2005-03-20 | 13:15 | 5.379
2005-03-20 | 13:30 | 5.401
2005-03-20 | 13:45 | 5.372
2005-03-20 | 14:00 | 5.416
2005-03-20 | 14:15 | 5.39
2005-03-20 | 14:30 | 5.387
2005-03-20 | 14:45 | 5.383
2005-03-20 | 15:00 | 5.368
2005-03-20 | 15:15 | 5.343
2005-03-20 | 15:30 | 5.365
2005-03-20 | 15:45 | 5.376
2005-03-20 | 16:00 | 5.398
2005-03-20 | 16:15 | 5.332
2005-03-20 | 16:30 | 5.35
2005-03-20 | 16:45 | 5.35
2005-03-20 | 17:00 | 5.372
2005-03-20 | 17:15 | 5.35
2005-03-20 | 17:30 | 5.31
2005-03-20 | 17:45 | 5.35
2005-03-20 | 18:00 | 5.383
2005-03-20 | 18:15 | 5.368
2005-03-20 | 18:30 | 5.346
2005-03-20 | 18:45 | 5.28
2005-03-20 | 19:00 | 5.35
2005-03-20 | 19:15 | 5.328
2005-03-20 | 19:30 | 5.35
2005-03-20 | 19:45 | 5.313
2005-03-20 | 20:00 | 5.365
2005-03-20 | 20:15 | 5.343
2005-03-20 | 20:30 | 5.401
2005-03-20 | 20:45 | 5.346
2005-03-20 | 21:00 | 5.361
2005-03-20 | 21:15 | 5.343
2005-03-20 | 21:30 | 5.368
2005-03-20 | 21:45 | 5.31
2005-03-20 | 22:00 | 5.324
2005-03-20 | 22:15 | 5.306
2005-03-20 | 22:30 | 5.295
2005-03-20 | 22:45 | 5.317
2005-03-20 | 23:00 | 5.332
2005-03-20 | 23:15 | 5.321
2005-03-20 | 23:30 | 5.291
2005-03-20 | 23:45 | 5.31
2005-03-21 | 0:00 | 5.332
2005-03-21 | 0:15 | 5.343
2005-03-21 | 0:30 | 5.324
2005-03-21 | 0:45 | 5.313
2005-03-21 | 1:00 | 5.357
2005-03-21 | 1:15 | 5.354
2005-03-21 | 1:30 | 5.343
2005-03-21 | 1:45 | 5.332
2005-03-21 | 2:00 | 5.31
2005-03-21 | 2:15 | 5.317
2005-03-21 | 2:30 | 5.324
2005-03-21 | 2:45 | 5.291
2005-03-21 | 3:00 | 5.317
2005-03-21 | 3:15 | 5.335
2005-03-21 | 3:30 | 5.376
2005-03-21 | 3:45 | 5.328
2005-03-21 | 4:00 | 5.361
2005-03-21 | 4:15 | 5.295
2005-03-21 | 4:30 | 5.313
2005-03-21 | 4:45 | 5.354
2005-03-21 | 5:00 | 5.302
2005-03-21 | 5:15 | 5.328
2005-03-21 | 5:30 | 5.313
2005-03-21 | 5:45 | 5.354
2005-03-21 | 6:00 | 5.332
2005-03-21 | 6:15 | 5.324
2005-03-21 | 6:30 | 5.332
2005-03-21 | 6:45 | 5.299
2005-03-21 | 7:00 | 5.295
2005-03-21 | 7:15 | 5.317
2005-03-21 | 7:30 | 5.346
2005-03-21 | 7:45 | 5.295
2005-03-21 | 8:00 | 5.276
2005-03-21 | 8:15 | 5.28
2005-03-21 | 8:30 | 5.302
2005-03-21 | 8:45 | 5.276
2005-03-21 | 9:00 | 5.313
2005-03-21 | 9:15 | 5.302
2005-03-21 | 9:30 | 5.321
2005-03-21 | 9:45 | 5.291
2005-03-21 | 10:00 | 5.306
2005-03-21 | 10:15 | 5.295
2005-03-21 | 10:30 | 5.287
2005-03-21 | 10:45 | 5.295
2005-03-21 | 11:00 | 5.302
2005-03-21 | 11:15 | 5.31
2005-03-21 | 11:30 | 5.265
2005-03-21 | 11:45 | 5.313
2005-03-21 | 12:00 | 5.273
2005-03-21 | 12:15 | 5.24
2005-03-21 | 12:30 | 5.284
2005-03-21 | 12:45 | 5.295
2005-03-21 | 13:00 | 5.207
2005-03-21 | 13:15 | 5.299
2005-03-21 | 13:30 | 5.236
2005-03-21 | 13:45 | 5.287
2005-03-21 | 14:00 | 5.291
2005-03-21 | 14:15 | 5.28
2005-03-21 | 14:30 | 5.258
2005-03-21 | 14:45 | 5.265
2005-03-21 | 15:00 | 5.251
2005-03-21 | 15:15 | 5.214
2005-03-21 | 15:30 | 5.232
2005-03-21 | 15:45 | 5.221
2005-03-21 | 16:00 | 5.232
2005-03-21 | 16:15 | 5.236
2005-03-21 | 16:30 | 5.221
2005-03-21 | 16:45 | 5.254
2005-03-21 | 17:00 | 5.243
2005-03-21 | 17:15 | 5.232
2005-03-21 | 17:30 | 5.269
2005-03-21 | 17:45 | 5.232
2005-03-21 | 18:00 | 5.221
2005-03-21 | 18:15 | 5.273
2005-03-21 | 18:30 | 5.236
2005-03-21 | 18:45 | 5.229
2005-03-21 | 19:00 | 5.287
2005-03-21 | 19:15 | 5.295
2005-03-21 | 19:30 | 5.258
2005-03-21 | 19:45 | 5.236
2005-03-21 | 20:00 | 5.243
2005-03-21 | 20:15 | 5.258
2005-03-21 | 20:30 | 5.214
2005-03-21 | 20:45 | 5.273
2005-03-21 | 21:00 | 5.291
2005-03-21 | 21:15 | 5.284
2005-03-21 | 21:30 | 5.28
2005-03-21 | 21:45 | 5.24
2005-03-21 | 22:00 | 5.207
2005-03-21 | 22:15 | 5.254
2005-03-21 | 22:30 | 5.229
2005-03-21 | 22:45 | 5.196
2005-03-21 | 23:00 | 5.229
2005-03-21 | 23:15 | 5.199
2005-03-21 | 23:30 | 5.199
2005-03-21 | 23:45 | 5.196
2005-03-22 | 0:00 | 5.185
2005-03-22 | 0:15 | 5.236
2005-03-22 | 0:30 | 5.24
2005-03-22 | 0:45 | 5.185
2005-03-22 | 1:00 | 5.148
2005-03-22 | 1:15 | 5.188
2005-03-22 | 1:30 | 5.188
2005-03-22 | 1:45 | 5.207
2005-03-22 | 2:00 | 5.17
2005-03-22 | 2:15 | 5.177
2005-03-22 | 2:30 | 5.207
2005-03-22 | 2:45 | 5.196
2005-03-22 | 3:00 | 5.207
2005-03-22 | 3:15 | 5.188
2005-03-22 | 3:30 | 5.221
2005-03-22 | 3:45 | 5.174
2005-03-22 | 4:00 | 5.188
2005-03-22 | 4:15 | 5.207
2005-03-22 | 4:30 | 5.181
2005-03-22 | 4:45 | 5.218
2005-03-22 | 5:00 | 5.24
2005-03-22 | 5:15 | 5.24
2005-03-22 | 5:30 | 5.258
2005-03-22 | 5:45 | 5.188
2005-03-22 | 6:00 | 5.24
2005-03-22 | 6:15 | 5.185
2005-03-22 | 6:30 | 5.174
2005-03-22 | 6:45 | 5.177
2005-03-22 | 7:00 | 5.17
2005-03-22 | 7:15 | 5.166
2005-03-22 | 7:30 | 5.229
2005-03-22 | 7:45 | 5.236
2005-03-22 | 8:00 | 5.225
2005-03-22 | 8:15 | 5.262
2005-03-22 | 8:30 | 5.269
2005-03-22 | 8:45 | 5.236
2005-03-22 | 9:00 | 5.214
2005-03-22 | 9:15 | 5.225
2005-03-22 | 9:30 | 5.262
2005-03-22 | 9:45 | 5.269
2005-03-22 | 10:00 | 5.284
2005-03-22 | 10:15 | 5.295
2005-03-22 | 10:30 | 5.276
2005-03-22 | 10:45 | 5.269
2005-03-22 | 11:00 | 5.28
2005-03-22 | 11:15 | 5.265
2005-03-22 | 11:30 | 5.258
2005-03-22 | 11:45 | 5.24
2005-03-22 | 12:00 | 5.207
2005-03-22 | 12:15 | 5.225
2005-03-22 | 12:30 | 5.185
2005-03-22 | 12:45 | 5.221
2005-03-22 | 13:00 | 5.218
2005-03-22 | 13:15 | 5.243
2005-03-22 | 13:30 | 5.152
2005-03-22 | 13:45 | 5.166
2005-03-22 | 14:00 | 5.174
2005-03-22 | 14:15 | 5.141
2005-03-22 | 14:30 | 5.199
2005-03-22 | 14:45 | 5.152
2005-03-22 | 15:00 | 5.141
2005-03-22 | 15:15 | 5.185
2005-03-22 | 15:30 | 5.177
2005-03-22 | 15:45 | 5.137
2005-03-22 | 16:00 | 5.152
2005-03-22 | 16:15 | 5.181
2005-03-22 | 16:30 | 5.17
2005-03-22 | 16:45 | 5.166
2005-03-22 | 17:00 | 5.137
2005-03-22 | 17:15 | 5.181
2005-03-22 | 17:30 | 5.185
2005-03-22 | 17:45 | 5.218
2005-03-22 | 18:00 | 5.196
2005-03-22 | 18:15 | 5.141
2005-03-22 | 18:30 | 5.192
2005-03-22 | 18:45 | 5.199
2005-03-22 | 19:00 | 5.192
2005-03-22 | 19:15 | 5.192
2005-03-22 | 19:30 | 5.196
2005-03-22 | 19:45 | 5.214
2005-03-22 | 20:00 | 5.203
2005-03-22 | 20:15 | 5.192
2005-03-22 | 20:30 | 5.269
2005-03-22 | 20:45 | 5.214
2005-03-22 | 21:00 | 5.214
2005-03-22 | 21:15 | 5.199
2005-03-22 | 21:30 | 5.207
2005-03-22 | 21:45 | 5.185
2005-03-22 | 22:00 | 5.214
2005-03-22 | 22:15 | 5.247
2005-03-22 | 22:30 | 5.21
2005-03-22 | 22:45 | 5.218
2005-03-22 | 23:00 | 5.243
2005-03-22 | 23:15 | 5.214
2005-03-22 | 23:30 | 5.214
2005-03-22 | 23:45 | 5.203
2005-03-23 | 0:00 | 5.221
2005-03-23 | 0:15 | 5.218
2005-03-23 | 0:30 | 5.221
2005-03-23 | 0:45 | 5.229
2005-03-23 | 1:00 | 5.243
2005-03-23 | 1:15 | 5.236
2005-03-23 | 1:30 | 5.225
2005-03-23 | 1:45 | 5.221
2005-03-23 | 2:00 | 5.181
2005-03-23 | 2:15 | 5.199
2005-03-23 | 2:30 | 5.181
2005-03-23 | 2:45 | 5.199
2005-03-23 | 3:00 | 5.221
2005-03-23 | 3:15 | 5.207
2005-03-23 | 3:30 | 5.192
2005-03-23 | 3:45 | 5.185
2005-03-23 | 4:00 | 5.221
2005-03-23 | 4:15 | 5.21
2005-03-23 | 4:30 | 5.221
2005-03-23 | 4:45 | 5.163
2005-03-23 | 5:00 | 5.24
2005-03-23 | 5:15 | 5.24
2005-03-23 | 5:30 | 5.243
2005-03-23 | 5:45 | 5.192
2005-03-23 | 6:00 | 5.188
2005-03-23 | 6:15 | 5.243
2005-03-23 | 6:30 | 5.24
2005-03-23 | 6:45 | 5.24
2005-03-23 | 7:00 | 5.214
2005-03-23 | 7:15 | 5.207
2005-03-23 | 7:30 | 5.225
2005-03-23 | 7:45 | 5.247
2005-03-23 | 8:00 | 5.284
2005-03-23 | 8:15 | 5.254
2005-03-23 | 8:30 | 5.287
2005-03-23 | 8:45 | 5.376
2005-03-23 | 9:00 | 5.611
2005-03-23 | 9:15 | 5.662
2005-03-23 | 9:30 | 5.658
2005-03-23 | 9:45 | 5.64
2005-03-23 | 10:00 | 5.537
2005-03-23 | 10:15 | 5.581
2005-03-23 | 10:30 | 5.614
2005-03-23 | 10:45 | 5.688
2005-03-23 | 11:00 | 5.838
2005-03-23 | 11:15 | 5.967
2005-03-23 | 11:30 | 6.011
2005-03-23 | 11:45 | 6.088
2005-03-23 | 12:00 | 6.136
2005-03-23 | 12:15 | 5.989
2005-03-23 | 12:30 | 5.952
2005-03-23 | 12:45 | 5.842
2005-03-23 | 13:00 | 5.78
2005-03-23 | 13:15 | 5.772
2005-03-23 | 13:30 | 5.798
2005-03-23 | 13:45 | 5.838
2005-03-23 | 14:00 | 5.732
2005-03-23 | 14:15 | 5.816
2005-03-23 | 14:30 | 5.853
2005-03-23 | 14:45 | 5.831
2005-03-23 | 15:00 | 5.86
2005-03-23 | 15:15 | 5.978
2005-03-23 | 15:30 | 6.235
2005-03-23 | 15:45 | 6.477
2005-03-23 | 16:00 | 6.573
2005-03-23 | 16:15 | 6.631
2005-03-23 | 16:30 | 6.745
2005-03-23 | 16:45 | 6.841
2005-03-23 | 17:00 | 6.8
2005-03-23 | 17:15 | 6.778
2005-03-23 | 17:30 | 6.694
2005-03-23 | 17:45 | 6.514
2005-03-23 | 18:00 | 6.451
2005-03-23 | 18:15 | 6.415
2005-03-23 | 18:30 | 6.415
2005-03-23 | 18:45 | 6.371
2005-03-23 | 19:00 | 6.33
2005-03-23 | 19:15 | 6.264
2005-03-23 | 19:30 | 6.257
2005-03-23 | 19:45 | 6.216
2005-03-23 | 20:00 | 6.253
2005-03-23 | 20:15 | 6.239
2005-03-23 | 20:30 | 6.139
2005-03-23 | 20:45 | 6.117
2005-03-23 | 21:00 | 6.161
2005-03-23 | 21:15 | 6.121
2005-03-23 | 21:30 | 6.172
2005-03-23 | 21:45 | 6.154
2005-03-23 | 22:00 | 6.077
2005-03-23 | 22:15 | 6.066
2005-03-23 | 22:30 | 6.117
2005-03-23 | 22:45 | 6.114
2005-03-23 | 23:00 | 6.015
2005-03-23 | 23:15 | 6.051
2005-03-23 | 23:30 | 6.007
2005-03-23 | 23:45 | 6.018
2005-03-24 | 0:00 | 5.985
2005-03-24 | 0:15 | 5.963
2005-03-24 | 0:30 | 5.959
2005-03-24 | 0:45 | 5.937
2005-03-24 | 1:00 | 5.974
2005-03-24 | 1:15 | 5.959
2005-03-24 | 1:30 | 5.985
2005-03-24 | 1:45 | 5.948
2005-03-24 | 2:00 | 5.904
2005-03-24 | 2:15 | 5.915
2005-03-24 | 2:30 | 5.912
2005-03-24 | 2:45 | 5.879
2005-03-24 | 3:00 | 5.875
2005-03-24 | 3:15 | 5.849
2005-03-24 | 3:30 | 5.849
2005-03-24 | 3:45 | 5.868
2005-03-24 | 4:00 | 5.838
2005-03-24 | 4:15 | 5.831
2005-03-24 | 4:30 | 5.772
2005-03-24 | 4:45 | 5.853
2005-03-24 | 5:00 | 5.871
2005-03-24 | 5:15 | 5.813
2005-03-24 | 5:30 | 5.846
2005-03-24 | 5:45 | 5.842
2005-03-24 | 6:00 | 5.772
2005-03-24 | 6:15 | 5.791
2005-03-24 | 6:30 | 5.82
2005-03-24 | 6:45 | 5.772
2005-03-24 | 7:00 | 5.813
2005-03-24 | 7:15 | 5.802
2005-03-24 | 7:30 | 5.78
2005-03-24 | 7:45 | 5.783
2005-03-24 | 8:00 | 5.75
2005-03-24 | 8:15 | 5.769
2005-03-24 | 8:30 | 5.728
2005-03-24 | 8:45 | 5.739
2005-03-24 | 9:00 | 5.732
2005-03-24 | 9:15 | 5.754
2005-03-24 | 9:30 | 5.743
2005-03-24 | 9:45 | 5.728
2005-03-24 | 10:00 | 5.728
2005-03-24 | 10:15 | 5.721
2005-03-24 | 10:30 | 5.78
2005-03-24 | 10:45 | 5.791
2005-03-24 | 11:00 | 5.802
2005-03-24 | 11:15 | 5.879
2005-03-24 | 11:30 | 5.89
2005-03-24 | 11:45 | 5.879
2005-03-24 | 12:00 | 5.919
2005-03-24 | 12:15 | 6.004
2005-03-24 | 12:30 | 5.952
2005-03-24 | 12:45 | 6.011
2005-03-24 | 13:00 | 6.018
2005-03-24 | 13:15 | 6.04
2005-03-24 | 13:30 | 6.062
2005-03-24 | 13:45 | 6.11
2005-03-24 | 14:00 | 6.154
2005-03-24 | 14:15 | 6.18
2005-03-24 | 14:30 | 6.198
2005-03-24 | 14:45 | 6.213
2005-03-24 | 15:00 | 6.29
2005-03-24 | 15:15 | 6.301
2005-03-24 | 15:30 | 6.305
2005-03-24 | 15:45 | 6.338
2005-03-24 | 16:00 | 6.294
2005-03-24 | 16:15 | 6.29
2005-03-24 | 16:30 | 6.275
2005-03-24 | 16:45 | 6.308
2005-03-24 | 17:00 | 6.253
2005-03-24 | 17:15 | 6.209
2005-03-24 | 17:30 | 6.191
2005-03-24 | 17:45 | 6.172
2005-03-24 | 18:00 | 6.154
2005-03-24 | 18:15 | 6.125
2005-03-24 | 18:30 | 6.099
2005-03-24 | 18:45 | 6.103
2005-03-24 | 19:00 | 6.084
2005-03-24 | 19:15 | 6.07
2005-03-24 | 19:30 | 6.051
2005-03-24 | 19:45 | 6.026
2005-03-24 | 20:00 | 6.026
2005-03-24 | 20:15 | 6.04
2005-03-24 | 20:30 | 5.985
2005-03-24 | 20:45 | 6.004
2005-03-24 | 21:00 | 5.978
2005-03-24 | 21:15 | 5.941
2005-03-24 | 21:30 | 5.974
2005-03-24 | 21:45 | 5.974
2005-03-24 | 22:00 | 5.93
2005-03-24 | 22:15 | 5.941
2005-03-24 | 22:30 | 5.912
2005-03-24 | 22:45 | 5.915
2005-03-24 | 23:00 | 5.934
2005-03-24 | 23:15 | 5.893
2005-03-24 | 23:30 | 5.89
2005-03-24 | 23:45 | 5.879
2005-03-25 | 0:00 | 5.842
2005-03-25 | 0:15 | 5.849
2005-03-25 | 0:30 | 5.831
2005-03-25 | 0:45 | 5.864
2005-03-25 | 1:00 | 5.831
2005-03-25 | 1:15 | 5.879
2005-03-25 | 1:30 | 5.857
2005-03-25 | 1:45 | 5.871
2005-03-25 | 2:00 | 5.816
2005-03-25 | 2:15 | 5.849
2005-03-25 | 2:30 | 5.86
2005-03-25 | 2:45 | 5.842
2005-03-25 | 3:00 | 5.853
2005-03-25 | 3:15 | 5.798
2005-03-25 | 3:30 | 5.853
2005-03-25 | 3:45 | 5.864
2005-03-25 | 4:00 | 5.802
2005-03-25 | 4:15 | 5.842
2005-03-25 | 4:30 | 5.849
2005-03-25 | 4:45 | 5.849
2005-03-25 | 5:00 | 5.805
2005-03-25 | 5:15 | 5.824
2005-03-25 | 5:30 | 5.798
2005-03-25 | 5:45 | 5.761
2005-03-25 | 6:00 | 5.813
2005-03-25 | 6:15 | 5.743
2005-03-25 | 6:30 | 5.805
2005-03-25 | 6:45 | 5.798
2005-03-25 | 7:00 | 5.809
2005-03-25 | 7:15 | 5.813
2005-03-25 | 7:30 | 5.772
2005-03-25 | 7:45 | 5.82
2005-03-25 | 8:00 | 5.794
2005-03-25 | 8:15 | 5.816
2005-03-25 | 8:30 | 5.805
2005-03-25 | 8:45 | 5.78
2005-03-25 | 9:00 | 5.805
2005-03-25 | 9:15 | 5.746
2005-03-25 | 9:30 | 5.813
2005-03-25 | 9:45 | 5.831
2005-03-25 | 10:00 | 5.776
2005-03-25 | 10:15 | 5.791
2005-03-25 | 10:30 | 5.809
2005-03-25 | 10:45 | 5.831
2005-03-25 | 11:00 | 5.824
2005-03-25 | 11:15 | 5.827
2005-03-25 | 11:30 | 5.824
2005-03-25 | 11:45 | 5.82
2005-03-25 | 12:00 | 5.754
2005-03-25 | 12:15 | 5.791
2005-03-25 | 12:30 | 5.824
2005-03-25 | 12:45 | 5.831
2005-03-25 | 13:00 | 5.809
2005-03-25 | 13:15 | 5.831
2005-03-25 | 13:30 | 5.813
2005-03-25 | 13:45 | 5.831
2005-03-25 | 14:00 | 5.816
2005-03-25 | 14:15 | 5.827
2005-03-25 | 14:30 | 5.805
2005-03-25 | 14:45 | 5.824
2005-03-25 | 15:00 | 5.875
2005-03-25 | 15:15 | 5.809
2005-03-25 | 15:30 | 5.794
2005-03-25 | 15:45 | 5.802
2005-03-25 | 16:00 | 5.798
2005-03-25 | 16:15 | 5.798
2005-03-25 | 16:30 | 5.769
2005-03-25 | 16:45 | 5.765
2005-03-25 | 17:00 | 5.765
2005-03-25 | 17:15 | 5.802
2005-03-25 | 17:30 | 5.794
2005-03-25 | 17:45 | 5.761
2005-03-25 | 18:00 | 5.813
2005-03-25 | 18:15 | 5.809
2005-03-25 | 18:30 | 5.805
2005-03-25 | 18:45 | 5.783
2005-03-25 | 19:00 | 5.791
2005-03-25 | 19:15 | 5.754
2005-03-25 | 19:30 | 5.772
2005-03-25 | 19:45 | 5.776
2005-03-25 | 20:00 | 5.78
2005-03-25 | 20:15 | 5.695
2005-03-25 | 20:30 | 5.754
2005-03-25 | 20:45 | 5.743
2005-03-25 | 21:00 | 5.71
2005-03-25 | 21:15 | 5.746
2005-03-25 | 21:30 | 5.761
2005-03-25 | 21:45 | 5.757
2005-03-25 | 22:00 | 5.71
2005-03-25 | 22:15 | 5.75
2005-03-25 | 22:30 | 5.702
2005-03-25 | 22:45 | 5.75
2005-03-25 | 23:00 | 5.735
2005-03-25 | 23:15 | 5.743
2005-03-25 | 23:30 | 5.746
2005-03-25 | 23:45 | 5.765
2005-03-26 | 0:00 | 5.706
2005-03-26 | 0:15 | 5.732
2005-03-26 | 0:30 | 5.732
2005-03-26 | 0:45 | 5.717
2005-03-26 | 1:00 | 5.699
2005-03-26 | 1:15 | 5.754
2005-03-26 | 1:30 | 5.776
2005-03-26 | 1:45 | 5.706
2005-03-26 | 2:00 | 5.706
2005-03-26 | 2:15 | 5.721
2005-03-26 | 2:30 | 5.717
2005-03-26 | 2:45 | 5.713
2005-03-26 | 3:00 | 5.743
2005-03-26 | 3:15 | 5.717
2005-03-26 | 3:30 | 5.728
2005-03-26 | 3:45 | 5.677
2005-03-26 | 4:00 | 5.702
2005-03-26 | 4:15 | 5.754
2005-03-26 | 4:30 | 5.754
2005-03-26 | 4:45 | 5.728
2005-03-26 | 5:00 | 5.724
2005-03-26 | 5:15 | 5.706
2005-03-26 | 5:30 | 5.732
2005-03-26 | 5:45 | 5.732
2005-03-26 | 6:00 | 5.735
2005-03-26 | 6:15 | 5.695
2005-03-26 | 6:30 | 5.699
2005-03-26 | 6:45 | 5.713
2005-03-26 | 7:00 | 5.732
2005-03-26 | 7:15 | 5.695
2005-03-26 | 7:30 | 5.695
2005-03-26 | 7:45 | 5.677
2005-03-26 | 8:00 | 5.706
2005-03-26 | 8:15 | 5.739
2005-03-26 | 8:30 | 5.75
2005-03-26 | 8:45 | 5.732
2005-03-26 | 9:00 | 5.739
2005-03-26 | 9:15 | 5.732
2005-03-26 | 9:30 | 5.724
2005-03-26 | 9:45 | 5.75
2005-03-26 | 10:00 | 5.75
2005-03-26 | 10:15 | 5.735
2005-03-26 | 10:30 | 5.706
2005-03-26 | 10:45 | 5.728
2005-03-26 | 11:00 | 5.717
2005-03-26 | 11:15 | 5.769
2005-03-26 | 11:30 | 5.746
2005-03-26 | 11:45 | 5.717
2005-03-26 | 12:00 | 5.669
2005-03-26 | 12:15 | 5.735
2005-03-26 | 12:30 | 5.695
2005-03-26 | 12:45 | 5.688
2005-03-26 | 13:00 | 5.71
2005-03-26 | 13:15 | 5.68
2005-03-26 | 13:30 | 5.684
2005-03-26 | 13:45 | 5.68
2005-03-26 | 14:00 | 5.713
2005-03-26 | 14:15 | 5.688
2005-03-26 | 14:30 | 5.688
2005-03-26 | 14:45 | 5.699
2005-03-26 | 15:00 | 5.673
2005-03-26 | 15:15 | 5.713
2005-03-26 | 15:30 | 5.651
2005-03-26 | 15:45 | 5.688
2005-03-26 | 16:00 | 5.71
2005-03-26 | 16:15 | 5.688
2005-03-26 | 16:30 | 5.695
2005-03-26 | 16:45 | 5.743
2005-03-26 | 17:00 | 5.699
2005-03-26 | 17:15 | 5.691
2005-03-26 | 17:30 | 5.699
2005-03-26 | 17:45 | 5.724
2005-03-26 | 18:00 | 5.713
2005-03-26 | 18:15 | 5.669
2005-03-26 | 18:30 | 5.68
2005-03-26 | 18:45 | 5.702
2005-03-26 | 19:00 | 5.732
2005-03-26 | 19:15 | 5.699
2005-03-26 | 19:30 | 5.71
2005-03-26 | 19:45 | 5.699
2005-03-26 | 20:00 | 5.717
2005-03-26 | 20:15 | 5.655
2005-03-26 | 20:30 | 5.688
2005-03-26 | 20:45 | 5.695
2005-03-26 | 21:00 | 5.691
2005-03-26 | 21:15 | 5.691
2005-03-26 | 21:30 | 5.724
2005-03-26 | 21:45 | 5.684
2005-03-26 | 22:00 | 5.68
2005-03-26 | 22:15 | 5.68
2005-03-26 | 22:30 | 5.68
2005-03-26 | 22:45 | 5.684
2005-03-26 | 23:00 | 5.721
2005-03-26 | 23:15 | 5.688
2005-03-26 | 23:30 | 5.688
2005-03-26 | 23:45 | 5.695
2005-03-27 | 0:00 | 5.713
2005-03-27 | 0:15 | 5.699
2005-03-27 | 0:30 | 5.666
2005-03-27 | 0:45 | 5.662
2005-03-27 | 1:00 | 5.724
2005-03-27 | 1:15 | 5.647
2005-03-27 | 1:30 | 5.658
2005-03-27 | 1:45 | 5.644
2005-03-27 | 2:00 | 5.658
2005-03-27 | 2:15 | 5.71
2005-03-27 | 2:30 | 5.71
2005-03-27 | 2:45 | 5.662
2005-03-27 | 3:00 | 5.666
2005-03-27 | 3:15 | 5.658
2005-03-27 | 3:30 | 5.666
2005-03-27 | 3:45 | 5.706
2005-03-27 | 4:00 | 5.673
2005-03-27 | 4:15 | 5.662
2005-03-27 | 4:30 | 5.658
2005-03-27 | 4:45 | 5.669
2005-03-27 | 5:00 | 5.706
2005-03-27 | 5:15 | 5.655
2005-03-27 | 5:30 | 5.666
2005-03-27 | 5:45 | 5.673
2005-03-27 | 6:00 | 5.662
2005-03-27 | 6:15 | 5.651
2005-03-27 | 6:30 | 5.647
2005-03-27 | 6:45 | 5.625
2005-03-27 | 7:00 | 5.706
2005-03-27 | 7:15 | 5.666
2005-03-27 | 7:30 | 5.666
2005-03-27 | 7:45 | 5.669
2005-03-27 | 8:00 | 5.658
2005-03-27 | 8:15 | 5.662
2005-03-27 | 8:30 | 5.677
2005-03-27 | 8:45 | 5.647
2005-03-27 | 9:00 | 5.691
2005-03-27 | 9:15 | 5.684
2005-03-27 | 9:30 | 5.633
2005-03-27 | 9:45 | 5.636
2005-03-27 | 10:00 | 5.691
2005-03-27 | 10:15 | 5.706
2005-03-27 | 10:30 | 5.669
2005-03-27 | 10:45 | 5.655
2005-03-27 | 11:00 | 5.666
2005-03-27 | 11:15 | 5.68
2005-03-27 | 11:30 | 5.699
2005-03-27 | 11:45 | 5.677
2005-03-27 | 12:00 | 5.651
2005-03-27 | 12:15 | 5.64
2005-03-27 | 12:30 | 5.64
2005-03-27 | 12:45 | 5.655
2005-03-27 | 13:00 | 5.629
2005-03-27 | 13:15 | 5.662
2005-03-27 | 13:30 | 5.644
2005-03-27 | 13:45 | 5.607
2005-03-27 | 14:00 | 5.644
2005-03-27 | 14:15 | 5.666
2005-03-27 | 14:30 | 5.636
2005-03-27 | 14:45 | 5.625
2005-03-27 | 15:00 | 5.647
2005-03-27 | 15:15 | 5.625
2005-03-27 | 15:30 | 5.644
2005-03-27 | 15:45 | 5.629
2005-03-27 | 16:00 | 5.677
2005-03-27 | 16:15 | 5.647
2005-03-27 | 16:30 | 5.618
2005-03-27 | 16:45 | 5.658
2005-03-27 | 17:00 | 5.655
2005-03-27 | 17:15 | 5.625
2005-03-27 | 17:30 | 5.589
2005-03-27 | 17:45 | 5.636
2005-03-27 | 18:00 | 5.666
2005-03-27 | 18:15 | 5.662
2005-03-27 | 18:30 | 5.611
2005-03-27 | 18:45 | 5.647
2005-03-27 | 19:00 | 5.644
2005-03-27 | 19:15 | 5.625
2005-03-27 | 19:30 | 5.644
2005-03-27 | 19:45 | 5.702
2005-03-27 | 20:00 | 5.695
2005-03-27 | 20:15 | 5.662
2005-03-27 | 20:30 | 5.677
2005-03-27 | 20:45 | 5.78
2005-03-27 | 21:00 | 5.706
2005-03-27 | 21:15 | 5.739
2005-03-27 | 21:30 | 5.835
2005-03-27 | 21:45 | 5.908
2005-03-27 | 22:00 | 6.007
2005-03-27 | 22:15 | 5.963
2005-03-27 | 22:30 | 5.846
2005-03-27 | 22:45 | 5.897
2005-03-27 | 23:00 | 5.849
2005-03-27 | 23:15 | 5.809
2005-03-27 | 23:30 | 5.871
2005-03-27 | 23:45 | 5.919
2005-03-28 | 0:00 | 5.963
2005-03-28 | 0:15 | 6.018
2005-03-28 | 0:30 | 6.077
2005-03-28 | 0:45 | 6.033
2005-03-28 | 1:00 | 6.088
2005-03-28 | 1:15 | 6.095
2005-03-28 | 1:30 | 6.301
2005-03-28 | 1:45 | 6.525
2005-03-28 | 2:00 | 6.631
2005-03-28 | 2:15 | 6.734
2005-03-28 | 2:30 | 6.749
2005-03-28 | 2:45 | 6.683
2005-03-28 | 3:00 | 6.62
2005-03-28 | 3:15 | 6.664
2005-03-28 | 3:30 | 6.833
2005-03-28 | 3:45 | 6.756
2005-03-28 | 4:00 | 6.756
2005-03-28 | 4:15 | 6.767
2005-03-28 | 4:30 | 6.705
2005-03-28 | 4:45 | 6.664
2005-03-28 | 5:00 | 6.69
2005-03-28 | 5:15 | 6.646
2005-03-28 | 5:30 | 6.639
2005-03-28 | 5:45 | 6.58
2005-03-28 | 6:00 | 6.54
2005-03-28 | 6:15 | 6.503
2005-03-28 | 6:30 | 6.514
2005-03-28 | 6:45 | 6.444
2005-03-28 | 7:00 | 6.382
2005-03-28 | 7:15 | 6.374
2005-03-28 | 7:30 | 6.363
2005-03-28 | 7:45 | 6.374
2005-03-28 | 8:00 | 6.411
2005-03-28 | 8:15 | 6.418
2005-03-28 | 8:30 | 6.44
2005-03-28 | 8:45 | 6.525
2005-03-28 | 9:00 | 6.543
2005-03-28 | 9:15 | 6.598
2005-03-28 | 9:30 | 6.562
2005-03-28 | 9:45 | 6.525
2005-03-28 | 10:00 | 6.547
2005-03-28 | 10:15 | 6.503
2005-03-28 | 10:30 | 6.485
2005-03-28 | 10:45 | 6.459
2005-03-28 | 11:00 | 6.437
2005-03-28 | 11:15 | 6.422
2005-03-28 | 11:30 | 6.407
2005-03-28 | 11:45 | 6.415
2005-03-28 | 12:00 | 6.415
2005-03-28 | 12:15 | 6.477
2005-03-28 | 12:30 | 6.584
2005-03-28 | 12:45 | 6.606
2005-03-28 | 13:00 | 6.631
2005-03-28 | 13:15 | 6.639
2005-03-28 | 13:30 | 6.628
2005-03-28 | 13:45 | 6.69
2005-03-28 | 14:00 | 6.91
2005-03-28 | 14:15 | 7.145
2005-03-28 | 14:30 | 7.329
2005-03-28 | 14:45 | 7.604
2005-03-28 | 15:00 | 7.861
2005-03-28 | 15:15 | 8.049
2005-03-28 | 15:30 | 8.159
2005-03-28 | 15:45 | 8.24
2005-03-28 | 16:00 | 8.427
2005-03-28 | 16:15 | 8.221
2005-03-28 | 16:30 | 8.177
2005-03-28 | 16:45 | 8.265
2005-03-28 | 17:00 | 8.276
2005-03-28 | 17:15 | 8.163
2005-03-28 | 17:30 | 8.269
2005-03-28 | 17:45 | 8.361
2005-03-28 | 18:00 | 8.298
2005-03-28 | 18:15 | 8.313
2005-03-28 | 18:30 | 8.254
2005-03-28 | 18:45 | 8.199
2005-03-28 | 19:00 | 8.21
2005-03-28 | 19:15 | 8.214
2005-03-28 | 19:30 | 8.196
2005-03-28 | 19:45 | 8.218
2005-03-28 | 20:00 | 8.144
2005-03-28 | 20:15 | 8.177
2005-03-28 | 20:30 | 8.049
2005-03-28 | 20:45 | 8.144
2005-03-28 | 21:00 | 8.063
2005-03-28 | 21:15 | 8.063
2005-03-28 | 21:30 | 8.049
2005-03-28 | 21:45 | 8.078
2005-03-28 | 22:00 | 8.078
2005-03-28 | 22:15 | 8.056
2005-03-28 | 22:30 | 8.063
2005-03-28 | 22:45 | 7.975
2005-03-28 | 23:00 | 7.975
2005-03-28 | 23:15 | 7.975
2005-03-28 | 23:30 | 7.953
2005-03-28 | 23:45 | 7.939
2005-03-29 | 0:00 | 7.924
2005-03-29 | 0:15 | 7.85
2005-03-29 | 0:30 | 7.884
2005-03-29 | 0:45 | 7.792
2005-03-29 | 1:00 | 7.81
2005-03-29 | 1:15 | 7.781
2005-03-29 | 1:30 | 7.861
2005-03-29 | 1:45 | 7.847
2005-03-29 | 2:00 | 7.847
2005-03-29 | 2:15 | 7.744
2005-03-29 | 2:30 | 7.788
2005-03-29 | 2:45 | 7.722
2005-03-29 | 3:00 | 7.693
2005-03-29 | 3:15 | 7.718
2005-03-29 | 3:30 | 7.693
2005-03-29 | 3:45 | 7.685
2005-03-29 | 4:00 | 7.656
2005-03-29 | 4:15 | 7.693
2005-03-29 | 4:30 | 7.641
2005-03-29 | 4:45 | 7.634
2005-03-29 | 5:00 | 7.678
2005-03-29 | 5:15 | 7.568
2005-03-29 | 5:30 | 7.571
2005-03-29 | 5:45 | 7.615
2005-03-29 | 6:00 | 7.538
2005-03-29 | 6:15 | 7.487
2005-03-29 | 6:30 | 7.579
2005-03-29 | 6:45 | 7.527
2005-03-29 | 7:00 | 7.513
2005-03-29 | 7:15 | 7.527
2005-03-29 | 7:30 | 7.461
2005-03-29 | 7:45 | 7.469
2005-03-29 | 8:00 | 7.469
2005-03-29 | 8:15 | 7.432
2005-03-29 | 8:30 | 7.366
2005-03-29 | 8:45 | 7.347
2005-03-29 | 9:00 | 7.417
2005-03-29 | 9:15 | 7.325
2005-03-29 | 9:30 | 7.391
2005-03-29 | 9:45 | 7.369
2005-03-29 | 10:00 | 7.318
2005-03-29 | 10:15 | 7.358
2005-03-29 | 10:30 | 7.322
2005-03-29 | 10:45 | 7.425
2005-03-29 | 11:00 | 7.373
2005-03-29 | 11:15 | 7.384
2005-03-29 | 11:30 | 7.45
2005-03-29 | 11:45 | 7.384
2005-03-29 | 12:00 | 7.369
2005-03-29 | 12:15 | 7.344
2005-03-29 | 12:30 | 7.285
2005-03-29 | 12:45 | 7.318
2005-03-29 | 13:00 | 7.318
2005-03-29 | 13:15 | 7.307
2005-03-29 | 13:30 | 7.333
2005-03-29 | 13:45 | 7.281
2005-03-29 | 14:00 | 7.278
2005-03-29 | 14:15 | 7.226
2005-03-29 | 14:30 | 7.23
2005-03-29 | 14:45 | 7.325
2005-03-29 | 15:00 | 7.303
2005-03-29 | 15:15 | 7.358
2005-03-29 | 15:30 | 7.201
2005-03-29 | 15:45 | 7.285
2005-03-29 | 16:00 | 7.307
2005-03-29 | 16:15 | 7.3
2005-03-29 | 16:30 | 7.274
2005-03-29 | 16:45 | 7.274
2005-03-29 | 17:00 | 7.34
2005-03-29 | 17:15 | 7.226
2005-03-29 | 17:30 | 7.347
2005-03-29 | 17:45 | 7.325
2005-03-29 | 18:00 | 7.289
2005-03-29 | 18:15 | 7.311
2005-03-29 | 18:30 | 7.296
2005-03-29 | 18:45 | 7.3
2005-03-29 | 19:00 | 7.347
2005-03-29 | 19:15 | 7.336
2005-03-29 | 19:30 | 7.373
2005-03-29 | 19:45 | 7.428
2005-03-29 | 20:00 | 7.432
2005-03-29 | 20:15 | 7.417
2005-03-29 | 20:30 | 7.377
2005-03-29 | 20:45 | 7.358
2005-03-29 | 21:00 | 7.443
2005-03-29 | 21:15 | 7.362
2005-03-29 | 21:30 | 7.362
2005-03-29 | 21:45 | 7.391
2005-03-29 | 22:00 | 7.472
2005-03-29 | 22:15 | 7.472
2005-03-29 | 22:30 | 7.38
2005-03-29 | 22:45 | 7.403
2005-03-29 | 23:00 | 7.483
2005-03-29 | 23:15 | 7.399
2005-03-29 | 23:30 | 7.428
2005-03-29 | 23:45 | 7.395
2005-03-30 | 0:00 | 7.432
2005-03-30 | 0:15 | 7.428
2005-03-30 | 0:30 | 7.417
2005-03-30 | 0:45 | 7.454
2005-03-30 | 1:00 | 7.391
2005-03-30 | 1:15 | 7.469
2005-03-30 | 1:30 | 7.505
2005-03-30 | 1:45 | 7.476
2005-03-30 | 2:00 | 7.443
2005-03-30 | 2:15 | 7.502
2005-03-30 | 2:30 | 7.461
2005-03-30 | 2:45 | 7.498
2005-03-30 | 3:00 | 7.476
2005-03-30 | 3:15 | 7.45
2005-03-30 | 3:30 | 7.472
2005-03-30 | 3:45 | 7.443
2005-03-30 | 4:00 | 7.443
2005-03-30 | 4:15 | 7.498
2005-03-30 | 4:30 | 7.494
2005-03-30 | 4:45 | 7.487
2005-03-30 | 5:00 | 7.487
2005-03-30 | 5:15 | 7.476
2005-03-30 | 5:30 | 7.494
2005-03-30 | 5:45 | 7.476
2005-03-30 | 6:00 | 7.505
2005-03-30 | 6:15 | 7.516
2005-03-30 | 6:30 | 7.502
2005-03-30 | 6:45 | 7.524
2005-03-30 | 7:00 | 7.502
2005-03-30 | 7:15 | 7.542
2005-03-30 | 7:30 | 7.48
2005-03-30 | 7:45 | 7.527
2005-03-30 | 8:00 | 7.546
2005-03-30 | 8:15 | 7.568
2005-03-30 | 8:30 | 7.502
2005-03-30 | 8:45 | 7.568
2005-03-30 | 9:00 | 7.586
2005-03-30 | 9:15 | 7.56
2005-03-30 | 9:30 | 7.575
2005-03-30 | 9:45 | 7.513
2005-03-30 | 10:00 | 7.542
2005-03-30 | 10:15 | 7.582
2005-03-30 | 10:30 | 7.553
2005-03-30 | 10:45 | 7.487
2005-03-30 | 11:00 | 7.538
2005-03-30 | 11:15 | 7.531
2005-03-30 | 11:30 | 7.549
2005-03-30 | 11:45 | 7.513
2005-03-30 | 12:00 | 7.516
2005-03-30 | 12:15 | 7.483
2005-03-30 | 12:30 | 7.538
2005-03-30 | 12:45 | 7.568
2005-03-30 | 13:00 | 7.527
2005-03-30 | 13:15 | 7.454
2005-03-30 | 13:30 | 7.516
2005-03-30 | 13:45 | 7.513
2005-03-30 | 14:00 | 7.476
2005-03-30 | 14:15 | 7.535
2005-03-30 | 14:30 | 7.535
2005-03-30 | 14:45 | 7.505
2005-03-30 | 15:00 | 7.487
2005-03-30 | 15:15 | 7.483
2005-03-30 | 15:30 | 7.52
2005-03-30 | 15:45 | 7.432
2005-03-30 | 16:00 | 7.487
2005-03-30 | 16:15 | 7.535
2005-03-30 | 16:30 | 7.472
2005-03-30 | 16:45 | 7.494
2005-03-30 | 17:00 | 7.428
2005-03-30 | 17:15 | 7.524
2005-03-30 | 17:30 | 7.447
2005-03-30 | 17:45 | 7.472
2005-03-30 | 18:00 | 7.531
2005-03-30 | 18:15 | 7.553
2005-03-30 | 18:30 | 7.491
2005-03-30 | 18:45 | 7.56
2005-03-30 | 19:00 | 7.582
2005-03-30 | 19:15 | 7.56
2005-03-30 | 19:30 | 7.575
2005-03-30 | 19:45 | 7.575
2005-03-30 | 20:00 | 7.612
2005-03-30 | 20:15 | 7.586
2005-03-30 | 20:30 | 7.542
2005-03-30 | 20:45 | 7.579
2005-03-30 | 21:00 | 7.608
2005-03-30 | 21:15 | 7.645
2005-03-30 | 21:30 | 7.597
2005-03-30 | 21:45 | 7.597
2005-03-30 | 22:00 | 7.575
2005-03-30 | 22:15 | 7.586
2005-03-30 | 22:30 | 7.56
2005-03-30 | 22:45 | 7.601
2005-03-30 | 23:00 | 7.502
2005-03-30 | 23:15 | 7.491
2005-03-30 | 23:30 | 7.557
2005-03-30 | 23:45 | 7.568
2005-03-31 | 0:00 | 7.571
2005-03-31 | 0:15 | 7.579
2005-03-31 | 0:30 | 7.557
2005-03-31 | 0:45 | 7.564
2005-03-31 | 1:00 | 7.59
2005-03-31 | 1:15 | 7.568
2005-03-31 | 1:30 | 7.575
2005-03-31 | 1:45 | 7.557
2005-03-31 | 2:00 | 7.527
2005-03-31 | 2:15 | 7.531
2005-03-31 | 2:30 | 7.582
2005-03-31 | 2:45 | 7.608
2005-03-31 | 3:00 | 7.535
2005-03-31 | 3:15 | 7.579
2005-03-31 | 3:30 | 7.608
2005-03-31 | 3:45 | 7.557
2005-03-31 | 4:00 | 7.531
2005-03-31 | 4:15 | 7.527
2005-03-31 | 4:30 | 7.542
2005-03-31 | 4:45 | 7.505
2005-03-31 | 5:00 | 7.516
2005-03-31 | 5:15 | 7.498
2005-03-31 | 5:30 | 7.498
2005-03-31 | 5:45 | 7.553
2005-03-31 | 6:00 | 7.564
2005-03-31 | 6:15 | 7.601
2005-03-31 | 6:30 | 7.509
2005-03-31 | 6:45 | 7.48
2005-03-31 | 7:00 | 7.527
2005-03-31 | 7:15 | 7.491
2005-03-31 | 7:30 | 7.513
2005-03-31 | 7:45 | 7.56
2005-03-31 | 8:00 | 7.59
2005-03-31 | 8:15 | 7.582
2005-03-31 | 8:30 | 7.535
2005-03-31 | 8:45 | 7.564
2005-03-31 | 9:00 | 7.56
2005-03-31 | 9:15 | 7.582
2005-03-31 | 9:30 | 7.557
2005-03-31 | 9:45 | 7.582
2005-03-31 | 10:00 | 7.48
2005-03-31 | 10:15 | 7.52
2005-03-31 | 10:30 | 7.579
2005-03-31 | 10:45 | 7.535
2005-03-31 | 11:00 | 7.593
2005-03-31 | 11:15 | 7.549
2005-03-31 | 11:30 | 7.542
2005-03-31 | 11:45 | 7.527
2005-03-31 | 12:00 | 7.593
2005-03-31 | 12:15 | 7.553
2005-03-31 | 12:30 | 7.535
2005-03-31 | 12:45 | 7.524
2005-03-31 | 13:00 | 7.553
2005-03-31 | 13:15 | 7.593
2005-03-31 | 13:30 | 7.505
2005-03-31 | 13:45 | 7.549
2005-03-31 | 14:00 | 7.52
2005-03-31 | 14:15 | 7.56
2005-03-31 | 14:30 | 7.45
2005-03-31 | 14:45 | 7.472
2005-03-31 | 15:00 | 7.505
2005-03-31 | 15:15 | 7.505
2005-03-31 | 15:30 | 7.469
2005-03-31 | 15:45 | 7.483
2005-03-31 | 16:00 | 7.472
2005-03-31 | 16:15 | 7.491
2005-03-31 | 16:30 | 7.494
2005-03-31 | 16:45 | 7.439
2005-03-31 | 17:00 | 7.516
2005-03-31 | 17:15 | 7.505
2005-03-31 | 17:30 | 7.527
2005-03-31 | 17:45 | 7.505
2005-03-31 | 18:00 | 7.509
2005-03-31 | 18:15 | 7.513
2005-03-31 | 18:30 | 7.399
2005-03-31 | 18:45 | 7.494
2005-03-31 | 19:00 | 7.542
2005-03-31 | 19:15 | 7.538
2005-03-31 | 19:30 | 7.465
2005-03-31 | 19:45 | 7.516
2005-03-31 | 20:00 | 7.509
2005-03-31 | 20:15 | 7.52
2005-03-31 | 20:30 | 7.487
2005-03-31 | 20:45 | 7.516
2005-03-31 | 21:00 | 7.472
2005-03-31 | 21:15 | 7.531
2005-03-31 | 21:30 | 7.542
2005-03-31 | 21:45 | 7.513
2005-03-31 | 22:00 | 7.542
2005-03-31 | 22:15 | 7.571
2005-03-31 | 22:30 | 7.546
2005-03-31 | 22:45 | 7.458
2005-03-31 | 23:00 | 7.505
2005-03-31 | 23:15 | 7.505
2005-03-31 | 23:30 | 7.52
2005-03-31 | 23:45 | 7.505
2005-04-01 | 0:00 | 7.491
2005-04-01 | 0:15 | 7.568
2005-04-01 | 0:30 | 7.513
2005-04-01 | 0:45 | 7.494
2005-04-01 | 1:00 | 7.447
2005-04-01 | 1:15 | 7.505
2005-04-01 | 1:30 | 7.513
2005-04-01 | 1:45 | 7.454
2005-04-01 | 2:00 | 7.527
2005-04-01 | 2:15 | 7.516
2005-04-01 | 2:30 | 7.447
2005-04-01 | 2:45 | 7.465
2005-04-01 | 3:00 | 7.549
2005-04-01 | 3:15 | 7.505
2005-04-01 | 3:30 | 7.461
2005-04-01 | 3:45 | 7.513
2005-04-01 | 4:00 | 7.472
2005-04-01 | 4:15 | 7.45
2005-04-01 | 4:30 | 7.494
2005-04-01 | 4:45 | 7.454
2005-04-01 | 5:00 | 7.502
2005-04-01 | 5:15 | 7.513
2005-04-01 | 5:30 | 7.45
2005-04-01 | 5:45 | 7.461
2005-04-01 | 6:00 | 7.527
2005-04-01 | 6:15 | 7.472
2005-04-01 | 6:30 | 7.505
2005-04-01 | 6:45 | 7.417
2005-04-01 | 7:00 | 7.443
2005-04-01 | 7:15 | 7.45
2005-04-01 | 7:30 | 7.447
2005-04-01 | 7:45 | 7.384
2005-04-01 | 8:00 | 7.436
2005-04-01 | 8:15 | 7.472
2005-04-01 | 8:30 | 7.436
2005-04-01 | 8:45 | 7.461
2005-04-01 | 9:00 | 7.45
2005-04-01 | 9:15 | 7.48
2005-04-01 | 9:30 | 7.461
2005-04-01 | 9:45 | 7.45
2005-04-01 | 10:00 | 7.432
2005-04-01 | 10:15 | 7.513
2005-04-01 | 10:30 | 7.417
2005-04-01 | 10:45 | 7.395
2005-04-01 | 11:00 | 7.391
2005-04-01 | 11:15 | 7.45
2005-04-01 | 11:30 | 7.403
2005-04-01 | 11:45 | 7.443
2005-04-01 | 12:00 | 7.421
2005-04-01 | 12:15 | 7.395
2005-04-01 | 12:30 | 7.366
2005-04-01 | 12:45 | 7.369
2005-04-01 | 13:00 | 7.432
2005-04-01 | 13:15 | 7.351
2005-04-01 | 13:30 | 7.355
2005-04-01 | 13:45 | 7.384
2005-04-01 | 14:00 | 7.303
2005-04-01 | 14:15 | 7.329
2005-04-01 | 14:30 | 7.355
2005-04-01 | 14:45 | 7.311
2005-04-01 | 15:00 | 7.296
2005-04-01 | 15:15 | 7.329
2005-04-01 | 15:30 | 7.34
2005-04-01 | 15:45 | 7.358
2005-04-01 | 16:00 | 7.362
2005-04-01 | 16:15 | 7.325
2005-04-01 | 16:30 | 7.34
2005-04-01 | 16:45 | 7.373
2005-04-01 | 17:00 | 7.333
2005-04-01 | 17:15 | 7.34
2005-04-01 | 17:30 | 7.358
2005-04-01 | 17:45 | 7.355
2005-04-01 | 18:00 | 7.344
2005-04-01 | 18:15 | 7.388
2005-04-01 | 18:30 | 7.322
2005-04-01 | 18:45 | 7.329
2005-04-01 | 19:00 | 7.336
2005-04-01 | 19:15 | 7.333
2005-04-01 | 19:30 | 7.362
2005-04-01 | 19:45 | 7.377
2005-04-01 | 20:00 | 7.362
2005-04-01 | 20:15 | 7.325
2005-04-01 | 20:30 | 7.366
2005-04-01 | 20:45 | 7.403
2005-04-01 | 21:00 | 7.388
2005-04-01 | 21:15 | 7.366
2005-04-01 | 21:30 | 7.38
2005-04-01 | 21:45 | 7.406
2005-04-01 | 22:00 | 7.366
2005-04-01 | 22:15 | 7.366
2005-04-01 | 22:30 | 7.347
2005-04-01 | 22:45 | 7.329
2005-04-01 | 23:00 | 7.318
2005-04-01 | 23:15 | 7.447
2005-04-01 | 23:30 | 7.362
2005-04-01 | 23:45 | 7.358
2005-04-02 | 0:00 | 7.38
2005-04-02 | 0:15 | 7.388
2005-04-02 | 0:30 | 7.329
2005-04-02 | 0:45 | 7.414
2005-04-02 | 1:00 | 7.406
2005-04-02 | 1:15 | 7.369
2005-04-02 | 1:30 | 7.373
2005-04-02 | 1:45 | 7.494
2005-04-02 | 2:00 | 7.656
2005-04-02 | 2:15 | 7.784
2005-04-02 | 2:30 | 7.799
2005-04-02 | 2:45 | 7.615
2005-04-02 | 3:00 | 7.656
2005-04-02 | 3:15 | 7.762
2005-04-02 | 3:30 | 7.928
2005-04-02 | 3:45 | 7.994
2005-04-02 | 4:00 | 7.898
2005-04-02 | 4:15 | 7.876
2005-04-02 | 4:30 | 7.968
2005-04-02 | 4:45 | 8.012
2005-04-02 | 5:00 | 8.016
2005-04-02 | 5:15 | 8.126
2005-04-02 | 5:30 | 8.045
2005-04-02 | 5:45 | 8.096
2005-04-02 | 6:00 | 8.126
2005-04-02 | 6:15 | 8.214
2005-04-02 | 6:30 | 8.232
2005-04-02 | 6:45 | 8.24
2005-04-02 | 7:00 | 8.21
2005-04-02 | 7:15 | 8.251
2005-04-02 | 7:30 | 8.177
2005-04-02 | 7:45 | 7.968
2005-04-02 | 8:00 | 8.06
2005-04-02 | 8:15 | 8.027
2005-04-02 | 8:30 | 8.141
2005-04-02 | 8:45 | 8.251
2005-04-02 | 9:00 | 8.137
2005-04-02 | 9:15 | 8.082
2005-04-02 | 9:30 | 8.03
2005-04-02 | 9:45 | 8.085
2005-04-02 | 10:00 | 8.126
2005-04-02 | 10:15 | 8.1
2005-04-02 | 10:30 | 8.071
2005-04-02 | 10:45 | 8.166
2005-04-02 | 11:00 | 8.232
2005-04-02 | 11:15 | 8.269
2005-04-02 | 11:30 | 8.141
2005-04-02 | 11:45 | 8.221
2005-04-02 | 12:00 | 8.251
2005-04-02 | 12:15 | 8.199
2005-04-02 | 12:30 | 8.207
2005-04-02 | 12:45 | 8.247
2005-04-02 | 13:00 | 8.203
2005-04-02 | 13:15 | 8.232
2005-04-02 | 13:30 | 8.295
2005-04-02 | 13:45 | 8.232
2005-04-02 | 14:00 | 8.221
2005-04-02 | 14:15 | 8.126
2005-04-02 | 14:30 | 8.008
2005-04-02 | 14:45 | 8.096
2005-04-02 | 15:00 | 8.1
2005-04-02 | 15:15 | 7.928
2005-04-02 | 15:30 | 7.964
2005-04-02 | 15:45 | 7.928
2005-04-02 | 16:00 | 7.92
2005-04-02 | 16:15 | 7.861
2005-04-02 | 16:30 | 7.957
2005-04-02 | 16:45 | 8.045
2005-04-02 | 17:00 | 7.983
2005-04-02 | 17:15 | 7.891
2005-04-02 | 17:30 | 8.515
2005-04-02 | 17:45 | 8.904
2005-04-02 | 18:00 | 9.051
2005-04-02 | 18:15 | 9.481
2005-04-02 | 18:30 | 9.782
2005-04-02 | 18:45 | 9.936
2005-04-02 | 19:00:0010.087
2005-04-02 | 19:15:0010.311
2005-04-02 | 19:30:0010.032
2005-04-02 | 19:45:0010.480
2005-04-02 | 20:00:0010.645
2005-04-02 | 20:15:0010.913
2005-04-02 | 20:30:0010.946
2005-04-02 | 20:45:0010.413
2005-04-02 | 21:00:0010.171
2005-04-02 | 21:15 | 9.866
2005-04-02 | 21:30 | 9.73
2005-04-02 | 21:45 | 9.595
2005-04-02 | 22:00 | 9.495
2005-04-02 | 22:15 | 9.444
2005-04-02 | 22:30 | 9.139
2005-04-02 | 22:45 | 9.183
2005-04-02 | 23:00 | 8.298
2005-04-02 | 23:15 | 8.974
2005-04-02 | 23:30 | 8.809
2005-04-02 | 23:45 | 9.121
2005-04-03 | 0:00 | 8.813
2005-04-03 | 0:15 | 8.743
2005-04-03 | 0:30 | 8.75
2005-04-03 | 0:45 | 8.673
2005-04-03 | 1:00 | 8.732
2005-04-03 | 1:15 | 8.691
2005-04-03 | 1:30 | 8.739
2005-04-03 | 1:45 | 8.563
2005-04-03 | 2:00 | 8.809
2005-04-03 | 2:15 | 8.79
2005-04-03 | 2:30 | 9.018
2005-04-03 | 2:45 | 8.655
2005-04-03 | 3:00 | 8.798
2005-04-03 | 3:15 | 8.813
2005-04-03 | 3:30 | 8.805
2005-04-03 | 3:45 | 8.809
2005-04-03 | 4:00 | 8.673
2005-04-03 | 4:15 | 8.743
2005-04-03 | 4:30 | 8.768
2005-04-03 | 4:45 | 8.724
2005-04-03 | 5:00 | 8.735
2005-04-03 | 5:15 | 8.724
2005-04-03 | 5:30 | 8.959
2005-04-03 | 5:45 | 9.018
2005-04-03 | 6:00 | 8.937
2005-04-03 | 6:15 | 8.912
2005-04-03 | 6:30 | 8.897
2005-04-03 | 6:45 | 8.945
2005-04-03 | 7:00 | 8.926
2005-04-03 | 7:15 | 8.849
2005-04-03 | 7:30 | 8.776
2005-04-03 | 7:45 | 8.912
2005-04-03 | 8:00 | 8.915
2005-04-03 | 8:15 | 8.677
2005-04-03 | 8:30 | 8.794
2005-04-03 | 8:45 | 8.801
2005-04-03 | 9:00 | 8.75
2005-04-03 | 9:15 | 8.706
2005-04-03 | 9:30 | 8.724
2005-04-03 | 9:45 | 8.677
2005-04-03 | 10:00 | 8.647
2005-04-03 | 10:15 | 8.607
2005-04-03 | 10:30 | 8.563
2005-04-03 | 10:45 | 8.559
2005-04-03 | 11:00 | 8.398
2005-04-03 | 11:15 | 8.611
2005-04-03 | 11:30 | 8.644
2005-04-03 | 11:45 | 8.42
2005-04-03 | 12:00 | 8.368
2005-04-03 | 12:15 | 8.416
2005-04-03 | 12:30 | 8.563
2005-04-03 | 12:45 | 8.342
2005-04-03 | 13:00 | 8.574
2005-04-03 | 13:15 | 8.438
2005-04-03 | 13:30 | 8.438
2005-04-03 | 13:45 | 8.126
2005-04-03 | 14:00 | 8.401
2005-04-03 | 14:15 | 8.434
2005-04-03 | 14:30 | 8.365
2005-04-03 | 14:45 | 8.438
2005-04-03 | 15:00 | 8.361
2005-04-03 | 15:15 | 8.438
2005-04-03 | 15:30 | 8.32
2005-04-03 | 15:45 | 7.836
2005-04-03 | 16:00 | 8.331
2005-04-03 | 16:15 | 8.335
2005-04-03 | 16:30 | 8.331
2005-04-03 | 16:45 | 8.365
2005-04-03 | 17:00 | 8.174
2005-04-03 | 17:15 | 8.317
2005-04-03 | 17:30 | 8.365
2005-04-03 | 17:45 | 8.269
2005-04-03 | 18:00 | 8.298
2005-04-03 | 18:15 | 8.306
2005-04-03 | 18:30 | 8.17
2005-04-03 | 18:45 | 8.324
2005-04-03 | 19:00 | 8.262
2005-04-03 | 19:15 | 8.199
2005-04-03 | 19:30 | 8.339
2005-04-03 | 19:45 | 8.13
2005-04-03 | 20:00 | 8.199
2005-04-03 | 20:15 | 8.181
2005-04-03 | 20:30 | 8.163
2005-04-03 | 20:45 | 8.269
2005-04-03 | 21:00 | 8.232
2005-04-03 | 21:15 | 8.324
2005-04-03 | 21:30 | 8.269
2005-04-03 | 21:45 | 8.21
2005-04-03 | 22:00 | 8.21
2005-04-03 | 22:15 | 8.166
2005-04-03 | 22:30 | 8.247
2005-04-03 | 22:45 | 8.225
2005-04-03 | 23:00 | 8.199
2005-04-03 | 23:15 | 8.24
2005-04-03 | 23:30 | 8.074
2005-04-03 | 23:45 | 8.067
2005-04-04 | 0:00 | 8.159
2005-04-04 | 0:15 | 8.144
2005-04-04 | 0:30 | 8.089
2005-04-04 | 0:45 | 8.03
2005-04-04 | 1:00 | 8.096
2005-04-04 | 1:15 | 8.1
2005-04-04 | 1:30 | 8.126
2005-04-04 | 1:45 | 8.119
2005-04-04 | 2:00 | 8.074
2005-04-04 | 2:15 | 8.163
2005-04-04 | 2:30 | 8.229
2005-04-04 | 2:45 | 8.141
2005-04-04 | 3:00 | 8.214
2005-04-04 | 3:15 | 8.159
2005-04-04 | 3:30 | 8.071
2005-04-04 | 3:45 | 8.06
2005-04-04 | 4:00 | 8.214
2005-04-04 | 4:15 | 8.074
2005-04-04 | 4:30 | 8.056
2005-04-04 | 4:45 | 7.972
2005-04-04 | 5:00 | 8.052
2005-04-04 | 5:15 | 7.957
2005-04-04 | 5:30 | 7.95
2005-04-04 | 5:45 | 8.096
2005-04-04 | 6:00 | 8.06
2005-04-04 | 6:15 | 8.016
2005-04-04 | 6:30 | 8.067
2005-04-04 | 6:45 | 8.045
2005-04-04 | 7:00 | 8.038
2005-04-04 | 7:15 | 8.063
2005-04-04 | 7:30 | 7.942
2005-04-04 | 7:45 | 8.045
2005-04-04 | 8:00 | 8.1
2005-04-04 | 8:15 | 7.964
2005-04-04 | 8:30 | 8.019
2005-04-04 | 8:45 | 8.119
2005-04-04 | 9:00 | 8.159
2005-04-04 | 9:15 | 8.133
2005-04-04 | 9:30 | 7.92
2005-04-04 | 9:45 | 8.052
2005-04-04 | 10:00 | 7.942
2005-04-04 | 10:15 | 8.126
2005-04-04 | 10:30 | 7.946
2005-04-04 | 10:45 | 8.012
2005-04-04 | 11:00 | 8.016
2005-04-04 | 11:15 | 8.023
2005-04-04 | 11:30 | 7.942
2005-04-04 | 11:45 | 7.92
2005-04-04 | 12:00 | 7.975
2005-04-04 | 12:15 | 7.95
2005-04-04 | 12:30 | 7.939
2005-04-04 | 12:45 | 8.016
2005-04-04 | 13:00 | 7.95
2005-04-04 | 13:15 | 8.012
2005-04-04 | 13:30 | 8.045
2005-04-04 | 13:45 | 8.03
2005-04-04 | 14:00 | 7.939
2005-04-04 | 14:15 | 7.961
2005-04-04 | 14:30 | 7.895
2005-04-04 | 14:45 | 7.935
2005-04-04 | 15:00 | 7.975
2005-04-04 | 15:15 | 7.902
2005-04-04 | 15:30 | 8.056
2005-04-04 | 15:45 | 7.953
2005-04-04 | 16:00 | 7.997
2005-04-04 | 16:15 | 7.968
2005-04-04 | 16:30 | 8.023
2005-04-04 | 16:45 | 8.078
2005-04-04 | 17:00 | 8.001
2005-04-04 | 17:15 | 8.012
2005-04-04 | 17:30 | 7.942
2005-04-04 | 17:45 | 8.074
2005-04-04 | 18:00 | 8.052
2005-04-04 | 18:15 | 7.983
2005-04-04 | 18:30 | 7.99
2005-04-04 | 18:45 | 8.016
2005-04-04 | 19:00 | 8.016
2005-04-04 | 19:15 | 7.953
2005-04-04 | 19:30 | 8.141
2005-04-04 | 19:45 | 8.056
2005-04-04 | 20:00 | 8.023
2005-04-04 | 20:15 | 7.972
2005-04-04 | 20:30 | 8.071
2005-04-04 | 20:45 | 7.997
2005-04-04 | 21:00 | 8.052
2005-04-04 | 21:15 | 7.953
2005-04-04 | 21:30 | 8.012
2005-04-04 | 21:45 | 8.045
2005-04-04 | 22:00 | 8.045
2005-04-04 | 22:15 | 8.074
2005-04-04 | 22:30 | 7.924
2005-04-04 | 22:45 | 7.961
2005-04-04 | 23:00 | 7.935
2005-04-04 | 23:15 | 7.928
2005-04-04 | 23:30 | 7.898
2005-04-04 | 23:45 | 7.957
2005-04-05 | 0:00 | 7.986
2005-04-05 | 0:15 | 7.942
2005-04-05 | 0:30 | 7.964
2005-04-05 | 0:45 | 7.942
2005-04-05 | 1:00 | 7.968
2005-04-05 | 1:15 | 7.983
2005-04-05 | 1:30 | 7.997
2005-04-05 | 1:45 | 8.001
2005-04-05 | 2:00 | 7.975
2005-04-05 | 2:15 | 8.067
2005-04-05 | 2:30 | 7.917
2005-04-05 | 2:45 | 7.836
2005-04-05 | 3:00 | 7.928
2005-04-05 | 3:15 | 7.968
2005-04-05 | 3:30 | 7.957
2005-04-05 | 3:45 | 8.052
2005-04-05 | 4:00 | 7.935
2005-04-05 | 4:15 | 7.887
2005-04-05 | 4:30 | 7.876
2005-04-05 | 4:45 | 7.942
2005-04-05 | 5:00 | 7.953
2005-04-05 | 5:15 | 7.95
2005-04-05 | 5:30 | 7.924
2005-04-05 | 5:45 | 7.928
2005-04-05 | 6:00 | 7.924
2005-04-05 | 6:15 | 7.972
2005-04-05 | 6:30 | 8.001
2005-04-05 | 6:45 | 7.869
2005-04-05 | 7:00 | 7.88
2005-04-05 | 7:15 | 8.008
2005-04-05 | 7:30 | 7.986
2005-04-05 | 7:45 | 8.247
2005-04-05 | 8:00 | 8.497
2005-04-05 | 8:15 | 8.482
2005-04-05 | 8:30 | 8.504
2005-04-05 | 8:45 | 8.533
2005-04-05 | 9:00 | 8.493
2005-04-05 | 9:15 | 8.478
2005-04-05 | 9:30 | 8.482
2005-04-05 | 9:45 | 8.497
2005-04-05 | 10:00 | 8.431
2005-04-05 | 10:15 | 8.493
2005-04-05 | 10:30 | 8.478
2005-04-05 | 10:45 | 8.442
2005-04-05 | 11:00 | 8.445
2005-04-05 | 11:15 | 8.409
2005-04-05 | 11:30 | 8.372
2005-04-05 | 11:45 | 8.431
2005-04-05 | 12:00 | 8.409
2005-04-05 | 12:15 | 8.442
2005-04-05 | 12:30 | 8.376
2005-04-05 | 12:45 | 8.434
2005-04-05 | 13:00 | 8.42
2005-04-05 | 13:15 | 8.398
2005-04-05 | 13:30 | 8.372
2005-04-05 | 13:45 | 8.376
2005-04-05 | 14:00 | 8.328
2005-04-05 | 14:15 | 8.339
2005-04-05 | 14:30 | 8.361
2005-04-05 | 14:45 | 8.342
2005-04-05 | 15:00 | 8.365
2005-04-05 | 15:15 | 8.346
2005-04-05 | 15:30 | 8.39
2005-04-05 | 15:45 | 8.302
2005-04-05 | 16:00 | 8.398
2005-04-05 | 16:15 | 8.372
2005-04-05 | 16:30 | 8.313
2005-04-05 | 16:45 | 8.258
2005-04-05 | 17:00 | 8.339
2005-04-05 | 17:15 | 8.273
2005-04-05 | 17:30 | 8.339
2005-04-05 | 17:45 | 8.342
2005-04-05 | 18:00 | 8.335
2005-04-05 | 18:15 | 8.368
2005-04-05 | 18:30 | 8.342
2005-04-05 | 18:45 | 8.365
2005-04-05 | 19:00 | 8.412
2005-04-05 | 19:15 | 8.387
2005-04-05 | 19:30 | 8.438
2005-04-05 | 19:45 | 8.423
2005-04-05 | 20:00 | 8.434
2005-04-05 | 20:15 | 8.423
2005-04-05 | 20:30 | 8.442
2005-04-05 | 20:45 | 8.339
2005-04-05 | 21:00 | 8.405
2005-04-05 | 21:15 | 8.42
2005-04-05 | 21:30 | 8.427
2005-04-05 | 21:45 | 8.387
2005-04-05 | 22:00 | 8.398
2005-04-05 | 22:15 | 8.464
2005-04-05 | 22:30 | 8.379
2005-04-05 | 22:45 | 8.39
2005-04-05 | 23:00 | 8.361
2005-04-05 | 23:15 | 8.39
2005-04-05 | 23:30 | 8.361
2005-04-05 | 23:45 | 8.309
2005-04-06 | 0:00 | 8.306
2005-04-06 | 0:15 | 8.32
2005-04-06 | 0:30 | 8.368
2005-04-06 | 0:45 | 8.39
2005-04-06 | 1:00 | 8.372
2005-04-06 | 1:15 | 8.339
2005-04-06 | 1:30 | 8.372
2005-04-06 | 1:45 | 8.35
2005-04-06 | 2:00 | 8.35
2005-04-06 | 2:15 | 8.324
2005-04-06 | 2:30 | 8.372
2005-04-06 | 2:45 | 8.376
2005-04-06 | 3:00 | 8.398
2005-04-06 | 3:15 | 8.342
2005-04-06 | 3:30 | 8.35
2005-04-06 | 3:45 | 8.354
2005-04-06 | 4:00 | 8.401
2005-04-06 | 4:15 | 8.313
2005-04-06 | 4:30 | 8.35
2005-04-06 | 4:45 | 8.306
2005-04-06 | 5:00 | 8.354
2005-04-06 | 5:15 | 8.379
2005-04-06 | 5:30 | 8.331
2005-04-06 | 5:45 | 8.398
2005-04-06 | 6:00 | 8.317
2005-04-06 | 6:15 | 8.372
2005-04-06 | 6:30 | 8.354
2005-04-06 | 6:45 | 8.357
2005-04-06 | 7:00 | 8.339
2005-04-06 | 7:15 | 8.379
2005-04-06 | 7:30 | 8.317
2005-04-06 | 7:45 | 8.365
2005-04-06 | 8:00 | 8.339
2005-04-06 | 8:15 | 8.335
2005-04-06 | 8:30 | 8.306
2005-04-06 | 8:45 | 8.342
2005-04-06 | 9:00 | 8.302
2005-04-06 | 9:15 | 8.295
2005-04-06 | 9:30 | 8.243
2005-04-06 | 9:45 | 8.247
2005-04-06 | 10:00 | 8.335
2005-04-06 | 10:15 | 8.287
2005-04-06 | 10:30 | 8.32
2005-04-06 | 10:45 | 8.254
2005-04-06 | 11:00 | 8.159
2005-04-06 | 11:15 | 8.203
2005-04-06 | 11:30 | 8.177
2005-04-06 | 11:45 | 8.166
2005-04-06 | 12:00 | 8.269
2005-04-06 | 12:15 | 8.177
2005-04-06 | 12:30 | 8.108
2005-04-06 | 12:45 | 8.119
2005-04-06 | 13:00 | 8.115
2005-04-06 | 13:15 | 8.148
2005-04-06 | 13:30 | 8.115
2005-04-06 | 13:45 | 8.1
2005-04-06 | 14:00 | 8.13
2005-04-06 | 14:15 | 8.023
2005-04-06 | 14:30 | 8.012
2005-04-06 | 14:45 | 8.078
2005-04-06 | 15:00 | 8.019
2005-04-06 | 15:15 | 7.986
2005-04-06 | 15:30 | 8.008
2005-04-06 | 15:45 | 8.049
2005-04-06 | 16:00 | 8.03
2005-04-06 | 16:15 | 8.034
2005-04-06 | 16:30 | 8.019
2005-04-06 | 16:45 | 8.056
2005-04-06 | 17:00 | 7.957
2005-04-06 | 17:15 | 7.979
2005-04-06 | 17:30 | 8.049
2005-04-06 | 17:45 | 8.06
2005-04-06 | 18:00 | 8.082
2005-04-06 | 18:15 | 8.052
2005-04-06 | 18:30 | 8.06
2005-04-06 | 18:45 | 8.071
2005-04-06 | 19:00 | 8.063
2005-04-06 | 19:15 | 8.115
2005-04-06 | 19:30 | 8.082
2005-04-06 | 19:45 | 8.148
2005-04-06 | 20:00 | 8.111
2005-04-06 | 20:15 | 8.096
2005-04-06 | 20:30 | 8.063
2005-04-06 | 20:45 | 8.108
2005-04-06 | 21:00 | 8.126
2005-04-06 | 21:15 | 8.063
2005-04-06 | 21:30 | 8.049
2005-04-06 | 21:45 | 8.082
2005-04-06 | 22:00 | 8.174
2005-04-06 | 22:15 | 8.082
2005-04-06 | 22:30 | 8.119
2005-04-06 | 22:45 | 8.078
2005-04-06 | 23:00 | 8.111
2005-04-06 | 23:15 | 8.1
2005-04-06 | 23:30 | 8.03
2005-04-06 | 23:45 | 8.085
2005-04-07 | 0:00 | 8.104
2005-04-07 | 0:15 | 8.104
2005-04-07 | 0:30 | 8.078
2005-04-07 | 0:45 | 8.052
2005-04-07 | 1:00 | 8.056
2005-04-07 | 1:15 | 8.034
2005-04-07 | 1:30 | 8.104
2005-04-07 | 1:45 | 8.133
2005-04-07 | 2:00 | 8.063
2005-04-07 | 2:15 | 8.1
2005-04-07 | 2:30 | 8.085
2005-04-07 | 2:45 | 8.056
2005-04-07 | 3:00 | 8.06
2005-04-07 | 3:15 | 8.082
2005-04-07 | 3:30 | 8.082
2005-04-07 | 3:45 | 8.049
2005-04-07 | 4:00 | 8.052
2005-04-07 | 4:15 | 8.041
2005-04-07 | 4:30 | 8.056
2005-04-07 | 4:45 | 8.067
2005-04-07 | 5:00 | 8.041
2005-04-07 | 5:15 | 8.06
2005-04-07 | 5:30 | 8.096
2005-04-07 | 5:45 | 8.016
2005-04-07 | 6:00 | 8.034
2005-04-07 | 6:15 | 7.961
2005-04-07 | 6:30 | 8.049
2005-04-07 | 6:45 | 8.008
2005-04-07 | 7:00 | 8.027
2005-04-07 | 7:15 | 8.03
2005-04-07 | 7:30 | 7.997
2005-04-07 | 7:45 | 7.953
2005-04-07 | 8:00 | 8.027
2005-04-07 | 8:15 | 7.964
2005-04-07 | 8:30 | 7.957
2005-04-07 | 8:45 | 7.964
2005-04-07 | 9:00 | 7.946
2005-04-07 | 9:15 | 7.931
2005-04-07 | 9:30 | 7.928
2005-04-07 | 9:45 | 7.95
2005-04-07 | 10:00 | 7.902
2005-04-07 | 10:15 | 7.95
2005-04-07 | 10:30 | 7.902
2005-04-07 | 10:45 | 7.909
2005-04-07 | 11:00 | 7.817
2005-04-07 | 11:15 | 7.902
2005-04-07 | 11:30 | 7.884
2005-04-07 | 11:45 | 7.854
2005-04-07 | 12:00 | 7.81
2005-04-07 | 12:15 | 7.861
2005-04-07 | 12:30 | 7.858
2005-04-07 | 12:45 | 7.795
2005-04-07 | 13:00 | 7.821
2005-04-07 | 13:15 | 7.847
2005-04-07 | 13:30 | 7.773
2005-04-07 | 13:45 | 7.806
2005-04-07 | 14:00 | 7.781
2005-04-07 | 14:15 | 7.777
2005-04-07 | 14:30 | 7.777
2005-04-07 | 14:45 | 7.847
2005-04-07 | 15:00 | 7.748
2005-04-07 | 15:15 | 7.817
2005-04-07 | 15:30 | 7.777
2005-04-07 | 15:45 | 7.777
2005-04-07 | 16:00 | 7.825
2005-04-07 | 16:15 | 7.839
2005-04-07 | 16:30 | 7.766
2005-04-07 | 16:45 | 7.832
2005-04-07 | 17:00 | 7.777
2005-04-07 | 17:15 | 7.806
2005-04-07 | 17:30 | 7.755
2005-04-07 | 17:45 | 7.784
2005-04-07 | 18:00 | 7.814
2005-04-07 | 18:15 | 7.81
2005-04-07 | 18:30 | 7.759
2005-04-07 | 18:45 | 7.861
2005-04-07 | 19:00 | 7.799
2005-04-07 | 19:15 | 7.884
2005-04-07 | 19:30 | 7.891
2005-04-07 | 19:45 | 7.806
2005-04-07 | 20:00 | 7.865
2005-04-07 | 20:15 | 8.034
2005-04-07 | 20:30 | 8.17
2005-04-07 | 20:45 | 8.181
2005-04-07 | 21:00 | 8.254
2005-04-07 | 21:15 | 8.328
2005-04-07 | 21:30 | 8.42
2005-04-07 | 21:45 | 8.394
2005-04-07 | 22:00 | 8.398
2005-04-07 | 22:15 | 8.405
2005-04-07 | 22:30 | 8.427
2005-04-07 | 22:45 | 8.442
2005-04-07 | 23:00 | 8.537
2005-04-07 | 23:15 | 8.607
2005-04-07 | 23:30 | 8.563
2005-04-07 | 23:45 | 8.537
2005-04-08 | 0:00 | 8.596
2005-04-08 | 0:15 | 8.581
2005-04-08 | 0:30 | 8.552
2005-04-08 | 0:45 | 8.515
2005-04-08 | 1:00 | 8.482
2005-04-08 | 1:15 | 8.555
2005-04-08 | 1:30 | 8.504
2005-04-08 | 1:45 | 8.478
2005-04-08 | 2:00 | 8.456
2005-04-08 | 2:15 | 8.398
2005-04-08 | 2:30 | 8.383
2005-04-08 | 2:45 | 8.409
2005-04-08 | 3:00 | 8.32
2005-04-08 | 3:15 | 8.35
2005-04-08 | 3:30 | 8.416
2005-04-08 | 3:45 | 8.328
2005-04-08 | 4:00 | 8.398
2005-04-08 | 4:15 | 8.354
2005-04-08 | 4:30 | 8.361
2005-04-08 | 4:45 | 8.328
2005-04-08 | 5:00 | 8.287
2005-04-08 | 5:15 | 8.342
2005-04-08 | 5:30 | 8.28
2005-04-08 | 5:45 | 8.269
2005-04-08 | 6:00 | 8.262
2005-04-08 | 6:15 | 8.185
2005-04-08 | 6:30 | 8.243
2005-04-08 | 6:45 | 8.243
2005-04-08 | 7:00 | 8.218
2005-04-08 | 7:15 | 8.185
2005-04-08 | 7:30 | 8.225
2005-04-08 | 7:45 | 8.196
2005-04-08 | 8:00 | 8.126
2005-04-08 | 8:15 | 8.144
2005-04-08 | 8:30 | 8.152
2005-04-08 | 8:45 | 8.196
2005-04-08 | 9:00 | 8.144
2005-04-08 | 9:15 | 8.181
2005-04-08 | 9:30 | 8.122
2005-04-08 | 9:45 | 8.096
2005-04-08 | 10:00 | 8.019
2005-04-08 | 10:15 | 8.093
2005-04-08 | 10:30 | 8.074
2005-04-08 | 10:45 | 8.016
2005-04-08 | 11:00 | 7.997
2005-04-08 | 11:15 | 8.104
2005-04-08 | 11:30 | 7.99
2005-04-08 | 11:45 | 7.975
2005-04-08 | 12:00 | 7.99
2005-04-08 | 12:15 | 7.939
2005-04-08 | 12:30 | 7.968
2005-04-08 | 12:45 | 7.975
2005-04-08 | 13:00 | 7.942
2005-04-08 | 13:15 | 7.939
2005-04-08 | 13:30 | 7.887
2005-04-08 | 13:45 | 7.884
2005-04-08 | 14:00 | 7.85
2005-04-08 | 14:15 | 7.906
2005-04-08 | 14:30 | 7.865
2005-04-08 | 14:45 | 7.898
2005-04-08 | 15:00 | 7.858
2005-04-08 | 15:15 | 7.817
2005-04-08 | 15:30 | 7.828
2005-04-08 | 15:45 | 7.854
2005-04-08 | 16:00 | 7.88
2005-04-08 | 16:15 | 7.795
2005-04-08 | 16:30 | 7.828
2005-04-08 | 16:45 | 7.821
2005-04-08 | 17:00 | 7.836
2005-04-08 | 17:15 | 7.795
2005-04-08 | 17:30 | 7.777
2005-04-08 | 17:45 | 7.766
2005-04-08 | 18:00 | 7.825
2005-04-08 | 18:15 | 7.722
2005-04-08 | 18:30 | 7.759
2005-04-08 | 18:45 | 7.847
2005-04-08 | 19:00 | 7.792
2005-04-08 | 19:15 | 7.77
2005-04-08 | 19:30 | 7.766
2005-04-08 | 19:45 | 7.729
2005-04-08 | 20:00 | 7.707
2005-04-08 | 20:15 | 7.839
2005-04-08 | 20:30 | 7.803
2005-04-08 | 20:45 | 7.814
2005-04-08 | 21:00 | 7.773
2005-04-08 | 21:15 | 7.755
2005-04-08 | 21:30 | 7.81
2005-04-08 | 21:45 | 7.828
2005-04-08 | 22:00 | 7.755
2005-04-08 | 22:15 | 7.814
2005-04-08 | 22:30 | 7.836
2005-04-08 | 22:45 | 7.821
2005-04-08 | 23:00 | 7.799
2005-04-08 | 23:15 | 7.733
2005-04-08 | 23:30 | 7.755
2005-04-08 | 23:45 | 7.773
2005-04-09 | 0:00 | 7.744
2005-04-09 | 0:15 | 7.795
2005-04-09 | 0:30 | 7.817
2005-04-09 | 0:45 | 7.77
2005-04-09 | 1:00 | 7.792
2005-04-09 | 1:15 | 7.729
2005-04-09 | 1:30 | 7.781
2005-04-09 | 1:45 | 7.733
2005-04-09 | 2:00 | 7.766
2005-04-09 | 2:15 | 7.685
2005-04-09 | 2:30 | 7.726
2005-04-09 | 2:45 | 7.751
2005-04-09 | 3:00 | 7.737
2005-04-09 | 3:15 | 7.682
2005-04-09 | 3:30 | 7.671
2005-04-09 | 3:45 | 7.689
2005-04-09 | 4:00 | 7.696
2005-04-09 | 4:15 | 7.696
2005-04-09 | 4:30 | 7.649
2005-04-09 | 4:45 | 7.685
2005-04-09 | 5:00 | 7.711
2005-04-09 | 5:15 | 7.693
2005-04-09 | 5:30 | 7.649
2005-04-09 | 5:45 | 7.652
2005-04-09 | 6:00 | 7.755
2005-04-09 | 6:15 | 7.682
2005-04-09 | 6:30 | 7.634
2005-04-09 | 6:45 | 7.696
2005-04-09 | 7:00 | 7.674
2005-04-09 | 7:15 | 7.693
2005-04-09 | 7:30 | 7.733
2005-04-09 | 7:45 | 7.674
2005-04-09 | 8:00 | 7.726
2005-04-09 | 8:15 | 7.7
2005-04-09 | 8:30 | 7.682
2005-04-09 | 8:45 | 7.729
2005-04-09 | 9:00 | 7.74
2005-04-09 | 9:15 | 7.682
2005-04-09 | 9:30 | 7.693
2005-04-09 | 9:45 | 7.696
2005-04-09 | 10:00 | 7.652
2005-04-09 | 10:15 | 7.689
2005-04-09 | 10:30 | 7.623
2005-04-09 | 10:45 | 7.586
2005-04-09 | 11:00 | 7.623
2005-04-09 | 11:15 | 7.597
2005-04-09 | 11:30 | 7.531
2005-04-09 | 11:45 | 7.586
2005-04-09 | 12:00 | 7.579
2005-04-09 | 12:15 | 7.641
2005-04-09 | 12:30 | 7.66
2005-04-09 | 12:45 | 7.601
2005-04-09 | 13:00 | 7.557
2005-04-09 | 13:15 | 7.601
2005-04-09 | 13:30 | 7.568
2005-04-09 | 13:45 | 7.59
2005-04-09 | 14:00 | 7.582
2005-04-09 | 14:15 | 7.535
2005-04-09 | 14:30 | 7.604
2005-04-09 | 14:45 | 7.56
2005-04-09 | 15:00 | 7.538
2005-04-09 | 15:15 | 7.531
2005-04-09 | 15:30 | 6.503
2005-04-09 | 15:45 | 9.694
2005-04-09 | 16:00 | 9.668
2005-04-09 | 16:15 | 9.598
2005-04-09 | 16:30 | 9.587
2005-04-09 | 16:45 | 9.595
2005-04-09 | 17:00 | 9.551
2005-04-09 | 17:15 | 9.54
2005-04-09 | 17:30 | 9.598
2005-04-09 | 17:45 | 9.587
2005-04-09 | 18:00 | 9.525
2005-04-09 | 18:15 | 9.573
2005-04-09 | 18:30 | 9.54
2005-04-09 | 18:45 | 9.624
2005-04-09 | 19:00 | 9.613
2005-04-09 | 19:15 | 9.624
2005-04-09 | 19:30 | 9.664
2005-04-09 | 19:45 | 9.664
2005-04-09 | 20:00 | 9.62
2005-04-09 | 20:15 | 9.639
2005-04-09 | 20:30 | 9.617
2005-04-09 | 20:45 | 9.646
2005-04-09 | 21:00 | 9.639
2005-04-09 | 21:15 | 9.635
2005-04-09 | 21:30 | 9.602
2005-04-09 | 21:45 | 9.672
2005-04-09 | 22:00 | 9.635
2005-04-09 | 22:15 | 9.668
2005-04-09 | 22:30 | 9.675
2005-04-09 | 22:45 | 9.631
2005-04-09 | 23:00 | 9.639
2005-04-09 | 23:15 | 9.73
2005-04-09 | 23:30 | 9.712
2005-04-09 | 23:45 | 9.653
2005-04-10 | 0:00 | 9.675
2005-04-10 | 0:15 | 9.697
2005-04-10 | 0:30 | 9.635
2005-04-10 | 0:45 | 9.657
2005-04-10 | 1:00 | 9.69
2005-04-10 | 1:15 | 9.675
2005-04-10 | 1:30 | 9.683
2005-04-10 | 1:45 | 9.686
2005-04-10 | 2:00 | 9.683
2005-04-10 | 2:15 | 9.661
2005-04-10 | 2:30 | 9.668
2005-04-10 | 2:45 | 9.646
2005-04-10 | 3:00 | 9.668
2005-04-10 | 3:15 | 9.573
2005-04-10 | 3:30 | 9.683
2005-04-10 | 3:45 | 9.76
2005-04-10 | 4:00 | 9.73
2005-04-10 | 4:15 | 9.705
2005-04-10 | 4:30 | 9.686
2005-04-10 | 4:45 | 9.617
2005-04-10 | 5:00 | 9.694
2005-04-10 | 5:15 | 9.642
2005-04-10 | 5:30 | 9.697
2005-04-10 | 5:45 | 9.701
2005-04-10 | 6:00 | 9.675
2005-04-10 | 6:15 | 9.628
2005-04-10 | 6:30 | 9.752
2005-04-10 | 6:45 | 9.683
2005-04-10 | 7:00 | 9.752
2005-04-10 | 7:15 | 9.723
2005-04-10 | 7:30 | 9.672
2005-04-10 | 7:45 | 9.675
2005-04-10 | 8:00 | 9.675
2005-04-10 | 8:15 | 9.719
2005-04-10 | 8:30 | 9.767
2005-04-10 | 8:45 | 9.752
2005-04-10 | 9:00 | 9.749
2005-04-10 | 9:15 | 9.664
2005-04-10 | 9:30 | 9.73
2005-04-10 | 9:45 | 9.635
2005-04-10 | 10:00 | 9.613
2005-04-10 | 10:15 | 9.613
2005-04-10 | 10:30 | 9.679
2005-04-10 | 10:45 | 9.668
2005-04-10 | 11:00 | 9.628
2005-04-10 | 11:15 | 9.675
2005-04-10 | 11:30 | 9.506
2005-04-10 | 11:45 | 9.569
2005-04-10 | 12:00 | 9.484
2005-04-10 | 12:15 | 9.393
2005-04-10 | 12:30 | 9.404
2005-04-10 | 12:45 | 9.422
2005-04-10 | 13:00 | 9.352
2005-04-10 | 13:15 | 9.415
2005-04-10 | 13:30 | 9.393
2005-04-10 | 13:45 | 9.455
2005-04-10 | 14:00 | 9.363
2005-04-10 | 14:15 | 9.363
2005-04-10 | 14:30 | 9.312
2005-04-10 | 14:45 | 9.33
2005-04-10 | 15:00 | 9.371
2005-04-10 | 15:15 | 9.363
2005-04-10 | 15:30 | 9.327
2005-04-10 | 15:45 | 9.294
2005-04-10 | 16:00 | 9.323
2005-04-10 | 16:15 | 9.327
2005-04-10 | 16:30 | 9.36
2005-04-10 | 16:45 | 9.426
2005-04-10 | 17:00 | 9.385
2005-04-10 | 17:15 | 9.385
2005-04-10 | 17:30 | 9.367
2005-04-10 | 17:45 | 9.411
2005-04-10 | 18:00 | 9.374
2005-04-10 | 18:15 | 9.382
2005-04-10 | 18:30 | 9.433
2005-04-10 | 18:45 | 9.51
2005-04-10 | 19:00 | 9.521
2005-04-10 | 19:15 | 9.562
2005-04-10 | 19:30 | 9.543
2005-04-10 | 19:45 | 9.562
2005-04-10 | 20:00 | 9.503
2005-04-10 | 20:15 | 9.587
2005-04-10 | 20:30 | 9.631
2005-04-10 | 20:45 | 9.532
2005-04-10 | 21:00 | 9.551
2005-04-10 | 21:15 | 9.532
2005-04-10 | 21:30 | 9.624
2005-04-10 | 21:45 | 9.591
2005-04-10 | 22:00 | 9.635
2005-04-10 | 22:15 | 9.58
2005-04-10 | 22:30 | 9.609
2005-04-10 | 22:45 | 9.628
2005-04-10 | 23:00 | 9.558
2005-04-10 | 23:15 | 9.573
2005-04-10 | 23:30 | 9.606
2005-04-10 | 23:45 | 9.657
2005-04-11 | 0:00 | 9.521
2005-04-11 | 0:15 | 9.602
2005-04-11 | 0:30 | 9.569
2005-04-11 | 0:45 | 9.617
2005-04-11 | 1:00 | 9.602
2005-04-11 | 1:15 | 9.576
2005-04-11 | 1:30 | 9.598
2005-04-11 | 1:45 | 9.694
2005-04-11 | 2:00 | 9.642
2005-04-11 | 2:15 | 9.584
2005-04-11 | 2:30 | 9.617
2005-04-11 | 2:45 | 9.624
2005-04-11 | 3:00 | 9.569
2005-04-11 | 3:15 | 9.554
2005-04-11 | 3:30 | 9.602
2005-04-11 | 3:45 | 9.613
2005-04-11 | 4:00 | 9.62
2005-04-11 | 4:15 | 9.675
2005-04-11 | 4:30 | 9.606
2005-04-11 | 4:45 | 9.573
2005-04-11 | 5:00 | 9.679
2005-04-11 | 5:15 | 9.683
2005-04-11 | 5:30 | 9.562
2005-04-11 | 5:45 | 9.628
2005-04-11 | 6:00 | 9.606
2005-04-11 | 6:15 | 9.646
2005-04-11 | 6:30 | 9.624
2005-04-11 | 6:45 | 9.657
2005-04-11 | 7:00 | 9.653
2005-04-11 | 7:15 | 9.635
2005-04-11 | 7:30 | 9.734
2005-04-11 | 7:45 | 9.719
2005-04-11 | 8:00 | 9.723
2005-04-11 | 8:15 | 9.639
2005-04-11 | 8:30 | 9.701
2005-04-11 | 8:45 | 9.723
2005-04-11 | 9:00 | 9.694
2005-04-11 | 9:15 | 9.668
2005-04-11 | 9:30 | 9.686
2005-04-11 | 9:45 | 9.679
2005-04-11 | 10:00 | 9.606
2005-04-11 | 10:15 | 9.595
2005-04-11 | 10:30 | 9.595
2005-04-11 | 10:45 | 9.569
2005-04-11 | 11:00 | 9.646
2005-04-11 | 11:15 | 9.576
2005-04-11 | 11:30 | 9.602
2005-04-11 | 11:45 | 9.58
2005-04-11 | 12:00 | 9.617
2005-04-11 | 12:15 | 9.562
2005-04-11 | 12:30 | 9.595
2005-04-11 | 12:45 | 9.576
2005-04-11 | 13:00 | 9.602
2005-04-11 | 13:15 | 9.54
2005-04-11 | 13:30 | 9.525
2005-04-11 | 13:45 | 9.551
2005-04-11 | 14:00 | 9.565
2005-04-11 | 14:15 | 9.525
2005-04-11 | 14:30 | 9.547
2005-04-11 | 14:45 | 9.499
2005-04-11 | 15:00 | 9.525
2005-04-11 | 15:15 | 9.495
2005-04-11 | 15:30 | 9.517
2005-04-11 | 15:45 | 9.506
2005-04-11 | 16:00 | 9.455
2005-04-11 | 16:15 | 9.466
2005-04-11 | 16:30 | 9.506
2005-04-11 | 16:45 | 9.488
2005-04-11 | 17:00 | 9.499
2005-04-11 | 17:15 | 9.521
2005-04-11 | 17:30 | 9.455
2005-04-11 | 17:45 | 9.569
2005-04-11 | 18:00 | 9.613
2005-04-11 | 18:15 | 9.462
2005-04-11 | 18:30 | 9.562
2005-04-11 | 18:45 | 9.536
2005-04-11 | 19:00 | 9.492
2005-04-11 | 19:15 | 9.565
2005-04-11 | 19:30 | 9.602
2005-04-11 | 19:45 | 9.532
2005-04-11 | 20:00 | 9.569
2005-04-11 | 20:15 | 9.562
2005-04-11 | 20:30 | 9.606
2005-04-11 | 20:45 | 9.672
2005-04-11 | 21:00 | 9.609
2005-04-11 | 21:15 | 9.705
2005-04-11 | 21:30 | 9.635
2005-04-11 | 21:45 | 9.617
2005-04-11 | 22:00 | 9.635
2005-04-11 | 22:15 | 9.639
2005-04-11 | 22:30 | 9.672
2005-04-11 | 22:45 | 9.653
2005-04-11 | 23:00 | 9.679
2005-04-11 | 23:15 | 9.675
2005-04-11 | 23:30 | 9.683
2005-04-11 | 23:45 | 9.642
2005-04-12 | 0:00 | 9.672
2005-04-12 | 0:15 | 9.683
2005-04-12 | 0:30 | 9.646
2005-04-12 | 0:45 | 9.635
2005-04-12 | 1:00 | 9.716
2005-04-12 | 1:15 | 9.73
2005-04-12 | 1:30 | 9.756
2005-04-12 | 1:45 | 9.672
2005-04-12 | 2:00 | 9.694
2005-04-12 | 2:15 | 9.69
2005-04-12 | 2:30 | 9.786
2005-04-12 | 2:45 | 9.646
2005-04-12 | 3:00 | 9.734
2005-04-12 | 3:15 | 9.675
2005-04-12 | 3:30 | 9.679
2005-04-12 | 3:45 | 9.694
2005-04-12 | 4:00 | 9.635
2005-04-12 | 4:15 | 9.657
2005-04-12 | 4:30 | 9.62
2005-04-12 | 4:45 | 9.547
2005-04-12 | 5:00 | 9.613
2005-04-12 | 5:15 | 9.573
2005-04-12 | 5:30 | 9.598
2005-04-12 | 5:45 | 9.551
2005-04-12 | 6:00 | 9.591
2005-04-12 | 6:15 | 9.587
2005-04-12 | 6:30 | 9.631
2005-04-12 | 6:45 | 9.562
2005-04-12 | 7:00 | 9.631
2005-04-12 | 7:15 | 9.661
2005-04-12 | 7:30 | 9.701
2005-04-12 | 7:45 | 9.686
2005-04-12 | 8:00 | 9.712
2005-04-12 | 8:15 | 9.701
2005-04-12 | 8:30 | 9.719
2005-04-12 | 8:45 | 9.712
2005-04-12 | 9:00 | 9.775
2005-04-12 | 9:15 | 9.734
2005-04-12 | 9:30 | 9.767
2005-04-12 | 9:45 | 9.756
2005-04-12 | 10:00 | 9.756
2005-04-12 | 10:15 | 9.705
2005-04-12 | 10:30 | 9.65
2005-04-12 | 10:45 | 9.73
2005-04-12 | 11:00 | 9.668
2005-04-12 | 11:15 | 9.683
2005-04-12 | 11:30 | 9.653
2005-04-12 | 11:45 | 9.712
2005-04-12 | 12:00 | 9.661
2005-04-12 | 12:15 | 9.686
2005-04-12 | 12:30 | 9.675
2005-04-12 | 12:45 | 9.683
2005-04-12 | 13:00 | 9.672
2005-04-12 | 13:15 | 9.613
2005-04-12 | 13:30 | 9.628
2005-04-12 | 13:45 | 9.679
2005-04-12 | 14:00 | 9.598
2005-04-12 | 14:15 | 9.606
2005-04-12 | 14:30 | 9.569
2005-04-12 | 14:45 | 9.587
2005-04-12 | 15:00 | 9.639
2005-04-12 | 15:15 | 9.624
2005-04-12 | 15:30 | 9.529
2005-04-12 | 15:45 | 9.562
2005-04-12 | 16:00 | 9.525
2005-04-12 | 16:15 | 9.551
2005-04-12 | 16:30 | 9.565
2005-04-12 | 16:45 | 9.551
2005-04-12 | 17:00 | 9.547
2005-04-12 | 17:15 | 9.554
2005-04-12 | 17:30 | 9.584
2005-04-12 | 17:45 | 9.543
2005-04-12 | 18:00 | 9.543
2005-04-12 | 18:15 | 9.506
2005-04-12 | 18:30 | 9.547
2005-04-12 | 18:45 | 9.514
2005-04-12 | 19:00 | 9.584
2005-04-12 | 19:15 | 9.569
2005-04-12 | 19:30 | 9.591
2005-04-12 | 19:45 | 9.62
2005-04-12 | 20:00 | 9.595
2005-04-12 | 20:15 | 9.609
2005-04-12 | 20:30 | 9.624
2005-04-12 | 20:45 | 9.587
2005-04-12 | 21:00 | 9.62
2005-04-12 | 21:15 | 9.646
2005-04-12 | 21:30 | 9.628
2005-04-12 | 21:45 | 9.595
2005-04-12 | 22:00 | 9.635
2005-04-12 | 22:15 | 9.551
2005-04-12 | 22:30 | 9.62
2005-04-12 | 22:45 | 9.576
2005-04-12 | 23:00 | 9.517
2005-04-12 | 23:15 | 9.576
2005-04-12 | 23:30 | 9.591
2005-04-12 | 23:45 | 9.609
2005-04-13 | 0:00 | 9.653
2005-04-13 | 0:15 | 9.613
2005-04-13 | 0:30 | 9.595
2005-04-13 | 0:45 | 9.591
2005-04-13 | 1:00 | 9.606
2005-04-13 | 1:15 | 9.628
2005-04-13 | 1:30 | 9.558
2005-04-13 | 1:45 | 9.639
2005-04-13 | 2:00 | 9.562
2005-04-13 | 2:15 | 9.602
2005-04-13 | 2:30 | 9.613
2005-04-13 | 2:45 | 9.635
2005-04-13 | 3:00 | 9.646
2005-04-13 | 3:15 | 9.609
2005-04-13 | 3:30 | 9.624
2005-04-13 | 3:45 | 9.584
2005-04-13 | 4:00 | 9.62
2005-04-13 | 4:15 | 9.606
2005-04-13 | 4:30 | 9.602
2005-04-13 | 4:45 | 9.635
2005-04-13 | 5:00 | 9.646
2005-04-13 | 5:15 | 9.595
2005-04-13 | 5:30 | 9.609
2005-04-13 | 5:45 | 9.606
2005-04-13 | 6:00 | 9.639
2005-04-13 | 6:15 | 9.65
2005-04-13 | 6:30 | 9.595
2005-04-13 | 6:45 | 9.679
2005-04-13 | 7:00 | 9.646
2005-04-13 | 7:15 | 9.646
2005-04-13 | 7:30 | 9.631
2005-04-13 | 7:45 | 9.657
2005-04-13 | 8:00 | 9.764
2005-04-13 | 8:15 | 9.771
2005-04-13 | 8:30 | 9.708
2005-04-13 | 8:45 | 9.639
2005-04-13 | 9:00 | 9.683
2005-04-13 | 9:15 | 9.642
2005-04-13 | 9:30 | 9.73
2005-04-13 | 9:45 | 9.708
2005-04-13 | 10:00 | 9.624
2005-04-13 | 10:15 | 9.675
2005-04-13 | 10:30 | 9.738
2005-04-13 | 10:45 | 9.613
2005-04-13 | 11:00 | 9.646
2005-04-13 | 11:15 | 9.609
2005-04-13 | 11:30 | 9.62
2005-04-13 | 11:45 | 9.609
2005-04-13 | 12:00 | 9.617
2005-04-13 | 12:15 | 9.569
2005-04-13 | 12:30 | 9.576
2005-04-13 | 12:45 | 9.584
2005-04-13 | 13:00 | 9.536
2005-04-13 | 13:15 | 9.551
2005-04-13 | 13:30 | 9.591
2005-04-13 | 13:45 | 9.58
2005-04-13 | 14:00 | 9.499
2005-04-13 | 14:15 | 9.543
2005-04-13 | 14:30 | 9.503
2005-04-13 | 14:45 | 9.554
2005-04-13 | 15:00 | 9.437
2005-04-13 | 15:15 | 9.492
2005-04-13 | 15:30 | 9.499
2005-04-13 | 15:45 | 9.543
2005-04-13 | 16:00 | 9.492
2005-04-13 | 16:15 | 9.532
2005-04-13 | 16:30 | 9.543
2005-04-13 | 16:45 | 9.473
2005-04-13 | 17:00 | 9.51
2005-04-13 | 17:15 | 9.532
2005-04-13 | 17:30 | 9.595
2005-04-13 | 17:45 | 9.584
2005-04-13 | 18:00 | 9.514
2005-04-13 | 18:15 | 9.532
2005-04-13 | 18:30 | 9.492
2005-04-13 | 18:45 | 7.447
2005-04-13 | 19:00 | 6.944
2005-04-13 | 19:15 | 6.955
2005-04-13 | 19:30 | 6.995
2005-04-13 | 19:45 | 6.977
2005-04-13 | 20:00 | 6.988
2005-04-13 | 20:15 | 7.002
2005-04-13 | 20:30 | 7.002
2005-04-13 | 20:45 | 6.973
2005-04-13 | 21:00 | 6.984
2005-04-13 | 21:15 | 6.98
2005-04-13 | 21:30 | 6.995
2005-04-13 | 21:45 | 6.973
2005-04-13 | 22:00 | 6.991
2005-04-13 | 22:15 | 7.006
2005-04-13 | 22:30 | 6.958
2005-04-13 | 22:45 | 6.929
2005-04-13 | 23:00 | 6.925
2005-04-13 | 23:15 | 6.962
2005-04-13 | 23:30 | 6.969
2005-04-13 | 23:45 | 6.921
2005-04-14 | 0:00 | 6.962
2005-04-14 | 0:15 | 6.925
2005-04-14 | 0:30 | 6.951
2005-04-14 | 0:45 | 6.94
2005-04-14 | 1:00 | 6.932
2005-04-14 | 1:15 | 6.91
2005-04-14 | 1:30 | 6.947
2005-04-14 | 1:45 | 6.944
2005-04-14 | 2:00 | 6.918
2005-04-14 | 2:15 | 6.936
2005-04-14 | 2:30 | 6.951
2005-04-14 | 2:45 | 6.932
2005-04-14 | 3:00 | 6.877
2005-04-14 | 3:15 | 6.866
2005-04-14 | 3:30 | 6.903
2005-04-14 | 3:45 | 6.977
2005-04-14 | 4:00 | 6.885
2005-04-14 | 4:15 | 6.958
2005-04-14 | 4:30 | 6.929
2005-04-14 | 4:45 | 6.936
2005-04-14 | 5:00 | 6.951
2005-04-14 | 5:15 | 6.951
2005-04-14 | 5:30 | 6.94
2005-04-14 | 5:45 | 6.841
2005-04-14 | 6:00 | 6.881
2005-04-14 | 6:15 | 6.947
2005-04-14 | 6:30 | 6.874
2005-04-14 | 6:45 | 6.87
2005-04-14 | 7:00 | 6.885
2005-04-14 | 7:15 | 6.899
2005-04-14 | 7:30 | 6.918
2005-04-14 | 7:45 | 6.925
2005-04-14 | 8:00 | 6.999
2005-04-14 | 8:15 | 6.958
2005-04-14 | 8:30 | 6.977
2005-04-14 | 8:45 | 6.973
2005-04-14 | 9:00 | 6.944
2005-04-14 | 9:15 | 6.958
2005-04-14 | 9:30 | 6.951
2005-04-14 | 9:45 | 6.921
2005-04-14 | 10:00 | 6.888
2005-04-14 | 10:15 | 6.899
2005-04-14 | 10:30 | 6.899
2005-04-14 | 10:45 | 6.87
2005-04-14 | 11:00 | 6.881
2005-04-14 | 11:15 | 6.855
2005-04-14 | 11:30 | 6.855
2005-04-14 | 11:45 | 6.859
2005-04-14 | 12:00 | 6.848
2005-04-14 | 12:15 | 6.855
2005-04-14 | 12:30 | 6.789
2005-04-14 | 12:45 | 6.793
2005-04-14 | 13:00 | 6.833
2005-04-14 | 13:15 | 6.8
2005-04-14 | 13:30 | 6.789
2005-04-14 | 13:45 | 6.775
2005-04-14 | 14:00 | 6.749
2005-04-14 | 14:15 | 6.786
2005-04-14 | 14:30 | 6.694
2005-04-14 | 14:45 | 6.778
2005-04-14 | 15:00 | 6.723
2005-04-14 | 15:15 | 6.745
2005-04-14 | 15:30 | 6.756
2005-04-14 | 15:45 | 6.72
2005-04-14 | 16:00 | 6.716
2005-04-14 | 16:15 | 6.76
2005-04-14 | 16:30 | 6.731
2005-04-14 | 16:45 | 6.723
2005-04-14 | 17:00 | 6.745
2005-04-14 | 17:15 | 6.705
2005-04-14 | 17:30 | 6.804
2005-04-14 | 17:45 | 6.731
2005-04-14 | 18:00 | 6.734
2005-04-14 | 18:15 | 6.749
2005-04-14 | 18:30 | 6.716
2005-04-14 | 18:45 | 6.712
2005-04-14 | 19:00 | 6.727
2005-04-14 | 19:15 | 6.797
2005-04-14 | 19:30 | 6.837
2005-04-14 | 19:45 | 6.753
2005-04-14 | 20:00 | 6.734
2005-04-14 | 20:15 | 6.771
2005-04-14 | 20:30 | 6.793
2005-04-14 | 20:45 | 6.76
2005-04-14 | 21:00 | 6.756
2005-04-14 | 21:15 | 6.749
2005-04-14 | 21:30 | 6.804
2005-04-14 | 21:45 | 6.789
2005-04-14 | 22:00 | 6.789
2005-04-14 | 22:15 | 6.778
2005-04-14 | 22:30 | 6.808
2005-04-14 | 22:45 | 6.775
2005-04-14 | 23:00 | 6.771
2005-04-14 | 23:15 | 6.775
2005-04-14 | 23:30 | 6.771
2005-04-14 | 23:45 | 6.789
2005-04-15 | 0:00 | 6.742
2005-04-15 | 0:15 | 6.727
2005-04-15 | 0:30 | 6.749
2005-04-15 | 0:45 | 6.716
2005-04-15 | 1:00 | 6.764
2005-04-15 | 1:15 | 6.771
2005-04-15 | 1:30 | 6.767
2005-04-15 | 1:45 | 6.749
2005-04-15 | 2:00 | 6.767
2005-04-15 | 2:15 | 6.745
2005-04-15 | 2:30 | 6.749
2005-04-15 | 2:45 | 6.709
2005-04-15 | 3:00 | 6.705
2005-04-15 | 3:15 | 6.756
2005-04-15 | 3:30 | 6.742
2005-04-15 | 3:45 | 6.745
2005-04-15 | 4:00 | 6.76
2005-04-15 | 4:15 | 6.782
2005-04-15 | 4:30 | 6.753
2005-04-15 | 4:45 | 6.797
2005-04-15 | 5:00 | 6.753
2005-04-15 | 5:15 | 6.782
2005-04-15 | 5:30 | 6.808
2005-04-15 | 5:45 | 6.767
2005-04-15 | 6:00 | 6.745
2005-04-15 | 6:15 | 6.745
2005-04-15 | 6:30 | 6.819
2005-04-15 | 6:45 | 6.789
2005-04-15 | 7:00 | 6.771
2005-04-15 | 7:15 | 6.767
2005-04-15 | 7:30 | 6.782
2005-04-15 | 7:45 | 6.782
2005-04-15 | 8:00 | 6.775
2005-04-15 | 8:15 | 6.793
2005-04-15 | 8:30 | 6.793
2005-04-15 | 8:45 | 6.793
2005-04-15 | 9:00 | 6.797
2005-04-15 | 9:15 | 6.782
2005-04-15 | 9:30 | 6.789
2005-04-15 | 9:45 | 6.749
2005-04-15 | 10:00 | 6.712
2005-04-15 | 10:15 | 6.742
2005-04-15 | 10:30 | 6.742
2005-04-15 | 10:45 | 6.734
2005-04-15 | 11:00 | 6.778
2005-04-15 | 11:15 | 6.705
2005-04-15 | 11:30 | 6.705
2005-04-15 | 11:45 | 6.727
2005-04-15 | 12:00 | 6.679
2005-04-15 | 12:15 | 6.62
2005-04-15 | 12:30 | 6.661
2005-04-15 | 12:45 | 6.69
2005-04-15 | 13:00 | 6.657
2005-04-15 | 13:15 | 6.698
2005-04-15 | 13:30 | 6.709
2005-04-15 | 13:45 | 6.642
2005-04-15 | 14:00 | 6.642
2005-04-15 | 14:15 | 6.646
2005-04-15 | 14:30 | 6.62
2005-04-15 | 14:45 | 6.613
2005-04-15 | 15:00 | 6.642
2005-04-15 | 15:15 | 6.635
2005-04-15 | 15:30 | 6.569
2005-04-15 | 15:45 | 6.639
2005-04-15 | 16:00 | 6.631
2005-04-15 | 16:15 | 6.595
2005-04-15 | 16:30 | 6.606
2005-04-15 | 16:45 | 6.62
2005-04-15 | 17:00 | 6.631
2005-04-15 | 17:15 | 6.628
2005-04-15 | 17:30 | 6.591
2005-04-15 | 17:45 | 6.653
2005-04-15 | 18:00 | 6.624
2005-04-15 | 18:15 | 6.617
2005-04-15 | 18:30 | 6.602
2005-04-15 | 18:45 | 6.62
2005-04-15 | 19:00 | 6.617
2005-04-15 | 19:15 | 6.639
2005-04-15 | 19:30 | 6.62
2005-04-15 | 19:45 | 6.587
2005-04-15 | 20:00 | 6.606
2005-04-15 | 20:15 | 6.628
2005-04-15 | 20:30 | 6.602
2005-04-15 | 20:45 | 6.661
2005-04-15 | 21:00 | 6.613
2005-04-15 | 21:15 | 6.609
2005-04-15 | 21:30 | 6.613
2005-04-15 | 21:45 | 6.598
2005-04-15 | 22:00 | 6.598
2005-04-15 | 22:15 | 6.587
2005-04-15 | 22:30 | 6.609
2005-04-15 | 22:45 | 6.602
2005-04-15 | 23:00 | 6.565
2005-04-15 | 23:15 | 6.569
2005-04-15 | 23:30 | 6.565
2005-04-15 | 23:45 | 6.587
2005-04-16 | 0:00 | 6.551
2005-04-16 | 0:15 | 6.518
2005-04-16 | 0:30 | 6.514
2005-04-16 | 0:45 | 6.562
2005-04-16 | 1:00 | 6.584
2005-04-16 | 1:15 | 6.532
2005-04-16 | 1:30 | 6.54
2005-04-16 | 1:45 | 6.573
2005-04-16 | 2:00 | 6.525
2005-04-16 | 2:15 | 6.536
2005-04-16 | 2:30 | 6.543
2005-04-16 | 2:45 | 6.565
2005-04-16 | 3:00 | 6.573
2005-04-16 | 3:15 | 6.587
2005-04-16 | 3:30 | 6.521
2005-04-16 | 3:45 | 6.536
2005-04-16 | 4:00 | 6.576
2005-04-16 | 4:15 | 6.521
2005-04-16 | 4:30 | 6.54
2005-04-16 | 4:45 | 6.521
2005-04-16 | 5:00 | 6.543
2005-04-16 | 5:15 | 6.521
2005-04-16 | 5:30 | 6.485
2005-04-16 | 5:45 | 6.532
2005-04-16 | 6:00 | 6.532
2005-04-16 | 6:15 | 6.521
2005-04-16 | 6:30 | 6.547
2005-04-16 | 6:45 | 6.514
2005-04-16 | 7:00 | 6.459
2005-04-16 | 7:15 | 6.532
2005-04-16 | 7:30 | 6.521
2005-04-16 | 7:45 | 6.587
2005-04-16 | 8:00 | 6.587
2005-04-16 | 8:15 | 6.609
2005-04-16 | 8:30 | 6.609
2005-04-16 | 8:45 | 6.587
2005-04-16 | 9:00 | 6.613
2005-04-16 | 9:15 | 6.617
2005-04-16 | 9:30 | 6.646
2005-04-16 | 9:45 | 6.672
2005-04-16 | 10:00 | 6.584
2005-04-16 | 10:15 | 6.532
2005-04-16 | 10:30 | 6.602
2005-04-16 | 10:45 | 6.591
2005-04-16 | 11:00 | 6.58
2005-04-16 | 11:15 | 6.551
2005-04-16 | 11:30 | 6.576
2005-04-16 | 11:45 | 6.536
2005-04-16 | 12:00 | 6.576
2005-04-16 | 12:15 | 6.459
2005-04-16 | 12:30 | 6.488
2005-04-16 | 12:45 | 6.54
2005-04-16 | 13:00 | 6.609
2005-04-16 | 13:15 | 6.573
2005-04-16 | 13:30 | 6.47
2005-04-16 | 13:45 | 6.485
2005-04-16 | 14:00 | 6.459
2005-04-16 | 14:15 | 6.444
2005-04-16 | 14:30 | 6.448
2005-04-16 | 14:45 | 6.407
2005-04-16 | 15:00 | 6.451
2005-04-16 | 15:15 | 6.448
2005-04-16 | 15:30 | 6.422
2005-04-16 | 15:45 | 6.448
2005-04-16 | 16:00 | 6.455
2005-04-16 | 16:15 | 6.466
2005-04-16 | 16:30 | 6.415
2005-04-16 | 16:45 | 6.444
2005-04-16 | 17:00 | 6.393
2005-04-16 | 17:15 | 6.415
2005-04-16 | 17:30 | 6.426
2005-04-16 | 17:45 | 6.459
2005-04-16 | 18:00 | 6.474
2005-04-16 | 18:15 | 6.455
2005-04-16 | 18:30 | 6.451
2005-04-16 | 18:45 | 6.462
2005-04-16 | 19:00 | 6.488
2005-04-16 | 19:15 | 6.448
2005-04-16 | 19:30 | 6.499
2005-04-16 | 19:45 | 6.466
2005-04-16 | 20:00 | 6.507
2005-04-16 | 20:15 | 6.499
2005-04-16 | 20:30 | 6.47
2005-04-16 | 20:45 | 6.496
2005-04-16 | 21:00 | 6.481
2005-04-16 | 21:15 | 6.492
2005-04-16 | 21:30 | 6.503
2005-04-16 | 21:45 | 6.529
2005-04-16 | 22:00 | 6.551
2005-04-16 | 22:15 | 6.499
2005-04-16 | 22:30 | 6.485
2005-04-16 | 22:45 | 6.547
2005-04-16 | 23:00 | 6.496
2005-04-16 | 23:15 | 6.503
2005-04-16 | 23:30 | 6.503
2005-04-16 | 23:45 | 6.499
2005-04-17 | 0:00 | 6.507
2005-04-17 | 0:15 | 6.477
2005-04-17 | 0:30 | 6.448
2005-04-17 | 0:45 | 6.51
2005-04-17 | 1:00 | 6.485
2005-04-17 | 1:15 | 6.507
2005-04-17 | 1:30 | 6.496
2005-04-17 | 1:45 | 6.503
2005-04-17 | 2:00 | 6.477
2005-04-17 | 2:15 | 6.437
2005-04-17 | 2:30 | 6.455
2005-04-17 | 2:45 | 6.474
2005-04-17 | 3:00 | 6.451
2005-04-17 | 3:15 | 6.444
2005-04-17 | 3:30 | 6.429
2005-04-17 | 3:45 | 6.462
2005-04-17 | 4:00 | 6.433
2005-04-17 | 4:15 | 6.444
2005-04-17 | 4:30 | 6.437
2005-04-17 | 4:45 | 6.418
2005-04-17 | 5:00 | 6.404
2005-04-17 | 5:15 | 6.422
2005-04-17 | 5:30 | 6.474
2005-04-17 | 5:45 | 6.429
2005-04-17 | 6:00 | 6.422
2005-04-17 | 6:15 | 6.47
2005-04-17 | 6:30 | 6.488
2005-04-17 | 6:45 | 6.488
2005-04-17 | 7:00 | 6.466
2005-04-17 | 7:15 | 6.466
2005-04-17 | 7:30 | 6.485
2005-04-17 | 7:45 | 6.477
2005-04-17 | 8:00 | 6.485
2005-04-17 | 8:15 | 6.51
2005-04-17 | 8:30 | 6.481
2005-04-17 | 8:45 | 6.507
2005-04-17 | 9:00 | 6.422
2005-04-17 | 9:15 | 6.389
2005-04-17 | 9:30 | 6.418
2005-04-17 | 9:45 | 6.437
2005-04-17 | 10:00 | 6.418
2005-04-17 | 10:15 | 6.437
2005-04-17 | 10:30 | 6.389
2005-04-17 | 10:45 | 6.385
2005-04-17 | 11:00 | 6.352
2005-04-17 | 11:15 | 6.316
2005-04-17 | 11:30 | 6.294
2005-04-17 | 11:45 | 6.316
2005-04-17 | 12:00 | 6.389
2005-04-17 | 12:15 | 6.308
2005-04-17 | 12:30 | 6.261
2005-04-17 | 12:45 | 6.246
2005-04-17 | 13:00 | 6.272
2005-04-17 | 13:15 | 6.253
2005-04-17 | 13:30 | 6.22
2005-04-17 | 13:45 | 6.169
2005-04-17 | 14:00 | 6.242
2005-04-17 | 14:15 | 6.246
2005-04-17 | 14:30 | 6.165
2005-04-17 | 14:45 | 6.194
2005-04-17 | 15:00 | 6.242
2005-04-17 | 15:15 | 6.172
2005-04-17 | 15:30 | 6.121
2005-04-17 | 15:45 | 6.165
2005-04-17 | 16:00 | 6.169
2005-04-17 | 16:15 | 6.11
2005-04-17 | 16:30 | 6.194
2005-04-17 | 16:45 | 6.172
2005-04-17 | 17:00 | 6.106
2005-04-17 | 17:15 | 6.176
2005-04-17 | 17:30 | 6.187
2005-04-17 | 17:45 | 6.202
2005-04-17 | 18:00 | 6.205
2005-04-17 | 18:15 | 6.261
2005-04-17 | 18:30 | 6.246
2005-04-17 | 18:45 | 6.261
2005-04-17 | 19:00 | 6.257
2005-04-17 | 19:15 | 6.272
2005-04-17 | 19:30 | 6.279
2005-04-17 | 19:45 | 6.308
2005-04-17 | 20:00 | 6.239
2005-04-17 | 20:15 | 6.275
2005-04-17 | 20:30 | 6.316
2005-04-17 | 20:45 | 6.319
2005-04-17 | 21:00 | 6.327
2005-04-17 | 21:15 | 6.33
2005-04-17 | 21:30 | 6.301
2005-04-17 | 21:45 | 6.308
2005-04-17 | 22:00 | 6.323
2005-04-17 | 22:15 | 6.338
2005-04-17 | 22:30 | 6.345
2005-04-17 | 22:45 | 6.312
2005-04-17 | 23:00 | 6.338
2005-04-17 | 23:15 | 6.275
2005-04-17 | 23:30 | 6.345
2005-04-17 | 23:45 | 6.323
2005-04-18 | 0:00 | 6.334
2005-04-18 | 0:15 | 6.312
2005-04-18 | 0:30 | 6.312
2005-04-18 | 0:45 | 6.275
2005-04-18 | 1:00 | 6.312
2005-04-18 | 1:15 | 6.29
2005-04-18 | 1:30 | 6.338
2005-04-18 | 1:45 | 6.341
2005-04-18 | 2:00 | 6.308
2005-04-18 | 2:15 | 6.301
2005-04-18 | 2:30 | 6.312
2005-04-18 | 2:45 | 6.301
2005-04-18 | 3:00 | 6.323
2005-04-18 | 3:15 | 6.308
2005-04-18 | 3:30 | 6.294
2005-04-18 | 3:45 | 6.286
2005-04-18 | 4:00 | 6.33
2005-04-18 | 4:15 | 6.29
2005-04-18 | 4:30 | 6.345
2005-04-18 | 4:45 | 6.33
2005-04-18 | 5:00 | 6.297
2005-04-18 | 5:15 | 6.297
2005-04-18 | 5:30 | 6.279
2005-04-18 | 5:45 | 6.305
2005-04-18 | 6:00 | 6.239
2005-04-18 | 6:15 | 6.279
2005-04-18 | 6:30 | 6.283
2005-04-18 | 6:45 | 6.319
2005-04-18 | 7:00 | 6.308
2005-04-18 | 7:15 | 6.312
2005-04-18 | 7:30 | 6.312
2005-04-18 | 7:45 | 6.275
2005-04-18 | 8:00 | 6.257
2005-04-18 | 8:15 | 6.268
2005-04-18 | 8:30 | 6.286
2005-04-18 | 8:45 | 6.268
2005-04-18 | 9:00 | 6.272
2005-04-18 | 9:15 | 6.257
2005-04-18 | 9:30 | 6.22
2005-04-18 | 9:45 | 6.22
2005-04-18 | 10:00 | 6.172
2005-04-18 | 10:15 | 6.187
2005-04-18 | 10:30 | 6.187
2005-04-18 | 10:45 | 6.18
2005-04-18 | 11:00 | 6.136
2005-04-18 | 11:15 | 6.143
2005-04-18 | 11:30 | 6.139
2005-04-18 | 11:45 | 6.136
2005-04-18 | 12:00 | 6.125
2005-04-18 | 12:15 | 6.084
2005-04-18 | 12:30 | 6.092
2005-04-18 | 12:45 | 6.055
2005-04-18 | 13:00 | 6.099
2005-04-18 | 13:15 | 6.084
2005-04-18 | 13:30 | 6.084
2005-04-18 | 13:45 | 6.048
2005-04-18 | 14:00 | 5.989
2005-04-18 | 14:15 | 6.048
2005-04-18 | 14:30 | 6.066
2005-04-18 | 14:45 | 6.051
2005-04-18 | 15:00 | 6.018
2005-04-18 | 15:15 | 6.07
2005-04-18 | 15:30 | 6.084
2005-04-18 | 15:45 | 5.956
2005-04-18 | 16:00 | 6.018
2005-04-18 | 16:15 | 6.099
2005-04-18 | 16:30 | 6.055
2005-04-18 | 16:45 | 6.007
2005-04-18 | 17:00 | 6.099
2005-04-18 | 17:15 | 6.033
2005-04-18 | 17:30 | 6.088
2005-04-18 | 17:45 | 6.081
2005-04-18 | 18:00 | 6.055
2005-04-18 | 18:15 | 6.147
2005-04-18 | 18:30 | 6.125
2005-04-18 | 18:45 | 6.092
2005-04-18 | 19:00 | 6.121
2005-04-18 | 19:15 | 6.147
2005-04-18 | 19:30 | 6.172
2005-04-18 | 19:45 | 6.161
2005-04-18 | 20:00 | 6.165
2005-04-18 | 20:15 | 6.161
2005-04-18 | 20:30 | 6.143
2005-04-18 | 20:45 | 6.161
2005-04-18 | 21:00 | 6.154
2005-04-18 | 21:15 | 6.172
2005-04-18 | 21:30 | 6.202
2005-04-18 | 21:45 | 6.191
2005-04-18 | 22:00 | 6.172
2005-04-18 | 22:15 | 6.147
2005-04-18 | 22:30 | 6.15
2005-04-18 | 22:45 | 6.18
2005-04-18 | 23:00 | 6.187
2005-04-18 | 23:15 | 6.165
2005-04-18 | 23:30 | 6.194
2005-04-18 | 23:45 | 6.198
2005-04-19 | 0:00 | 6.18
2005-04-19 | 0:15 | 6.172
2005-04-19 | 0:30 | 6.15
2005-04-19 | 0:45 | 6.161
2005-04-19 | 1:00 | 6.202
2005-04-19 | 1:15 | 6.18
2005-04-19 | 1:30 | 6.169
2005-04-19 | 1:45 | 6.139
2005-04-19 | 2:00 | 6.191
2005-04-19 | 2:15 | 6.183
2005-04-19 | 2:30 | 6.183
2005-04-19 | 2:45 | 6.154
2005-04-19 | 3:00 | 6.158
2005-04-19 | 3:15 | 6.165
2005-04-19 | 3:30 | 6.169
2005-04-19 | 3:45 | 6.15
2005-04-19 | 4:00 | 6.194
2005-04-19 | 4:15 | 6.198
2005-04-19 | 4:30 | 6.165
2005-04-19 | 4:45 | 6.191
2005-04-19 | 5:00 | 6.183
2005-04-19 | 5:15 | 6.132
2005-04-19 | 5:30 | 6.191
2005-04-19 | 5:45 | 6.202
2005-04-19 | 6:00 | 6.139
2005-04-19 | 6:15 | 6.143
2005-04-19 | 6:30 | 6.18
2005-04-19 | 6:45 | 6.191
2005-04-19 | 7:00 | 6.143
2005-04-19 | 7:15 | 6.18
2005-04-19 | 7:30 | 6.139
2005-04-19 | 7:45 | 6.18
2005-04-19 | 8:00 | 6.18
2005-04-19 | 8:15 | 6.11
2005-04-19 | 8:30 | 6.18
2005-04-19 | 8:45 | 6.165
2005-04-19 | 9:00 | 6.154
2005-04-19 | 9:15 | 6.095
2005-04-19 | 9:30 | 6.11
2005-04-19 | 9:45 | 6.103
2005-04-19 | 10:00 | 6.121
2005-04-19 | 10:15 | 6.044
2005-04-19 | 10:30 | 6.077
2005-04-19 | 10:45 | 6.015
2005-04-19 | 11:00 | 6.059
2005-04-19 | 11:15 | 6.04
2005-04-19 | 11:30 | 6.048
2005-04-19 | 11:45 | 5.985
2005-04-19 | 12:00 | 5.948
2005-04-19 | 12:15 | 5.948
2005-04-19 | 12:30 | 5.904
2005-04-19 | 12:45 | 5.959
2005-04-19 | 13:00 | 5.93
2005-04-19 | 13:15 | 5.941
2005-04-19 | 13:30 | 5.904
2005-04-19 | 13:45 | 5.904
2005-04-19 | 14:00 | 5.919
2005-04-19 | 14:15 | 5.871
2005-04-19 | 14:30 | 5.864
2005-04-19 | 14:45 | 5.934
2005-04-19 | 15:00 | 5.904
2005-04-19 | 15:15 | 5.875
2005-04-19 | 15:30 | 5.875
2005-04-19 | 15:45 | 5.86
2005-04-19 | 16:00 | 5.82
2005-04-19 | 16:15 | 5.908
2005-04-19 | 16:30 | 5.897
2005-04-19 | 16:45 | 5.864
2005-04-19 | 17:00 | 5.857
2005-04-19 | 17:15 | 5.838
2005-04-19 | 17:30 | 5.915
2005-04-19 | 17:45 | 5.908
2005-04-19 | 18:00 | 5.871
2005-04-19 | 18:15 | 5.941
2005-04-19 | 18:30 | 5.948
2005-04-19 | 18:45 | 5.923
2005-04-19 | 19:00 | 5.967
2005-04-19 | 19:15 | 6.004
2005-04-19 | 19:30 | 6.004
2005-04-19 | 19:45 | 5.978
2005-04-19 | 20:00 | 6.04
2005-04-19 | 20:15 | 6.081
2005-04-19 | 20:30 | 5.981
2005-04-19 | 20:45 | 5.981
2005-04-19 | 21:00 | 6.04
2005-04-19 | 21:15 | 6.011
2005-04-19 | 21:30 | 5.989
2005-04-19 | 21:45 | 5.989
2005-04-19 | 22:00 | 6.015
2005-04-19 | 22:15 | 5.989
2005-04-19 | 22:30 | 5.993
2005-04-19 | 22:45 | 5.974
2005-04-19 | 23:00 | 5.996
2005-04-19 | 23:15 | 5.993
2005-04-19 | 23:30 | 6.04
2005-04-19 | 23:45 | 6.011
2005-04-20 | 0:00 | 6.022
2005-04-20 | 0:15 | 6.037
2005-04-20 | 0:30 | 6.015
2005-04-20 | 0:45 | 5.996
2005-04-20 | 1:00 | 6.004
2005-04-20 | 1:15 | 6.011
2005-04-20 | 1:30 | 5.993
2005-04-20 | 1:45 | 6.015
2005-04-20 | 2:00 | 6.004
2005-04-20 | 2:15 | 5.993
2005-04-20 | 2:30 | 6.015
2005-04-20 | 2:45 | 6.011
2005-04-20 | 3:00 | 6.004
2005-04-20 | 3:15 | 5.996
2005-04-20 | 3:30 | 5.967
2005-04-20 | 3:45 | 5.989
2005-04-20 | 4:00 | 6
2005-04-20 | 4:15 | 5.996
2005-04-20 | 4:30 | 6.011
2005-04-20 | 4:45 | 5.993
2005-04-20 | 5:00 | 6.04
2005-04-20 | 5:15 | 6.015
2005-04-20 | 5:30 | 5.985
2005-04-20 | 5:45 | 6.026
2005-04-20 | 6:00 | 5.989
2005-04-20 | 6:15 | 6.015
2005-04-20 | 6:30 | 6.029
2005-04-20 | 6:45 | 6.018
2005-04-20 | 7:00 | 5.981
2005-04-20 | 7:15 | 5.956
2005-04-20 | 7:30 | 6
2005-04-20 | 7:45 | 5.93
2005-04-20 | 8:00 | 5.959
2005-04-20 | 8:15 | 5.912
2005-04-20 | 8:30 | 5.974
2005-04-20 | 8:45 | 5.915
2005-04-20 | 9:00 | 5.926
2005-04-20 | 9:15 | 5.915
2005-04-20 | 9:30 | 5.904
2005-04-20 | 9:45 | 5.835
2005-04-20 | 10:00 | 5.897
2005-04-20 | 10:15 | 5.879
2005-04-20 | 10:30 | 5.915
2005-04-20 | 10:45 | 5.827
2005-04-20 | 11:00 | 5.864
2005-04-20 | 11:15 | 5.838
2005-04-20 | 11:30 | 5.802
2005-04-20 | 11:45 | 5.824
2005-04-20 | 12:00 | 5.791
2005-04-20 | 12:15 | 5.757
2005-04-20 | 12:30 | 5.798
2005-04-20 | 12:45 | 5.765
2005-04-20 | 13:00 | 5.802
2005-04-20 | 13:15 | 5.743
2005-04-20 | 13:30 | 5.732
2005-04-20 | 13:45 | 5.728
2005-04-20 | 14:00 | 5.743
2005-04-20 | 14:15 | 5.757
2005-04-20 | 14:30 | 5.724
2005-04-20 | 14:45 | 5.688
2005-04-20 | 15:00 | 5.713
2005-04-20 | 15:15 | 5.713
2005-04-20 | 15:30 | 5.765
2005-04-20 | 15:45 | 5.772
2005-04-20 | 16:00 | 5.754
2005-04-20 | 16:15 | 5.743
2005-04-20 | 16:30 | 5.691
2005-04-20 | 16:45 | 5.724
2005-04-20 | 17:00 | 5.717
2005-04-20 | 17:15 | 5.757
2005-04-20 | 17:30 | 5.732
2005-04-20 | 17:45 | 5.743
2005-04-20 | 18:00 | 5.746
2005-04-20 | 18:15 | 5.732
2005-04-20 | 18:30 | 5.787
2005-04-20 | 18:45 | 5.78
2005-04-20 | 19:00 | 5.761
2005-04-20 | 19:15 | 5.82
2005-04-20 | 19:30 | 5.794
2005-04-20 | 19:45 | 5.809
2005-04-20 | 20:00 | 5.757
2005-04-20 | 20:15 | 5.831
2005-04-20 | 20:30 | 5.846
2005-04-20 | 20:45 | 5.816
2005-04-20 | 21:00 | 5.809
2005-04-20 | 21:15 | 5.82
2005-04-20 | 21:30 | 5.871
2005-04-20 | 21:45 | 5.864
2005-04-20 | 22:00 | 5.846
2005-04-20 | 22:15 | 5.897
2005-04-20 | 22:30 | 5.89
2005-04-20 | 22:45 | 5.842
2005-04-20 | 23:00 | 5.879
2005-04-20 | 23:15 | 5.857
2005-04-20 | 23:30 | 5.853
2005-04-20 | 23:45 | 5.871
2005-04-21 | 0:00 | 5.853
2005-04-21 | 0:15 | 5.857
2005-04-21 | 0:30 | 5.857
2005-04-21 | 0:45 | 5.868
2005-04-21 | 1:00 | 5.868
2005-04-21 | 1:15 | 5.875
2005-04-21 | 1:30 | 5.882
2005-04-21 | 1:45 | 5.89
2005-04-21 | 2:00 | 5.897
2005-04-21 | 2:15 | 5.893
2005-04-21 | 2:30 | 5.846
2005-04-21 | 2:45 | 5.875
2005-04-21 | 3:00 | 5.86
2005-04-21 | 3:15 | 5.897
2005-04-21 | 3:30 | 5.923
2005-04-21 | 3:45 | 5.908
2005-04-21 | 4:00 | 5.989
2005-04-21 | 4:15 | 5.952
2005-04-21 | 4:30 | 5.97
2005-04-21 | 4:45 | 5.978
2005-04-21 | 5:00 | 5.967
2005-04-21 | 5:15 | 5.989
2005-04-21 | 5:30 | 5.97
2005-04-21 | 5:45 | 5.963
2005-04-21 | 6:00 | 5.985
2005-04-21 | 6:15 | 5.993
2005-04-21 | 6:30 | 5.993
2005-04-21 | 6:45 | 5.985
2005-04-21 | 7:00 | 5.993
2005-04-21 | 7:15 | 5.926
2005-04-21 | 7:30 | 5.989
2005-04-21 | 7:45 | 6.007
2005-04-21 | 8:00 | 6.007
2005-04-21 | 8:15 | 6.007
2005-04-21 | 8:30 | 5.981
2005-04-21 | 8:45 | 5.978
2005-04-21 | 9:00 | 5.967
2005-04-21 | 9:15 | 5.948
2005-04-21 | 9:30 | 5.989
2005-04-21 | 9:45 | 5.989
2005-04-21 | 10:00 | 5.967
2005-04-21 | 10:15 | 5.93
2005-04-21 | 10:30 | 5.974
2005-04-21 | 10:45 | 5.908
2005-04-21 | 11:00 | 5.901
2005-04-21 | 11:15 | 5.908
2005-04-21 | 11:30 | 5.904
2005-04-21 | 11:45 | 5.842
2005-04-21 | 12:00 | 5.901
2005-04-21 | 12:15 | 5.904
2005-04-21 | 12:30 | 5.868
2005-04-21 | 12:45 | 5.857
2005-04-21 | 13:00 | 5.871
2005-04-21 | 13:15 | 5.875
2005-04-21 | 13:30 | 5.849
2005-04-21 | 13:45 | 5.824
2005-04-21 | 14:00 | 5.846
2005-04-21 | 14:15 | 5.831
2005-04-21 | 14:30 | 5.835
2005-04-21 | 14:45 | 5.853
2005-04-21 | 15:00 | 5.835
2005-04-21 | 15:15 | 5.838
2005-04-21 | 15:30 | 5.813
2005-04-21 | 15:45 | 5.816
2005-04-21 | 16:00 | 5.824
2005-04-21 | 16:15 | 5.842
2005-04-21 | 16:30 | 5.783
2005-04-21 | 16:45 | 5.838
2005-04-21 | 17:00 | 5.831
2005-04-21 | 17:15 | 5.824
2005-04-21 | 17:30 | 5.783
2005-04-21 | 17:45 | 5.816
2005-04-21 | 18:00 | 5.824
2005-04-21 | 18:15 | 5.864
2005-04-21 | 18:30 | 5.842
2005-04-21 | 18:45 | 5.805
2005-04-21 | 19:00 | 5.831
2005-04-21 | 19:15 | 5.871
2005-04-21 | 19:30 | 5.853
2005-04-21 | 19:45 | 5.809
2005-04-21 | 20:00 | 5.816
2005-04-21 | 20:15 | 5.853
2005-04-21 | 20:30 | 5.813
2005-04-21 | 20:45 | 5.842
2005-04-21 | 21:00 | 5.813
2005-04-21 | 21:15 | 5.849
2005-04-21 | 21:30 | 5.824
2005-04-21 | 21:45 | 5.835
2005-04-21 | 22:00 | 5.82
2005-04-21 | 22:15 | 5.809
2005-04-21 | 22:30 | 5.824
2005-04-21 | 22:45 | 5.791
2005-04-21 | 23:00 | 5.853
2005-04-21 | 23:15 | 5.827
2005-04-21 | 23:30 | 5.853
2005-04-21 | 23:45 | 5.849
2005-04-22 | 0:00 | 5.842
2005-04-22 | 0:15 | 5.824
2005-04-22 | 0:30 | 5.816
2005-04-22 | 0:45 | 5.816
2005-04-22 | 1:00 | 5.809
2005-04-22 | 1:15 | 5.809
2005-04-22 | 1:30 | 5.816
2005-04-22 | 1:45 | 5.853
2005-04-22 | 2:00 | 5.846
2005-04-22 | 2:15 | 5.809
2005-04-22 | 2:30 | 5.816
2005-04-22 | 2:45 | 5.835
2005-04-22 | 3:00 | 5.835
2005-04-22 | 3:15 | 5.835
2005-04-22 | 3:30 | 5.842
2005-04-22 | 3:45 | 5.824
2005-04-22 | 4:00 | 5.816
2005-04-22 | 4:15 | 5.835
2005-04-22 | 4:30 | 5.831
2005-04-22 | 4:45 | 5.824
2005-04-22 | 5:00 | 5.769
2005-04-22 | 5:15 | 5.82
2005-04-22 | 5:30 | 5.827
2005-04-22 | 5:45 | 5.838
2005-04-22 | 6:00 | 5.82
2005-04-22 | 6:15 | 5.82
2005-04-22 | 6:30 | 5.849
2005-04-22 | 6:45 | 5.882
2005-04-22 | 7:00 | 5.875
2005-04-22 | 7:15 | 5.901
2005-04-22 | 7:30 | 5.919
2005-04-22 | 7:45 | 5.89
2005-04-22 | 8:00 | 5.912
2005-04-22 | 8:15 | 5.93
2005-04-22 | 8:30 | 5.871
2005-04-22 | 8:45 | 5.879
2005-04-22 | 9:00 | 5.923
2005-04-22 | 9:15 | 5.934
2005-04-22 | 9:30 | 5.908
2005-04-22 | 9:45 | 5.956
2005-04-22 | 10:00 | 5.882
2005-04-22 | 10:15 | 5.882
2005-04-22 | 10:30 | 5.813
2005-04-22 | 10:45 | 5.875
2005-04-22 | 11:00 | 5.831
2005-04-22 | 11:15 | 5.849
2005-04-22 | 11:30 | 5.831
2005-04-22 | 11:45 | 5.893
2005-04-22 | 12:00 | 5.86
2005-04-22 | 12:15 | 5.849
2005-04-22 | 12:30 | 5.893
2005-04-22 | 12:45 | 5.846
2005-04-22 | 13:00 | 5.868
2005-04-22 | 13:15 | 5.864
2005-04-22 | 13:30 | 5.86
2005-04-22 | 13:45 | 5.857
2005-04-22 | 14:00 | 5.89
2005-04-22 | 14:15 | 5.882
2005-04-22 | 14:30 | 5.871
2005-04-22 | 14:45 | 5.893
2005-04-22 | 15:00 | 5.805
2005-04-22 | 15:15 | 5.857
2005-04-22 | 15:30 | 5.849
2005-04-22 | 15:45 | 5.901
2005-04-22 | 16:00 | 5.893
2005-04-22 | 16:15 | 5.886
2005-04-22 | 16:30 | 5.89
2005-04-22 | 16:45 | 5.882
2005-04-22 | 17:00 | 5.89
2005-04-22 | 17:15 | 5.846
2005-04-22 | 17:30 | 5.879
2005-04-22 | 17:45 | 5.882
2005-04-22 | 18:00 | 5.915
2005-04-22 | 18:15 | 5.886
2005-04-22 | 18:30 | 5.93
2005-04-22 | 18:45 | 5.897
2005-04-22 | 19:00 | 5.868
2005-04-22 | 19:15 | 5.853
2005-04-22 | 19:30 | 5.849
2005-04-22 | 19:45 | 5.882
2005-04-22 | 20:00 | 5.875
2005-04-22 | 20:15 | 5.875
2005-04-22 | 20:30 | 5.857
2005-04-22 | 20:45 | 5.868
2005-04-22 | 21:00 | 5.849
2005-04-22 | 21:15 | 5.871
2005-04-22 | 21:30 | 5.908
2005-04-22 | 21:45 | 5.864
2005-04-22 | 22:00 | 5.831
2005-04-22 | 22:15 | 5.875
2005-04-22 | 22:30 | 5.904
2005-04-22 | 22:45 | 5.864
2005-04-22 | 23:00 | 5.875
2005-04-22 | 23:15 | 1.748
2005-04-22 | 23:30:00-2.938
2005-04-22 | 23:45:00-2.938
2005-04-23 | 0:00 | 5.985
2005-04-23 | 0:15 | 6.374
2005-04-23 | 0:30 | 7.377
2005-04-23 | 0:45 | 7.839
2005-04-23 | 1:00 | 7.538
2005-04-23 | 1:15 | 7.006
2005-04-23 | 1:30 | 6.753
2005-04-23 | 1:45 | 6.653
2005-04-23 | 2:00 | 6.499
2005-04-23 | 2:15 | 6.44
2005-04-23 | 2:30 | 6.338
2005-04-23 | 2:45 | 6.25
2005-04-23 | 3:00 | 6.261
2005-04-23 | 3:15 | 6.209
2005-04-23 | 3:30 | 6.198
2005-04-23 | 3:45 | 6.147
2005-04-23 | 4:00 | 6.213
2005-04-23 | 4:15 | 6.239
2005-04-23 | 4:30 | 6.235
2005-04-23 | 4:45 | 6.205
2005-04-23 | 5:00 | 6.227
2005-04-23 | 5:15 | 6.161
2005-04-23 | 5:30 | 6.154
2005-04-23 | 5:45 | 6.106
2005-04-23 | 6:00 | 6.268
2005-04-23 | 6:15 | 6.356
2005-04-23 | 6:30 | 6.639
2005-04-23 | 6:45 | 7.465
2005-04-23 | 7:00 | 7.623
2005-04-23 | 7:15 | 7.656
2005-04-23 | 7:30 | 7.52
2005-04-23 | 7:45 | 7.23
2005-04-23 | 8:00 | 7.028
2005-04-23 | 8:15 | 6.826
2005-04-23 | 8:30 | 6.723
2005-04-23 | 8:45 | 6.628
2005-04-23 | 9:00 | 6.532
2005-04-23 | 9:15 | 6.485
2005-04-23 | 9:30 | 6.418
2005-04-23 | 9:45 | 6.433
2005-04-23 | 10:00 | 6.371
2005-04-23 | 10:15 | 6.308
2005-04-23 | 10:30 | 6.305
2005-04-23 | 10:45 | 6.323
2005-04-23 | 11:00 | 6.283
2005-04-23 | 11:15 | 6.279
2005-04-23 | 11:30 | 6.246
2005-04-23 | 11:45 | 6.231
2005-04-23 | 12:00 | 6.227
2005-04-23 | 12:15 | 6.235
2005-04-23 | 12:30 | 6.191
2005-04-23 | 12:45 | 6.224
2005-04-23 | 13:00 | 6.169
2005-04-23 | 13:15 | 6.194
2005-04-23 | 13:30 | 6.172
2005-04-23 | 13:45 | 6.121
2005-04-23 | 14:00 | 6.073
2005-04-23 | 14:15 | 6.099
2005-04-23 | 14:30 | 6.07
2005-04-23 | 14:45 | 6.066
2005-04-23 | 15:00 | 6.532
2005-04-23 | 15:15 | 7.138
2005-04-23 | 15:30 | 6.775
2005-04-23 | 15:45 | 6.624
2005-04-23 | 16:00 | 7.975
2005-04-23 | 16:15 | 8.559
2005-04-23 | 16:30 | 8.376
2005-04-23 | 16:45 | 7.953
2005-04-23 | 17:00 | 7.766
2005-04-23 | 17:15 | 7.909
2005-04-23 | 17:30 | 8.309
2005-04-23 | 17:45 | 8.196
2005-04-23 | 18:00 | 8.174
2005-04-23 | 18:15 | 7.961
2005-04-23 | 18:30 | 7.85
2005-04-23 | 18:45 | 7.806
2005-04-23 | 19:00 | 7.737
2005-04-23 | 19:15 | 7.707
2005-04-23 | 19:30 | 7.597
2005-04-23 | 19:45 | 7.472
2005-04-23 | 20:00 | 7.417
2005-04-23 | 20:15 | 7.362
2005-04-23 | 20:30 | 7.292
2005-04-23 | 20:45 | 7.237
2005-04-23 | 21:00 | 7.45
2005-04-23 | 21:15 | 8.052
2005-04-23 | 21:30 | 8.361
2005-04-23 | 21:45 | 8.409
2005-04-23 | 22:00 | 8.221
2005-04-23 | 22:15 | 8.03
2005-04-23 | 22:30 | 7.924
2005-04-23 | 22:45 | 7.854
2005-04-23 | 23:00 | 7.729
2005-04-23 | 23:15 | 7.667
2005-04-23 | 23:30 | 7.601
2005-04-23 | 23:45 | 7.542
2005-04-24 | 0:00 | 7.454
2005-04-24 | 0:15 | 7.476
2005-04-24 | 0:30 | 7.391
2005-04-24 | 0:45 | 7.366
2005-04-24 | 1:00 | 7.289
2005-04-24 | 1:15 | 7.267
2005-04-24 | 1:30 | 7.23
2005-04-24 | 1:45 | 7.256
2005-04-24 | 2:00 | 7.164
2005-04-24 | 2:15 | 7.105
2005-04-24 | 2:30 | 7.094
2005-04-24 | 2:45 | 7.072
2005-04-24 | 3:00 | 7.12
2005-04-24 | 3:15 | 7.028
2005-04-24 | 3:30 | 7.046
2005-04-24 | 3:45 | 6.984
2005-04-24 | 4:00 | 6.969
2005-04-24 | 4:15 | 6.925
2005-04-24 | 4:30 | 6.944
2005-04-24 | 4:45 | 6.874
2005-04-24 | 5:00 | 6.918
2005-04-24 | 5:15 | 6.866
2005-04-24 | 5:30 | 6.848
2005-04-24 | 5:45 | 6.833
2005-04-24 | 6:00 | 6.8
2005-04-24 | 6:15 | 6.775
2005-04-24 | 6:30 | 6.808
2005-04-24 | 6:45 | 6.789
2005-04-24 | 7:00 | 6.793
2005-04-24 | 7:15 | 6.745
2005-04-24 | 7:30 | 6.709
2005-04-24 | 7:45 | 6.745
2005-04-24 | 8:00 | 6.712
2005-04-24 | 8:15 | 6.731
2005-04-24 | 8:30 | 6.69
2005-04-24 | 8:45 | 6.705
2005-04-24 | 9:00 | 6.701
2005-04-24 | 9:15 | 6.639
2005-04-24 | 9:30 | 6.653
2005-04-24 | 9:45 | 6.69
2005-04-24 | 10:00 | 6.631
2005-04-24 | 10:15 | 6.609
2005-04-24 | 10:30 | 6.642
2005-04-24 | 10:45 | 6.598
2005-04-24 | 11:00 | 6.609
2005-04-24 | 11:15 | 6.624
2005-04-24 | 11:30 | 6.569
2005-04-24 | 11:45 | 6.558
2005-04-24 | 12:00 | 6.573
2005-04-24 | 12:15 | 6.543
2005-04-24 | 12:30 | 6.488
2005-04-24 | 12:45 | 6.543
2005-04-24 | 13:00 | 6.562
2005-04-24 | 13:15 | 6.569
2005-04-24 | 13:30 | 6.525
2005-04-24 | 13:45 | 6.521
2005-04-24 | 14:00 | 6.488
2005-04-24 | 14:15 | 6.54
2005-04-24 | 14:30 | 6.485
2005-04-24 | 14:45 | 6.514
2005-04-24 | 15:00 | 6.518
2005-04-24 | 15:15 | 6.485
2005-04-24 | 15:30 | 6.496
2005-04-24 | 15:45 | 6.499
2005-04-24 | 16:00 | 6.492
2005-04-24 | 16:15 | 6.433
2005-04-24 | 16:30 | 6.437
2005-04-24 | 16:45 | 6.437
2005-04-24 | 17:00 | 6.411
2005-04-24 | 17:15 | 6.418
2005-04-24 | 17:30 | 6.426
2005-04-24 | 17:45 | 6.437
2005-04-24 | 18:00 | 6.433
2005-04-24 | 18:15 | 6.411
2005-04-24 | 18:30 | 6.367
2005-04-24 | 18:45 | 6.4
2005-04-24 | 19:00 | 6.367
2005-04-24 | 19:15 | 6.341
2005-04-24 | 19:30 | 6.297
2005-04-24 | 19:45 | 6.301
2005-04-24 | 20:00 | 6.294
2005-04-24 | 20:15 | 6.275
2005-04-24 | 20:30 | 6.305
2005-04-24 | 20:45 | 6.279
2005-04-24 | 21:00 | 6.253
2005-04-24 | 21:15 | 6.264
2005-04-24 | 21:30 | 6.275
2005-04-24 | 21:45 | 6.323
2005-04-24 | 22:00 | 6.242
2005-04-24 | 22:15 | 6.272
2005-04-24 | 22:30 | 6.235
2005-04-24 | 22:45 | 6.25
2005-04-24 | 23:00 | 6.279
2005-04-24 | 23:15 | 6.242
2005-04-24 | 23:30 | 6.268
2005-04-24 | 23:45 | 6.301
2005-04-25 | 0:00 | 6.242
2005-04-25 | 0:15 | 6.261
2005-04-25 | 0:30 | 6.198
2005-04-25 | 0:45 | 6.183
2005-04-25 | 1:00 | 6.224
2005-04-25 | 1:15 | 6.25
2005-04-25 | 1:30 | 6.283
2005-04-25 | 1:45 | 6.213
2005-04-25 | 2:00 | 6.242
2005-04-25 | 2:15 | 6.25
2005-04-25 | 2:30 | 6.272
2005-04-25 | 2:45 | 6.308
2005-04-25 | 3:00 | 6.308
2005-04-25 | 3:15 | 6.261
2005-04-25 | 3:30 | 6.327
2005-04-25 | 3:45 | 6.283
2005-04-25 | 4:00 | 6.25
2005-04-25 | 4:15 | 6.264
2005-04-25 | 4:30 | 6.264
2005-04-25 | 4:45 | 6.209
2005-04-25 | 5:00 | 6.239
2005-04-25 | 5:15 | 6.242
2005-04-25 | 5:30 | 6.253
2005-04-25 | 5:45 | 6.198
2005-04-25 | 6:00 | 6.286
2005-04-25 | 6:15 | 6.268
2005-04-25 | 6:30 | 6.264
2005-04-25 | 6:45 | 6.308
2005-04-25 | 7:00 | 6.268
2005-04-25 | 7:15 | 6.29
2005-04-25 | 7:30 | 6.22
2005-04-25 | 7:45 | 6.216
2005-04-25 | 8:00 | 6.22
2005-04-25 | 8:15 | 6.205
2005-04-25 | 8:30 | 6.227
2005-04-25 | 8:45 | 6.294
2005-04-25 | 9:00 | 6.257
2005-04-25 | 9:15 | 6.242
2005-04-25 | 9:30 | 6.305
2005-04-25 | 9:45 | 6.235
2005-04-25 | 10:00 | 6.213
2005-04-25 | 10:15 | 6.264
2005-04-25 | 10:30 | 6.242
2005-04-25 | 10:45 | 6.246
2005-04-25 | 11:00 | 6.216
2005-04-25 | 11:15 | 6.209
2005-04-25 | 11:30 | 6.227
2005-04-25 | 11:45 | 6.187
2005-04-25 | 12:00 | 6.25
2005-04-25 | 12:15 | 6.253
2005-04-25 | 12:30 | 6.227
2005-04-25 | 12:45 | 6.213
2005-04-25 | 13:00 | 6.268
2005-04-25 | 13:15 | 6.198
2005-04-25 | 13:30 | 6.239
2005-04-25 | 13:45 | 6.198
2005-04-25 | 14:00 | 6.205
2005-04-25 | 14:15 | 6.187
2005-04-25 | 14:30 | 6.202
2005-04-25 | 14:45 | 6.242
2005-04-25 | 15:00 | 6.227
2005-04-25 | 15:15 | 6.194
2005-04-25 | 15:30 | 6.187
2005-04-25 | 15:45 | 6.183
2005-04-25 | 16:00 | 6.194
2005-04-25 | 16:15 | 6.18
2005-04-25 | 16:30 | 6.169
2005-04-25 | 16:45 | 6.242
2005-04-25 | 17:00 | 6.187
2005-04-25 | 17:15 | 6.191
2005-04-25 | 17:30 | 6.224
2005-04-25 | 17:45 | 6.172
2005-04-25 | 18:00 | 6.176
2005-04-25 | 18:15 | 6.172
2005-04-25 | 18:30 | 6.191
2005-04-25 | 18:45 | 6.158
2005-04-25 | 19:00 | 6.202
2005-04-25 | 19:15 | 6.172
2005-04-25 | 19:30 | 6.169
2005-04-25 | 19:45 | 6.132
2005-04-25 | 20:00 | 6.136
2005-04-25 | 20:15 | 6.117
2005-04-25 | 20:30 | 6.099
2005-04-25 | 20:45 | 6.095
2005-04-25 | 21:00 | 6.136
2005-04-25 | 21:15 | 6.128
2005-04-25 | 21:30 | 6.191
2005-04-25 | 21:45 | 6.132
2005-04-25 | 22:00 | 6.128
2005-04-25 | 22:15 | 6.084
2005-04-25 | 22:30 | 6.132
2005-04-25 | 22:45 | 6.099
2005-04-25 | 23:00 | 6.121
2005-04-25 | 23:15 | 6.147
2005-04-25 | 23:30 | 6.147
2005-04-25 | 23:45 | 6.092
2005-04-26 | 0:00 | 6.125
2005-04-26 | 0:15 | 6.136
2005-04-26 | 0:30 | 6.077
2005-04-26 | 0:45 | 6.095
2005-04-26 | 1:00 | 6.11
2005-04-26 | 1:15 | 6.103
2005-04-26 | 1:30 | 6.125
2005-04-26 | 1:45 | 6.121
2005-04-26 | 2:00 | 6.11
2005-04-26 | 2:15 | 6.125
2005-04-26 | 2:30 | 6.103
2005-04-26 | 2:45 | 6.128
2005-04-26 | 3:00 | 6.139
2005-04-26 | 3:15 | 6.11
2005-04-26 | 3:30 | 6.121
2005-04-26 | 3:45 | 6.077
2005-04-26 | 4:00 | 6.084
2005-04-26 | 4:15 | 6.088
2005-04-26 | 4:30 | 6.103
2005-04-26 | 4:45 | 6.092
2005-04-26 | 5:00 | 6.121
2005-04-26 | 5:15 | 6.081
2005-04-26 | 5:30 | 6.095
2005-04-26 | 5:45 | 6.084
2005-04-26 | 6:00 | 6.143
2005-04-26 | 6:15 | 6.088
2005-04-26 | 6:30 | 6.07
2005-04-26 | 6:45 | 6.106
2005-04-26 | 7:00 | 6.088
2005-04-26 | 7:15 | 6.084
2005-04-26 | 7:30 | 6.15
2005-04-26 | 7:45 | 6.15
2005-04-26 | 8:00 | 6.136
2005-04-26 | 8:15 | 6.143
2005-04-26 | 8:30 | 6.121
2005-04-26 | 8:45 | 6.158
2005-04-26 | 9:00 | 6.143
2005-04-26 | 9:15 | 6.15
2005-04-26 | 9:30 | 6.077
2005-04-26 | 9:45 | 6.139
2005-04-26 | 10:00 | 6.088
2005-04-26 | 10:15 | 6.088
2005-04-26 | 10:30 | 6.066
2005-04-26 | 10:45 | 6.015
2005-04-26 | 11:00 | 5.974
2005-04-26 | 11:15 | 6
2005-04-26 | 11:30 | 5.93
2005-04-26 | 11:45 | 5.989
2005-04-26 | 12:00 | 6
2005-04-26 | 12:15 | 5.956
2005-04-26 | 12:30 | 5.978
2005-04-26 | 12:45 | 5.959
2005-04-26 | 13:00 | 5.959
2005-04-26 | 13:15 | 5.967
2005-04-26 | 13:30 | 5.926
2005-04-26 | 13:45 | 5.941
2005-04-26 | 14:00 | 5.875
2005-04-26 | 14:15 | 5.934
2005-04-26 | 14:30 | 5.956
2005-04-26 | 14:45 | 5.934
2005-04-26 | 15:00 | 5.978
2005-04-26 | 15:15 | 5.959
2005-04-26 | 15:30 | 5.974
2005-04-26 | 15:45 | 5.948
2005-04-26 | 16:00 | 5.937
2005-04-26 | 16:15 | 5.959
2005-04-26 | 16:30 | 5.97
2005-04-26 | 16:45 | 5.941
2005-04-26 | 17:00 | 5.981
2005-04-26 | 17:15 | 5.934
2005-04-26 | 17:30 | 5.97
2005-04-26 | 17:45 | 5.952
2005-04-26 | 18:00 | 6.004
2005-04-26 | 18:15 | 5.959
2005-04-26 | 18:30 | 6.015
2005-04-26 | 18:45 | 5.948
2005-04-26 | 19:00 | 6.011
2005-04-26 | 19:15 | 5.967
2005-04-26 | 19:30 | 6.037
2005-04-26 | 19:45 | 6.026
2005-04-26 | 20:00 | 6.029
2005-04-26 | 20:15 | 6.051
2005-04-26 | 20:30 | 6.088
2005-04-26 | 20:45 | 6.011
2005-04-26 | 21:00 | 6.088
2005-04-26 | 21:15 | 6.059
2005-04-26 | 21:30 | 6.048
2005-04-26 | 21:45 | 6.103
2005-04-26 | 22:00 | 6.029
2005-04-26 | 22:15 | 6.084
2005-04-26 | 22:30 | 6.084
2005-04-26 | 22:45 | 6.073
2005-04-26 | 23:00 | 6.077
2005-04-26 | 23:15 | 6.103
2005-04-26 | 23:30 | 6.033
2005-04-26 | 23:45 | 6.106
2005-04-27 | 0:00 | 6.092
2005-04-27 | 0:15 | 6.088
2005-04-27 | 0:30 | 6.125
2005-04-27 | 0:45 | 6.095
2005-04-27 | 1:00 | 6.095
2005-04-27 | 1:15 | 6.132
2005-04-27 | 1:30 | 6.194
2005-04-27 | 1:45 | 6.242
2005-04-27 | 2:00 | 6.213
2005-04-27 | 2:15 | 6.301
2005-04-27 | 2:30 | 6.305
2005-04-27 | 2:45 | 6.356
2005-04-27 | 3:00 | 6.261
2005-04-27 | 3:15 | 6.283
2005-04-27 | 3:30 | 6.294
2005-04-27 | 3:45 | 6.279
2005-04-27 | 4:00 | 6.272
2005-04-27 | 4:15 | 6.22
2005-04-27 | 4:30 | 6.202
2005-04-27 | 4:45 | 6.202
2005-04-27 | 5:00 | 6.231
2005-04-27 | 5:15 | 6.187
2005-04-27 | 5:30 | 6.22
2005-04-27 | 5:45 | 6.172
2005-04-27 | 6:00 | 6.169
2005-04-27 | 6:15 | 6.264
2005-04-27 | 6:30 | 6.283
2005-04-27 | 6:45 | 6.33
2005-04-27 | 7:00 | 6.257
2005-04-27 | 7:15 | 6.224
2005-04-27 | 7:30 | 6.227
2005-04-27 | 7:45 | 6.194
2005-04-27 | 8:00 | 6.187
2005-04-27 | 8:15 | 6.202
2005-04-27 | 8:30 | 6.209
2005-04-27 | 8:45 | 6.202
2005-04-27 | 9:00 | 6.191
2005-04-27 | 9:15 | 6.213
2005-04-27 | 9:30 | 6.194
2005-04-27 | 9:45 | 6.18
2005-04-27 | 10:00 | 6.198
2005-04-27 | 10:15 | 6.165
2005-04-27 | 10:30 | 6.191
2005-04-27 | 10:45 | 6.183
2005-04-27 | 11:00 | 6.194
2005-04-27 | 11:15 | 6.187
2005-04-27 | 11:30 | 6.161
2005-04-27 | 11:45 | 6.213
2005-04-27 | 12:00 | 6.154
2005-04-27 | 12:15 | 6.18
2005-04-27 | 12:30 | 6.187
2005-04-27 | 12:45 | 6.194
2005-04-27 | 13:00 | 6.161
2005-04-27 | 13:15 | 6.139
2005-04-27 | 13:30 | 6.147
2005-04-27 | 13:45 | 6.143
2005-04-27 | 14:00 | 6.139
2005-04-27 | 14:15 | 6.158
2005-04-27 | 14:30 | 6.092
2005-04-27 | 14:45 | 6.07
2005-04-27 | 15:00 | 6.084
2005-04-27 | 15:15 | 6.048
2005-04-27 | 15:30 | 6.099
2005-04-27 | 15:45 | 6.209
2005-04-27 | 16:00 | 6.227
2005-04-27 | 16:15 | 6.176
2005-04-27 | 16:30 | 6.136
2005-04-27 | 16:45 | 6.121
2005-04-27 | 17:00 | 6.092
2005-04-27 | 17:15 | 6.088
2005-04-27 | 17:30 | 6.103
2005-04-27 | 17:45 | 6.125
2005-04-27 | 18:00 | 6.117
2005-04-27 | 18:15 | 6.081
2005-04-27 | 18:30 | 6.125
2005-04-27 | 18:45 | 6.132
2005-04-27 | 19:00 | 6.11
2005-04-27 | 19:15 | 6.073
2005-04-27 | 19:30 | 6.114
2005-04-27 | 19:45 | 6.114
2005-04-27 | 20:00 | 6.077
2005-04-27 | 20:15 | 6.136
2005-04-27 | 20:30 | 6.081
2005-04-27 | 20:45 | 6.11
2005-04-27 | 21:00 | 6.147
2005-04-27 | 21:15 | 6.11
2005-04-27 | 21:30 | 6.092
2005-04-27 | 21:45 | 6.095
2005-04-27 | 22:00 | 6.095
2005-04-27 | 22:15 | 6.117
2005-04-27 | 22:30 | 6.117
2005-04-27 | 22:45 | 6.088
2005-04-27 | 23:00 | 6.092
2005-04-27 | 23:15 | 6.117
2005-04-27 | 23:30 | 6.114
2005-04-27 | 23:45 | 6.095
2005-04-28 | 0:00 | 6.099
2005-04-28 | 0:15 | 6.084
2005-04-28 | 0:30 | 6.073
2005-04-28 | 0:45 | 6.154
2005-04-28 | 1:00 | 6.154
2005-04-28 | 1:15 | 6.114
2005-04-28 | 1:30 | 6.103
2005-04-28 | 1:45 | 6.059
2005-04-28 | 2:00 | 6.117
2005-04-28 | 2:15 | 6.11
2005-04-28 | 2:30 | 6.128
2005-04-28 | 2:45 | 6.099
2005-04-28 | 3:00 | 6.099
2005-04-28 | 3:15 | 6.051
2005-04-28 | 3:30 | 6.077
2005-04-28 | 3:45 | 6.136
2005-04-28 | 4:00 | 6.092
2005-04-28 | 4:15 | 6.128
2005-04-28 | 4:30 | 6.084
2005-04-28 | 4:45 | 6.07
2005-04-28 | 5:00 | 6.095
2005-04-28 | 5:15 | 6.081
2005-04-28 | 5:30 | 6.066
2005-04-28 | 5:45 | 6.139
2005-04-28 | 6:00 | 6.139
2005-04-28 | 6:15 | 6.128
2005-04-28 | 6:30 | 6.11
2005-04-28 | 6:45 | 6.125
2005-04-28 | 7:00 | 6.15
2005-04-28 | 7:15 | 6.139
2005-04-28 | 7:30 | 6.154
2005-04-28 | 7:45 | 6.125
2005-04-28 | 8:00 | 6.172
2005-04-28 | 8:15 | 6.198
2005-04-28 | 8:30 | 6.117
2005-04-28 | 8:45 | 6.15
2005-04-28 | 9:00 | 6.125
2005-04-28 | 9:15 | 6.169
2005-04-28 | 9:30 | 6.136
2005-04-28 | 9:45 | 6.106
2005-04-28 | 10:00 | 6.099
2005-04-28 | 10:15 | 6.103
2005-04-28 | 10:30 | 6.11
2005-04-28 | 10:45 | 6.117
2005-04-28 | 11:00 | 6.066
2005-04-28 | 11:15 | 6.026
2005-04-28 | 11:30 | 6.033
2005-04-28 | 11:45 | 6.066
2005-04-28 | 12:00 | 6.004
2005-04-28 | 12:15 | 6.044
2005-04-28 | 12:30 | 6.037
2005-04-28 | 12:45 | 6.018
2005-04-28 | 13:00 | 5.989
2005-04-28 | 13:15 | 6
2005-04-28 | 13:30 | 6.037
2005-04-28 | 13:45 | 5.985
2005-04-28 | 14:00 | 5.985
2005-04-28 | 14:15 | 5.967
2005-04-28 | 14:30 | 5.963
2005-04-28 | 14:45 | 6.044
2005-04-28 | 15:00 | 6.084
2005-04-28 | 15:15 | 6
2005-04-28 | 15:30 | 6.026
2005-04-28 | 15:45 | 6.073
2005-04-28 | 16:00 | 6.088
2005-04-28 | 16:15 | 6.077
2005-04-28 | 16:30 | 6.037
2005-04-28 | 16:45 | 6.066
2005-04-28 | 17:00 | 6.048
2005-04-28 | 17:15 | 6.062
2005-04-28 | 17:30 | 6.073
2005-04-28 | 17:45 | 6.059
2005-04-28 | 18:00 | 6.095
2005-04-28 | 18:15 | 6.055
2005-04-28 | 18:30 | 6.059
2005-04-28 | 18:45 | 6.059
2005-04-28 | 19:00 | 6.059
2005-04-28 | 19:15 | 6.044
2005-04-28 | 19:30 | 6.066
2005-04-28 | 19:45 | 6.099
2005-04-28 | 20:00 | 6.059
2005-04-28 | 20:15 | 6.077
2005-04-28 | 20:30 | 6.066
2005-04-28 | 20:45 | 6.073
2005-04-28 | 21:00 | 6.029
2005-04-28 | 21:15 | 6.088
2005-04-28 | 21:30 | 6.033
2005-04-28 | 21:45 | 6.04
2005-04-28 | 22:00 | 6.066
2005-04-28 | 22:15 | 6.077
2005-04-28 | 22:30 | 6.066
2005-04-28 | 22:45 | 6.026
2005-04-28 | 23:00 | 6.062
2005-04-28 | 23:15 | 6.095
2005-04-28 | 23:30 | 6.051
2005-04-28 | 23:45 | 6.048
2005-04-29 | 0:00 | 6.051
2005-04-29 | 0:15 | 6.048
2005-04-29 | 0:30 | 6.011
2005-04-29 | 0:45 | 6.059
2005-04-29 | 1:00 | 6.04
2005-04-29 | 1:15 | 6.051
2005-04-29 | 1:30 | 6.04
2005-04-29 | 1:45 | 6.066
2005-04-29 | 2:00 | 6.062
2005-04-29 | 2:15 | 6.062
2005-04-29 | 2:30 | 6.059
2005-04-29 | 2:45 | 6.044
2005-04-29 | 3:00 | 6.022
2005-04-29 | 3:15 | 6.044
2005-04-29 | 3:30 | 6.029
2005-04-29 | 3:45 | 6.073
2005-04-29 | 4:00 | 6.095
2005-04-29 | 4:15 | 6.125
2005-04-29 | 4:30 | 6.099
2005-04-29 | 4:45 | 6.121
2005-04-29 | 5:00 | 6.125
2005-04-29 | 5:15 | 6.066
2005-04-29 | 5:30 | 6.048
2005-04-29 | 5:45 | 6.062
2005-04-29 | 6:00 | 6.055
2005-04-29 | 6:15 | 6.037
2005-04-29 | 6:30 | 6.073
2005-04-29 | 6:45 | 6.059
2005-04-29 | 7:00 | 6.073
2005-04-29 | 7:15 | 6.095
2005-04-29 | 7:30 | 6.077
2005-04-29 | 7:45 | 6.081
2005-04-29 | 8:00 | 6.062
2005-04-29 | 8:15 | 6.088
2005-04-29 | 8:30 | 6.081
2005-04-29 | 8:45 | 6.103
2005-04-29 | 9:00 | 6.077
2005-04-29 | 9:15 | 6.106
2005-04-29 | 9:30 | 6.114
2005-04-29 | 9:45 | 6.117
2005-04-29 | 10:00 | 6.084
2005-04-29 | 10:15 | 6.07
2005-04-29 | 10:30 | 6.077
2005-04-29 | 10:45 | 6.088
2005-04-29 | 11:00 | 6.055
2005-04-29 | 11:15 | 6.081
2005-04-29 | 11:30 | 6.059
2005-04-29 | 11:45 | 6.004
2005-04-29 | 12:00 | 5.981
2005-04-29 | 12:15 | 6.044
2005-04-29 | 12:30 | 6.022
2005-04-29 | 12:45 | 6.048
2005-04-29 | 13:00 | 6.048
2005-04-29 | 13:15 | 6.037
2005-04-29 | 13:30 | 6.026
2005-04-29 | 13:45 | 6.048
2005-04-29 | 14:00 | 6.062
2005-04-29 | 14:15 | 6.011
2005-04-29 | 14:30 | 5.978
2005-04-29 | 14:45 | 6.011
2005-04-29 | 15:00 | 5.981
2005-04-29 | 15:15 | 6.015
2005-04-29 | 15:30 | 5.996
2005-04-29 | 15:45 | 6.007
2005-04-29 | 16:00 | 6.029
2005-04-29 | 16:15 | 6.051
2005-04-29 | 16:30 | 5.959
2005-04-29 | 16:45 | 5.996
2005-04-29 | 17:00 | 5.989
2005-04-29 | 17:15 | 6.004
2005-04-29 | 17:30 | 6.018
2005-04-29 | 17:45 | 6.011
2005-04-29 | 18:00 | 5.97
2005-04-29 | 18:15 | 6.055
2005-04-29 | 18:30 | 5.993
2005-04-29 | 18:45 | 6.011
2005-04-29 | 19:00 | 6.018
2005-04-29 | 19:15 | 6.055
2005-04-29 | 19:30 | 6.051
2005-04-29 | 19:45 | 6.037
2005-04-29 | 20:00 | 6.051
2005-04-29 | 20:15 | 6.048
2005-04-29 | 20:30 | 6.022
2005-04-29 | 20:45 | 6.044
2005-04-29 | 21:00 | 6.051
2005-04-29 | 21:15 | 6.044
2005-04-29 | 21:30 | 6.048
2005-04-29 | 21:45 | 6.062
2005-04-29 | 22:00 | 6.029
2005-04-29 | 22:15 | 6.044
2005-04-29 | 22:30 | 6.059
2005-04-29 | 22:45 | 6.103
2005-04-29 | 23:00 | 6.099
2005-04-29 | 23:15 | 6.037
2005-04-29 | 23:30 | 6.088
2005-04-29 | 23:45 | 6.029
2005-04-30 | 0:00 | 6.088
2005-04-30 | 0:15 | 6.095
2005-04-30 | 0:30 | 6.07
2005-04-30 | 0:45 | 6.044
2005-04-30 | 1:00 | 6.055
2005-04-30 | 1:15 | 6.073
2005-04-30 | 1:30 | 6.051
2005-04-30 | 1:45 | 6.092
2005-04-30 | 2:00 | 6.062
2005-04-30 | 2:15 | 6.055
2005-04-30 | 2:30 | 6.073
2005-04-30 | 2:45 | 6.084
2005-04-30 | 3:00 | 6.04
2005-04-30 | 3:15 | 6.015
2005-04-30 | 3:30 | 6.084
2005-04-30 | 3:45 | 6.062
2005-04-30 | 4:00 | 6.04
2005-04-30 | 4:15 | 6.04
2005-04-30 | 4:30 | 6.033
2005-04-30 | 4:45 | 6.029
2005-04-30 | 5:00 | 6.051
2005-04-30 | 5:15 | 6.062
2005-04-30 | 5:30 | 6.062
2005-04-30 | 5:45 | 6.084
2005-04-30 | 6:00 | 6.143
2005-04-30 | 6:15 | 6.106
2005-04-30 | 6:30 | 6.114
2005-04-30 | 6:45 | 6.055
2005-04-30 | 7:00 | 6.077
2005-04-30 | 7:15 | 6.084
2005-04-30 | 7:30 | 6.099
2005-04-30 | 7:45 | 6.114
2005-04-30 | 8:00 | 6.088
2005-04-30 | 8:15 | 6.128
2005-04-30 | 8:30 | 6.125
2005-04-30 | 8:45 | 6.165
2005-04-30 | 9:00 | 6.264
2005-04-30 | 9:15 | 6.205
2005-04-30 | 9:30 | 6.191
2005-04-30 | 9:45 | 6.183
2005-04-30 | 10:00 | 6.183
2005-04-30 | 10:15 | 6.125
2005-04-30 | 10:30 | 6.136
2005-04-30 | 10:45 | 6.154
2005-04-30 | 11:00 | 6.095
2005-04-30 | 11:15 | 6.106
2005-04-30 | 11:30 | 6.114
2005-04-30 | 11:45 | 6.143
2005-04-30 | 12:00 | 6.165
2005-04-30 | 12:15 | 6.264
2005-04-30 | 12:30 | 6.429
2005-04-30 | 12:45 | 6.444
2005-04-30 | 13:00 | 6.477
2005-04-30 | 13:15 | 6.444
2005-04-30 | 13:30 | 6.33
2005-04-30 | 13:45 | 6.382
2005-04-30 | 14:00 | 6.29
2005-04-30 | 14:15 | 6.301
2005-04-30 | 14:30 | 6.268
2005-04-30 | 14:45 | 6.29
2005-04-30 | 15:00 | 6.231
2005-04-30 | 15:15 | 6.216
2005-04-30 | 15:30 | 6.191
2005-04-30 | 15:45 | 6.147
2005-04-30 | 16:00 | 6.18
2005-04-30 | 16:15 | 6.139
2005-04-30 | 16:30 | 6.172
2005-04-30 | 16:45 | 6.183
2005-04-30 | 17:00 | 6.117
2005-04-30 | 17:15 | 6.139
2005-04-30 | 17:30 | 6.099
2005-04-30 | 17:45 | 6.106
2005-04-30 | 18:00 | 6.125
2005-04-30 | 18:15 | 6.106
2005-04-30 | 18:30 | 6.143
2005-04-30 | 18:45 | 6.073
2005-04-30 | 19:00 | 6.084
2005-04-30 | 19:15 | 6.117
2005-04-30 | 19:30 | 6.139
2005-04-30 | 19:45 | 6.117
2005-04-30 | 20:00 | 6.158
2005-04-30 | 20:15 | 6.205
2005-04-30 | 20:30 | 6.209
2005-04-30 | 20:45 | 6.194
2005-04-30 | 21:00 | 6.191
2005-04-30 | 21:15 | 6.121
2005-04-30 | 21:30 | 6.246
2005-04-30 | 21:45 | 6.18
2005-04-30 | 22:00 | 6.099
2005-04-30 | 22:15 | 6.183
2005-04-30 | 22:30 | 6.136
2005-04-30 | 22:45 | 6.154
2005-04-30 | 23:00 | 6.147
2005-04-30 | 23:15 | 6.106
2005-04-30 | 23:30 | 6.121
2005-04-30 | 23:45 | 6.092
2005-05-01 | 0:00 | 6.136
2005-05-01 | 0:15 | 6.106
2005-05-01 | 0:30 | 6.103
2005-05-01 | 0:45 | 6.103
2005-05-01 | 1:00 | 6.147
2005-05-01 | 1:15 | 6.147
2005-05-01 | 1:30 | 6.136
2005-05-01 | 1:45 | 6.139
2005-05-01 | 2:00 | 6.132
2005-05-01 | 2:15 | 6.136
2005-05-01 | 2:30 | 6.125
2005-05-01 | 2:45 | 6.095
2005-05-01 | 3:00 | 6.092
2005-05-01 | 3:15 | 6.095
2005-05-01 | 3:30 | 6.099
2005-05-01 | 3:45 | 6.121
2005-05-01 | 4:00 | 6.114
2005-05-01 | 4:15 | 6.092
2005-05-01 | 4:30 | 6.128
2005-05-01 | 4:45 | 6.088
2005-05-01 | 5:00 | 6.132
2005-05-01 | 5:15 | 6.147
2005-05-01 | 5:30 | 6.139
2005-05-01 | 5:45 | 6.099
2005-05-01 | 6:00 | 6.095
2005-05-01 | 6:15 | 6.139
2005-05-01 | 6:30 | 6.114
2005-05-01 | 6:45 | 6.092
2005-05-01 | 7:00 | 6.125
2005-05-01 | 7:15 | 6.081
2005-05-01 | 7:30 | 6.132
2005-05-01 | 7:45 | 6.158
2005-05-01 | 8:00 | 6.103
2005-05-01 | 8:15 | 6.169
2005-05-01 | 8:30 | 6.169
2005-05-01 | 8:45 | 6.132
2005-05-01 | 9:00 | 6.147
2005-05-01 | 9:15 | 6.147
2005-05-01 | 9:30 | 6.136
2005-05-01 | 9:45 | 6.136
2005-05-01 | 10:00 | 6.121
2005-05-01 | 10:15 | 6.158
2005-05-01 | 10:30 | 6.132
2005-05-01 | 10:45 | 6.084
2005-05-01 | 11:00 | 6.121
2005-05-01 | 11:15 | 6.125
2005-05-01 | 11:30 | 6.15
2005-05-01 | 11:45 | 6.073
2005-05-01 | 12:00 | 6.092
2005-05-01 | 12:15 | 6.066
2005-05-01 | 12:30 | 6.055
2005-05-01 | 12:45 | 6.011
2005-05-01 | 13:00 | 6.07
2005-05-01 | 13:15 | 6.026
2005-05-01 | 13:30 | 6.011
2005-05-01 | 13:45 | 6.029
2005-05-01 | 14:00 | 6
2005-05-01 | 14:15 | 6.011
2005-05-01 | 14:30 | 5.985
2005-05-01 | 14:45 | 6.004
2005-05-01 | 15:00 | 6.015
2005-05-01 | 15:15 | 5.959
2005-05-01 | 15:30 | 6.033
2005-05-01 | 15:45 | 5.989
2005-05-01 | 16:00 | 5.989
2005-05-01 | 16:15 | 6.007
2005-05-01 | 16:30 | 5.963
2005-05-01 | 16:45 | 5.952
2005-05-01 | 17:00 | 5.974
2005-05-01 | 17:15 | 6.007
2005-05-01 | 17:30 | 6.007
2005-05-01 | 17:45 | 5.996
2005-05-01 | 18:00 | 5.993
2005-05-01 | 18:15 | 5.978
2005-05-01 | 18:30 | 5.993
2005-05-01 | 18:45 | 5.985
2005-05-01 | 19:00 | 6
2005-05-01 | 19:15 | 6.022
2005-05-01 | 19:30 | 5.985
2005-05-01 | 19:45 | 5.993
2005-05-01 | 20:00 | 6.033
2005-05-01 | 20:15 | 6.055
2005-05-01 | 20:30 | 6.022
2005-05-01 | 20:45 | 5.989
2005-05-01 | 21:00 | 6.004
2005-05-01 | 21:15 | 6.026
2005-05-01 | 21:30 | 6
2005-05-01 | 21:45 | 6.033
2005-05-01 | 22:00 | 6.04
2005-05-01 | 22:15 | 6.095
2005-05-01 | 22:30 | 6.007
2005-05-01 | 22:45 | 5.985
2005-05-01 | 23:00 | 6.018
2005-05-01 | 23:15 | 6.033
2005-05-01 | 23:30 | 5.97
2005-05-01 | 23:45 | 5.989
2005-05-02 | 0:00 | 5.97
2005-05-02 | 0:15 | 6.033
2005-05-02 | 0:30 | 6.004
2005-05-02 | 0:45 | 5.985
2005-05-02 | 1:00 | 6
2005-05-02 | 1:15 | 6.004
2005-05-02 | 1:30 | 6.011
2005-05-02 | 1:45 | 6.026
2005-05-02 | 2:00 | 6.051
2005-05-02 | 2:15 | 6.029
2005-05-02 | 2:30 | 6.048
2005-05-02 | 2:45 | 6
2005-05-02 | 3:00 | 6.037
2005-05-02 | 3:15 | 5.989
2005-05-02 | 3:30 | 6.004
2005-05-02 | 3:45 | 6.044
2005-05-02 | 4:00 | 6.029
2005-05-02 | 4:15 | 6.037
2005-05-02 | 4:30 | 6.022
2005-05-02 | 4:45 | 5.996
2005-05-02 | 5:00 | 5.978
2005-05-02 | 5:15 | 6.015
2005-05-02 | 5:30 | 6.026
2005-05-02 | 5:45 | 5.967
2005-05-02 | 6:00 | 5.989
2005-05-02 | 6:15 | 5.978
2005-05-02 | 6:30 | 6.022
2005-05-02 | 6:45 | 6.048
2005-05-02 | 7:00 | 6.011
2005-05-02 | 7:15 | 6.055
2005-05-02 | 7:30 | 6.066
2005-05-02 | 7:45 | 6.037
2005-05-02 | 8:00 | 6.062
2005-05-02 | 8:15 | 6.07
2005-05-02 | 8:30 | 6.033
2005-05-02 | 8:45 | 6.044
2005-05-02 | 9:00 | 6.044
2005-05-02 | 9:15 | 6.055
2005-05-02 | 9:30 | 6.007
2005-05-02 | 9:45 | 6.029
2005-05-02 | 10:00 | 5.967
2005-05-02 | 10:15 | 6.022
2005-05-02 | 10:30 | 5.981
2005-05-02 | 10:45 | 5.985
2005-05-02 | 11:00 | 5.956
2005-05-02 | 11:15 | 5.963
2005-05-02 | 11:30 | 5.967
2005-05-02 | 11:45 | 5.934
2005-05-02 | 12:00 | 5.952
2005-05-02 | 12:15 | 5.937
2005-05-02 | 12:30 | 5.952
2005-05-02 | 12:45 | 5.963
2005-05-02 | 13:00 | 5.926
2005-05-02 | 13:15 | 5.985
2005-05-02 | 13:30 | 5.912
2005-05-02 | 13:45 | 5.952
2005-05-02 | 14:00 | 5.959
2005-05-02 | 14:15 | 5.981
2005-05-02 | 14:30 | 5.974
2005-05-02 | 14:45 | 5.967
2005-05-02 | 15:00 | 5.956
2005-05-02 | 15:15 | 5.97
2005-05-02 | 15:30 | 5.956
2005-05-02 | 15:45 | 5.981
2005-05-02 | 16:00 | 5.981
2005-05-02 | 16:15 | 6.011
2005-05-02 | 16:30 | 6.095
2005-05-02 | 16:45 | 6.128
2005-05-02 | 17:00 | 6.088
2005-05-02 | 17:15 | 6.114
2005-05-02 | 17:30 | 6.158
2005-05-02 | 17:45 | 6.154
2005-05-02 | 18:00 | 6.132
2005-05-02 | 18:15 | 6.125
2005-05-02 | 18:30 | 6.062
2005-05-02 | 18:45 | 6.048
2005-05-02 | 19:00 | 6.015
2005-05-02 | 19:15 | 5.941
2005-05-02 | 19:30 | 6.022
2005-05-02 | 19:45 | 6.022
2005-05-02 | 20:00 | 5.993
2005-05-02 | 20:15 | 5.981
2005-05-02 | 20:30 | 5.956
2005-05-02 | 20:45 | 5.967
2005-05-02 | 21:00 | 5.989
2005-05-02 | 21:15 | 5.989
2005-05-02 | 21:30 | 6.022
2005-05-02 | 21:45 | 6.015
2005-05-02 | 22:00 | 5.963
2005-05-02 | 22:15 | 5.996
2005-05-02 | 22:30 | 6.015
2005-05-02 | 22:45 | 5.963
2005-05-02 | 23:00 | 5.952
2005-05-02 | 23:15 | 5.989
2005-05-02 | 23:30 | 5.948
2005-05-02 | 23:45 | 5.959
2005-05-03 | 0:00 | 5.993
2005-05-03 | 0:15 | 5.952
2005-05-03 | 0:30 | 5.926
2005-05-03 | 0:45 | 5.97
2005-05-03 | 1:00 | 5.981
2005-05-03 | 1:15 | 5.993
2005-05-03 | 1:30 | 5.934
2005-05-03 | 1:45 | 5.941
2005-05-03 | 2:00 | 5.967
2005-05-03 | 2:15 | 5.93
2005-05-03 | 2:30 | 5.959
2005-05-03 | 2:45 | 5.912
2005-05-03 | 3:00 | 5.952
2005-05-03 | 3:15 | 5.952
2005-05-03 | 3:30 | 5.967
2005-05-03 | 3:45 | 5.959
2005-05-03 | 4:00 | 5.934
2005-05-03 | 4:15 | 5.956
2005-05-03 | 4:30 | 5.952
2005-05-03 | 4:45 | 5.974
2005-05-03 | 5:00 | 5.956
2005-05-03 | 5:15 | 5.956
2005-05-03 | 5:30 | 5.963
2005-05-03 | 5:45 | 5.915
2005-05-03 | 6:00 | 5.93
2005-05-03 | 6:15 | 5.941
2005-05-03 | 6:30 | 5.959
2005-05-03 | 6:45 | 5.967
2005-05-03 | 7:00 | 5.978
2005-05-03 | 7:15 | 5.978
2005-05-03 | 7:30 | 5.97
2005-05-03 | 7:45 | 6.022
2005-05-03 | 8:00 | 6.026
2005-05-03 | 8:15 | 6.007
2005-05-03 | 8:30 | 6.055
2005-05-03 | 8:45 | 6.037
2005-05-03 | 9:00 | 6.04
2005-05-03 | 9:15 | 5.993
2005-05-03 | 9:30 | 6.029
2005-05-03 | 9:45 | 6.051
2005-05-03 | 10:00 | 6.022
2005-05-03 | 10:15 | 5.993
2005-05-03 | 10:30 | 6.026
2005-05-03 | 10:45 | 5.97
2005-05-03 | 11:00 | 5.963
2005-05-03 | 11:15 | 6.04
2005-05-03 | 11:30 | 5.963
2005-05-03 | 11:45 | 6.026
2005-05-03 | 12:00 | 5.919
2005-05-03 | 12:15 | 5.967
2005-05-03 | 12:30 | 5.978
2005-05-03 | 12:45 | 5.974
2005-05-03 | 13:00 | 6.015
2005-05-03 | 13:15 | 5.97
2005-05-03 | 13:30 | 5.956
2005-05-03 | 13:45 | 5.948
2005-05-03 | 14:00 | 5.978
2005-05-03 | 14:15 | 5.967
2005-05-03 | 14:30 | 5.926
2005-05-03 | 14:45 | 5.926
2005-05-03 | 15:00 | 5.923
2005-05-03 | 15:15 | 5.937
2005-05-03 | 15:30 | 5.941
2005-05-03 | 15:45 | 5.978
2005-05-03 | 16:00 | 5.945
2005-05-03 | 16:15 | 5.956
2005-05-03 | 16:30 | 5.915
2005-05-03 | 16:45 | 5.948
2005-05-03 | 17:00 | 5.959
2005-05-03 | 17:15 | 5.948
2005-05-03 | 17:30 | 5.948
2005-05-03 | 17:45 | 5.97
2005-05-03 | 18:00 | 5.923
2005-05-03 | 18:15 | 5.945
2005-05-03 | 18:30 | 5.974
2005-05-03 | 18:45 | 5.97
2005-05-03 | 19:00 | 5.941
2005-05-03 | 19:15 | 5.941
2005-05-03 | 19:30 | 5.952
2005-05-03 | 19:45 | 5.941
2005-05-03 | 20:00 | 5.923
2005-05-03 | 20:15 | 5.879
2005-05-03 | 20:30 | 5.919
2005-05-03 | 20:45 | 5.919
2005-05-03 | 21:00 | 5.915
2005-05-03 | 21:15 | 5.945
2005-05-03 | 21:30 | 5.904
2005-05-03 | 21:45 | 5.912
2005-05-03 | 22:00 | 5.93
2005-05-03 | 22:15 | 5.93
2005-05-03 | 22:30 | 5.974
2005-05-03 | 22:45 | 5.978
2005-05-03 | 23:00 | 5.948
2005-05-03 | 23:15 | 5.937
2005-05-03 | 23:30 | 5.915
2005-05-03 | 23:45 | 5.952
2005-05-04 | 0:00 | 5.959
2005-05-04 | 0:15 | 5.908
2005-05-04 | 0:30 | 5.937
2005-05-04 | 0:45 | 5.89
2005-05-04 | 1:00 | 5.908
2005-05-04 | 1:15 | 5.868
2005-05-04 | 1:30 | 5.853
2005-05-04 | 1:45 | 5.897
2005-05-04 | 2:00 | 5.908
2005-05-04 | 2:15 | 5.849
2005-05-04 | 2:30 | 5.904
2005-05-04 | 2:45 | 5.897
2005-05-04 | 3:00 | 5.912
2005-05-04 | 3:15 | 5.919
2005-05-04 | 3:30 | 5.871
2005-05-04 | 3:45 | 5.901
2005-05-04 | 4:00 | 5.948
2005-05-04 | 4:15 | 5.934
2005-05-04 | 4:30 | 5.941
2005-05-04 | 4:45 | 5.937
2005-05-04 | 5:00 | 5.941
2005-05-04 | 5:15 | 5.959
2005-05-04 | 5:30 | 5.963
2005-05-04 | 5:45 | 5.941
2005-05-04 | 6:00 | 5.978
2005-05-04 | 6:15 | 5.912
2005-05-04 | 6:30 | 5.937
2005-05-04 | 6:45 | 5.919
2005-05-04 | 7:00 | 5.919
2005-05-04 | 7:15 | 5.941
2005-05-04 | 7:30 | 5.934
2005-05-04 | 7:45 | 5.948
2005-05-04 | 8:00 | 5.967
2005-05-04 | 8:15 | 5.974
2005-05-04 | 8:30 | 5.981
2005-05-04 | 8:45 | 5.952
2005-05-04 | 9:00 | 5.945
2005-05-04 | 9:15 | 5.974
2005-05-04 | 9:30 | 5.985
2005-05-04 | 9:45 | 5.963
2005-05-04 | 10:00 | 5.941
2005-05-04 | 10:15 | 5.959
2005-05-04 | 10:30 | 5.956
2005-05-04 | 10:45 | 5.923
2005-05-04 | 11:00 | 5.934
2005-05-04 | 11:15 | 5.901
2005-05-04 | 11:30 | 5.923
2005-05-04 | 11:45 | 5.879
2005-05-04 | 12:00 | 5.934
2005-05-04 | 12:15 | 5.868
2005-05-04 | 12:30 | 5.897
2005-05-04 | 12:45 | 5.879
2005-05-04 | 13:00 | 5.89
2005-05-04 | 13:15 | 5.945
2005-05-04 | 13:30 | 5.897
2005-05-04 | 13:45 | 5.912
2005-05-04 | 14:00 | 5.923
2005-05-04 | 14:15 | 5.827
2005-05-04 | 14:30 | 5.842
2005-05-04 | 14:45 | 5.864
2005-05-04 | 15:00 | 5.794
2005-05-04 | 15:15 | 5.846
2005-05-04 | 15:30 | 5.86
2005-05-04 | 15:45 | 5.86
2005-05-04 | 16:00 | 5.857
2005-05-04 | 16:15 | 5.875
2005-05-04 | 16:30 | 5.904
2005-05-04 | 16:45 | 5.864
2005-05-04 | 17:00 | 5.882
2005-05-04 | 17:15 | 5.886
2005-05-04 | 17:30 | 5.853
2005-05-04 | 17:45 | 5.871
2005-05-04 | 18:00 | 5.849
2005-05-04 | 18:15 | 5.871
2005-05-04 | 18:30 | 5.849
2005-05-04 | 18:45 | 5.849
2005-05-04 | 19:00 | 5.849
2005-05-04 | 19:15 | 5.871
2005-05-04 | 19:30 | 5.89
2005-05-04 | 19:45 | 5.868
2005-05-04 | 20:00 | 5.886
2005-05-04 | 20:15 | 5.897
2005-05-04 | 20:30 | 5.908
2005-05-04 | 20:45 | 5.882
2005-05-04 | 21:00 | 5.89
2005-05-04 | 21:15 | 5.846
2005-05-04 | 21:30 | 5.86
2005-05-04 | 21:45 | 5.86
2005-05-04 | 22:00 | 5.886
2005-05-04 | 22:15 | 5.875
2005-05-04 | 22:30 | 5.838
2005-05-04 | 22:45 | 5.879
2005-05-04 | 23:00 | 5.915
2005-05-04 | 23:15 | 5.842
2005-05-04 | 23:30 | 5.897
2005-05-04 | 23:45 | 5.857
2005-05-05 | 0:00 | 5.875
2005-05-05 | 0:15 | 5.893
2005-05-05 | 0:30 | 5.882
2005-05-05 | 0:45 | 5.849
2005-05-05 | 1:00 | 5.857
2005-05-05 | 1:15 | 5.857
2005-05-05 | 1:30 | 5.857
2005-05-05 | 1:45 | 5.89
2005-05-05 | 2:00 | 5.857
2005-05-05 | 2:15 | 5.857
2005-05-05 | 2:30 | 5.846
2005-05-05 | 2:45 | 5.846
2005-05-05 | 3:00 | 5.846
2005-05-05 | 3:15 | 5.879
2005-05-05 | 3:30 | 5.846
2005-05-05 | 3:45 | 5.835
2005-05-05 | 4:00 | 5.886
2005-05-05 | 4:15 | 5.893
2005-05-05 | 4:30 | 5.853
2005-05-05 | 4:45 | 5.897
2005-05-05 | 5:00 | 5.853
2005-05-05 | 5:15 | 5.86
2005-05-05 | 5:30 | 5.86
2005-05-05 | 5:45 | 5.831
2005-05-05 | 6:00 | 5.868
2005-05-05 | 6:15 | 5.805
2005-05-05 | 6:30 | 5.853
2005-05-05 | 6:45 | 5.857
2005-05-05 | 7:00 | 5.86
2005-05-05 | 7:15 | 5.827
2005-05-05 | 7:30 | 5.893
2005-05-05 | 7:45 | 5.948
2005-05-05 | 8:00 | 5.926
2005-05-05 | 8:15 | 5.948
2005-05-05 | 8:30 | 5.952
2005-05-05 | 8:45 | 5.956
2005-05-05 | 9:00 | 5.941
2005-05-05 | 9:15 | 5.948
2005-05-05 | 9:30 | 5.952
2005-05-05 | 9:45 | 5.901
2005-05-05 | 10:00 | 5.875
2005-05-05 | 10:15 | 5.893
2005-05-05 | 10:30 | 5.871
2005-05-05 | 10:45 | 5.864
2005-05-05 | 11:00 | 5.864
2005-05-05 | 11:15 | 5.875
2005-05-05 | 11:30 | 5.82
2005-05-05 | 11:45 | 5.875
2005-05-05 | 12:00 | 5.805
2005-05-05 | 12:15 | 5.842
2005-05-05 | 12:30 | 5.772
2005-05-05 | 12:45 | 5.827
2005-05-05 | 13:00 | 5.787
2005-05-05 | 13:15 | 5.813
2005-05-05 | 13:30 | 5.835
2005-05-05 | 13:45 | 5.794
2005-05-05 | 14:00 | 5.787
2005-05-05 | 14:15 | 5.82
2005-05-05 | 14:30 | 5.791
2005-05-05 | 14:45 | 5.816
2005-05-05 | 15:00 | 5.813
2005-05-05 | 15:15 | 5.783
2005-05-05 | 15:30 | 5.772
2005-05-05 | 15:45 | 5.82
2005-05-05 | 16:00 | 5.805
2005-05-05 | 16:15 | 5.805
2005-05-05 | 16:30 | 5.765
2005-05-05 | 16:45 | 5.769
2005-05-05 | 17:00 | 5.757
2005-05-05 | 17:15 | 5.805
2005-05-05 | 17:30 | 5.794
2005-05-05 | 17:45 | 5.765
2005-05-05 | 18:00 | 5.78
2005-05-05 | 18:15 | 5.761
2005-05-05 | 18:30 | 5.78
2005-05-05 | 18:45 | 5.813
2005-05-05 | 19:00 | 5.783
2005-05-05 | 19:15 | 5.846
2005-05-05 | 19:30 | 5.769
2005-05-05 | 19:45 | 5.798
2005-05-05 | 20:00 | 5.765
2005-05-05 | 20:15 | 5.82
2005-05-05 | 20:30 | 5.824
2005-05-05 | 20:45 | 5.82
2005-05-05 | 21:00 | 5.842
2005-05-05 | 21:15 | 5.864
2005-05-05 | 21:30 | 5.798
2005-05-05 | 21:45 | 5.893
2005-05-05 | 22:00 | 5.849
2005-05-05 | 22:15 | 5.871
2005-05-05 | 22:30 | 5.882
2005-05-05 | 22:45 | 5.868
2005-05-05 | 23:00 | 5.842
2005-05-05 | 23:15 | 5.853
2005-05-05 | 23:30 | 5.831
2005-05-05 | 23:45 | 5.802
2005-05-06 | 0:00 | 5.809
2005-05-06 | 0:15 | 5.882
2005-05-06 | 0:30 | 5.809
2005-05-06 | 0:45 | 5.831
2005-05-06 | 1:00 | 5.791
2005-05-06 | 1:15 | 5.805
2005-05-06 | 1:30 | 5.816
2005-05-06 | 1:45 | 5.853
2005-05-06 | 2:00 | 5.838
2005-05-06 | 2:15 | 5.824
2005-05-06 | 2:30 | 5.849
2005-05-06 | 2:45 | 5.809
2005-05-06 | 3:00 | 5.802
2005-05-06 | 3:15 | 5.824
2005-05-06 | 3:30 | 5.838
2005-05-06 | 3:45 | 5.816
2005-05-06 | 4:00 | 5.835
2005-05-06 | 4:15 | 5.838
2005-05-06 | 4:30 | 5.787
2005-05-06 | 4:45 | 5.809
2005-05-06 | 5:00 | 5.842
2005-05-06 | 5:15 | 5.871
2005-05-06 | 5:30 | 5.842
2005-05-06 | 5:45 | 5.868
2005-05-06 | 6:00 | 5.827
2005-05-06 | 6:15 | 5.831
2005-05-06 | 6:30 | 5.882
2005-05-06 | 6:45 | 5.835
2005-05-06 | 7:00 | 5.882
2005-05-06 | 7:15 | 5.923
2005-05-06 | 7:30 | 5.864
2005-05-06 | 7:45 | 5.886
2005-05-06 | 8:00 | 5.875
2005-05-06 | 8:15 | 5.864
2005-05-06 | 8:30 | 5.857
2005-05-06 | 8:45 | 5.868
2005-05-06 | 9:00 | 5.86
2005-05-06 | 9:15 | 5.849
2005-05-06 | 9:30 | 5.904
2005-05-06 | 9:45 | 5.871
2005-05-06 | 10:00 | 5.824
2005-05-06 | 10:15 | 5.842
2005-05-06 | 10:30 | 5.827
2005-05-06 | 10:45 | 5.882
2005-05-06 | 11:00 | 5.802
2005-05-06 | 11:15 | 5.838
2005-05-06 | 11:30 | 5.813
2005-05-06 | 11:45 | 5.846
2005-05-06 | 12:00 | 5.842
2005-05-06 | 12:15 | 5.798
2005-05-06 | 12:30 | 5.831
2005-05-06 | 12:45 | 5.849
2005-05-06 | 13:00 | 5.813
2005-05-06 | 13:15 | 5.813
2005-05-06 | 13:30 | 5.831
2005-05-06 | 13:45 | 5.772
2005-05-06 | 14:00 | 5.809
2005-05-06 | 14:15 | 5.82
2005-05-06 | 14:30 | 5.75
2005-05-06 | 14:45 | 5.816
2005-05-06 | 15:00 | 5.838
2005-05-06 | 15:15 | 5.802
2005-05-06 | 15:30 | 5.816
2005-05-06 | 15:45 | 5.813
2005-05-06 | 16:00 | 5.798
2005-05-06 | 16:15 | 5.816
2005-05-06 | 16:30 | 5.82
2005-05-06 | 16:45 | 5.78
2005-05-06 | 17:00 | 5.791
2005-05-06 | 17:15 | 5.787
2005-05-06 | 17:30 | 5.791
2005-05-06 | 17:45 | 5.794
2005-05-06 | 18:00 | 5.794
2005-05-06 | 18:15 | 5.783
2005-05-06 | 18:30 | 5.787
2005-05-06 | 18:45 | 5.78
2005-05-06 | 19:00 | 5.765
2005-05-06 | 19:15 | 5.816
2005-05-06 | 19:30 | 5.813
2005-05-06 | 19:45 | 5.809
2005-05-06 | 20:00 | 5.787
2005-05-06 | 20:15 | 5.802
2005-05-06 | 20:30 | 5.732
2005-05-06 | 20:45 | 5.783
2005-05-06 | 21:00 | 5.783
2005-05-06 | 21:15 | 5.802
2005-05-06 | 21:30 | 5.838
2005-05-06 | 21:45 | 5.798
2005-05-06 | 22:00 | 5.802
2005-05-06 | 22:15 | 5.776
2005-05-06 | 22:30 | 5.831
2005-05-06 | 22:45 | 5.813
2005-05-06 | 23:00 | 5.787
2005-05-06 | 23:15 | 5.791
2005-05-06 | 23:30 | 5.787
2005-05-06 | 23:45 | 5.791
2005-05-07 | 0:00 | 5.849
2005-05-07 | 0:15 | 5.787
2005-05-07 | 0:30 | 5.835
2005-05-07 | 0:45 | 5.831
2005-05-07 | 1:00 | 5.809
2005-05-07 | 1:15 | 5.787
2005-05-07 | 1:30 | 5.82
2005-05-07 | 1:45 | 5.791
2005-05-07 | 2:00 | 5.794
2005-05-07 | 2:15 | 5.831
2005-05-07 | 2:30 | 5.776
2005-05-07 | 2:45 | 5.824
2005-05-07 | 3:00 | 5.805
2005-05-07 | 3:15 | 5.809
2005-05-07 | 3:30 | 5.831
2005-05-07 | 3:45 | 5.802
2005-05-07 | 4:00 | 5.827
2005-05-07 | 4:15 | 5.813
2005-05-07 | 4:30 | 5.838
2005-05-07 | 4:45 | 5.798
2005-05-07 | 5:00 | 5.835
2005-05-07 | 5:15 | 5.842
2005-05-07 | 5:30 | 5.86
2005-05-07 | 5:45 | 5.82
2005-05-07 | 6:00 | 5.827
2005-05-07 | 6:15 | 5.831
2005-05-07 | 6:30 | 5.835
2005-05-07 | 6:45 | 5.816
2005-05-07 | 7:00 | 5.816
2005-05-07 | 7:15 | 5.846
2005-05-07 | 7:30 | 5.86
2005-05-07 | 7:45 | 5.827
2005-05-07 | 8:00 | 5.86
2005-05-07 | 8:15 | 5.846
2005-05-07 | 8:30 | 5.853
2005-05-07 | 8:45 | 5.838
2005-05-07 | 9:00 | 5.809
2005-05-07 | 9:15 | 5.831
2005-05-07 | 9:30 | 5.835
2005-05-07 | 9:45 | 5.813
2005-05-07 | 10:00 | 5.743
2005-05-07 | 10:15 | 5.783
2005-05-07 | 10:30 | 5.728
2005-05-07 | 10:45 | 5.776
2005-05-07 | 11:00 | 5.721
2005-05-07 | 11:15 | 5.724
2005-05-07 | 11:30 | 5.695
2005-05-07 | 11:45 | 5.721
2005-05-07 | 12:00 | 5.68
2005-05-07 | 12:15 | 5.666
2005-05-07 | 12:30 | 5.677
2005-05-07 | 12:45 | 5.633
2005-05-07 | 13:00 | 5.625
2005-05-07 | 13:15 | 5.655
2005-05-07 | 13:30 | 5.677
2005-05-07 | 13:45 | 5.633
2005-05-07 | 14:00 | 5.633
2005-05-07 | 14:15 | 5.607
2005-05-07 | 14:30 | 5.629
2005-05-07 | 14:45 | 5.596
2005-05-07 | 15:00 | 5.578
2005-05-07 | 15:15 | 5.607
2005-05-07 | 15:30 | 5.625
2005-05-07 | 15:45 | 5.603
2005-05-07 | 16:00 | 5.574
2005-05-07 | 16:15 | 5.596
2005-05-07 | 16:30 | 5.603
2005-05-07 | 16:45 | 5.545
2005-05-07 | 17:00 | 5.57
2005-05-07 | 17:15 | 5.567
2005-05-07 | 17:30 | 5.578
2005-05-07 | 17:45 | 5.57
2005-05-07 | 18:00 | 5.6
2005-05-07 | 18:15 | 5.636
2005-05-07 | 18:30 | 5.64
2005-05-07 | 18:45 | 5.644
2005-05-07 | 19:00 | 5.64
2005-05-07 | 19:15 | 5.6
2005-05-07 | 19:30 | 5.618
2005-05-07 | 19:45 | 5.596
2005-05-07 | 20:00 | 5.633
2005-05-07 | 20:15 | 5.636
2005-05-07 | 20:30 | 5.655
2005-05-07 | 20:45 | 5.629
2005-05-07 | 21:00 | 5.647
2005-05-07 | 21:15 | 5.655
2005-05-07 | 21:30 | 5.688
2005-05-07 | 21:45 | 5.68
2005-05-07 | 22:00 | 5.68
2005-05-07 | 22:15 | 5.688
2005-05-07 | 22:30 | 5.655
2005-05-07 | 22:45 | 5.655
2005-05-07 | 23:00 | 5.662
2005-05-07 | 23:15 | 5.677
2005-05-07 | 23:30 | 5.688
2005-05-07 | 23:45 | 5.68
2005-05-08 | 0:00 | 5.673
2005-05-08 | 0:15 | 5.633
2005-05-08 | 0:30 | 5.662
2005-05-08 | 0:45 | 5.691
2005-05-08 | 1:00 | 5.673
2005-05-08 | 1:15 | 5.666
2005-05-08 | 1:30 | 5.68
2005-05-08 | 1:45 | 5.662
2005-05-08 | 2:00 | 5.673
2005-05-08 | 2:15 | 5.669
2005-05-08 | 2:30 | 5.684
2005-05-08 | 2:45 | 5.677
2005-05-08 | 3:00 | 5.702
2005-05-08 | 3:15 | 5.702
2005-05-08 | 3:30 | 5.68
2005-05-08 | 3:45 | 5.724
2005-05-08 | 4:00 | 5.769
2005-05-08 | 4:15 | 5.776
2005-05-08 | 4:30 | 5.724
2005-05-08 | 4:45 | 5.75
2005-05-08 | 5:00 | 5.68
2005-05-08 | 5:15 | 5.754
2005-05-08 | 5:30 | 5.757
2005-05-08 | 5:45 | 5.724
2005-05-08 | 6:00 | 5.728
2005-05-08 | 6:15 | 5.761
2005-05-08 | 6:30 | 5.761
2005-05-08 | 6:45 | 5.75
2005-05-08 | 7:00 | 5.761
2005-05-08 | 7:15 | 5.732
2005-05-08 | 7:30 | 5.721
2005-05-08 | 7:45 | 5.677
2005-05-08 | 8:00 | 5.695
2005-05-08 | 8:15 | 5.691
2005-05-08 | 8:30 | 5.673
2005-05-08 | 8:45 | 5.75
2005-05-08 | 9:00 | 5.702
2005-05-08 | 9:15 | 5.666
2005-05-08 | 9:30 | 5.633
2005-05-08 | 9:45 | 5.64
2005-05-08 | 10:00 | 5.614
2005-05-08 | 10:15 | 5.603
2005-05-08 | 10:30 | 5.633
2005-05-08 | 10:45 | 5.596
2005-05-08 | 11:00 | 5.596
2005-05-08 | 11:15 | 5.563
2005-05-08 | 11:30 | 5.589
2005-05-08 | 11:45 | 5.556
2005-05-08 | 12:00 | 5.592
2005-05-08 | 12:15 | 5.515
2005-05-08 | 12:30 | 5.537
2005-05-08 | 12:45 | 5.504
2005-05-08 | 13:00 | 5.515
2005-05-08 | 13:15 | 5.504
2005-05-08 | 13:30 | 5.5
2005-05-08 | 13:45 | 5.456
2005-05-08 | 14:00 | 5.493
2005-05-08 | 14:15 | 5.464
2005-05-08 | 14:30 | 5.489
2005-05-08 | 14:45 | 5.449
2005-05-08 | 15:00 | 5.464
2005-05-08 | 15:15 | 5.493
2005-05-08 | 15:30 | 5.482
2005-05-08 | 15:45 | 5.497
2005-05-08 | 16:00 | 5.423
2005-05-08 | 16:15 | 5.467
2005-05-08 | 16:30 | 5.442
2005-05-08 | 16:45 | 5.486
2005-05-08 | 17:00 | 5.478
2005-05-08 | 17:15 | 5.456
2005-05-08 | 17:30 | 5.467
2005-05-08 | 17:45 | 5.5
2005-05-08 | 18:00 | 5.504
2005-05-08 | 18:15 | 5.497
2005-05-08 | 18:30 | 5.537
2005-05-08 | 18:45 | 5.534
2005-05-08 | 19:00 | 5.482
2005-05-08 | 19:15 | 5.526
2005-05-08 | 19:30 | 5.559
2005-05-08 | 19:45 | 5.5
2005-05-08 | 20:00 | 5.497
2005-05-08 | 20:15 | 5.511
2005-05-08 | 20:30 | 5.57
2005-05-08 | 20:45 | 5.545
2005-05-08 | 21:00 | 5.508
2005-05-08 | 21:15 | 5.537
2005-05-08 | 21:30 | 5.552
2005-05-08 | 21:45 | 5.548
2005-05-08 | 22:00 | 5.585
2005-05-08 | 22:15 | 5.53
2005-05-08 | 22:30 | 5.563
2005-05-08 | 22:45 | 5.548
2005-05-08 | 23:00 | 5.552
2005-05-08 | 23:15 | 5.548
2005-05-08 | 23:30 | 5.526
2005-05-08 | 23:45 | 5.57
2005-05-09 | 0:00 | 5.603
2005-05-09 | 0:15 | 5.567
2005-05-09 | 0:30 | 5.589
2005-05-09 | 0:45 | 5.581
2005-05-09 | 1:00 | 5.559
2005-05-09 | 1:15 | 5.603
2005-05-09 | 1:30 | 5.559
2005-05-09 | 1:45 | 5.611
2005-05-09 | 2:00 | 5.548
2005-05-09 | 2:15 | 5.607
2005-05-09 | 2:30 | 5.64
2005-05-09 | 2:45 | 5.622
2005-05-09 | 3:00 | 5.596
2005-05-09 | 3:15 | 5.607
2005-05-09 | 3:30 | 5.6
2005-05-09 | 3:45 | 5.585
2005-05-09 | 4:00 | 5.589
2005-05-09 | 4:15 | 5.559
2005-05-09 | 4:30 | 5.574
2005-05-09 | 4:45 | 5.563
2005-05-09 | 5:00 | 5.611
2005-05-09 | 5:15 | 5.567
2005-05-09 | 5:30 | 5.57
2005-05-09 | 5:45 | 5.589
2005-05-09 | 6:00 | 5.581
2005-05-09 | 6:15 | 5.57
2005-05-09 | 6:30 | 5.596
2005-05-09 | 6:45 | 5.537
2005-05-09 | 7:00 | 5.614
2005-05-09 | 7:15 | 5.633
2005-05-09 | 7:30 | 5.614
2005-05-09 | 7:45 | 5.655
2005-05-09 | 8:00 | 5.64
2005-05-09 | 8:15 | 5.618
2005-05-09 | 8:30 | 5.658
2005-05-09 | 8:45 | 5.625
2005-05-09 | 9:00 | 5.611
2005-05-09 | 9:15 | 5.625
2005-05-09 | 9:30 | 5.603
2005-05-09 | 9:45 | 5.574
2005-05-09 | 10:00 | 5.563
2005-05-09 | 10:15 | 5.596
2005-05-09 | 10:30 | 5.574
2005-05-09 | 10:45 | 5.545
2005-05-09 | 11:00 | 5.53
2005-05-09 | 11:15 | 5.519
2005-05-09 | 11:30 | 5.515
2005-05-09 | 11:45 | 5.453
2005-05-09 | 12:00 | 5.508
2005-05-09 | 12:15 | 5.478
2005-05-09 | 12:30 | 5.449
2005-05-09 | 12:45 | 5.456
2005-05-09 | 13:00 | 5.471
2005-05-09 | 13:15 | 5.453
2005-05-09 | 13:30 | 5.427
2005-05-09 | 13:45 | 5.449
2005-05-09 | 14:00 | 5.427
2005-05-09 | 14:15 | 5.427
2005-05-09 | 14:30 | 5.39
2005-05-09 | 14:45 | 5.427
2005-05-09 | 15:00 | 5.405
2005-05-09 | 15:15 | 5.383
2005-05-09 | 15:30 | 5.423
2005-05-09 | 15:45 | 5.398
2005-05-09 | 16:00 | 5.335
2005-05-09 | 16:15 | 5.394
2005-05-09 | 16:30 | 5.383
2005-05-09 | 16:45 | 5.365
2005-05-09 | 17:00 | 5.431
2005-05-09 | 17:15 | 5.372
2005-05-09 | 17:30 | 5.401
2005-05-09 | 17:45 | 5.405
2005-05-09 | 18:00 | 5.423
2005-05-09 | 18:15 | 5.412
2005-05-09 | 18:30 | 5.412
2005-05-09 | 18:45 | 5.401
2005-05-09 | 19:00 | 5.39
2005-05-09 | 19:15 | 5.431
2005-05-09 | 19:30 | 5.427
2005-05-09 | 19:45 | 5.445
2005-05-09 | 20:00 | 5.497
2005-05-09 | 20:15 | 5.5
2005-05-09 | 20:30 | 5.486
2005-05-09 | 20:45 | 5.523
2005-05-09 | 21:00 | 5.486
2005-05-09 | 21:15 | 5.5
2005-05-09 | 21:30 | 5.489
2005-05-09 | 21:45 | 5.467
2005-05-09 | 22:00 | 5.515
2005-05-09 | 22:15 | 5.541
2005-05-09 | 22:30 | 5.515
2005-05-09 | 22:45 | 5.541
2005-05-09 | 23:00 | 5.523
2005-05-09 | 23:15 | 5.504
2005-05-09 | 23:30 | 5.515
2005-05-09 | 23:45 | 5.545
2005-05-10 | 0:00 | 5.523
2005-05-10 | 0:15 | 5.541
2005-05-10 | 0:30 | 5.534
2005-05-10 | 0:45 | 5.537
2005-05-10 | 1:00 | 5.556
2005-05-10 | 1:15 | 5.548
2005-05-10 | 1:30 | 5.548
2005-05-10 | 1:45 | 5.526
2005-05-10 | 2:00 | 5.515
2005-05-10 | 2:15 | 5.523
2005-05-10 | 2:30 | 5.541
2005-05-10 | 2:45 | 5.552
2005-05-10 | 3:00 | 5.559
2005-05-10 | 3:15 | 5.526
2005-05-10 | 3:30 | 5.504
2005-05-10 | 3:45 | 5.574
2005-05-10 | 4:00 | 5.489
2005-05-10 | 4:15 | 5.526
2005-05-10 | 4:30 | 5.534
2005-05-10 | 4:45 | 5.567
2005-05-10 | 5:00 | 5.508
2005-05-10 | 5:15 | 5.523
2005-05-10 | 5:30 | 5.537
2005-05-10 | 5:45 | 5.526
2005-05-10 | 6:00 | 5.545
2005-05-10 | 6:15 | 5.563
2005-05-10 | 6:30 | 5.574
2005-05-10 | 6:45 | 5.574
2005-05-10 | 7:00 | 5.603
2005-05-10 | 7:15 | 5.596
2005-05-10 | 7:30 | 5.614
2005-05-10 | 7:45 | 5.611
2005-05-10 | 8:00 | 5.567
2005-05-10 | 8:15 | 5.585
2005-05-10 | 8:30 | 5.545
2005-05-10 | 8:45 | 5.589
2005-05-10 | 9:00 | 5.629
2005-05-10 | 9:15 | 5.57
2005-05-10 | 9:30 | 5.556
2005-05-10 | 9:45 | 5.545
2005-05-10 | 10:00 | 5.511
2005-05-10 | 10:15 | 5.489
2005-05-10 | 10:30 | 5.534
2005-05-10 | 10:45 | 5.511
2005-05-10 | 11:00 | 5.427
2005-05-10 | 11:15 | 5.5
2005-05-10 | 11:30 | 5.405
2005-05-10 | 11:45 | 5.434
2005-05-10 | 12:00 | 5.456
2005-05-10 | 12:15 | 5.467
2005-05-10 | 12:30 | 5.442
2005-05-10 | 12:45 | 5.453
2005-05-10 | 13:00 | 5.423
2005-05-10 | 13:15 | 5.39
2005-05-10 | 13:30 | 5.383
2005-05-10 | 13:45 | 5.416
2005-05-10 | 14:00 | 5.339
2005-05-10 | 14:15 | 5.372
2005-05-10 | 14:30 | 5.387
2005-05-10 | 14:45 | 5.332
2005-05-10 | 15:00 | 5.376
2005-05-10 | 15:15 | 5.299
2005-05-10 | 15:30 | 5.343
2005-05-10 | 15:45 | 5.313
2005-05-10 | 16:00 | 5.328
2005-05-10 | 16:15 | 5.295
2005-05-10 | 16:30 | 5.313
2005-05-10 | 16:45 | 5.346
2005-05-10 | 17:00 | 5.28
2005-05-10 | 17:15 | 5.379
2005-05-10 | 17:30 | 5.372
2005-05-10 | 17:45 | 5.357
2005-05-10 | 18:00 | 5.306
2005-05-10 | 18:15 | 5.317
2005-05-10 | 18:30 | 5.35
2005-05-10 | 18:45 | 5.339
2005-05-10 | 19:00 | 5.332
2005-05-10 | 19:15 | 5.354
2005-05-10 | 19:30 | 5.398
2005-05-10 | 19:45 | 5.423
2005-05-10 | 20:00 | 5.409
2005-05-10 | 20:15 | 5.398
2005-05-10 | 20:30 | 5.398
2005-05-10 | 20:45 | 5.416
2005-05-10 | 21:00 | 5.412
2005-05-10 | 21:15 | 5.438
2005-05-10 | 21:30 | 5.453
2005-05-10 | 21:45 | 5.456
2005-05-10 | 22:00 | 5.409
2005-05-10 | 22:15 | 5.471
2005-05-10 | 22:30 | 5.427
2005-05-10 | 22:45 | 5.456
2005-05-10 | 23:00 | 5.464
2005-05-10 | 23:15 | 5.467
2005-05-10 | 23:30 | 5.442
2005-05-10 | 23:45 | 5.486
2005-05-11 | 0:00 | 5.449
2005-05-11 | 0:15 | 5.46
2005-05-11 | 0:30 | 5.482
2005-05-11 | 0:45 | 5.464
2005-05-11 | 1:00 | 5.471
2005-05-11 | 1:15 | 5.434
2005-05-11 | 1:30 | 5.493
2005-05-11 | 1:45 | 5.423
2005-05-11 | 2:00 | 5.46
2005-05-11 | 2:15 | 5.449
2005-05-11 | 2:30 | 5.467
2005-05-11 | 2:45 | 5.438
2005-05-11 | 3:00 | 5.475
2005-05-11 | 3:15 | 5.482
2005-05-11 | 3:30 | 5.511
2005-05-11 | 3:45 | 5.478
2005-05-11 | 4:00 | 5.478
2005-05-11 | 4:15 | 5.434
2005-05-11 | 4:30 | 5.46
2005-05-11 | 4:45 | 5.456
2005-05-11 | 5:00 | 5.453
2005-05-11 | 5:15 | 5.467
2005-05-11 | 5:30 | 5.434
2005-05-11 | 5:45 | 5.449
2005-05-11 | 6:00 | 5.471
2005-05-11 | 6:15 | 5.467
2005-05-11 | 6:30 | 5.486
2005-05-11 | 6:45 | 5.478
2005-05-11 | 7:00 | 5.497
2005-05-11 | 7:15 | 5.478
2005-05-11 | 7:30 | 5.508
2005-05-11 | 7:45 | 5.519
2005-05-11 | 8:00 | 5.504
2005-05-11 | 8:15 | 5.534
2005-05-11 | 8:30 | 5.534
2005-05-11 | 8:45 | 5.453
2005-05-11 | 9:00 | 5.456
2005-05-11 | 9:15 | 5.475
2005-05-11 | 9:30 | 5.467
2005-05-11 | 9:45 | 5.475
2005-05-11 | 10:00 | 5.46
2005-05-11 | 10:15 | 5.486
2005-05-11 | 10:30 | 5.409
2005-05-11 | 10:45 | 5.453
2005-05-11 | 11:00 | 5.405
2005-05-11 | 11:15 | 5.383
2005-05-11 | 11:30 | 5.438
2005-05-11 | 11:45 | 5.387
2005-05-11 | 12:00 | 5.376
2005-05-11 | 12:15 | 5.328
2005-05-11 | 12:30 | 5.35
2005-05-11 | 12:45 | 5.339
2005-05-11 | 13:00 | 5.302
2005-05-11 | 13:15 | 5.276
2005-05-11 | 13:30 | 5.317
2005-05-11 | 13:45 | 5.265
2005-05-11 | 14:00 | 5.254
2005-05-11 | 14:15 | 5.236
2005-05-11 | 14:30 | 5.21
2005-05-11 | 14:45 | 5.141
2005-05-11 | 15:00 | 5.203
2005-05-11 | 15:15 | 5.196
2005-05-11 | 15:30 | 5.199
2005-05-11 | 15:45 | 5.295
2005-05-11 | 16:00 | 5.232
2005-05-11 | 16:15 | 5.21
2005-05-11 | 16:30 | 5.174
2005-05-11 | 16:45 | 5.177
2005-05-11 | 17:00 | 5.229
2005-05-11 | 17:15 | 5.21
2005-05-11 | 17:30 | 5.218
2005-05-11 | 17:45 | 5.199
2005-05-11 | 18:00 | 5.21
2005-05-11 | 18:15 | 5.214
2005-05-11 | 18:30 | 5.276
2005-05-11 | 18:45 | 5.28
2005-05-11 | 19:00 | 5.269
2005-05-11 | 19:15 | 5.276
2005-05-11 | 19:30 | 5.302
2005-05-11 | 19:45 | 5.287
2005-05-11 | 20:00 | 5.28
2005-05-11 | 20:15 | 5.31
2005-05-11 | 20:30 | 5.273
2005-05-11 | 20:45 | 5.31
2005-05-11 | 21:00 | 5.372
2005-05-11 | 21:15 | 5.343
2005-05-11 | 21:30 | 5.339
2005-05-11 | 21:45 | 5.368
2005-05-11 | 22:00 | 5.332
2005-05-11 | 22:15 | 5.368
2005-05-11 | 22:30 | 5.332
2005-05-11 | 22:45 | 5.368
2005-05-11 | 23:00 | 5.302
2005-05-11 | 23:15 | 5.339
2005-05-11 | 23:30 | 5.35
2005-05-11 | 23:45 | 5.372
2005-05-12 | 0:00 | 5.346
2005-05-12 | 0:15 | 5.383
2005-05-12 | 0:30 | 5.379
2005-05-12 | 0:45 | 5.387
2005-05-12 | 1:00 | 5.372
2005-05-12 | 1:15 | 5.376
2005-05-12 | 1:30 | 5.35
2005-05-12 | 1:45 | 5.394
2005-05-12 | 2:00 | 5.39
2005-05-12 | 2:15 | 5.405
2005-05-12 | 2:30 | 5.383
2005-05-12 | 2:45 | 5.405
2005-05-12 | 3:00 | 5.368
2005-05-12 | 3:15 | 5.376
2005-05-12 | 3:30 | 5.376
2005-05-12 | 3:45 | 5.328
2005-05-12 | 4:00 | 5.339
2005-05-12 | 4:15 | 5.332
2005-05-12 | 4:30 | 5.365
2005-05-12 | 4:45 | 5.354
2005-05-12 | 5:00 | 5.343
2005-05-12 | 5:15 | 5.313
2005-05-12 | 5:30 | 5.306
2005-05-12 | 5:45 | 5.346
2005-05-12 | 6:00 | 5.328
2005-05-12 | 6:15 | 5.332
2005-05-12 | 6:30 | 5.332
2005-05-12 | 6:45 | 5.328
2005-05-12 | 7:00 | 5.361
2005-05-12 | 7:15 | 5.357
2005-05-12 | 7:30 | 5.361
2005-05-12 | 7:45 | 5.35
2005-05-12 | 8:00 | 5.387
2005-05-12 | 8:15 | 5.376
2005-05-12 | 8:30 | 5.39
2005-05-12 | 8:45 | 5.394
2005-05-12 | 9:00 | 5.368
2005-05-12 | 9:15 | 5.339
2005-05-12 | 9:30 | 5.35
2005-05-12 | 9:45 | 5.335
2005-05-12 | 10:00 | 5.357
2005-05-12 | 10:15 | 5.35
2005-05-12 | 10:30 | 5.302
2005-05-12 | 10:45 | 5.291
2005-05-12 | 11:00 | 5.302
2005-05-12 | 11:15 | 5.24
2005-05-12 | 11:30 | 5.251
2005-05-12 | 11:45 | 5.262
2005-05-12 | 12:00 | 5.265
2005-05-12 | 12:15 | 5.251
2005-05-12 | 12:30 | 5.284
2005-05-12 | 12:45 | 5.265
2005-05-12 | 13:00 | 5.28
2005-05-12 | 13:15 | 5.188
2005-05-12 | 13:30 | 5.21
2005-05-12 | 13:45 | 5.207
2005-05-12 | 14:00 | 5.218
2005-05-12 | 14:15 | 5.225
2005-05-12 | 14:30 | 5.203
2005-05-12 | 14:45 | 5.166
2005-05-12 | 15:00 | 5.177
2005-05-12 | 15:15 | 5.174
2005-05-12 | 15:30 | 5.163
2005-05-12 | 15:45 | 5.203
2005-05-12 | 16:00 | 5.218
2005-05-12 | 16:15 | 5.196
2005-05-12 | 16:30 | 5.152
2005-05-12 | 16:45 | 5.207
2005-05-12 | 17:00 | 5.236
2005-05-12 | 17:15 | 5.196
2005-05-12 | 17:30 | 5.17
2005-05-12 | 17:45 | 5.166
2005-05-12 | 18:00 | 5.203
2005-05-12 | 18:15 | 5.21
2005-05-12 | 18:30 | 5.199
2005-05-12 | 18:45 | 5.247
2005-05-12 | 19:00 | 5.247
2005-05-12 | 19:15 | 5.254
2005-05-12 | 19:30 | 5.247
2005-05-12 | 19:45 | 5.24
2005-05-12 | 20:00 | 5.236
2005-05-12 | 20:15 | 5.21
2005-05-12 | 20:30 | 5.276
2005-05-12 | 20:45 | 5.225
2005-05-12 | 21:00 | 5.251
2005-05-12 | 21:15 | 5.265
2005-05-12 | 21:30 | 5.299
2005-05-12 | 21:45 | 5.295
2005-05-12 | 22:00 | 5.317
2005-05-12 | 22:15 | 5.354
2005-05-12 | 22:30 | 5.291
2005-05-12 | 22:45 | 5.276
2005-05-12 | 23:00 | 5.313
2005-05-12 | 23:15 | 5.302
2005-05-12 | 23:30 | 5.321
2005-05-12 | 23:45 | 5.321
2005-05-13 | 0:00 | 5.302
2005-05-13 | 0:15 | 5.287
2005-05-13 | 0:30 | 5.31
2005-05-13 | 0:45 | 5.295
2005-05-13 | 1:00 | 5.299
2005-05-13 | 1:15 | 5.287
2005-05-13 | 1:30 | 5.321
2005-05-13 | 1:45 | 5.328
2005-05-13 | 2:00 | 5.313
2005-05-13 | 2:15 | 5.335
2005-05-13 | 2:30 | 5.361
2005-05-13 | 2:45 | 5.354
2005-05-13 | 3:00 | 5.372
2005-05-13 | 3:15 | 5.328
2005-05-13 | 3:30 | 5.346
2005-05-13 | 3:45 | 5.321
2005-05-13 | 4:00 | 5.35
2005-05-13 | 4:15 | 5.368
2005-05-13 | 4:30 | 5.372
2005-05-13 | 4:45 | 5.368
2005-05-13 | 5:00 | 5.394
2005-05-13 | 5:15 | 5.354
2005-05-13 | 5:30 | 5.332
2005-05-13 | 5:45 | 5.383
2005-05-13 | 6:00 | 5.339
2005-05-13 | 06:15:00-0.169
2005-05-13 | 06:30:00-2.938
2005-05-13 | 06:45:00-2.938
2005-05-13 | 07:00:00-0.206
2005-05-13 | 7:15 | 5.295
2005-05-13 | 7:30 | 5.328
2005-05-13 | 7:45 | 5.368
2005-05-13 | 8:00 | 5.387
2005-05-13 | 8:15 | 5.387
2005-05-13 | 8:30 | 5.39
2005-05-13 | 8:45 | 5.346
2005-05-13 | 9:00 | 5.335
2005-05-13 | 9:15 | 5.354
2005-05-13 | 9:30 | 5.317
2005-05-13 | 9:45 | 5.368
2005-05-13 | 10:00 | 5.284
2005-05-13 | 10:15 | 5.361
2005-05-13 | 10:30 | 5.321
2005-05-13 | 10:45 | 5.31
2005-05-13 | 11:00 | 5.291
2005-05-13 | 11:15 | 5.302
2005-05-13 | 11:30 | 5.276
2005-05-13 | 11:45 | 5.328
2005-05-13 | 12:00 | 5.276
2005-05-13 | 12:15 | 5.287
2005-05-13 | 12:30 | 5.269
2005-05-13 | 12:45 | 5.24
2005-05-13 | 13:00 | 5.247
2005-05-13 | 13:15 | 5.295
2005-05-13 | 13:30 | 5.229
2005-05-13 | 13:45 | 5.24
2005-05-13 | 14:00 | 5.214
2005-05-13 | 14:15 | 5.262
2005-05-13 | 14:30 | 5.243
2005-05-13 | 14:45 | 5.203
2005-05-13 | 15:00 | 5.21
2005-05-13 | 15:15 | 5.174
2005-05-13 | 15:30 | 5.218
2005-05-13 | 15:45 | 5.185
2005-05-13 | 16:00 | 5.207
2005-05-13 | 16:15 | 5.196
2005-05-13 | 16:30 | 5.21
2005-05-13 | 16:45 | 5.181
2005-05-13 | 17:00 | 5.122
2005-05-13 | 17:15 | 5.152
2005-05-13 | 17:30 | 5.137
2005-05-13 | 17:45 | 5.166
2005-05-13 | 18:00 | 5.17
2005-05-13 | 18:15 | 5.199
2005-05-13 | 18:30 | 5.133
2005-05-13 | 18:45 | 5.177
2005-05-13 | 19:00 | 5.192
2005-05-13 | 19:15 | 5.141
2005-05-13 | 19:30 | 5.133
2005-05-13 | 19:45 | 5.177
2005-05-13 | 20:00 | 5.196
2005-05-13 | 20:15 | 5.177
2005-05-13 | 20:30 | 5.225
2005-05-13 | 20:45 | 5.218
2005-05-13 | 21:00 | 5.221
2005-05-13 | 21:15 | 5.17
2005-05-13 | 21:30 | 5.196
2005-05-13 | 21:45 | 5.188
2005-05-13 | 22:00 | 5.163
2005-05-13 | 22:15 | 5.185
2005-05-13 | 22:30 | 5.21
2005-05-13 | 22:45 | 5.229
2005-05-13 | 23:00 | 5.214
2005-05-13 | 23:15 | 5.258
2005-05-13 | 23:30 | 5.243
2005-05-13 | 23:45 | 5.243
2005-05-14 | 0:00 | 5.254
2005-05-14 | 0:15 | 5.21
2005-05-14 | 0:30 | 5.221
2005-05-14 | 0:45 | 5.218
2005-05-14 | 1:00 | 5.225
2005-05-14 | 1:15 | 5.243
2005-05-14 | 1:30 | 5.265
2005-05-14 | 1:45 | 5.229
2005-05-14 | 2:00 | 5.258
2005-05-14 | 2:15 | 5.218
2005-05-14 | 2:30 | 5.236
2005-05-14 | 2:45 | 5.247
2005-05-14 | 3:00 | 5.196
2005-05-14 | 3:15 | 5.21
2005-05-14 | 3:30 | 5.236
2005-05-14 | 3:45 | 5.199
2005-05-14 | 4:00 | 5.276
2005-05-14 | 4:15 | 5.254
2005-05-14 | 4:30 | 5.243
2005-05-14 | 4:45 | 5.251
2005-05-14 | 5:00 | 5.24
2005-05-14 | 5:15 | 5.232
2005-05-14 | 5:30 | 5.243
2005-05-14 | 5:45 | 5.229
2005-05-14 | 6:00 | 5.181
2005-05-14 | 6:15 | 5.236
2005-05-14 | 6:30 | 5.28
2005-05-14 | 6:45 | 5.247
2005-05-14 | 7:00 | 5.21
2005-05-14 | 7:15 | 5.207
2005-05-14 | 7:30 | 5.232
2005-05-14 | 7:45 | 5.236
2005-05-14 | 8:00 | 5.192
2005-05-14 | 8:15 | 5.214
2005-05-14 | 8:30 | 5.236
2005-05-14 | 8:45 | 5.207
2005-05-14 | 9:00 | 5.232
2005-05-14 | 9:15 | 5.232
2005-05-14 | 9:30 | 5.203
2005-05-14 | 9:45 | 5.196
2005-05-14 | 10:00 | 5.163
2005-05-14 | 10:15 | 5.185
2005-05-14 | 10:30 | 5.207
2005-05-14 | 10:45 | 5.148
2005-05-14 | 11:00 | 5.166
2005-05-14 | 11:15 | 5.144
2005-05-14 | 11:30 | 5.192
2005-05-14 | 11:45 | 5.155
2005-05-14 | 12:00 | 5.188
2005-05-14 | 12:15 | 5.119
2005-05-14 | 12:30 | 5.097
2005-05-14 | 12:45 | 5.126
2005-05-14 | 13:00 | 5.089
2005-05-14 | 13:15 | 5.119
2005-05-14 | 13:30 | 5.133
2005-05-14 | 13:45 | 5.126
2005-05-14 | 14:00 | 5.093
2005-05-14 | 14:15 | 5.1
2005-05-14 | 14:30 | 5.053
2005-05-14 | 14:45 | 5.049
2005-05-14 | 15:00 | 5.082
2005-05-14 | 15:15 | 5.064
2005-05-14 | 15:30 | 5.023
2005-05-14 | 15:45 | 5.016
2005-05-14 | 16:00 | 4.997
2005-05-14 | 16:15 | 5.005
2005-05-14 | 16:30 | 5.019
2005-05-14 | 16:45 | 5.049
2005-05-14 | 17:00 | 5.005
2005-05-14 | 17:15 | 4.979
2005-05-14 | 17:30 | 5.027
2005-05-14 | 17:45 | 5.071
2005-05-14 | 18:00 | 5.078
2005-05-14 | 18:15 | 5.093
2005-05-14 | 18:30 | 5.053
2005-05-14 | 18:45 | 5.067
2005-05-14 | 19:00 | 5.023
2005-05-14 | 19:15 | 5.086
2005-05-14 | 19:30 | 5.041
2005-05-14 | 19:45 | 4.975
2005-05-14 | 20:00 | 4.99
2005-05-14 | 20:15 | 5.027
2005-05-14 | 20:30 | 5.005
2005-05-14 | 20:45 | 4.99
2005-05-14 | 21:00 | 5.008
2005-05-14 | 21:15 | 5.038
2005-05-14 | 21:30 | 5.045
2005-05-14 | 21:45 | 5.089
2005-05-14 | 22:00 | 5.126
2005-05-14 | 22:15 | 5.119
2005-05-14 | 22:30 | 5.108
2005-05-14 | 22:45 | 5.082
2005-05-14 | 23:00 | 5.104
2005-05-14 | 23:15 | 5.122
2005-05-14 | 23:30 | 5.126
2005-05-14 | 23:45 | 5.122
2005-05-15 | 0:00 | 5.166
2005-05-15 | 0:15 | 5.144
2005-05-15 | 0:30 | 5.155
2005-05-15 | 0:45 | 5.159
2005-05-15 | 1:00 | 5.177
2005-05-15 | 1:15 | 5.199
2005-05-15 | 1:30 | 5.214
2005-05-15 | 1:45 | 5.188
2005-05-15 | 2:00 | 5.218
2005-05-15 | 2:15 | 5.229
2005-05-15 | 2:30 | 5.185
2005-05-15 | 2:45 | 5.155
2005-05-15 | 3:00 | 5.24
2005-05-15 | 3:15 | 5.229
2005-05-15 | 3:30 | 5.203
2005-05-15 | 3:45 | 5.21
2005-05-15 | 4:00 | 5.185
2005-05-15 | 4:15 | 5.207
2005-05-15 | 4:30 | 5.177
2005-05-15 | 4:45 | 5.207
2005-05-15 | 5:00 | 5.199
2005-05-15 | 5:15 | 5.181
2005-05-15 | 5:30 | 5.21
2005-05-15 | 5:45 | 5.185
2005-05-15 | 6:00 | 5.207
2005-05-15 | 6:15 | 5.199
2005-05-15 | 6:30 | 5.214
2005-05-15 | 6:45 | 5.203
2005-05-15 | 7:00 | 5.185
2005-05-15 | 7:15 | 5.218
2005-05-15 | 7:30 | 5.192
2005-05-15 | 7:45 | 5.196
2005-05-15 | 8:00 | 5.188
2005-05-15 | 8:15 | 5.196
2005-05-15 | 8:30 | 5.229
2005-05-15 | 8:45 | 5.188
2005-05-15 | 9:00 | 5.221
2005-05-15 | 9:15 | 5.203
2005-05-15 | 9:30 | 5.218
2005-05-15 | 9:45 | 5.177
2005-05-15 | 10:00 | 5.203
2005-05-15 | 10:15 | 5.163
2005-05-15 | 10:30 | 5.155
2005-05-15 | 10:45 | 5.115
2005-05-15 | 11:00 | 5.144
2005-05-15 | 11:15 | 5.163
2005-05-15 | 11:30 | 5.152
2005-05-15 | 11:45 | 5.122
2005-05-15 | 12:00 | 5.097
2005-05-15 | 12:15 | 5.053
2005-05-15 | 12:30 | 5.086
2005-05-15 | 12:45 | 5.097
2005-05-15 | 13:00 | 5.067
2005-05-15 | 13:15 | 5.019
2005-05-15 | 13:30 | 5.049
2005-05-15 | 13:45 | 5.078
2005-05-15 | 14:00 | 4.994
2005-05-15 | 14:15 | 5.03
2005-05-15 | 14:30 | 5.008
2005-05-15 | 14:45 | 5.001
2005-05-15 | 15:00 | 4.983
2005-05-15 | 15:15 | 4.957
2005-05-15 | 15:30 | 4.953
2005-05-15 | 15:45 | 4.994
2005-05-15 | 16:00 | 4.975
2005-05-15 | 16:15 | 4.942
2005-05-15 | 16:30 | 4.942
2005-05-15 | 16:45 | 4.931
2005-05-15 | 17:00 | 4.895
2005-05-15 | 17:15 | 4.986
2005-05-15 | 17:30 | 4.972
2005-05-15 | 17:45 | 4.979
2005-05-15 | 18:00 | 4.994
2005-05-15 | 18:15 | 4.986
2005-05-15 | 18:30 | 4.994
2005-05-15 | 18:45 | 4.994
2005-05-15 | 19:00 | 5.016
2005-05-15 | 19:15 | 5.008
2005-05-15 | 19:30 | 5.019
2005-05-15 | 19:45 | 5.064
2005-05-15 | 20:00 | 5.034
2005-05-15 | 20:15 | 5.075
2005-05-15 | 20:30 | 5.045
2005-05-15 | 20:45 | 5.064
2005-05-15 | 21:00 | 5.064
2005-05-15 | 21:15 | 5.056
2005-05-15 | 21:30 | 5.122
2005-05-15 | 21:45 | 5.075
2005-05-15 | 22:00 | 5.097
2005-05-15 | 22:15 | 5.064
2005-05-15 | 22:30 | 5.067
2005-05-15 | 22:45 | 5.056
2005-05-15 | 23:00 | 5.108
2005-05-15 | 23:15 | 5.1
2005-05-15 | 23:30 | 5.137
2005-05-15 | 23:45 | 5.093
2005-05-16 | 0:00 | 5.082
2005-05-16 | 0:15 | 5.078
2005-05-16 | 0:30 | 5.1
2005-05-16 | 0:45 | 5.093
2005-05-16 | 1:00 | 5.06
2005-05-16 | 1:15 | 5.122
2005-05-16 | 1:30 | 5.254
2005-05-16 | 1:45 | 5.412
2005-05-16 | 2:00 | 5.368
2005-05-16 | 2:15 | 5.427
2005-05-16 | 2:30 | 5.541
2005-05-16 | 2:45 | 5.526
2005-05-16 | 3:00 | 5.515
2005-05-16 | 3:15 | 5.493
2005-05-16 | 3:30 | 5.427
2005-05-16 | 3:45 | 5.346
2005-05-16 | 4:00 | 5.317
2005-05-16 | 4:15 | 5.291
2005-05-16 | 4:30 | 5.251
2005-05-16 | 4:45 | 5.254
2005-05-16 | 5:00 | 5.177
2005-05-16 | 5:15 | 5.214
2005-05-16 | 5:30 | 5.203
2005-05-16 | 5:45 | 5.203
2005-05-16 | 6:00 | 5.177
2005-05-16 | 6:15 | 5.232
2005-05-16 | 6:30 | 5.141
2005-05-16 | 6:45 | 5.119
2005-05-16 | 7:00 | 5.177
2005-05-16 | 7:15 | 5.122
2005-05-16 | 7:30 | 5.108
2005-05-16 | 7:45 | 5.155
2005-05-16 | 8:00 | 5.152
2005-05-16 | 8:15 | 5.17
2005-05-16 | 8:30 | 5.137
2005-05-16 | 8:45 | 5.174
2005-05-16 | 9:00 | 5.174
2005-05-16 | 9:15 | 5.196
2005-05-16 | 9:30 | 5.174
2005-05-16 | 9:45 | 5.207
2005-05-16 | 10:00 | 5.174
2005-05-16 | 10:15 | 5.141
2005-05-16 | 10:30 | 5.122
2005-05-16 | 10:45 | 5.115
2005-05-16 | 11:00 | 5.122
2005-05-16 | 11:15 | 5.086
2005-05-16 | 11:30 | 5.104
2005-05-16 | 11:45 | 5.089
2005-05-16 | 12:00 | 5.041
2005-05-16 | 12:15 | 5.064
2005-05-16 | 12:30 | 5.078
2005-05-16 | 12:45 | 5.041
2005-05-16 | 13:00 | 5.075
2005-05-16 | 13:15 | 5.067
2005-05-16 | 13:30 | 5.053
2005-05-16 | 13:45 | 5.008
2005-05-16 | 14:00 | 4.997
2005-05-16 | 14:15 | 5.001
2005-05-16 | 14:30 | 4.979
2005-05-16 | 14:45 | 5.03
2005-05-16 | 15:00 | 4.979
2005-05-16 | 15:15 | 4.975
2005-05-16 | 15:30 | 5.012
2005-05-16 | 15:45 | 5.016
2005-05-16 | 16:00 | 5.001
2005-05-16 | 16:15 | 4.961
2005-05-16 | 16:30 | 4.946
2005-05-16 | 16:45 | 4.983
2005-05-16 | 17:00 | 5.012
2005-05-16 | 17:15 | 4.994
2005-05-16 | 17:30 | 5.016
2005-05-16 | 17:45 | 4.979
2005-05-16 | 18:00 | 4.968
2005-05-16 | 18:15 | 4.972
2005-05-16 | 18:30 | 4.979
2005-05-16 | 18:45 | 4.979
2005-05-16 | 19:00 | 4.994
2005-05-16 | 19:15 | 4.986
2005-05-16 | 19:30 | 4.994
2005-05-16 | 19:45 | 4.99
2005-05-16 | 20:00 | 4.994
2005-05-16 | 20:15 | 4.994
2005-05-16 | 20:30 | 4.975
2005-05-16 | 20:45 | 4.979
2005-05-16 | 21:00 | 4.961
2005-05-16 | 21:15 | 4.972
2005-05-16 | 21:30 | 5.038
2005-05-16 | 21:45 | 5.001
2005-05-16 | 22:00 | 5.005
2005-05-16 | 22:15 | 5.023
2005-05-16 | 22:30 | 5.056
2005-05-16 | 22:45 | 5.03
2005-05-16 | 23:00 | 4.994
2005-05-16 | 23:15 | 5.03
2005-05-16 | 23:30 | 5.012
2005-05-16 | 23:45 | 4.997
2005-05-17 | 0:00 | 4.986
2005-05-17 | 0:15 | 5.053
2005-05-17 | 0:30 | 5.03
2005-05-17 | 0:45 | 4.964
2005-05-17 | 1:00 | 4.994
2005-05-17 | 1:15 | 5.023
2005-05-17 | 1:30 | 5.012
2005-05-17 | 1:45 | 5.005
2005-05-17 | 2:00 | 5.045
2005-05-17 | 2:15 | 5.027
2005-05-17 | 2:30 | 5.03
2005-05-17 | 2:45 | 5.008
2005-05-17 | 3:00 | 5.016
2005-05-17 | 3:15 | 4.997
2005-05-17 | 3:30 | 5.001
2005-05-17 | 3:45 | 5.001
2005-05-17 | 4:00 | 5.041
2005-05-17 | 4:15 | 4.997
2005-05-17 | 4:30 | 5.027
2005-05-17 | 4:45 | 5.023
2005-05-17 | 5:00 | 5.001
2005-05-17 | 5:15 | 5.03
2005-05-17 | 5:30 | 5.082
2005-05-17 | 5:45 | 5.082
2005-05-17 | 6:00 | 5.071
2005-05-17 | 6:15 | 5.097
2005-05-17 | 6:30 | 5.1
2005-05-17 | 6:45 | 5.089
2005-05-17 | 7:00 | 5.053
2005-05-17 | 7:15 | 5.111
2005-05-17 | 7:30 | 5.122
2005-05-17 | 7:45 | 5.141
2005-05-17 | 8:00 | 5.115
2005-05-17 | 8:15 | 5.064
2005-05-17 | 8:30 | 5.115
2005-05-17 | 8:45 | 5.071
2005-05-17 | 9:00 | 5.119
2005-05-17 | 9:15 | 5.067
2005-05-17 | 9:30 | 5.086
2005-05-17 | 9:45 | 5.075
2005-05-17 | 10:00 | 5.115
2005-05-17 | 10:15 | 5.049
2005-05-17 | 10:30 | 5.053
2005-05-17 | 10:45 | 5.041
2005-05-17 | 11:00 | 5.023
2005-05-17 | 11:15 | 4.997
2005-05-17 | 11:30 | 5.053
2005-05-17 | 11:45 | 5.038
2005-05-17 | 12:00 | 4.975
2005-05-17 | 12:15 | 5.016
2005-05-17 | 12:30 | 5.016
2005-05-17 | 12:45 | 4.979
2005-05-17 | 13:00 | 4.983
2005-05-17 | 13:15 | 5.012
2005-05-17 | 13:30 | 4.953
2005-05-17 | 13:45 | 4.946
2005-05-17 | 14:00 | 4.99
2005-05-17 | 14:15 | 4.928
2005-05-17 | 14:30 | 4.924
2005-05-17 | 14:45 | 4.99
2005-05-17 | 15:00 | 4.994
2005-05-17 | 15:15 | 4.931
2005-05-17 | 15:30 | 4.972
2005-05-17 | 15:45 | 4.957
2005-05-17 | 16:00 | 4.953
2005-05-17 | 16:15 | 4.909
2005-05-17 | 16:30 | 4.909
2005-05-17 | 16:45 | 4.953
2005-05-17 | 17:00 | 4.942
2005-05-17 | 17:15 | 4.931
2005-05-17 | 17:30 | 4.924
2005-05-17 | 17:45 | 4.924
2005-05-17 | 18:00 | 4.913
2005-05-17 | 18:15 | 4.935
2005-05-17 | 18:30 | 4.946
2005-05-17 | 18:45 | 4.99
2005-05-17 | 19:00 | 4.961
2005-05-17 | 19:15 | 4.975
2005-05-17 | 19:30 | 4.961
2005-05-17 | 19:45 | 4.95
2005-05-17 | 20:00 | 4.917
2005-05-17 | 20:15 | 4.92
2005-05-17 | 20:30 | 4.939
2005-05-17 | 20:45 | 4.939
2005-05-17 | 21:00 | 4.928
2005-05-17 | 21:15 | 4.884
2005-05-17 | 21:30 | 4.906
2005-05-17 | 21:45 | 4.928
2005-05-17 | 22:00 | 4.935
2005-05-17 | 22:15 | 4.968
2005-05-17 | 22:30 | 4.935
2005-05-17 | 22:45 | 4.986
2005-05-17 | 23:00 | 4.957
2005-05-17 | 23:15 | 4.975
2005-05-17 | 23:30 | 4.946
2005-05-17 | 23:45 | 4.942
2005-05-18 | 0:00 | 5.005
2005-05-18 | 0:15 | 4.957
2005-05-18 | 0:30 | 4.953
2005-05-18 | 0:45 | 4.968
2005-05-18 | 1:00 | 4.95
2005-05-18 | 1:15 | 4.975
2005-05-18 | 1:30 | 4.953
2005-05-18 | 1:45 | 4.953
2005-05-18 | 2:00 | 4.961
2005-05-18 | 2:15 | 4.95
2005-05-18 | 2:30 | 4.957
2005-05-18 | 2:45 | 4.964
2005-05-18 | 3:00 | 4.972
2005-05-18 | 3:15 | 4.975
2005-05-18 | 3:30 | 4.997
2005-05-18 | 3:45 | 4.968
2005-05-18 | 4:00 | 4.99
2005-05-18 | 4:15 | 4.975
2005-05-18 | 4:30 | 5.012
2005-05-18 | 4:45 | 5.001
2005-05-18 | 5:00 | 4.986
2005-05-18 | 5:15 | 5.034
2005-05-18 | 5:30 | 4.986
2005-05-18 | 5:45 | 5.008
2005-05-18 | 6:00 | 5.008
2005-05-18 | 6:15 | 4.986
2005-05-18 | 6:30 | 4.961
2005-05-18 | 6:45 | 5.038
2005-05-18 | 7:00 | 5.064
2005-05-18 | 7:15 | 5.008
2005-05-18 | 7:30 | 5.06
2005-05-18 | 7:45 | 5.064
2005-05-18 | 8:00 | 4.994
2005-05-18 | 8:15 | 5.086
2005-05-18 | 8:30 | 5.027
2005-05-18 | 8:45 | 5.008
2005-05-18 | 9:00 | 5.005
2005-05-18 | 9:15 | 5.019
2005-05-18 | 9:30 | 5.019
2005-05-18 | 9:45 | 4.986
2005-05-18 | 10:00 | 4.986
2005-05-18 | 10:15 | 4.968
2005-05-18 | 10:30 | 4.968
2005-05-18 | 10:45 | 4.975
2005-05-18 | 11:00 | 4.873
2005-05-18 | 11:15 | 4.92
2005-05-18 | 11:30 | 4.931
2005-05-18 | 11:45 | 4.917
2005-05-18 | 12:00 | 4.946
2005-05-18 | 12:15 | 4.924
2005-05-18 | 12:30 | 4.95
2005-05-18 | 12:45 | 4.909
2005-05-18 | 13:00 | 4.917
2005-05-18 | 13:15 | 4.95
2005-05-18 | 13:30 | 4.913
2005-05-18 | 13:45 | 4.895
2005-05-18 | 14:00 | 4.891
2005-05-18 | 14:15 | 4.887
2005-05-18 | 14:30 | 4.851
2005-05-18 | 14:45 | 4.865
2005-05-18 | 15:00 | 4.902
2005-05-18 | 15:15 | 4.891
2005-05-18 | 15:30 | 4.862
2005-05-18 | 15:45 | 4.898
2005-05-18 | 16:00 | 4.825
2005-05-18 | 16:15 | 4.865
2005-05-18 | 16:30 | 4.814
2005-05-18 | 16:45 | 4.84
2005-05-18 | 17:00 | 4.876
2005-05-18 | 17:15 | 4.88
2005-05-18 | 17:30 | 4.92
2005-05-18 | 17:45 | 4.829
2005-05-18 | 18:00 | 4.851
2005-05-18 | 18:15 | 4.865
2005-05-18 | 18:30 | 4.803
2005-05-18 | 18:45 | 4.832
2005-05-18 | 19:00 | 4.851
2005-05-18 | 19:15 | 4.873
2005-05-18 | 19:30 | 4.906
2005-05-18 | 19:45 | 4.895
2005-05-18 | 20:00 | 4.902
2005-05-18 | 20:15 | 4.869
2005-05-18 | 20:30 | 4.884
2005-05-18 | 20:45 | 4.884
2005-05-18 | 21:00 | 4.876
2005-05-18 | 21:15 | 4.898
2005-05-18 | 21:30 | 4.917
2005-05-18 | 21:45 | 4.902
2005-05-18 | 22:00 | 4.946
2005-05-18 | 22:15 | 4.935
2005-05-18 | 22:30 | 4.928
2005-05-18 | 22:45 | 4.942
2005-05-18 | 23:00 | 4.917
2005-05-18 | 23:15 | 4.898
2005-05-18 | 23:30 | 4.898
2005-05-18 | 23:45 | 4.935
2005-05-19 | 0:00 | 4.88
2005-05-19 | 0:15 | 4.909
2005-05-19 | 0:30 | 4.913
2005-05-19 | 0:45 | 4.939
2005-05-19 | 1:00 | 4.935
2005-05-19 | 1:15 | 4.895
2005-05-19 | 1:30 | 4.92
2005-05-19 | 1:45 | 4.884
2005-05-19 | 2:00 | 4.891
2005-05-19 | 2:15 | 4.884
2005-05-19 | 2:30 | 4.913
2005-05-19 | 2:45 | 4.88
2005-05-19 | 3:00 | 4.895
2005-05-19 | 3:15 | 4.92
2005-05-19 | 3:30 | 4.891
2005-05-19 | 3:45 | 4.891
2005-05-19 | 4:00 | 4.851
2005-05-19 | 4:15 | 4.862
2005-05-19 | 4:30 | 4.74
2005-05-19 | 4:45 | 4.619
2005-05-19 | 5:00 | 4.586
2005-05-19 | 5:15 | 4.616
2005-05-19 | 5:30 | 4.619
2005-05-19 | 5:45 | 4.645
2005-05-19 | 6:00 | 4.671
2005-05-19 | 6:15 | 4.671
2005-05-19 | 6:30 | 4.693
2005-05-19 | 6:45 | 4.729
2005-05-19 | 7:00 | 4.704
2005-05-19 | 7:15 | 4.722
2005-05-19 | 7:30 | 4.704
2005-05-19 | 7:45 | 4.766
2005-05-19 | 8:00 | 4.744
2005-05-19 | 8:15 | 4.751
2005-05-19 | 8:30 | 4.704
2005-05-19 | 8:45 | 4.737
2005-05-19 | 9:00 | 4.715
2005-05-19 | 9:15 | 4.693
2005-05-19 | 9:30 | 4.667
2005-05-19 | 9:45 | 4.641
2005-05-19 | 10:00 | 4.671
2005-05-19 | 10:15 | 4.656
2005-05-19 | 10:30 | 4.671
2005-05-19 | 10:45 | 4.63
2005-05-19 | 11:00 | 4.66
2005-05-19 | 11:15 | 4.608
2005-05-19 | 11:30 | 4.59
2005-05-19 | 11:45 | 4.66
2005-05-19 | 12:00 | 4.645
2005-05-19 | 12:15 | 4.586
2005-05-19 | 12:30 | 4.612
2005-05-19 | 12:45 | 4.59
2005-05-19 | 13:00 | 4.579
2005-05-19 | 13:15 | 4.56
2005-05-19 | 13:30 | 4.737
2005-05-19 | 13:45 | 4.755
2005-05-19 | 14:00 | 4.726
2005-05-19 | 14:15 | 4.777
2005-05-19 | 14:30 | 4.74
2005-05-19 | 14:45 | 4.748
2005-05-19 | 15:00 | 4.722
2005-05-19 | 15:15 | 4.722
2005-05-19 | 15:30 | 4.762
2005-05-19 | 15:45 | 4.777
2005-05-19 | 16:00 | 4.751
2005-05-19 | 16:15 | 4.773
2005-05-19 | 16:30 | 4.718
2005-05-19 | 16:45 | 4.711
2005-05-19 | 17:00 | 4.759
2005-05-19 | 17:15 | 4.737
2005-05-19 | 17:30 | 4.755
2005-05-19 | 17:45 | 4.726
2005-05-19 | 18:00 | 4.74
2005-05-19 | 18:15 | 4.799
2005-05-19 | 18:30 | 4.773
2005-05-19 | 18:45 | 4.784
2005-05-19 | 19:00 | 4.784
2005-05-19 | 19:15 | 4.858
2005-05-19 | 19:30 | 4.847
2005-05-19 | 19:45 | 4.817
2005-05-19 | 20:00 | 4.777
2005-05-19 | 20:15 | 4.803
2005-05-19 | 20:30 | 4.788
2005-05-19 | 20:45 | 4.876
2005-05-19 | 21:00 | 4.836
2005-05-19 | 21:15 | 4.862
2005-05-19 | 21:30 | 4.902
2005-05-19 | 21:45 | 4.895
2005-05-19 | 22:00 | 4.851
2005-05-19 | 22:15 | 4.902
2005-05-19 | 22:30 | 4.92
2005-05-19 | 22:45 | 4.884
2005-05-19 | 23:00 | 4.928
2005-05-19 | 23:15 | 4.887
2005-05-19 | 23:30 | 4.869
2005-05-19 | 23:45 | 4.891
2005-05-20 | 0:00 | 4.902
2005-05-20 | 0:15 | 4.887
2005-05-20 | 0:30 | 4.935
2005-05-20 | 0:45 | 4.935
2005-05-20 | 1:00 | 4.935
2005-05-20 | 1:15 | 4.898
2005-05-20 | 1:30 | 4.961
2005-05-20 | 1:45 | 4.92
2005-05-20 | 2:00 | 4.898
2005-05-20 | 2:15 | 4.972
2005-05-20 | 2:30 | 4.902
2005-05-20 | 2:45 | 4.928
2005-05-20 | 3:00 | 4.957
2005-05-20 | 3:15 | 4.931
2005-05-20 | 3:30 | 4.942
2005-05-20 | 3:45 | 4.92
2005-05-20 | 4:00 | 4.928
2005-05-20 | 4:15 | 4.917
2005-05-20 | 4:30 | 4.924
2005-05-20 | 4:45 | 4.873
2005-05-20 | 5:00 | 4.924
2005-05-20 | 5:15 | 4.942
2005-05-20 | 5:30 | 4.939
2005-05-20 | 5:45 | 4.913
2005-05-20 | 6:00 | 4.975
2005-05-20 | 6:15 | 5.038
2005-05-20 | 6:30 | 3.022
2005-05-20 | 06:45:00-2.938
2005-05-20 | 07:00:00-2.938
2005-05-20 | 07:15:00-2.938
2005-05-20 | 07:30:00-2.938
2005-05-20 | 07:45:00-2.938
2005-05-20 | 08:00:00-2.938
2005-05-20 | 08:15:00-2.938
2005-05-20 | 08:30:00-2.938
2005-05-20 | 8:45 | 1.34
2005-05-20 | 9:00 | 5.232
2005-05-20 | 9:15 | 5.265
2005-05-20 | 9:30 | 5.354
2005-05-20 | 9:45 | 5.306
2005-05-20 | 10:00 | 5.372
2005-05-20 | 10:15 | 5.434
2005-05-20 | 10:30 | 5.53
2005-05-20 | 10:45 | 5.614
2005-05-20 | 11:00 | 5.739
2005-05-20 | 11:15 | 5.827
2005-05-20 | 11:30 | 5.908
2005-05-20 | 11:45 | 5.765
2005-05-20 | 12:00 | 5.655
2005-05-20 | 12:15 | 5.556
2005-05-20 | 12:30 | 5.6
2005-05-20 | 12:45 | 5.548
2005-05-20 | 13:00 | 5.511
2005-05-20 | 13:15 | 5.456
2005-05-20 | 13:30 | 5.372
2005-05-20 | 13:45 | 5.365
2005-05-20 | 14:00 | 5.335
2005-05-20 | 14:15 | 5.306
2005-05-20 | 14:30 | 5.324
2005-05-20 | 14:45 | 5.313
2005-05-20 | 15:00 | 5.247
2005-05-20 | 15:15 | 5.324
2005-05-20 | 15:30 | 5.276
2005-05-20 | 15:45 | 5.284
2005-05-20 | 16:00 | 5.251
2005-05-20 | 16:15 | 5.181
2005-05-20 | 16:30 | 5.196
2005-05-20 | 16:45 | 5.196
2005-05-20 | 17:00 | 5.225
2005-05-20 | 17:15 | 5.185
2005-05-20 | 17:30 | 5.203
2005-05-20 | 17:45 | 5.148
2005-05-20 | 18:00 | 5.159
2005-05-20 | 18:15 | 5.152
2005-05-20 | 18:30 | 5.122
2005-05-20 | 18:45 | 5.126
2005-05-20 | 19:00 | 5.122
2005-05-20 | 19:15 | 5.089
2005-05-20 | 19:30 | 5.082
2005-05-20 | 19:45 | 5.075
2005-05-20 | 20:00 | 5.012
2005-05-20 | 20:15 | 5.049
2005-05-20 | 20:30 | 5.045
2005-05-20 | 20:45 | 5.041
2005-05-20 | 21:00 | 5.056
2005-05-20 | 21:15 | 5.049
2005-05-20 | 21:30 | 5.049
2005-05-20 | 21:45 | 4.997
2005-05-20 | 22:00 | 5.049
2005-05-20 | 22:15 | 5.038
2005-05-20 | 22:30 | 5.008
2005-05-20 | 22:45 | 5.049
2005-05-20 | 23:00 | 5.016
2005-05-20 | 23:15 | 4.997
2005-05-20 | 23:30 | 5.008
2005-05-20 | 23:45 | 4.979
2005-05-21 | 0:00 | 5.038
2005-05-21 | 0:15 | 5.005
2005-05-21 | 0:30 | 5.012
2005-05-21 | 0:45 | 5.027
2005-05-21 | 1:00 | 5.016
2005-05-21 | 1:15 | 4.972
2005-05-21 | 1:30 | 4.983
2005-05-21 | 1:45 | 5.005
2005-05-21 | 2:00 | 4.986
2005-05-21 | 2:15 | 4.931
2005-05-21 | 2:30 | 5.001
2005-05-21 | 2:45 | 4.979
2005-05-21 | 3:00 | 4.961
2005-05-21 | 3:15 | 4.983
2005-05-21 | 3:30 | 4.924
2005-05-21 | 3:45 | 4.961
2005-05-21 | 4:00 | 4.994
2005-05-21 | 4:15 | 4.913
2005-05-21 | 4:30 | 4.961
2005-05-21 | 4:45 | 4.939
2005-05-21 | 5:00 | 4.902
2005-05-21 | 5:15 | 4.975
2005-05-21 | 5:30 | 4.909
2005-05-21 | 5:45 | 4.946
2005-05-21 | 6:00 | 4.928
2005-05-21 | 6:15 | 4.946
2005-05-21 | 6:30 | 4.961
2005-05-21 | 6:45 | 4.939
2005-05-21 | 7:00 | 4.964
2005-05-21 | 7:15 | 4.997
2005-05-21 | 7:30 | 4.983
2005-05-21 | 7:45 | 4.99
2005-05-21 | 8:00 | 5.001
2005-05-21 | 8:15 | 5.045
2005-05-21 | 8:30 | 4.99
2005-05-21 | 8:45 | 5.005
2005-05-21 | 9:00 | 4.939
2005-05-21 | 9:15 | 4.994
2005-05-21 | 9:30 | 5.016
2005-05-21 | 9:45 | 4.939
2005-05-21 | 10:00 | 4.994
2005-05-21 | 10:15 | 4.942
2005-05-21 | 10:30 | 4.961
2005-05-21 | 10:45 | 4.935
2005-05-21 | 11:00 | 4.931
2005-05-21 | 11:15 | 4.898
2005-05-21 | 11:30 | 4.869
2005-05-21 | 11:45 | 4.917
2005-05-21 | 12:00 | 4.92
2005-05-21 | 12:15 | 4.873
2005-05-21 | 12:30 | 4.84
2005-05-21 | 12:45 | 4.847
2005-05-21 | 13:00 | 4.869
2005-05-21 | 13:15 | 4.843
2005-05-21 | 13:30 | 4.795
2005-05-21 | 13:45 | 4.873
2005-05-21 | 14:00 | 4.821
2005-05-21 | 14:15 | 4.843
2005-05-21 | 14:30 | 4.851
2005-05-21 | 14:45 | 4.773
2005-05-21 | 15:00 | 4.795
2005-05-21 | 15:15 | 4.792
2005-05-21 | 15:30 | 4.884
2005-05-21 | 15:45 | 4.84
2005-05-21 | 16:00 | 4.847
2005-05-21 | 16:15 | 4.836
2005-05-21 | 16:30 | 4.854
2005-05-21 | 16:45 | 4.722
2005-05-21 | 17:00 | 4.737
2005-05-21 | 17:15 | 4.777
2005-05-21 | 17:30 | 4.858
2005-05-21 | 17:45 | 4.858
2005-05-21 | 18:00 | 4.865
2005-05-21 | 18:15 | 4.924
2005-05-21 | 18:30 | 4.869
2005-05-21 | 18:45 | 4.869
2005-05-21 | 19:00 | 4.832
2005-05-21 | 19:15 | 4.821
2005-05-21 | 19:30 | 4.843
2005-05-21 | 19:45 | 4.84
2005-05-21 | 20:00 | 4.832
2005-05-21 | 20:15 | 4.858
2005-05-21 | 20:30 | 4.847
2005-05-21 | 20:45 | 4.806
2005-05-21 | 21:00 | 4.851
2005-05-21 | 21:15 | 4.862
2005-05-21 | 21:30 | 4.891
2005-05-21 | 21:45 | 4.88
2005-05-21 | 22:00 | 4.851
2005-05-21 | 22:15 | 4.817
2005-05-21 | 22:30 | 4.92
2005-05-21 | 22:45 | 4.862
2005-05-21 | 23:00 | 4.895
2005-05-21 | 23:15 | 4.884
2005-05-21 | 23:30 | 4.854
2005-05-21 | 23:45 | 4.876
2005-05-22 | 0:00 | 4.902
2005-05-22 | 0:15 | 4.88
2005-05-22 | 0:30 | 4.895
2005-05-22 | 0:45 | 4.884
2005-05-22 | 1:00 | 4.869
2005-05-22 | 1:15 | 4.869
2005-05-22 | 1:30 | 4.873
2005-05-22 | 1:45 | 4.84
2005-05-22 | 2:00 | 4.84
2005-05-22 | 2:15 | 4.88
2005-05-22 | 2:30 | 4.836
2005-05-22 | 2:45 | 4.854
2005-05-22 | 3:00 | 4.906
2005-05-22 | 3:15 | 4.884
2005-05-22 | 3:30 | 4.88
2005-05-22 | 3:45 | 4.968
2005-05-22 | 4:00 | 5.005
2005-05-22 | 4:15 | 5.03
2005-05-22 | 4:30 | 5.019
2005-05-22 | 4:45 | 4.968
2005-05-22 | 5:00 | 4.961
2005-05-22 | 5:15 | 4.92
2005-05-22 | 5:30 | 4.928
2005-05-22 | 5:45 | 4.957
2005-05-22 | 6:00 | 4.924
2005-05-22 | 6:15 | 4.924
2005-05-22 | 6:30 | 4.961
2005-05-22 | 6:45 | 4.891
2005-05-22 | 7:00 | 4.928
2005-05-22 | 7:15 | 4.931
2005-05-22 | 7:30 | 4.931
2005-05-22 | 7:45 | 4.935
2005-05-22 | 8:00 | 4.917
2005-05-22 | 8:15 | 4.95
2005-05-22 | 8:30 | 4.942
2005-05-22 | 8:45 | 4.924
2005-05-22 | 9:00 | 4.92
2005-05-22 | 9:15 | 4.939
2005-05-22 | 9:30 | 4.92
2005-05-22 | 9:45 | 4.924
2005-05-22 | 10:00 | 4.924
2005-05-22 | 10:15 | 4.92
2005-05-22 | 10:30 | 4.913
2005-05-22 | 10:45 | 4.906
2005-05-22 | 11:00 | 4.898
2005-05-22 | 11:15 | 4.887
2005-05-22 | 11:30 | 4.909
2005-05-22 | 11:45 | 4.92
2005-05-22 | 12:00 | 4.832
2005-05-22 | 12:15 | 4.913
2005-05-22 | 12:30 | 4.851
2005-05-22 | 12:45 | 4.884
2005-05-22 | 13:00 | 4.843
2005-05-22 | 13:15 | 4.862
2005-05-22 | 13:30 | 4.795
2005-05-22 | 13:45 | 4.81
2005-05-22 | 14:00 | 4.777
2005-05-22 | 14:15 | 4.777
2005-05-22 | 14:30 | 4.788
2005-05-22 | 14:45 | 4.788
2005-05-22 | 15:00 | 4.737
2005-05-22 | 15:15 | 4.74
2005-05-22 | 15:30 | 4.762
2005-05-22 | 15:45 | 4.729
2005-05-22 | 16:00 | 4.759
2005-05-22 | 16:15 | 4.762
2005-05-22 | 16:30 | 4.751
2005-05-22 | 16:45 | 4.733
2005-05-22 | 17:00 | 4.784
2005-05-22 | 17:15 | 4.762
2005-05-22 | 17:30 | 4.788
2005-05-22 | 17:45 | 4.729
2005-05-22 | 18:00 | 4.74
2005-05-22 | 18:15 | 4.792
2005-05-22 | 18:30 | 4.788
2005-05-22 | 18:45 | 4.799
2005-05-22 | 19:00 | 4.788
2005-05-22 | 19:15 | 4.799
2005-05-22 | 19:30 | 4.773
2005-05-22 | 19:45 | 4.792
2005-05-22 | 20:00 | 4.821
2005-05-22 | 20:15 | 4.773
2005-05-22 | 20:30 | 4.762
2005-05-22 | 20:45 | 4.777
2005-05-22 | 21:00 | 4.799
2005-05-22 | 21:15 | 4.832
2005-05-22 | 21:30 | 4.821
2005-05-22 | 21:45 | 4.825
2005-05-22 | 22:00 | 4.81
2005-05-22 | 22:15 | 4.788
2005-05-22 | 22:30 | 4.858
2005-05-22 | 22:45 | 4.825
2005-05-22 | 23:00 | 4.84
2005-05-22 | 23:15 | 4.836
2005-05-22 | 23:30 | 4.843
2005-05-22 | 23:45 | 4.847
2005-05-23 | 0:00 | 4.795
2005-05-23 | 0:15 | 4.829
2005-05-23 | 0:30 | 4.821
2005-05-23 | 0:45 | 4.821
2005-05-23 | 1:00 | 4.821
2005-05-23 | 1:15 | 4.854
2005-05-23 | 1:30 | 4.821
2005-05-23 | 1:45 | 4.847
2005-05-23 | 2:00 | 4.829
2005-05-23 | 2:15 | 4.829
2005-05-23 | 2:30 | 4.829
2005-05-23 | 2:45 | 4.799
2005-05-23 | 3:00 | 4.788
2005-05-23 | 3:15 | 4.795
2005-05-23 | 3:30 | 4.788
2005-05-23 | 3:45 | 4.817
2005-05-23 | 4:00 | 4.799
2005-05-23 | 4:15 | 4.832
2005-05-23 | 4:30 | 4.788
2005-05-23 | 4:45 | 4.821
2005-05-23 | 5:00 | 4.799
2005-05-23 | 5:15 | 4.777
2005-05-23 | 5:30 | 4.751
2005-05-23 | 5:45 | 4.817
2005-05-23 | 6:00 | 4.781
2005-05-23 | 6:15 | 4.788
2005-05-23 | 6:30 | 4.781
2005-05-23 | 6:45 | 4.821
2005-05-23 | 7:00 | 4.843
2005-05-23 | 7:15 | 4.781
2005-05-23 | 7:30 | 4.795
2005-05-23 | 7:45 | 4.843
2005-05-23 | 8:00 | 4.788
2005-05-23 | 8:15 | 4.829
2005-05-23 | 8:30 | 4.832
2005-05-23 | 8:45 | 4.817
2005-05-23 | 9:00 | 4.821
2005-05-23 | 9:15 | 4.817
2005-05-23 | 9:30 | 4.803
2005-05-23 | 9:45 | 4.821
2005-05-23 | 10:00 | 4.784
2005-05-23 | 10:15 | 4.744
2005-05-23 | 10:30 | 4.795
2005-05-23 | 10:45 | 4.737
2005-05-23 | 11:00 | 4.77
2005-05-23 | 11:15 | 4.729
2005-05-23 | 11:30 | 4.77
2005-05-23 | 11:45 | 4.737
2005-05-23 | 12:00 | 4.759
2005-05-23 | 12:15 | 4.751
2005-05-23 | 12:30 | 4.715
2005-05-23 | 12:45 | 4.682
2005-05-23 | 13:00 | 4.7
2005-05-23 | 13:15 | 4.7
2005-05-23 | 13:30 | 4.689
2005-05-23 | 13:45 | 4.689
2005-05-23 | 14:00 | 4.66
2005-05-23 | 14:15 | 4.667
2005-05-23 | 14:30 | 4.649
2005-05-23 | 14:45 | 4.641
2005-05-23 | 15:00 | 4.634
2005-05-23 | 15:15 | 4.619
2005-05-23 | 15:30 | 4.667
2005-05-23 | 15:45 | 4.689
2005-05-23 | 16:00 | 4.597
2005-05-23 | 16:15 | 4.641
2005-05-23 | 16:30 | 4.667
2005-05-23 | 16:45 | 4.63
2005-05-23 | 17:00 | 4.645
2005-05-23 | 17:15 | 4.63
2005-05-23 | 17:30 | 4.641
2005-05-23 | 17:45 | 4.649
2005-05-23 | 18:00 | 4.66
2005-05-23 | 18:15 | 4.652
2005-05-23 | 18:30 | 4.652
2005-05-23 | 18:45 | 4.671
2005-05-23 | 19:00 | 4.718
2005-05-23 | 19:15 | 4.645
2005-05-23 | 19:30 | 4.696
2005-05-23 | 19:45 | 4.678
2005-05-23 | 20:00 | 4.689
2005-05-23 | 20:15 | 4.656
2005-05-23 | 20:30 | 4.704
2005-05-23 | 20:45 | 4.685
2005-05-23 | 21:00 | 4.667
2005-05-23 | 21:15 | 4.685
2005-05-23 | 21:30 | 4.685
2005-05-23 | 21:45 | 4.707
2005-05-23 | 22:00 | 4.737
2005-05-23 | 22:15 | 4.689
2005-05-23 | 22:30 | 4.66
2005-05-23 | 22:45 | 4.704
2005-05-23 | 23:00 | 4.707
2005-05-23 | 23:15 | 4.729
2005-05-23 | 23:30 | 4.682
2005-05-23 | 23:45 | 4.726
2005-05-24 | 0:00 | 4.689
2005-05-24 | 0:15 | 4.729
2005-05-24 | 0:30 | 4.733
2005-05-24 | 0:45 | 4.689
2005-05-24 | 1:00 | 4.711
2005-05-24 | 1:15 | 4.7
2005-05-24 | 1:30 | 4.678
2005-05-24 | 1:45 | 4.715
2005-05-24 | 2:00 | 4.707
2005-05-24 | 2:15 | 4.729
2005-05-24 | 2:30 | 4.74
2005-05-24 | 2:45 | 4.711
2005-05-24 | 3:00 | 4.722
2005-05-24 | 3:15 | 4.704
2005-05-24 | 3:30 | 4.707
2005-05-24 | 3:45 | 4.729
2005-05-24 | 4:00 | 4.715
2005-05-24 | 4:15 | 4.729
2005-05-24 | 4:30 | 4.704
2005-05-24 | 4:45 | 4.718
2005-05-24 | 5:00 | 4.737
2005-05-24 | 5:15 | 4.729
2005-05-24 | 5:30 | 4.711
2005-05-24 | 5:45 | 4.715
2005-05-24 | 6:00 | 4.707
2005-05-24 | 6:15 | 4.777
2005-05-24 | 6:30 | 4.737
2005-05-24 | 6:45 | 4.755
2005-05-24 | 7:00 | 4.729
2005-05-24 | 7:15 | 4.715
2005-05-24 | 7:30 | 4.682
2005-05-24 | 7:45 | 4.7
2005-05-24 | 8:00 | 4.667
2005-05-24 | 8:15 | 4.711
2005-05-24 | 8:30 | 4.711
2005-05-24 | 8:45 | 4.726
2005-05-24 | 9:00 | 4.671
2005-05-24 | 9:15 | 4.645
2005-05-24 | 9:30 | 4.718
2005-05-24 | 9:45 | 4.696
2005-05-24 | 10:00 | 4.693
2005-05-24 | 10:15 | 4.74
2005-05-24 | 10:30 | 4.748
2005-05-24 | 10:45 | 4.696
2005-05-24 | 11:00 | 4.795
2005-05-24 | 11:15 | 4.718
2005-05-24 | 11:30 | 4.726
2005-05-24 | 11:45 | 4.748
2005-05-24 | 12:00 | 4.744
2005-05-24 | 12:15 | 4.773
2005-05-24 | 12:30 | 4.748
2005-05-24 | 12:45 | 4.759
2005-05-24 | 13:00 | 4.781
2005-05-24 | 13:15 | 4.795
2005-05-24 | 13:30 | 4.803
2005-05-24 | 13:45 | 4.792
2005-05-24 | 14:00 | 4.788
2005-05-24 | 14:15 | 4.792
2005-05-24 | 14:30 | 4.77
2005-05-24 | 14:45 | 4.766
2005-05-24 | 15:00 | 4.788
2005-05-24 | 15:15 | 4.777
2005-05-24 | 15:30 | 4.773
2005-05-24 | 15:45 | 4.781
2005-05-24 | 16:00 | 4.777
2005-05-24 | 16:15 | 4.766
2005-05-24 | 16:30 | 4.781
2005-05-24 | 16:45 | 4.77
2005-05-24 | 17:00 | 4.773
2005-05-24 | 17:15 | 4.773
2005-05-24 | 17:30 | 4.759
2005-05-24 | 17:45 | 4.806
2005-05-24 | 18:00 | 4.737
2005-05-24 | 18:15 | 4.777
2005-05-24 | 18:30 | 4.726
2005-05-24 | 18:45 | 4.744
2005-05-24 | 19:00 | 4.755
2005-05-24 | 19:15 | 4.762
2005-05-24 | 19:30 | 4.744
2005-05-24 | 19:45 | 4.737
2005-05-24 | 20:00 | 4.726
2005-05-24 | 20:15 | 4.726
2005-05-24 | 20:30 | 4.729
2005-05-24 | 20:45 | 4.737
2005-05-24 | 21:00 | 4.704
2005-05-24 | 21:15 | 4.729
2005-05-24 | 21:30 | 4.733
2005-05-24 | 21:45 | 4.726
2005-05-24 | 22:00 | 4.784
2005-05-24 | 22:15 | 4.733
2005-05-24 | 22:30 | 4.74
2005-05-24 | 22:45 | 4.729
2005-05-24 | 23:00 | 4.759
2005-05-24 | 23:15 | 4.729
2005-05-24 | 23:30 | 4.784
2005-05-24 | 23:45 | 4.832
2005-05-25 | 0:00 | 4.777
2005-05-25 | 0:15 | 4.784
2005-05-25 | 0:30 | 4.843
2005-05-25 | 0:45 | 4.788
2005-05-25 | 1:00 | 4.806
2005-05-25 | 1:15 | 4.817
2005-05-25 | 1:30 | 4.766
2005-05-25 | 1:45 | 4.766
2005-05-25 | 2:00 | 4.832
2005-05-25 | 2:15 | 4.817
2005-05-25 | 2:30 | 4.748
2005-05-25 | 2:45 | 4.762
2005-05-25 | 3:00 | 4.784
2005-05-25 | 3:15 | 4.766
2005-05-25 | 3:30 | 4.729
2005-05-25 | 3:45 | 4.781
2005-05-25 | 4:00 | 4.784
2005-05-25 | 4:15 | 4.784
2005-05-25 | 4:30 | 4.788
2005-05-25 | 4:45 | 4.795
2005-05-25 | 5:00 | 4.821
2005-05-25 | 5:15 | 4.836
2005-05-25 | 5:30 | 4.777
2005-05-25 | 5:45 | 4.792
2005-05-25 | 6:00 | 4.843
2005-05-25 | 6:15 | 4.843
2005-05-25 | 6:30 | 4.806
2005-05-25 | 6:45 | 4.862
2005-05-25 | 7:00 | 4.994
2005-05-25 | 7:15 | 5.075
2005-05-25 | 7:30 | 5.03
2005-05-25 | 7:45 | 4.946
2005-05-25 | 8:00 | 4.884
2005-05-25 | 8:15 | 4.906
2005-05-25 | 8:30 | 4.876
2005-05-25 | 8:45 | 4.898
2005-05-25 | 9:00 | 4.902
2005-05-25 | 9:15 | 4.884
2005-05-25 | 9:30 | 4.884
2005-05-25 | 9:45 | 4.84
2005-05-25 | 10:00 | 4.836
2005-05-25 | 10:15 | 4.814
2005-05-25 | 10:30 | 4.766
2005-05-25 | 10:45 | 4.781
2005-05-25 | 11:00 | 4.792
2005-05-25 | 11:15 | 4.854
2005-05-25 | 11:30 | 4.799
2005-05-25 | 11:45 | 4.803
2005-05-25 | 12:00 | 4.759
2005-05-25 | 12:15 | 4.84
2005-05-25 | 12:30 | 4.806
2005-05-25 | 12:45 | 4.755
2005-05-25 | 13:00 | 4.803
2005-05-25 | 13:15 | 4.755
2005-05-25 | 13:30 | 4.792
2005-05-25 | 13:45 | 4.781
2005-05-25 | 14:00 | 4.781
2005-05-25 | 14:15 | 4.766
2005-05-25 | 14:30 | 4.751
2005-05-25 | 14:45 | 4.726
2005-05-25 | 15:00 | 4.751
2005-05-25 | 15:15 | 4.777
2005-05-25 | 15:30 | 4.726
2005-05-25 | 15:45 | 4.759
2005-05-25 | 16:00 | 4.773
2005-05-25 | 16:15 | 4.762
2005-05-25 | 16:30 | 4.722
2005-05-25 | 16:45 | 4.715
2005-05-25 | 17:00 | 4.755
2005-05-25 | 17:15 | 4.751
2005-05-25 | 17:30 | 4.689
2005-05-25 | 17:45 | 4.722
2005-05-25 | 18:00 | 4.718
2005-05-25 | 18:15 | 4.704
2005-05-25 | 18:30 | 4.744
2005-05-25 | 18:45 | 4.744
2005-05-25 | 19:00 | 4.748
2005-05-25 | 19:15 | 4.74
2005-05-25 | 19:30 | 4.784
2005-05-25 | 19:45 | 4.759
2005-05-25 | 20:00 | 4.762
2005-05-25 | 20:15 | 4.748
2005-05-25 | 20:30 | 4.755
2005-05-25 | 20:45 | 4.795
2005-05-25 | 21:00 | 4.718
2005-05-25 | 21:15 | 4.762
2005-05-25 | 21:30 | 4.755
2005-05-25 | 21:45 | 4.748
2005-05-25 | 22:00 | 4.762
2005-05-25 | 22:15 | 4.74
2005-05-25 | 22:30 | 4.718
2005-05-25 | 22:45 | 4.693
2005-05-25 | 23:00 | 4.729
2005-05-25 | 23:15 | 4.733
2005-05-25 | 23:30 | 4.715
2005-05-25 | 23:45 | 4.656
2005-05-26 | 0:00 | 4.634
2005-05-26 | 0:15 | 4.66
2005-05-26 | 0:30 | 4.612
2005-05-26 | 0:45 | 4.645
2005-05-26 | 1:00 | 4.616
2005-05-26 | 1:15 | 4.652
2005-05-26 | 1:30 | 4.66
2005-05-26 | 1:45 | 4.663
2005-05-26 | 2:00 | 4.704
2005-05-26 | 2:15 | 4.671
2005-05-26 | 2:30 | 4.649
2005-05-26 | 2:45 | 4.649
2005-05-26 | 3:00 | 4.689
2005-05-26 | 3:15 | 4.66
2005-05-26 | 3:30 | 4.674
2005-05-26 | 3:45 | 4.678
2005-05-26 | 4:00 | 4.678
2005-05-26 | 4:15 | 4.678
2005-05-26 | 4:30 | 4.682
2005-05-26 | 4:45 | 4.627
2005-05-26 | 5:00 | 4.63
2005-05-26 | 5:15 | 4.63
2005-05-26 | 5:30 | 4.66
2005-05-26 | 5:45 | 4.638
2005-05-26 | 6:00 | 4.605
2005-05-26 | 6:15 | 4.601
2005-05-26 | 6:30 | 4.652
2005-05-26 | 6:45 | 4.66
2005-05-26 | 7:00 | 4.608
2005-05-26 | 7:15 | 4.649
2005-05-26 | 7:30 | 4.638
2005-05-26 | 7:45 | 4.689
2005-05-26 | 8:00 | 4.649
2005-05-26 | 8:15 | 4.685
2005-05-26 | 8:30 | 4.663
2005-05-26 | 8:45 | 4.667
2005-05-26 | 9:00 | 4.638
2005-05-26 | 9:15 | 4.616
2005-05-26 | 9:30 | 4.627
2005-05-26 | 9:45 | 4.641
2005-05-26 | 10:00 | 4.597
2005-05-26 | 10:15 | 4.678
2005-05-26 | 10:30 | 4.663
2005-05-26 | 10:45 | 4.627
2005-05-26 | 11:00 | 4.616
2005-05-26 | 11:15 | 4.623
2005-05-26 | 11:30 | 4.619
2005-05-26 | 11:45 | 4.612
2005-05-26 | 12:00 | 4.63
2005-05-26 | 12:15 | 4.66
2005-05-26 | 12:30 | 4.656
2005-05-26 | 12:45 | 4.634
2005-05-26 | 13:00 | 4.623
2005-05-26 | 13:15 | 4.623
2005-05-26 | 13:30 | 4.601
2005-05-26 | 13:45 | 4.601
2005-05-26 | 14:00 | 4.594
2005-05-26 | 14:15 | 4.59
2005-05-26 | 14:30 | 4.586
2005-05-26 | 14:45 | 4.605
2005-05-26 | 15:00 | 4.594
2005-05-26 | 15:15 | 4.66
2005-05-26 | 15:30 | 4.641
2005-05-26 | 15:45 | 4.619
2005-05-26 | 16:00 | 4.674
2005-05-26 | 16:15 | 4.663
2005-05-26 | 16:30 | 4.682
2005-05-26 | 16:45 | 4.634
2005-05-26 | 17:00 | 4.66
2005-05-26 | 17:15 | 4.627
2005-05-26 | 17:30 | 4.652
2005-05-26 | 17:45 | 4.638
2005-05-26 | 18:00 | 4.638
2005-05-26 | 18:15 | 4.649
2005-05-26 | 18:30 | 4.638
2005-05-26 | 18:45 | 4.597
2005-05-26 | 19:00 | 4.616
2005-05-26 | 19:15 | 4.575
2005-05-26 | 19:30 | 4.619
2005-05-26 | 19:45 | 4.652
2005-05-26 | 20:00 | 4.612
2005-05-26 | 20:15 | 4.59
2005-05-26 | 20:30 | 4.586
2005-05-26 | 20:45 | 4.594
2005-05-26 | 21:00 | 4.627
2005-05-26 | 21:15 | 4.627
2005-05-26 | 21:30 | 4.575
2005-05-26 | 21:45 | 4.63
2005-05-26 | 22:00 | 4.652
2005-05-26 | 22:15 | 4.605
2005-05-26 | 22:30 | 4.597
2005-05-26 | 22:45 | 4.571
2005-05-26 | 23:00 | 4.656
2005-05-26 | 23:15 | 4.634
2005-05-26 | 23:30 | 4.627
2005-05-26 | 23:45 | 4.656
2005-05-27 | 0:00 | 4.66
2005-05-27 | 0:15 | 4.674
2005-05-27 | 0:30 | 4.59
2005-05-27 | 0:45 | 4.627
2005-05-27 | 1:00 | 4.638
2005-05-27 | 1:15 | 4.689
2005-05-27 | 1:30 | 4.641
2005-05-27 | 1:45 | 4.663
2005-05-27 | 2:00 | 4.608
2005-05-27 | 2:15 | 4.63
2005-05-27 | 2:30 | 4.678
2005-05-27 | 2:45 | 4.634
2005-05-27 | 3:00 | 4.619
2005-05-27 | 3:15 | 4.627
2005-05-27 | 3:30 | 4.63
2005-05-27 | 3:45 | 4.649
2005-05-27 | 4:00 | 4.649
2005-05-27 | 4:15 | 4.612
2005-05-27 | 4:30 | 4.612
2005-05-27 | 4:45 | 4.663
2005-05-27 | 5:00 | 4.63
2005-05-27 | 5:15 | 4.63
2005-05-27 | 5:30 | 4.634
2005-05-27 | 5:45 | 4.612
2005-05-27 | 6:00 | 4.616
2005-05-27 | 6:15 | 4.627
2005-05-27 | 6:30 | 4.601
2005-05-27 | 6:45 | 4.634
2005-05-27 | 7:00 | 4.649
2005-05-27 | 7:15 | 4.678
2005-05-27 | 7:30 | 4.66
2005-05-27 | 7:45 | 4.59
2005-05-27 | 8:00 | 4.627
2005-05-27 | 8:15 | 4.605
2005-05-27 | 8:30 | 4.616
2005-05-27 | 8:45 | 4.612
2005-05-27 | 9:00 | 4.597
2005-05-27 | 9:15 | 4.575
2005-05-27 | 9:30 | 4.564
2005-05-27 | 9:45 | 4.549
2005-05-27 | 10:00 | 4.505
2005-05-27 | 10:15 | 4.516
2005-05-27 | 10:30 | 4.531
2005-05-27 | 10:45 | 4.502
2005-05-27 | 11:00 | 4.476
2005-05-27 | 11:15 | 4.48
2005-05-27 | 11:30 | 4.458
2005-05-27 | 11:45 | 4.432
2005-05-27 | 12:00 | 4.395
2005-05-27 | 12:15 | 4.399
2005-05-27 | 12:30 | 4.336
2005-05-27 | 12:45 | 4.34
2005-05-27 | 13:00 | 4.344
2005-05-27 | 13:15 | 4.351
2005-05-27 | 13:30 | 4.359
2005-05-27 | 13:45 | 4.325
2005-05-27 | 14:00 | 4.355
2005-05-27 | 14:15 | 4.325
2005-05-27 | 14:30 | 4.373
2005-05-27 | 14:45 | 4.403
2005-05-27 | 15:00 | 4.362
2005-05-27 | 15:15 | 4.425
2005-05-27 | 15:30 | 4.377
2005-05-27 | 15:45 | 4.392
2005-05-27 | 16:00 | 4.311
2005-05-27 | 16:15 | 4.285
2005-05-27 | 16:30 | 4.3
2005-05-27 | 16:45 | 4.344
2005-05-27 | 17:00 | 4.366
2005-05-27 | 17:15 | 4.336
2005-05-27 | 17:30 | 4.403
2005-05-27 | 17:45 | 4.377
2005-05-27 | 18:00 | 4.381
2005-05-27 | 18:15 | 4.333
2005-05-27 | 18:30 | 4.314
2005-05-27 | 18:45 | 4.318
2005-05-27 | 19:00 | 4.373
2005-05-27 | 19:15 | 4.362
2005-05-27 | 19:30 | 4.41
2005-05-27 | 19:45 | 4.381
2005-05-27 | 20:00 | 4.377
2005-05-27 | 20:15 | 4.403
2005-05-27 | 20:30 | 4.432
2005-05-27 | 20:45 | 4.45
2005-05-27 | 21:00 | 4.45
2005-05-27 | 21:15 | 4.487
2005-05-27 | 21:30 | 4.447
2005-05-27 | 21:45 | 4.505
2005-05-27 | 22:00 | 4.483
2005-05-27 | 22:15 | 4.48
2005-05-27 | 22:30 | 4.465
2005-05-27 | 22:45 | 4.498
2005-05-27 | 23:00 | 4.443
2005-05-27 | 23:15 | 4.454
2005-05-27 | 23:30 | 4.461
2005-05-27 | 23:45 | 4.487
2005-05-28 | 0:00 | 4.509
2005-05-28 | 0:15 | 4.502
2005-05-28 | 0:30 | 4.458
2005-05-28 | 0:45 | 4.491
2005-05-28 | 1:00 | 4.502
2005-05-28 | 1:15 | 4.483
2005-05-28 | 1:30 | 4.509
2005-05-28 | 1:45 | 4.465
2005-05-28 | 2:00 | 4.45
2005-05-28 | 2:15 | 4.421
2005-05-28 | 2:30 | 4.45
2005-05-28 | 2:45 | 4.476
2005-05-28 | 3:00 | 4.461
2005-05-28 | 3:15 | 4.439
2005-05-28 | 3:30 | 4.458
2005-05-28 | 3:45 | 4.483
2005-05-28 | 4:00 | 4.472
2005-05-28 | 4:15 | 4.483
2005-05-28 | 4:30 | 4.465
2005-05-28 | 4:45 | 4.502
2005-05-28 | 5:00 | 4.421
2005-05-28 | 5:15 | 4.436
2005-05-28 | 5:30 | 4.476
2005-05-28 | 5:45 | 4.417
2005-05-28 | 6:00 | 4.45
2005-05-28 | 6:15 | 4.447
2005-05-28 | 6:30 | 4.48
2005-05-28 | 6:45 | 4.469
2005-05-28 | 7:00 | 4.509
2005-05-28 | 7:15 | 4.406
2005-05-28 | 7:30 | 4.487
2005-05-28 | 7:45 | 4.417
2005-05-28 | 8:00 | 4.458
2005-05-28 | 8:15 | 4.395
2005-05-28 | 8:30 | 4.465
2005-05-28 | 8:45 | 4.388
2005-05-28 | 9:00 | 4.414
2005-05-28 | 9:15 | 4.351
2005-05-28 | 9:30 | 4.381
2005-05-28 | 9:45 | 4.436
2005-05-28 | 10:00 | 4.303
2005-05-28 | 10:15 | 4.388
2005-05-28 | 10:30 | 4.314
2005-05-28 | 10:45 | 4.322
2005-05-28 | 11:00 | 4.267
2005-05-28 | 11:15 | 4.333
2005-05-28 | 11:30 | 4.303
2005-05-28 | 11:45 | 4.307
2005-05-28 | 12:00 | 4.263
2005-05-28 | 12:15 | 4.303
2005-05-28 | 12:30 | 4.267
2005-05-28 | 12:45 | 4.241
2005-05-28 | 13:00 | 4.215
2005-05-28 | 13:15 | 4.241
2005-05-28 | 13:30 | 4.226
2005-05-28 | 13:45 | 4.226
2005-05-28 | 14:00 | 4.241
2005-05-28 | 14:15 | 4.314
2005-05-28 | 14:30 | 4.311
2005-05-28 | 14:45 | 4.314
2005-05-28 | 15:00 | 4.318
2005-05-28 | 15:15 | 4.322
2005-05-28 | 15:30 | 4.336
2005-05-28 | 15:45 | 4.436
2005-05-28 | 16:00 | 4.516
2005-05-28 | 16:15 | 4.549
2005-05-28 | 16:30 | 4.726
2005-05-28 | 16:45 | 4.909
2005-05-28 | 17:00 | 5.064
2005-05-28 | 17:15 | 4.99
2005-05-28 | 17:30 | 4.851
2005-05-28 | 17:45 | 4.715
2005-05-28 | 18:00 | 4.685
2005-05-28 | 18:15 | 4.663
2005-05-28 | 18:30 | 4.582
2005-05-28 | 18:45 | 4.586
2005-05-28 | 19:00 | 4.553
2005-05-28 | 19:15 | 4.546
2005-05-28 | 19:30 | 4.546
2005-05-28 | 19:45 | 4.546
2005-05-28 | 20:00 | 4.531
2005-05-28 | 20:15 | 4.491
2005-05-28 | 20:30 | 4.516
2005-05-28 | 20:45 | 4.524
2005-05-28 | 21:00 | 4.575
2005-05-28 | 21:15 | 4.513
2005-05-28 | 21:30 | 4.483
2005-05-28 | 21:45 | 4.498
2005-05-28 | 22:00 | 4.527
2005-05-28 | 22:15 | 4.542
2005-05-28 | 22:30 | 4.516
2005-05-28 | 22:45 | 4.483
2005-05-28 | 23:00 | 4.509
2005-05-28 | 23:15 | 4.505
2005-05-28 | 23:30 | 4.494
2005-05-28 | 23:45 | 4.483
2005-05-29 | 0:00 | 4.502
2005-05-29 | 0:15 | 4.494
2005-05-29 | 0:30 | 4.516
2005-05-29 | 0:45 | 4.483
2005-05-29 | 1:00 | 4.502
2005-05-29 | 1:15 | 4.465
2005-05-29 | 1:30 | 4.48
2005-05-29 | 1:45 | 4.487
2005-05-29 | 2:00 | 4.458
2005-05-29 | 2:15 | 4.447
2005-05-29 | 2:30 | 4.483
2005-05-29 | 2:45 | 4.483
2005-05-29 | 3:00 | 4.458
2005-05-29 | 3:15 | 4.443
2005-05-29 | 3:30 | 4.421
2005-05-29 | 3:45 | 4.447
2005-05-29 | 4:00 | 4.425
2005-05-29 | 4:15 | 4.48
2005-05-29 | 4:30 | 4.443
2005-05-29 | 4:45 | 4.465
2005-05-29 | 5:00 | 4.502
2005-05-29 | 5:15 | 4.527
2005-05-29 | 5:30 | 4.469
2005-05-29 | 5:45 | 4.487
2005-05-29 | 6:00 | 4.458
2005-05-29 | 6:15 | 4.472
2005-05-29 | 6:30 | 4.52
2005-05-29 | 6:45 | 4.469
2005-05-29 | 7:00 | 4.458
2005-05-29 | 7:15 | 4.476
2005-05-29 | 7:30 | 4.502
2005-05-29 | 7:45 | 4.505
2005-05-29 | 8:00 | 4.52
2005-05-29 | 8:15 | 4.509
2005-05-29 | 8:30 | 4.52
2005-05-29 | 8:45 | 4.498
2005-05-29 | 9:00 | 4.439
2005-05-29 | 9:15 | 4.458
2005-05-29 | 9:30 | 4.436
2005-05-29 | 9:45 | 4.461
2005-05-29 | 10:00 | 4.48
2005-05-29 | 10:15 | 4.513
2005-05-29 | 10:30 | 4.469
2005-05-29 | 10:45 | 4.45
2005-05-29 | 11:00 | 4.483
2005-05-29 | 11:15 | 4.425
2005-05-29 | 11:30 | 4.406
2005-05-29 | 11:45 | 4.472
2005-05-29 | 12:00 | 4.362
2005-05-29 | 12:15 | 4.381
2005-05-29 | 12:30 | 4.414
2005-05-29 | 12:45 | 4.366
2005-05-29 | 13:00 | 4.362
2005-05-29 | 13:15 | 4.347
2005-05-29 | 13:30 | 4.351
2005-05-29 | 13:45 | 4.311
2005-05-29 | 14:00 | 4.303
2005-05-29 | 14:15 | 4.3
2005-05-29 | 14:30 | 4.267
2005-05-29 | 14:45 | 4.333
2005-05-29 | 15:00 | 4.248
2005-05-29 | 15:15 | 4.27
2005-05-29 | 15:30 | 4.281
2005-05-29 | 15:45 | 4.27
2005-05-29 | 16:00 | 4.281
2005-05-29 | 16:15 | 4.303
2005-05-29 | 16:30 | 4.281
2005-05-29 | 16:45 | 4.325
2005-05-29 | 17:00 | 4.311
2005-05-29 | 17:15 | 4.329
2005-05-29 | 17:30 | 4.34
2005-05-29 | 17:45 | 4.296
2005-05-29 | 18:00 | 4.325
2005-05-29 | 18:15 | 4.366
2005-05-29 | 18:30 | 4.373
2005-05-29 | 18:45 | 4.303
2005-05-29 | 19:00 | 4.366
2005-05-29 | 19:15 | 4.362
2005-05-29 | 19:30 | 4.359
2005-05-29 | 19:45 | 4.355
2005-05-29 | 20:00 | 4.373
2005-05-29 | 20:15 | 4.336
2005-05-29 | 20:30 | 4.381
2005-05-29 | 20:45 | 4.329
2005-05-29 | 21:00 | 4.417
2005-05-29 | 21:15 | 4.417
2005-05-29 | 21:30 | 4.428
2005-05-29 | 21:45 | 4.399
2005-05-29 | 22:00 | 4.417
2005-05-29 | 22:15 | 4.377
2005-05-29 | 22:30 | 4.406
2005-05-29 | 22:45 | 4.392
2005-05-29 | 23:00 | 4.428
2005-05-29 | 23:15 | 4.425
2005-05-29 | 23:30 | 4.377
2005-05-29 | 23:45 | 4.41
2005-05-30 | 0:00 | 4.366
2005-05-30 | 0:15 | 4.377
2005-05-30 | 0:30 | 4.403
2005-05-30 | 0:45 | 4.403
2005-05-30 | 1:00 | 4.395
2005-05-30 | 1:15 | 4.447
2005-05-30 | 1:30 | 4.373
2005-05-30 | 1:45 | 4.381
2005-05-30 | 2:00 | 4.384
2005-05-30 | 2:15 | 4.373
2005-05-30 | 2:30 | 4.392
2005-05-30 | 2:45 | 4.388
2005-05-30 | 3:00 | 4.406
2005-05-30 | 3:15 | 4.384
2005-05-30 | 3:30 | 4.344
2005-05-30 | 3:45 | 4.325
2005-05-30 | 4:00 | 4.347
2005-05-30 | 4:15 | 4.37
2005-05-30 | 4:30 | 4.329
2005-05-30 | 4:45 | 4.384
2005-05-30 | 5:00 | 4.421
2005-05-30 | 5:15 | 4.381
2005-05-30 | 5:30 | 4.395
2005-05-30 | 5:45 | 4.366
2005-05-30 | 6:00 | 4.384
2005-05-30 | 6:15 | 4.395
2005-05-30 | 6:30 | 4.414
2005-05-30 | 6:45 | 4.421
2005-05-30 | 7:00 | 4.421
2005-05-30 | 7:15 | 4.436
2005-05-30 | 7:30 | 4.384
2005-05-30 | 7:45 | 4.399
2005-05-30 | 8:00 | 4.41
2005-05-30 | 8:15 | 4.439
2005-05-30 | 8:30 | 4.355
2005-05-30 | 8:45 | 4.388
2005-05-30 | 9:00 | 4.388
2005-05-30 | 9:15 | 4.403
2005-05-30 | 9:30 | 4.362
2005-05-30 | 9:45 | 4.366
2005-05-30 | 10:00 | 4.329
2005-05-30 | 10:15 | 4.329
2005-05-30 | 10:30 | 4.336
2005-05-30 | 10:45 | 4.292
2005-05-30 | 11:00 | 4.34
2005-05-30 | 11:15 | 4.296
2005-05-30 | 11:30 | 4.281
2005-05-30 | 11:45 | 4.289
2005-05-30 | 12:00 | 4.219
2005-05-30 | 12:15 | 4.292
2005-05-30 | 12:30 | 4.3
2005-05-30 | 12:45 | 4.234
2005-05-30 | 13:00 | 4.186
2005-05-30 | 13:15 | 4.212
2005-05-30 | 13:30 | 4.19
2005-05-30 | 13:45 | 4.226
2005-05-30 | 14:00 | 4.219
2005-05-30 | 14:15 | 4.208
2005-05-30 | 14:30 | 4.138
2005-05-30 | 14:45 | 4.179
2005-05-30 | 15:00 | 4.175
2005-05-30 | 15:15 | 4.237
2005-05-30 | 15:30 | 4.245
2005-05-30 | 15:45 | 4.204
2005-05-30 | 16:00 | 4.234
2005-05-30 | 16:15 | 4.234
2005-05-30 | 16:30 | 4.149
2005-05-30 | 16:45 | 4.208
2005-05-30 | 17:00 | 4.223
2005-05-30 | 17:15 | 4.23
2005-05-30 | 17:30 | 4.248
2005-05-30 | 17:45 | 4.226
2005-05-30 | 18:00 | 4.215
2005-05-30 | 18:15 | 4.197
2005-05-30 | 18:30 | 4.241
2005-05-30 | 18:45 | 4.237
2005-05-30 | 19:00 | 4.256
2005-05-30 | 19:15 | 4.303
2005-05-30 | 19:30 | 4.296
2005-05-30 | 19:45 | 4.307
2005-05-30 | 20:00 | 4.27
2005-05-30 | 20:15 | 4.256
2005-05-30 | 20:30 | 4.267
2005-05-30 | 20:45 | 4.303
2005-05-30 | 21:00 | 4.278
2005-05-30 | 21:15 | 4.311
2005-05-30 | 21:30 | 4.3
2005-05-30 | 21:45 | 4.318
2005-05-30 | 22:00 | 4.329
2005-05-30 | 22:15 | 4.314
2005-05-30 | 22:30 | 4.314
2005-05-30 | 22:45 | 4.344
2005-05-30 | 23:00 | 4.333
2005-05-30 | 23:15 | 4.362
2005-05-30 | 23:30 | 4.37
2005-05-30 | 23:45 | 4.34
2005-05-31 | 0:00 | 4.362
2005-05-31 | 0:15 | 4.336
2005-05-31 | 0:30 | 4.344
2005-05-31 | 0:45 | 4.347
2005-05-31 | 1:00 | 4.333
2005-05-31 | 1:15 | 4.311
2005-05-31 | 1:30 | 4.34
2005-05-31 | 1:45 | 4.37
2005-05-31 | 2:00 | 4.377
2005-05-31 | 2:15 | 4.359
2005-05-31 | 2:30 | 4.359
2005-05-31 | 2:45 | 4.318
2005-05-31 | 3:00 | 4.329
2005-05-31 | 3:15 | 4.351
2005-05-31 | 3:30 | 4.362
2005-05-31 | 3:45 | 4.414
2005-05-31 | 4:00 | 4.336
2005-05-31 | 4:15 | 4.34
2005-05-31 | 4:30 | 4.362
2005-05-31 | 4:45 | 4.344
2005-05-31 | 5:00 | 4.347
2005-05-31 | 5:15 | 4.322
2005-05-31 | 5:30 | 4.322
2005-05-31 | 5:45 | 4.351
2005-05-31 | 6:00 | 4.347
2005-05-31 | 6:15 | 4.34
2005-05-31 | 6:30 | 4.366
2005-05-31 | 6:45 | 4.351
2005-05-31 | 7:00 | 4.359
2005-05-31 | 7:15 | 4.384
2005-05-31 | 7:30 | 4.362
2005-05-31 | 7:45 | 4.37
2005-05-31 | 8:00 | 4.41
2005-05-31 | 8:15 | 4.388
2005-05-31 | 8:30 | 4.384
2005-05-31 | 8:45 | 4.333
2005-05-31 | 9:00 | 4.344
2005-05-31 | 9:15 | 4.336
2005-05-31 | 9:30 | 4.303
2005-05-31 | 9:45 | 4.325
2005-05-31 | 10:00 | 4.303
2005-05-31 | 10:15 | 4.267
2005-05-31 | 10:30 | 4.3
2005-05-31 | 10:45 | 4.259
2005-05-31 | 11:00 | 4.252
2005-05-31 | 11:15 | 4.245
2005-05-31 | 11:30 | 4.27
2005-05-31 | 11:45 | 4.204
2005-05-31 | 12:00 | 4.193
2005-05-31 | 12:15 | 4.179
2005-05-31 | 12:30 | 4.175
2005-05-31 | 12:45 | 4.101
2005-05-31 | 13:00 | 4.149
2005-05-31 | 13:15 | 4.146
2005-05-31 | 13:30 | 4.101
2005-05-31 | 13:45 | 4.083
2005-05-31 | 14:00 | 4.094
2005-05-31 | 14:15 | 4.109
2005-05-31 | 14:30 | 4.094
2005-05-31 | 14:45 | 4.05
2005-05-31 | 15:00 | 4.131
2005-05-31 | 15:15 | 4.083
2005-05-31 | 15:30 | 4.146
2005-05-31 | 15:45 | 4.116
2005-05-31 | 16:00 | 4.057
2005-05-31 | 16:15 | 4.072
2005-05-31 | 16:30 | 4.157
2005-05-31 | 16:45 | 4.127
2005-05-31 | 17:00 | 4.127
2005-05-31 | 17:15 | 4.112
2005-05-31 | 17:30 | 4.124
2005-05-31 | 17:45 | 4.157
2005-05-31 | 18:00 | 4.197
2005-05-31 | 18:15 | 4.215
2005-05-31 | 18:30 | 4.186
2005-05-31 | 18:45 | 4.171
2005-05-31 | 19:00 | 4.19
2005-05-31 | 19:15 | 4.182
2005-05-31 | 19:30 | 4.171
2005-05-31 | 19:45 | 4.201
2005-05-31 | 20:00 | 4.223
2005-05-31 | 20:15 | 4.212
2005-05-31 | 20:30 | 4.241
2005-05-31 | 20:45 | 4.234
2005-05-31 | 21:00 | 4.241
2005-05-31 | 21:15 | 4.241
2005-05-31 | 21:30 | 4.234
2005-05-31 | 21:45 | 4.267
2005-05-31 | 22:00 | 4.259
2005-05-31 | 22:15 | 4.248
2005-05-31 | 22:30 | 4.237
2005-05-31 | 22:45 | 4.248
2005-05-31 | 23:00 | 4.245
2005-05-31 | 23:15 | 4.267
2005-05-31 | 23:30 | 4.248
2005-05-31 | 23:45 | 4.289
2005-06-01 | 0:00 | 4.274
2005-06-01 | 0:15 | 4.248
2005-06-01 | 0:30 | 4.208
2005-06-01 | 0:45 | 4.278
2005-06-01 | 1:00 | 4.296
2005-06-01 | 1:15 | 4.252
2005-06-01 | 1:30 | 4.256
2005-06-01 | 1:45 | 4.281
2005-06-01 | 2:00 | 4.307
2005-06-01 | 2:15 | 4.256
2005-06-01 | 2:30 | 4.256
2005-06-01 | 2:45 | 4.303
2005-06-01 | 3:00 | 4.289
2005-06-01 | 3:15 | 4.289
2005-06-01 | 3:30 | 4.3
2005-06-01 | 3:45 | 4.289
2005-06-01 | 4:00 | 4.311
2005-06-01 | 4:15 | 4.318
2005-06-01 | 4:30 | 4.267
2005-06-01 | 4:45 | 4.285
2005-06-01 | 5:00 | 4.3
2005-06-01 | 5:15 | 4.34
2005-06-01 | 5:30 | 4.325
2005-06-01 | 5:45 | 4.285
2005-06-01 | 6:00 | 4.274
2005-06-01 | 6:15 | 4.325
2005-06-01 | 6:30 | 4.333
2005-06-01 | 6:45 | 4.311
2005-06-01 | 7:00 | 4.322
2005-06-01 | 7:15 | 4.344
2005-06-01 | 7:30 | 4.281
2005-06-01 | 7:45 | 4.336
2005-06-01 | 8:00 | 4.318
2005-06-01 | 8:15 | 4.322
2005-06-01 | 8:30 | 4.278
2005-06-01 | 8:45 | 4.314
2005-06-01 | 9:00 | 4.314
2005-06-01 | 9:15 | 4.314
2005-06-01 | 9:30 | 4.281
2005-06-01 | 9:45 | 4.303
2005-06-01 | 10:00 | 4.278
2005-06-01 | 10:15 | 4.252
2005-06-01 | 10:30 | 4.274
2005-06-01 | 10:45 | 4.252
2005-06-01 | 11:00 | 4.223
2005-06-01 | 11:15 | 4.226
2005-06-01 | 11:30 | 4.193
2005-06-01 | 11:45 | 4.219
2005-06-01 | 12:00 | 4.186
2005-06-01 | 12:15 | 4.182
2005-06-01 | 12:30 | 4.153
2005-06-01 | 12:45 | 4.193
2005-06-01 | 13:00 | 4.124
2005-06-01 | 13:15 | 4.164
2005-06-01 | 13:30 | 4.157
2005-06-01 | 13:45 | 4.12
2005-06-01 | 14:00 | 4.098
2005-06-01 | 14:15 | 4.09
2005-06-01 | 14:30 | 4.09
2005-06-01 | 14:45 | 4.079
2005-06-01 | 15:00 | 4.043
2005-06-01 | 15:15 | 4.043
2005-06-01 | 15:30 | 4.028
2005-06-01 | 15:45 | 4.032
2005-06-01 | 16:00 | 3.995
2005-06-01 | 16:15 | 3.962
2005-06-01 | 16:30 | 3.995
2005-06-01 | 16:45 | 4.032
2005-06-01 | 17:00 | 4.032
2005-06-01 | 17:15 | 4.035
2005-06-01 | 17:30 | 4.002
2005-06-01 | 17:45 | 4.065
2005-06-01 | 18:00 | 4.09
2005-06-01 | 18:15 | 4.068
2005-06-01 | 18:30 | 4.05
2005-06-01 | 18:45 | 4.087
2005-06-01 | 19:00 | 4.061
2005-06-01 | 19:15 | 4.079
2005-06-01 | 19:30 | 4.105
2005-06-01 | 19:45 | 4.068
2005-06-01 | 20:00 | 4.09
2005-06-01 | 20:15 | 4.116
2005-06-01 | 20:30 | 4.112
2005-06-01 | 20:45 | 4.098
2005-06-01 | 21:00 | 4.101
2005-06-01 | 21:15 | 4.16
2005-06-01 | 21:30 | 4.087
2005-06-01 | 21:45 | 4.135
2005-06-01 | 22:00 | 4.138
2005-06-01 | 22:15 | 4.131
2005-06-01 | 22:30 | 4.127
2005-06-01 | 22:45 | 4.168
2005-06-01 | 23:00 | 4.164
2005-06-01 | 23:15 | 4.16
2005-06-01 | 23:30 | 4.149
2005-06-01 | 23:45 | 4.109
2005-06-02 | 0:00 | 4.09
2005-06-02 | 0:15 | 4.072
2005-06-02 | 0:30 | 4.109
2005-06-02 | 0:45 | 4.142
2005-06-02 | 1:00 | 4.109
2005-06-02 | 1:15 | 4.101
2005-06-02 | 1:30 | 4.116
2005-06-02 | 1:45 | 4.19
2005-06-02 | 2:00 | 4.146
2005-06-02 | 2:15 | 4.153
2005-06-02 | 2:30 | 4.168
2005-06-02 | 2:45 | 4.146
2005-06-02 | 3:00 | 4.135
2005-06-02 | 3:15 | 4.182
2005-06-02 | 3:30 | 4.171
2005-06-02 | 3:45 | 4.164
2005-06-02 | 4:00 | 4.138
2005-06-02 | 4:15 | 4.149
2005-06-02 | 4:30 | 4.193
2005-06-02 | 4:45 | 4.146
2005-06-02 | 5:00 | 4.186
2005-06-02 | 5:15 | 4.153
2005-06-02 | 5:30 | 4.204
2005-06-02 | 5:45 | 4.219
2005-06-02 | 6:00 | 4.171
2005-06-02 | 6:15 | 4.168
2005-06-02 | 6:30 | 4.197
2005-06-02 | 6:45 | 4.179
2005-06-02 | 7:00 | 4.168
2005-06-02 | 7:15 | 4.168
2005-06-02 | 7:30 | 4.204
2005-06-02 | 7:45 | 4.179
2005-06-02 | 8:00 | 4.175
2005-06-02 | 8:15 | 4.215
2005-06-02 | 8:30 | 4.197
2005-06-02 | 8:45 | 4.186
2005-06-02 | 9:00 | 4.245
2005-06-02 | 9:15 | 4.223
2005-06-02 | 9:30 | 4.223
2005-06-02 | 9:45 | 4.208
2005-06-02 | 10:00 | 4.263
2005-06-02 | 10:15 | 4.201
2005-06-02 | 10:30 | 4.256
2005-06-02 | 10:45 | 4.215
2005-06-02 | 11:00 | 4.204
2005-06-02 | 11:15 | 4.248
2005-06-02 | 11:30 | 4.237
2005-06-02 | 11:45 | 4.201
2005-06-02 | 12:00 | 4.252
2005-06-02 | 12:15 | 4.23
2005-06-02 | 12:30 | 4.241
2005-06-02 | 12:45 | 4.19
2005-06-02 | 13:00 | 4.248
2005-06-02 | 13:15 | 4.245
2005-06-02 | 13:30 | 4.186
2005-06-02 | 13:45 | 4.186
2005-06-02 | 14:00 | 4.135
2005-06-02 | 14:15 | 4.131
2005-06-02 | 14:30 | 4.098
2005-06-02 | 14:45 | 4.116
2005-06-02 | 15:00 | 4.131
2005-06-02 | 15:15 | 4.142
2005-06-02 | 15:30 | 4.01
2005-06-02 | 15:45 | 4.05
2005-06-02 | 16:00 | 4.061
2005-06-02 | 16:15 | 4.024
2005-06-02 | 16:30 | 4.076
2005-06-02 | 16:45 | 4.079
2005-06-02 | 17:00 | 4.035
2005-06-02 | 17:15 | 4.024
2005-06-02 | 17:30 | 4.05
2005-06-02 | 17:45 | 4.046
2005-06-02 | 18:00 | 3.98
2005-06-02 | 18:15 | 4.006
2005-06-02 | 18:30 | 4.05
2005-06-02 | 18:45 | 4.032
2005-06-02 | 19:00 | 4.057
2005-06-02 | 19:15 | 4.09
2005-06-02 | 19:30 | 4.083
2005-06-02 | 19:45 | 4.072
2005-06-02 | 20:00 | 4.087
2005-06-02 | 20:15 | 4.076
2005-06-02 | 20:30 | 4.105
2005-06-02 | 20:45 | 4.083
2005-06-02 | 21:00 | 4.109
2005-06-02 | 21:15 | 4.079
2005-06-02 | 21:30 | 4.101
2005-06-02 | 21:45 | 4.153
2005-06-02 | 22:00 | 4.135
2005-06-02 | 22:15 | 4.146
2005-06-02 | 22:30 | 4.168
2005-06-02 | 22:45 | 4.157
2005-06-02 | 23:00 | 4.179
2005-06-02 | 23:15 | 4.157
2005-06-02 | 23:30 | 4.146
2005-06-02 | 23:45 | 4.215
2005-06-03 | 0:00 | 4.204
2005-06-03 | 0:15 | 4.168
2005-06-03 | 0:30 | 4.175
2005-06-03 | 0:45 | 4.135
2005-06-03 | 1:00 | 4.212
2005-06-03 | 1:15 | 4.171
2005-06-03 | 1:30 | 4.157
2005-06-03 | 1:45 | 4.182
2005-06-03 | 2:00 | 4.186
2005-06-03 | 2:15 | 4.197
2005-06-03 | 2:30 | 4.208
2005-06-03 | 2:45 | 4.193
2005-06-03 | 3:00 | 4.201
2005-06-03 | 3:15 | 4.219
2005-06-03 | 3:30 | 4.215
2005-06-03 | 3:45 | 4.201
2005-06-03 | 4:00 | 4.212
2005-06-03 | 4:15 | 4.182
2005-06-03 | 4:30 | 4.23
2005-06-03 | 4:45 | 4.237
2005-06-03 | 5:00 | 4.212
2005-06-03 | 5:15 | 4.197
2005-06-03 | 5:30 | 4.219
2005-06-03 | 5:45 | 4.267
2005-06-03 | 6:00 | 4.219
2005-06-03 | 6:15 | 4.208
2005-06-03 | 6:30 | 4.193
2005-06-03 | 6:45 | 4.186
2005-06-03 | 7:00 | 4.182
2005-06-03 | 7:15 | 4.215
2005-06-03 | 7:30 | 4.263
2005-06-03 | 7:45 | 4.226
2005-06-03 | 8:00 | 4.245
2005-06-03 | 8:15 | 4.204
2005-06-03 | 8:30 | 4.215
2005-06-03 | 8:45 | 4.237
2005-06-03 | 9:00 | 4.241
2005-06-03 | 9:15 | 4.274
2005-06-03 | 9:30 | 4.208
2005-06-03 | 9:45 | 4.23
2005-06-03 | 10:00 | 4.208
2005-06-03 | 10:15 | 4.241
2005-06-03 | 10:30 | 4.248
2005-06-03 | 10:45 | 4.267
2005-06-03 | 11:00 | 4.281
2005-06-03 | 11:15 | 4.351
2005-06-03 | 11:30 | 4.344
2005-06-03 | 11:45 | 4.274
2005-06-03 | 12:00 | 4.263
2005-06-03 | 12:15 | 4.215
2005-06-03 | 12:30 | 4.263
2005-06-03 | 12:45 | 4.241
2005-06-03 | 13:00 | 4.23
2005-06-03 | 13:15 | 4.248
2005-06-03 | 13:30 | 4.381
2005-06-03 | 13:45 | 4.491
2005-06-03 | 14:00 | 4.483
2005-06-03 | 14:15 | 4.41
2005-06-03 | 14:30 | 4.333
2005-06-03 | 14:45 | 4.403
2005-06-03 | 15:00 | 4.347
2005-06-03 | 15:15 | 4.325
2005-06-03 | 15:30 | 4.362
2005-06-03 | 15:45 | 4.388
2005-06-03 | 16:00 | 4.425
2005-06-03 | 16:15 | 4.417
2005-06-03 | 16:30 | 4.458
2005-06-03 | 16:45 | 4.436
2005-06-03 | 17:00 | 4.425
2005-06-03 | 17:15 | 4.414
2005-06-03 | 17:30 | 4.399
2005-06-03 | 17:45 | 4.487
2005-06-03 | 18:00 | 4.458
2005-06-03 | 18:15 | 4.45
2005-06-03 | 18:30 | 4.443
2005-06-03 | 18:45 | 4.436
2005-06-03 | 19:00 | 4.483
2005-06-03 | 19:15 | 4.546
2005-06-03 | 19:30 | 4.612
2005-06-03 | 19:45 | 4.649
2005-06-03 | 20:00 | 4.759
2005-06-03 | 20:15 | 4.946
2005-06-03 | 20:30 | 5.019
2005-06-03 | 20:45 | 5.023
2005-06-03 | 21:00 | 4.906
2005-06-03 | 21:15 | 4.975
2005-06-03 | 21:30 | 4.964
2005-06-03 | 21:45 | 4.902
2005-06-03 | 22:00 | 4.832
2005-06-03 | 22:15 | 4.836
2005-06-03 | 22:30 | 4.825
2005-06-03 | 22:45 | 4.92
2005-06-03 | 23:00 | 4.942
2005-06-03 | 23:15 | 4.942
2005-06-03 | 23:30 | 4.931
2005-06-03 | 23:45 | 4.924
2005-06-04 | 0:00 | 4.876
2005-06-04 | 0:15 | 4.851
2005-06-04 | 0:30 | 4.917
2005-06-04 | 0:45 | 4.946
2005-06-04 | 1:00 | 4.961
2005-06-04 | 1:15 | 4.957
2005-06-04 | 1:30 | 4.902
2005-06-04 | 1:45 | 4.928
2005-06-04 | 2:00 | 4.902
2005-06-04 | 2:15 | 4.891
2005-06-04 | 2:30 | 4.825
2005-06-04 | 2:45 | 4.806
2005-06-04 | 3:00 | 4.792
2005-06-04 | 3:15 | 4.755
2005-06-04 | 3:30 | 4.748
2005-06-04 | 3:45 | 4.722
2005-06-04 | 4:00 | 4.608
2005-06-04 | 4:15 | 4.627
2005-06-04 | 4:30 | 4.645
2005-06-04 | 4:45 | 4.612
2005-06-04 | 5:00 | 4.608
2005-06-04 | 5:15 | 4.571
2005-06-04 | 5:30 | 4.549
2005-06-04 | 5:45 | 4.531
2005-06-04 | 6:00 | 4.542
2005-06-04 | 6:15 | 4.502
2005-06-04 | 6:30 | 4.465
2005-06-04 | 6:45 | 4.494
2005-06-04 | 7:00 | 4.45
2005-06-04 | 7:15 | 4.425
2005-06-04 | 7:30 | 4.403
2005-06-04 | 7:45 | 4.458
2005-06-04 | 8:00 | 4.458
2005-06-04 | 8:15 | 4.443
2005-06-04 | 8:30 | 4.428
2005-06-04 | 8:45 | 4.454
2005-06-04 | 9:00 | 4.399
2005-06-04 | 9:15 | 4.347
2005-06-04 | 9:30 | 4.421
2005-06-04 | 9:45 | 4.406
2005-06-04 | 10:00 | 4.399
2005-06-04 | 10:15 | 4.347
2005-06-04 | 10:30 | 4.366
2005-06-04 | 10:45 | 4.34
2005-06-04 | 11:00 | 4.322
2005-06-04 | 11:15 | 4.355
2005-06-04 | 11:30 | 4.289
2005-06-04 | 11:45 | 4.344
2005-06-04 | 12:00 | 4.256
2005-06-04 | 12:15 | 4.307
2005-06-04 | 12:30 | 4.3
2005-06-04 | 12:45 | 4.292
2005-06-04 | 13:00 | 4.281
2005-06-04 | 13:15 | 4.267
2005-06-04 | 13:30 | 4.296
2005-06-04 | 13:45 | 4.208
2005-06-04 | 14:00 | 4.256
2005-06-04 | 14:15 | 4.245
2005-06-04 | 14:30 | 4.237
2005-06-04 | 14:45 | 4.212
2005-06-04 | 15:00 | 4.212
2005-06-04 | 15:15 | 4.168
2005-06-04 | 15:30 | 4.09
2005-06-04 | 15:45 | 4.193
2005-06-04 | 16:00 | 4.16
2005-06-04 | 16:15 | 4.131
2005-06-04 | 16:30 | 4.101
2005-06-04 | 16:45 | 4.157
2005-06-04 | 17:00 | 4.171
2005-06-04 | 17:15 | 4.171
2005-06-04 | 17:30 | 4.16
2005-06-04 | 17:45 | 4.164
2005-06-04 | 18:00 | 4.135
2005-06-04 | 18:15 | 4.16
2005-06-04 | 18:30 | 4.116
2005-06-04 | 18:45 | 4.164
2005-06-04 | 19:00 | 4.175
2005-06-04 | 19:15 | 4.116
2005-06-04 | 19:30 | 4.168
2005-06-04 | 19:45 | 4.164
2005-06-04 | 20:00 | 4.16
2005-06-04 | 20:15 | 4.179
2005-06-04 | 20:30 | 4.175
2005-06-04 | 20:45 | 4.168
2005-06-04 | 21:00 | 4.135
2005-06-04 | 21:15 | 4.175
2005-06-04 | 21:30 | 4.182
2005-06-04 | 21:45 | 4.193
2005-06-04 | 22:00 | 4.197
2005-06-04 | 22:15 | 4.171
2005-06-04 | 22:30 | 4.094
2005-06-04 | 22:45 | 4.201
2005-06-04 | 23:00 | 4.186
2005-06-04 | 23:15 | 4.186
2005-06-04 | 23:30 | 4.138
2005-06-04 | 23:45 | 4.153
2005-06-05 | 0:00 | 4.234
2005-06-05 | 0:15 | 4.237
2005-06-05 | 0:30 | 4.171
2005-06-05 | 0:45 | 4.208
2005-06-05 | 1:00 | 4.186
2005-06-05 | 1:15 | 4.175
2005-06-05 | 1:30 | 4.197
2005-06-05 | 1:45 | 4.168
2005-06-05 | 2:00 | 4.19
2005-06-05 | 2:15 | 4.23
2005-06-05 | 2:30 | 4.164
2005-06-05 | 2:45 | 4.219
2005-06-05 | 3:00 | 4.164
2005-06-05 | 3:15 | 4.215
2005-06-05 | 3:30 | 4.201
2005-06-05 | 3:45 | 4.215
2005-06-05 | 4:00 | 4.219
2005-06-05 | 4:15 | 4.201
2005-06-05 | 4:30 | 4.157
2005-06-05 | 4:45 | 4.149
2005-06-05 | 5:00 | 4.208
2005-06-05 | 5:15 | 4.201
2005-06-05 | 5:30 | 4.234
2005-06-05 | 5:45 | 4.201
2005-06-05 | 6:00 | 4.168
2005-06-05 | 6:15 | 4.201
2005-06-05 | 6:30 | 4.23
2005-06-05 | 6:45 | 4.157
2005-06-05 | 7:00 | 4.23
2005-06-05 | 7:15 | 4.186
2005-06-05 | 7:30 | 4.201
2005-06-05 | 7:45 | 4.193
2005-06-05 | 8:00 | 4.201
2005-06-05 | 8:15 | 4.204
2005-06-05 | 8:30 | 4.182
2005-06-05 | 8:45 | 4.171
2005-06-05 | 9:00 | 4.16
2005-06-05 | 9:15 | 4.179
2005-06-05 | 9:30 | 4.16
2005-06-05 | 9:45 | 4.164
2005-06-05 | 10:00 | 4.179
2005-06-05 | 10:15 | 4.146
2005-06-05 | 10:30 | 4.12
2005-06-05 | 10:45 | 4.112
2005-06-05 | 11:00 | 4.101
2005-06-05 | 11:15 | 4.098
2005-06-05 | 11:30 | 4.057
2005-06-05 | 11:45 | 4.094
2005-06-05 | 12:00 | 4.076
2005-06-05 | 12:15 | 4.05
2005-06-05 | 12:30 | 4.076
2005-06-05 | 12:45 | 4.065
2005-06-05 | 13:00 | 4.05
2005-06-05 | 13:15 | 3.947
2005-06-05 | 13:30 | 3.995
2005-06-05 | 13:45 | 3.936
2005-06-05 | 14:00 | 3.988
2005-06-05 | 14:15 | 3.995
2005-06-05 | 14:30 | 3.999
2005-06-05 | 14:45 | 3.903
2005-06-05 | 15:00 | 3.966
2005-06-05 | 15:15 | 4.013
2005-06-05 | 15:30 | 3.951
2005-06-05 | 15:45 | 3.973
2005-06-05 | 16:00 | 3.98
2005-06-05 | 16:15 | 3.962
2005-06-05 | 16:30 | 3.991
2005-06-05 | 16:45 | 3.918
2005-06-05 | 17:00 | 3.951
2005-06-05 | 17:15 | 3.914
2005-06-05 | 17:30 | 3.955
2005-06-05 | 17:45 | 3.903
2005-06-05 | 18:00 | 3.98
2005-06-05 | 18:15 | 3.936
2005-06-05 | 18:30 | 3.966
2005-06-05 | 18:45 | 3.984
2005-06-05 | 19:00 | 3.936
2005-06-05 | 19:15 | 3.98
2005-06-05 | 19:30 | 3.98
2005-06-05 | 19:45 | 3.977
2005-06-05 | 20:00 | 4.01
2005-06-05 | 20:15 | 4.028
2005-06-05 | 20:30 | 4.017
2005-06-05 | 20:45 | 4.024
2005-06-05 | 21:00 | 4.002
2005-06-05 | 21:15 | 4.05
2005-06-05 | 21:30 | 4.079
2005-06-05 | 21:45 | 4.05
2005-06-05 | 22:00 | 4.076
2005-06-05 | 22:15 | 4.057
2005-06-05 | 22:30 | 4.061
2005-06-05 | 22:45 | 4.061
2005-06-05 | 23:00 | 4.039
2005-06-05 | 23:15 | 4.109
2005-06-05 | 23:30 | 4.054
2005-06-05 | 23:45 | 4.065
2005-06-06 | 0:00 | 4.043
2005-06-06 | 0:15 | 4.061
2005-06-06 | 0:30 | 4.112
2005-06-06 | 0:45 | 4.094
2005-06-06 | 1:00 | 4.079
2005-06-06 | 1:15 | 4.065
2005-06-06 | 1:30 | 4.124
2005-06-06 | 1:45 | 4.09
2005-06-06 | 2:00 | 4.12
2005-06-06 | 2:15 | 4.098
2005-06-06 | 2:30 | 4.087
2005-06-06 | 2:45 | 4.087
2005-06-06 | 3:00 | 4.131
2005-06-06 | 3:15 | 4.079
2005-06-06 | 3:30 | 4.076
2005-06-06 | 3:45 | 4.124
2005-06-06 | 4:00 | 4.09
2005-06-06 | 4:15 | 4.057
2005-06-06 | 4:30 | 4.101
2005-06-06 | 4:45 | 4.142
2005-06-06 | 5:00 | 4.131
2005-06-06 | 5:15 | 4.127
2005-06-06 | 5:30 | 4.079
2005-06-06 | 5:45 | 4.116
2005-06-06 | 6:00 | 4.149
2005-06-06 | 6:15 | 4.09
2005-06-06 | 6:30 | 4.061
2005-06-06 | 6:45 | 4.05
2005-06-06 | 7:00 | 4.035
2005-06-06 | 7:15 | 4.035
2005-06-06 | 7:30 | 4.094
2005-06-06 | 7:45 | 4.061
2005-06-06 | 8:00 | 4.035
2005-06-06 | 8:15 | 4.017
2005-06-06 | 8:30 | 4.021
2005-06-06 | 8:45 | 4.024
2005-06-06 | 9:00 | 4.021
2005-06-06 | 9:15 | 4.006
2005-06-06 | 9:30 | 3.984
2005-06-06 | 9:45 | 3.984
2005-06-06 | 10:00 | 4.006
2005-06-06 | 10:15 | 3.988
2005-06-06 | 10:30 | 3.958
2005-06-06 | 10:45 | 3.966
2005-06-06 | 11:00 | 3.911
2005-06-06 | 11:15 | 3.911
2005-06-06 | 11:30 | 3.969
2005-06-06 | 11:45 | 3.914
2005-06-06 | 12:00 | 3.925
2005-06-06 | 12:15 | 3.874
2005-06-06 | 12:30 | 3.914
2005-06-06 | 12:45 | 3.837
2005-06-06 | 13:00 | 3.833
2005-06-06 | 13:15 | 3.815
2005-06-06 | 13:30 | 3.922
2005-06-06 | 13:45 | 3.874
2005-06-06 | 14:00 | 3.833
2005-06-06 | 14:15 | 3.852
2005-06-06 | 14:30 | 3.8
2005-06-06 | 14:45 | 3.753
2005-06-06 | 15:00 | 3.69
2005-06-06 | 15:15 | 4.241
2005-06-06 | 15:30 | 5.871
2005-06-06 | 15:45 | 7.751
2005-06-06 | 16:00 | 7.634
2005-06-06 | 16:15 | 6.642
2005-06-06 | 16:30 | 6.103
2005-06-06 | 16:45 | 5.673
2005-06-06 | 17:00 | 5.343
2005-06-06 | 17:15 | 5.163
2005-06-06 | 17:30 | 5.001
2005-06-06 | 17:45 | 4.942
2005-06-06 | 18:00 | 4.854
2005-06-06 | 18:15 | 4.77
2005-06-06 | 18:30 | 4.707
2005-06-06 | 18:45 | 4.63
2005-06-06 | 19:00 | 4.634
2005-06-06 | 19:15 | 4.597
2005-06-06 | 19:30 | 4.608
2005-06-06 | 19:45 | 4.7
2005-06-06 | 20:00 | 5.335
2005-06-06 | 20:15 | 6.062
2005-06-06 | 20:30 | 6.422
2005-06-06 | 20:45 | 6.257
2005-06-06 | 21:00 | 6.132
2005-06-06 | 21:15 | 5.926
2005-06-06 | 21:30 | 5.728
2005-06-06 | 21:45 | 5.511
2005-06-06 | 22:00 | 5.357
2005-06-06 | 22:15 | 5.254
2005-06-06 | 22:30 | 5.181
2005-06-06 | 22:45 | 5.038
2005-06-06 | 23:00 | 5.012
2005-06-06 | 23:15 | 4.942
2005-06-06 | 23:30 | 4.865
2005-06-06 | 23:45 | 4.854
2005-06-07 | 0:00 | 4.847
2005-06-07 | 0:15 | 4.781
2005-06-07 | 0:30 | 4.762
2005-06-07 | 0:45 | 4.722
2005-06-07 | 1:00 | 4.66
2005-06-07 | 1:15 | 4.667
2005-06-07 | 1:30 | 4.63
2005-06-07 | 1:45 | 4.682
2005-06-07 | 2:00 | 4.652
2005-06-07 | 2:15 | 4.601
2005-06-07 | 2:30 | 4.649
2005-06-07 | 2:45 | 4.575
2005-06-07 | 3:00 | 4.612
2005-06-07 | 3:15 | 4.564
2005-06-07 | 3:30 | 4.575
2005-06-07 | 3:45 | 4.516
2005-06-07 | 4:00 | 4.502
2005-06-07 | 4:15 | 4.505
2005-06-07 | 4:30 | 4.52
2005-06-07 | 4:45 | 4.52
2005-06-07 | 5:00 | 4.483
2005-06-07 | 5:15 | 4.498
2005-06-07 | 5:30 | 4.509
2005-06-07 | 5:45 | 4.509
2005-06-07 | 6:00 | 4.491
2005-06-07 | 6:15 | 4.502
2005-06-07 | 6:30 | 4.472
2005-06-07 | 6:45 | 4.403
2005-06-07 | 7:00 | 4.384
2005-06-07 | 7:15 | 4.399
2005-06-07 | 7:30 | 4.388
2005-06-07 | 7:45 | 4.362
2005-06-07 | 8:00 | 4.399
2005-06-07 | 8:15 | 4.403
2005-06-07 | 8:30 | 4.347
2005-06-07 | 8:45 | 4.414
2005-06-07 | 9:00 | 4.362
2005-06-07 | 9:15 | 4.384
2005-06-07 | 9:30 | 4.37
2005-06-07 | 9:45 | 4.355
2005-06-07 | 10:00 | 4.344
2005-06-07 | 10:15 | 4.366
2005-06-07 | 10:30 | 4.311
2005-06-07 | 10:45 | 4.344
2005-06-07 | 11:00 | 4.34
2005-06-07 | 11:15 | 4.285
2005-06-07 | 11:30 | 4.366
2005-06-07 | 11:45 | 4.329
2005-06-07 | 12:00 | 4.289
2005-06-07 | 12:15 | 4.296
2005-06-07 | 12:30 | 4.281
2005-06-07 | 12:45 | 4.307
2005-06-07 | 13:00 | 4.23
2005-06-07 | 13:15 | 4.252
2005-06-07 | 13:30 | 4.19
2005-06-07 | 13:45 | 4.182
2005-06-07 | 14:00 | 4.193
2005-06-07 | 14:15 | 4.193
2005-06-07 | 14:30 | 4.193
2005-06-07 | 14:45 | 4.142
2005-06-07 | 15:00 | 4.182
2005-06-07 | 15:15 | 4.127
2005-06-07 | 15:30 | 4.094
2005-06-07 | 15:45 | 4.101
2005-06-07 | 16:00 | 4.105
2005-06-07 | 16:15 | 4.068
2005-06-07 | 16:30 | 4.079
2005-06-07 | 16:45 | 4.087
2005-06-07 | 17:00 | 4.142
2005-06-07 | 17:15 | 4.12
2005-06-07 | 17:30 | 4.083
2005-06-07 | 17:45 | 4.138
2005-06-07 | 18:00 | 4.054
2005-06-07 | 18:15 | 4.079
2005-06-07 | 18:30 | 4.135
2005-06-07 | 18:45 | 4.109
2005-06-07 | 19:00 | 4.101
2005-06-07 | 19:15 | 4.101
2005-06-07 | 19:30 | 4.135
2005-06-07 | 19:45 | 4.127
2005-06-07 | 20:00 | 4.124
2005-06-07 | 20:15 | 4.131
2005-06-07 | 20:30 | 4.164
2005-06-07 | 20:45 | 4.208
2005-06-07 | 21:00 | 4.179
2005-06-07 | 21:15 | 4.201
2005-06-07 | 21:30 | 4.193
2005-06-07 | 21:45 | 4.171
2005-06-07 | 22:00 | 4.179
2005-06-07 | 22:15 | 4.193
2005-06-07 | 22:30 | 4.175
2005-06-07 | 22:45 | 4.171
2005-06-07 | 23:00 | 4.215
2005-06-07 | 23:15 | 4.175
2005-06-07 | 23:30 | 4.19
2005-06-07 | 23:45 | 4.19
2005-06-08 | 0:00 | 4.197
2005-06-08 | 0:15 | 4.215
2005-06-08 | 0:30 | 4.215
2005-06-08 | 0:45 | 4.201
2005-06-08 | 1:00 | 4.237
2005-06-08 | 1:15 | 4.182
2005-06-08 | 1:30 | 4.171
2005-06-08 | 1:45 | 4.197
2005-06-08 | 2:00 | 4.219
2005-06-08 | 2:15 | 4.179
2005-06-08 | 2:30 | 4.193
2005-06-08 | 2:45 | 4.201
2005-06-08 | 3:00 | 4.168
2005-06-08 | 3:15 | 4.226
2005-06-08 | 3:30 | 4.23
2005-06-08 | 3:45 | 4.19
2005-06-08 | 4:00 | 4.168
2005-06-08 | 4:15 | 4.193
2005-06-08 | 4:30 | 4.193
2005-06-08 | 4:45 | 4.212
2005-06-08 | 5:00 | 4.186
2005-06-08 | 5:15 | 4.193
2005-06-08 | 5:30 | 4.208
2005-06-08 | 5:45 | 4.226
2005-06-08 | 6:00 | 4.182
2005-06-08 | 6:15 | 4.201
2005-06-08 | 6:30 | 4.168
2005-06-08 | 6:45 | 4.208
2005-06-08 | 7:00 | 4.226
2005-06-08 | 7:15 | 4.248
2005-06-08 | 7:30 | 4.215
2005-06-08 | 7:45 | 4.193
2005-06-08 | 8:00 | 4.146
2005-06-08 | 8:15 | 4.201
2005-06-08 | 8:30 | 4.157
2005-06-08 | 8:45 | 4.19
2005-06-08 | 9:00 | 4.12
2005-06-08 | 9:15 | 4.142
2005-06-08 | 9:30 | 4.146
2005-06-08 | 9:45 | 4.087
2005-06-08 | 10:00 | 4.135
2005-06-08 | 10:15 | 4.068
2005-06-08 | 10:30 | 4.068
2005-06-08 | 10:45 | 4.09
2005-06-08 | 11:00 | 4.054
2005-06-08 | 11:15 | 4.017
2005-06-08 | 11:30 | 4.002
2005-06-08 | 11:45 | 4.017
2005-06-08 | 12:00 | 3.955
2005-06-08 | 12:15 | 3.955
2005-06-08 | 12:30 | 3.98
2005-06-08 | 12:45 | 3.977
2005-06-08 | 13:00 | 3.892
2005-06-08 | 13:15 | 3.911
2005-06-08 | 13:30 | 3.874
2005-06-08 | 13:45 | 3.911
2005-06-08 | 14:00 | 3.907
2005-06-08 | 14:15 | 3.863
2005-06-08 | 14:30 | 3.866
2005-06-08 | 14:45 | 3.83
2005-06-08 | 15:00 | 3.844
2005-06-08 | 15:15 | 3.874
2005-06-08 | 15:30 | 3.874
2005-06-08 | 15:45 | 3.866
2005-06-08 | 16:00 | 3.848
2005-06-08 | 16:15 | 3.837
2005-06-08 | 16:30 | 3.877
2005-06-08 | 16:45 | 3.833
2005-06-08 | 17:00 | 3.848
2005-06-08 | 17:15 | 3.848
2005-06-08 | 17:30 | 3.877
2005-06-08 | 17:45 | 3.881
2005-06-08 | 18:00 | 3.877
2005-06-08 | 18:15 | 3.9
2005-06-08 | 18:30 | 3.922
2005-06-08 | 18:45 | 3.907
2005-06-08 | 19:00 | 3.896
2005-06-08 | 19:15 | 3.896
2005-06-08 | 19:30 | 3.933
2005-06-08 | 19:45 | 3.925
2005-06-08 | 20:00 | 3.933
2005-06-08 | 20:15 | 3.947
2005-06-08 | 20:30 | 3.958
2005-06-08 | 20:45 | 3.94
2005-06-08 | 21:00 | 3.988
2005-06-08 | 21:15 | 3.969
2005-06-08 | 21:30 | 3.995
2005-06-08 | 21:45 | 3.98
2005-06-08 | 22:00 | 4.021
2005-06-08 | 22:15 | 3.991
2005-06-08 | 22:30 | 4.024
2005-06-08 | 22:45 | 4.032
2005-06-08 | 23:00 | 3.984
2005-06-08 | 23:15 | 3.995
2005-06-08 | 23:30 | 4.013
2005-06-08 | 23:45 | 4.006
2005-06-09 | 0:00 | 4.035
2005-06-09 | 0:15 | 4.035
2005-06-09 | 0:30 | 4.017
2005-06-09 | 0:45 | 4.01
2005-06-09 | 1:00 | 4.002
2005-06-09 | 1:15 | 3.977
2005-06-09 | 1:30 | 3.991
2005-06-09 | 1:45 | 3.969
2005-06-09 | 2:00 | 4.017
2005-06-09 | 2:15 | 4.028
2005-06-09 | 2:30 | 3.999
2005-06-09 | 2:45 | 4.01
2005-06-09 | 3:00 | 4.028
2005-06-09 | 3:15 | 4.035
2005-06-09 | 3:30 | 4.01
2005-06-09 | 3:45 | 3.984
2005-06-09 | 4:00 | 3.991
2005-06-09 | 4:15 | 3.995
2005-06-09 | 4:30 | 3.977
2005-06-09 | 4:45 | 4.061
2005-06-09 | 5:00 | 4.01
2005-06-09 | 5:15 | 4.028
2005-06-09 | 5:30 | 4.035
2005-06-09 | 5:45 | 4.046
2005-06-09 | 6:00 | 3.999
2005-06-09 | 6:15 | 4.032
2005-06-09 | 6:30 | 3.995
2005-06-09 | 6:45 | 4.021
2005-06-09 | 7:00 | 4.024
2005-06-09 | 7:15 | 3.995
2005-06-09 | 7:30 | 4.032
2005-06-09 | 7:45 | 3.98
2005-06-09 | 8:00 | 3.999
2005-06-09 | 8:15 | 4.013
2005-06-09 | 8:30 | 3.969
2005-06-09 | 8:45 | 3.966
2005-06-09 | 9:00 | 4.028
2005-06-09 | 9:15 | 3.966
2005-06-09 | 9:30 | 3.966
2005-06-09 | 9:45 | 3.98
2005-06-09 | 10:00 | 3.914
2005-06-09 | 10:15 | 3.958
2005-06-09 | 10:30 | 3.9
2005-06-09 | 10:45 | 3.877
2005-06-09 | 11:00 | 3.911
2005-06-09 | 11:15 | 3.881
2005-06-09 | 11:30 | 3.808
2005-06-09 | 11:45 | 3.841
2005-06-09 | 12:00 | 3.797
2005-06-09 | 12:15 | 3.8
2005-06-09 | 12:30 | 3.83
2005-06-09 | 12:45 | 3.841
2005-06-09 | 13:00 | 3.822
2005-06-09 | 13:15 | 3.855
2005-06-09 | 13:30 | 3.866
2005-06-09 | 13:45 | 3.815
2005-06-09 | 14:00 | 3.782
2005-06-09 | 14:15 | 3.793
2005-06-09 | 14:30 | 3.863
2005-06-09 | 14:45 | 3.83
2005-06-09 | 15:00 | 3.764
2005-06-09 | 15:15 | 3.764
2005-06-09 | 15:30 | 3.778
2005-06-09 | 15:45 | 3.767
2005-06-09 | 16:00 | 3.72
2005-06-09 | 16:15 | 3.753
2005-06-09 | 16:30 | 3.742
2005-06-09 | 16:45 | 3.716
2005-06-09 | 17:00 | 3.712
2005-06-09 | 17:15 | 3.716
2005-06-09 | 17:30 | 3.782
2005-06-09 | 17:45 | 3.738
2005-06-09 | 18:00 | 3.789
2005-06-09 | 18:15 | 3.797
2005-06-09 | 18:30 | 3.822
2005-06-09 | 18:45 | 3.837
2005-06-09 | 19:00 | 4.079
2005-06-09 | 19:15 | 4.234
2005-06-09 | 19:30 | 4.142
2005-06-09 | 19:45 | 4.046
2005-06-09 | 20:00 | 4.112
2005-06-09 | 20:15 | 4.138
2005-06-09 | 20:30 | 4.109
2005-06-09 | 20:45 | 4.043
2005-06-09 | 21:00 | 4.013
2005-06-09 | 21:15 | 4.021
2005-06-09 | 21:30 | 4.006
2005-06-09 | 21:45 | 3.991
2005-06-09 | 22:00 | 4.01
2005-06-09 | 22:15 | 3.962
2005-06-09 | 22:30 | 3.958
2005-06-09 | 22:45 | 3.995
2005-06-09 | 23:00 | 3.94
2005-06-09 | 23:15 | 3.988
2005-06-09 | 23:30 | 3.936
2005-06-09 | 23:45 | 3.947
2005-06-10 | 0:00 | 3.969
2005-06-10 | 0:15 | 4.002
2005-06-10 | 0:30 | 3.988
2005-06-10 | 0:45 | 3.966
2005-06-10 | 1:00 | 3.995
2005-06-10 | 1:15 | 4.013
2005-06-10 | 1:30 | 3.973
2005-06-10 | 1:45 | 3.991
2005-06-10 | 2:00 | 4.006
2005-06-10 | 2:15 | 4.013
2005-06-10 | 2:30 | 3.999
2005-06-10 | 2:45 | 4.035
2005-06-10 | 3:00 | 4.021
2005-06-10 | 3:15 | 4.035
2005-06-10 | 3:30 | 4.01
2005-06-10 | 3:45 | 4.028
2005-06-10 | 4:00 | 3.947
2005-06-10 | 4:15 | 4.002
2005-06-10 | 4:30 | 4.017
2005-06-10 | 4:45 | 4.01
2005-06-10 | 5:00 | 3.991
2005-06-10 | 5:15 | 3.973
2005-06-10 | 5:30 | 4.006
2005-06-10 | 5:45 | 3.991
2005-06-10 | 6:00 | 4.006
2005-06-10 | 6:15 | 3.951
2005-06-10 | 6:30 | 3.925
2005-06-10 | 6:45 | 3.922
2005-06-10 | 7:00 | 3.98
2005-06-10 | 7:15 | 3.999
2005-06-10 | 7:30 | 3.969
2005-06-10 | 7:45 | 3.991
2005-06-10 | 8:00 | 3.969
2005-06-10 | 8:15 | 3.914
2005-06-10 | 8:30 | 3.966
2005-06-10 | 8:45 | 3.955
2005-06-10 | 9:00 | 3.973
2005-06-10 | 9:15 | 3.969
2005-06-10 | 9:30 | 3.925
2005-06-10 | 9:45 | 3.955
2005-06-10 | 10:00 | 3.951
2005-06-10 | 10:15 | 3.944
2005-06-10 | 10:30 | 3.925
2005-06-10 | 10:45 | 3.911
2005-06-10 | 11:00 | 3.955
2005-06-10 | 11:15 | 3.907
2005-06-10 | 11:30 | 3.984
2005-06-10 | 11:45 | 3.922
2005-06-10 | 12:00 | 3.889
2005-06-10 | 12:15 | 4.267
2005-06-10 | 12:30 | 4.557
2005-06-10 | 12:45 | 4.751
2005-06-10 | 13:00 | 4.359
2005-06-10 | 13:15 | 4.278
2005-06-10 | 13:30 | 4.256
2005-06-10 | 13:45 | 4.223
2005-06-10 | 14:00 | 4.175
2005-06-10 | 14:15 | 4.068
2005-06-10 | 14:30 | 4.013
2005-06-10 | 14:45 | 4.006
2005-06-10 | 15:00 | 3.936
2005-06-10 | 15:15 | 4.043
2005-06-10 | 15:30 | 3.966
2005-06-10 | 15:45 | 3.969
2005-06-10 | 16:00 | 3.922
2005-06-10 | 16:15 | 3.94
2005-06-10 | 16:30 | 3.951
2005-06-10 | 16:45 | 3.896
2005-06-10 | 17:00 | 3.896
2005-06-10 | 17:15 | 3.881
2005-06-10 | 17:30 | 3.885
2005-06-10 | 17:45 | 3.852
2005-06-10 | 18:00 | 3.903
2005-06-10 | 18:15 | 3.903
2005-06-10 | 18:30 | 3.863
2005-06-10 | 18:45 | 3.9
2005-06-10 | 19:00 | 3.925
2005-06-10 | 19:15 | 3.918
2005-06-10 | 19:30 | 3.874
2005-06-10 | 19:45 | 3.889
2005-06-10 | 20:00 | 3.9
2005-06-10 | 20:15 | 3.911
2005-06-10 | 20:30 | 3.914
2005-06-10 | 20:45 | 3.914
2005-06-10 | 21:00 | 3.911
2005-06-10 | 21:15 | 3.889
2005-06-10 | 21:30 | 3.929
2005-06-10 | 21:45 | 3.94
2005-06-10 | 22:00 | 3.955
2005-06-10 | 22:15 | 3.988
2005-06-10 | 22:30 | 3.947
2005-06-10 | 22:45 | 3.969
2005-06-10 | 23:00 | 3.907
2005-06-10 | 23:15 | 3.922
2005-06-10 | 23:30 | 3.911
2005-06-10 | 23:45 | 3.944
2005-06-11 | 0:00 | 3.918
2005-06-11 | 0:15 | 3.944
2005-06-11 | 0:30 | 3.936
2005-06-11 | 0:45 | 3.933
2005-06-11 | 1:00 | 3.9
2005-06-11 | 1:15 | 3.936
2005-06-11 | 1:30 | 3.966
2005-06-11 | 1:45 | 3.929
2005-06-11 | 2:00 | 3.962
2005-06-11 | 2:15 | 3.889
2005-06-11 | 2:30 | 3.988
2005-06-11 | 2:45 | 3.977
2005-06-11 | 3:00 | 3.914
2005-06-11 | 3:15 | 3.936
2005-06-11 | 3:30 | 3.907
2005-06-11 | 3:45 | 3.94
2005-06-11 | 4:00 | 3.955
2005-06-11 | 4:15 | 3.969
2005-06-11 | 4:30 | 3.973
2005-06-11 | 4:45 | 3.944
2005-06-11 | 5:00 | 3.977
2005-06-11 | 5:15 | 4.013
2005-06-11 | 5:30 | 3.951
2005-06-11 | 5:45 | 3.947
2005-06-11 | 6:00 | 3.936
2005-06-11 | 6:15 | 3.984
2005-06-11 | 6:30 | 3.988
2005-06-11 | 6:45 | 3.973
2005-06-11 | 7:00 | 3.995
2005-06-11 | 7:15 | 3.973
2005-06-11 | 7:30 | 3.955
2005-06-11 | 7:45 | 3.936
2005-06-11 | 8:00 | 3.962
2005-06-11 | 8:15 | 3.973
2005-06-11 | 8:30 | 3.958
2005-06-11 | 8:45 | 3.958
2005-06-11 | 9:00 | 3.936
2005-06-11 | 9:15 | 3.929
2005-06-11 | 9:30 | 3.962
2005-06-11 | 9:45 | 3.947
2005-06-11 | 10:00 | 3.866
2005-06-11 | 10:15 | 3.877
2005-06-11 | 10:30 | 3.892
2005-06-11 | 10:45 | 3.955
2005-06-11 | 11:00 | 3.881
2005-06-11 | 11:15 | 3.889
2005-06-11 | 11:30 | 3.911
2005-06-11 | 11:45 | 3.859
2005-06-11 | 12:00 | 3.848
2005-06-11 | 12:15 | 3.848
2005-06-11 | 12:30 | 3.841
2005-06-11 | 12:45 | 3.852
2005-06-11 | 13:00 | 3.826
2005-06-11 | 13:15 | 3.881
2005-06-11 | 13:30 | 3.874
2005-06-11 | 13:45 | 3.866
2005-06-11 | 14:00 | 3.833
2005-06-11 | 14:15 | 3.782
2005-06-11 | 14:30 | 3.804
2005-06-11 | 14:45 | 3.8
2005-06-11 | 15:00 | 3.775
2005-06-11 | 15:15 | 3.797
2005-06-11 | 15:30 | 3.778
2005-06-11 | 15:45 | 3.775
2005-06-11 | 16:00 | 3.782
2005-06-11 | 16:15 | 3.771
2005-06-11 | 16:30 | 3.819
2005-06-11 | 16:45 | 3.767
2005-06-11 | 17:00 | 3.797
2005-06-11 | 17:15 | 3.745
2005-06-11 | 17:30 | 3.8
2005-06-11 | 17:45 | 3.764
2005-06-11 | 18:00 | 3.811
2005-06-11 | 18:15 | 3.863
2005-06-11 | 18:30 | 3.819
2005-06-11 | 18:45 | 3.797
2005-06-11 | 19:00 | 3.833
2005-06-11 | 19:15 | 3.826
2005-06-11 | 19:30 | 3.826
2005-06-11 | 19:45 | 3.826
2005-06-11 | 20:00 | 3.808
2005-06-11 | 20:15 | 3.859
2005-06-11 | 20:30 | 3.822
2005-06-11 | 20:45 | 3.819
2005-06-11 | 21:00 | 3.83
2005-06-11 | 21:15 | 3.859
2005-06-11 | 21:30 | 3.844
2005-06-11 | 21:45 | 3.833
2005-06-11 | 22:00 | 3.819
2005-06-11 | 22:15 | 3.881
2005-06-11 | 22:30 | 3.885
2005-06-11 | 22:45 | 3.877
2005-06-11 | 23:00 | 3.863
2005-06-11 | 23:15 | 3.885
2005-06-11 | 23:30 | 3.896
2005-06-11 | 23:45 | 3.837
2005-06-12 | 0:00 | 3.892
2005-06-12 | 0:15 | 3.866
2005-06-12 | 0:30 | 3.914
2005-06-12 | 0:45 | 3.9
2005-06-12 | 1:00 | 3.889
2005-06-12 | 1:15 | 3.881
2005-06-12 | 1:30 | 3.911
2005-06-12 | 1:45 | 3.881
2005-06-12 | 2:00 | 3.874
2005-06-12 | 2:15 | 3.896
2005-06-12 | 2:30 | 3.874
2005-06-12 | 2:45 | 3.914
2005-06-12 | 3:00 | 3.925
2005-06-12 | 3:15 | 3.877
2005-06-12 | 3:30 | 3.911
2005-06-12 | 3:45 | 3.907
2005-06-12 | 4:00 | 3.889
2005-06-12 | 4:15 | 3.848
2005-06-12 | 4:30 | 3.903
2005-06-12 | 4:45 | 3.848
2005-06-12 | 5:00 | 3.863
2005-06-12 | 5:15 | 3.837
2005-06-12 | 5:30 | 3.877
2005-06-12 | 5:45 | 3.87
2005-06-12 | 6:00 | 3.896
2005-06-12 | 6:15 | 3.833
2005-06-12 | 6:30 | 3.87
2005-06-12 | 6:45 | 3.881
2005-06-12 | 7:00 | 3.811
2005-06-12 | 7:15 | 3.837
2005-06-12 | 7:30 | 3.866
2005-06-12 | 7:45 | 3.889
2005-06-12 | 8:00 | 3.852
2005-06-12 | 8:15 | 3.844
2005-06-12 | 8:30 | 3.83
2005-06-12 | 8:45 | 3.844
2005-06-12 | 9:00 | 3.844
2005-06-12 | 9:15 | 3.863
2005-06-12 | 9:30 | 3.848
2005-06-12 | 9:45 | 3.87
2005-06-12 | 10:00 | 3.848
2005-06-12 | 10:15 | 3.877
2005-06-12 | 10:30 | 3.848
2005-06-12 | 10:45 | 3.87
2005-06-12 | 11:00 | 3.797
2005-06-12 | 11:15 | 3.786
2005-06-12 | 11:30 | 3.8
2005-06-12 | 11:45 | 3.782
2005-06-12 | 12:00 | 3.764
2005-06-12 | 12:15 | 3.701
2005-06-12 | 12:30 | 3.753
2005-06-12 | 12:45 | 3.764
2005-06-12 | 13:00 | 3.756
2005-06-12 | 13:15 | 3.723
2005-06-12 | 13:30 | 3.738
2005-06-12 | 13:45 | 3.731
2005-06-12 | 14:00 | 3.745
2005-06-12 | 14:15 | 3.833
2005-06-12 | 14:30 | 3.786
2005-06-12 | 14:45 | 3.749
2005-06-12 | 15:00 | 3.742
2005-06-12 | 15:15 | 3.749
2005-06-12 | 15:30 | 3.738
2005-06-12 | 15:45 | 3.694
2005-06-12 | 16:00 | 3.698
2005-06-12 | 16:15 | 3.731
2005-06-12 | 16:30 | 3.668
2005-06-12 | 16:45 | 3.764
2005-06-12 | 17:00 | 3.701
2005-06-12 | 17:15 | 3.683
2005-06-12 | 17:30 | 3.712
2005-06-12 | 17:45 | 3.745
2005-06-12 | 18:00 | 3.734
2005-06-12 | 18:15 | 3.764
2005-06-12 | 18:30 | 3.694
2005-06-12 | 18:45 | 3.775
2005-06-12 | 19:00 | 3.742
2005-06-12 | 19:15 | 3.789
2005-06-12 | 19:30 | 3.811
2005-06-12 | 19:45 | 3.771
2005-06-12 | 20:00 | 3.756
2005-06-12 | 20:15 | 3.808
2005-06-12 | 20:30 | 3.811
2005-06-12 | 20:45 | 3.764
2005-06-12 | 21:00 | 3.815
2005-06-12 | 21:15 | 3.841
2005-06-12 | 21:30 | 3.822
2005-06-12 | 21:45 | 3.815
2005-06-12 | 22:00 | 3.789
2005-06-12 | 22:15 | 3.83
2005-06-12 | 22:30 | 3.833
2005-06-12 | 22:45 | 3.819
2005-06-12 | 23:00 | 3.826
2005-06-12 | 23:15 | 3.837
2005-06-12 | 23:30 | 3.852
2005-06-12 | 23:45 | 3.819
2005-06-13 | 0:00 | 3.83
2005-06-13 | 0:15 | 3.859
2005-06-13 | 0:30 | 3.844
2005-06-13 | 0:45 | 3.822
2005-06-13 | 1:00 | 3.852
2005-06-13 | 1:15 | 3.841
2005-06-13 | 1:30 | 3.907
2005-06-13 | 1:45 | 3.859
2005-06-13 | 2:00 | 3.852
2005-06-13 | 2:15 | 3.855
2005-06-13 | 2:30 | 3.896
2005-06-13 | 2:45 | 3.863
2005-06-13 | 3:00 | 3.881
2005-06-13 | 3:15 | 3.855
2005-06-13 | 3:30 | 3.852
2005-06-13 | 3:45 | 3.903
2005-06-13 | 4:00 | 3.896
2005-06-13 | 4:15 | 3.9
2005-06-13 | 4:30 | 3.866
2005-06-13 | 4:45 | 3.896
2005-06-13 | 5:00 | 3.9
2005-06-13 | 5:15 | 3.944
2005-06-13 | 5:30 | 3.881
2005-06-13 | 5:45 | 3.874
2005-06-13 | 6:00 | 3.87
2005-06-13 | 6:15 | 3.863
2005-06-13 | 6:30 | 3.826
2005-06-13 | 6:45 | 3.859
2005-06-13 | 7:00 | 3.822
2005-06-13 | 7:15 | 3.855
2005-06-13 | 7:30 | 3.826
2005-06-13 | 7:45 | 3.87
2005-06-13 | 8:00 | 3.826
2005-06-13 | 8:15 | 3.859
2005-06-13 | 8:30 | 3.808
2005-06-13 | 8:45 | 3.837
2005-06-13 | 9:00 | 3.859
2005-06-13 | 9:15 | 3.826
2005-06-13 | 9:30 | 3.83
2005-06-13 | 9:45 | 3.815
2005-06-13 | 10:00 | 3.822
2005-06-13 | 10:15 | 3.852
2005-06-13 | 10:30 | 3.786
2005-06-13 | 10:45 | 3.786
2005-06-13 | 11:00 | 3.756
2005-06-13 | 11:15 | 3.782
2005-06-13 | 11:30 | 3.826
2005-06-13 | 11:45 | 3.771
2005-06-13 | 12:00 | 3.76
2005-06-13 | 12:15 | 3.723
2005-06-13 | 12:30 | 3.742
2005-06-13 | 12:45 | 3.687
2005-06-13 | 13:00 | 3.72
2005-06-13 | 13:15 | 3.745
2005-06-13 | 13:30 | 3.76
2005-06-13 | 13:45 | 3.753
2005-06-13 | 14:00 | 3.687
2005-06-13 | 14:15 | 3.679
2005-06-13 | 14:30 | 3.676
2005-06-13 | 14:45 | 3.723
2005-06-13 | 15:00 | 3.701
2005-06-13 | 15:15 | 3.694
2005-06-13 | 15:30 | 3.654
2005-06-13 | 15:45 | 3.665
2005-06-13 | 16:00 | 3.665
2005-06-13 | 16:15 | 3.628
2005-06-13 | 16:30 | 3.665
2005-06-13 | 16:45 | 3.646
2005-06-13 | 17:00 | 3.624
2005-06-13 | 17:15 | 3.642
2005-06-13 | 17:30 | 3.62
2005-06-13 | 17:45 | 3.639
2005-06-13 | 18:00 | 3.635
2005-06-13 | 18:15 | 3.657
2005-06-13 | 18:30 | 3.642
2005-06-13 | 18:45 | 3.654
2005-06-13 | 19:00 | 3.665
2005-06-13 | 19:15 | 3.683
2005-06-13 | 19:30 | 3.701
2005-06-13 | 19:45 | 3.65
2005-06-13 | 20:00 | 3.701
2005-06-13 | 20:15 | 3.72
2005-06-13 | 20:30 | 3.69
2005-06-13 | 20:45 | 3.727
2005-06-13 | 21:00 | 3.753
2005-06-13 | 21:15 | 3.716
2005-06-13 | 21:30 | 3.723
2005-06-13 | 21:45 | 3.734
2005-06-13 | 22:00 | 3.705
2005-06-13 | 22:15 | 3.709
2005-06-13 | 22:30 | 3.72
2005-06-13 | 22:45 | 3.767
2005-06-13 | 23:00 | 3.804
2005-06-13 | 23:15 | 3.749
2005-06-13 | 23:30 | 3.793
2005-06-13 | 23:45 | 3.771
2005-06-14 | 0:00 | 3.767
2005-06-14 | 0:15 | 3.8
2005-06-14 | 0:30 | 3.789
2005-06-14 | 0:45 | 3.797
2005-06-14 | 1:00 | 3.767
2005-06-14 | 1:15 | 3.789
2005-06-14 | 1:30 | 3.756
2005-06-14 | 1:45 | 3.778
2005-06-14 | 2:00 | 3.808
2005-06-14 | 2:15 | 3.767
2005-06-14 | 2:30 | 3.786
2005-06-14 | 2:45 | 3.756
2005-06-14 | 3:00 | 3.742
2005-06-14 | 3:15 | 3.753
2005-06-14 | 3:30 | 3.764
2005-06-14 | 3:45 | 3.727
2005-06-14 | 4:00 | 3.745
2005-06-14 | 4:15 | 3.76
2005-06-14 | 4:30 | 3.767
2005-06-14 | 4:45 | 3.749
2005-06-14 | 5:00 | 3.756
2005-06-14 | 5:15 | 3.793
2005-06-14 | 5:30 | 3.782
2005-06-14 | 5:45 | 3.756
2005-06-14 | 6:00 | 3.797
2005-06-14 | 6:15 | 3.837
2005-06-14 | 6:30 | 3.775
2005-06-14 | 6:45 | 3.804
2005-06-14 | 7:00 | 3.826
2005-06-14 | 7:15 | 3.819
2005-06-14 | 7:30 | 3.8
2005-06-14 | 7:45 | 3.819
2005-06-14 | 8:00 | 3.771
2005-06-14 | 8:15 | 3.793
2005-06-14 | 8:30 | 3.742
2005-06-14 | 8:45 | 3.786
2005-06-14 | 9:00 | 3.771
2005-06-14 | 9:15 | 3.767
2005-06-14 | 9:30 | 3.771
2005-06-14 | 9:45 | 3.749
2005-06-14 | 10:00 | 3.734
2005-06-14 | 10:15:00-1.171
2005-06-14 | 10:30:00-2.938
2005-06-14 | 10:45:00-2.493
2005-06-14 | 11:00 | 3.683
2005-06-14 | 11:15 | 3.694
2005-06-14 | 11:30 | 3.723
2005-06-14 | 11:45 | 3.635
2005-06-14 | 12:00 | 3.65
2005-06-14 | 12:15 | 3.613
2005-06-14 | 12:30 | 3.598
2005-06-14 | 12:45 | 3.587
2005-06-14 | 13:00 | 3.573
2005-06-14 | 13:15 | 3.562
2005-06-14 | 13:30 | 3.598
2005-06-14 | 13:45 | 3.587
2005-06-14 | 14:00 | 3.551
2005-06-14 | 14:15 | 3.532
2005-06-14 | 14:30 | 3.529
2005-06-14 | 14:45 | 3.518
2005-06-14 | 15:00 | 3.499
2005-06-14 | 15:15 | 3.591
2005-06-14 | 15:30 | 3.514
2005-06-14 | 15:45 | 3.51
2005-06-14 | 16:00 | 3.488
2005-06-14 | 16:15 | 3.514
2005-06-14 | 16:30 | 3.54
2005-06-14 | 16:45 | 3.496
2005-06-14 | 17:00 | 3.488
2005-06-14 | 17:15 | 3.565
2005-06-14 | 17:30 | 3.507
2005-06-14 | 17:45 | 3.496
2005-06-14 | 18:00 | 3.565
2005-06-14 | 18:15 | 3.558
2005-06-14 | 18:30 | 3.554
2005-06-14 | 18:45 | 3.562
2005-06-14 | 19:00 | 3.558
2005-06-14 | 19:15 | 3.514
2005-06-14 | 19:30 | 3.54
2005-06-14 | 19:45 | 3.529
2005-06-14 | 20:00 | 3.529
2005-06-14 | 20:15 | 3.532
2005-06-14 | 20:30 | 3.569
2005-06-14 | 20:45 | 3.595
2005-06-14 | 21:00 | 3.576
2005-06-14 | 21:15 | 3.598
2005-06-14 | 21:30 | 3.565
2005-06-14 | 21:45 | 3.65
2005-06-14 | 22:00 | 3.587
2005-06-14 | 22:15 | 3.657
2005-06-14 | 22:30 | 3.642
2005-06-14 | 22:45 | 3.624
2005-06-14 | 23:00 | 3.668
2005-06-14 | 23:15 | 3.657
2005-06-14 | 23:30 | 3.617
2005-06-14 | 23:45 | 3.654
2005-06-15 | 0:00 | 3.631
2005-06-15 | 0:15 | 3.617
2005-06-15 | 0:30 | 3.683
2005-06-15 | 0:45 | 3.635
2005-06-15 | 1:00 | 3.646
2005-06-15 | 1:15 | 3.628
2005-06-15 | 1:30 | 3.617
2005-06-15 | 1:45 | 3.661
2005-06-15 | 2:00 | 3.698
2005-06-15 | 2:15 | 3.705
2005-06-15 | 2:30 | 3.661
2005-06-15 | 2:45 | 3.716
2005-06-15 | 3:00 | 3.738
2005-06-15 | 3:15 | 3.716
2005-06-15 | 3:30 | 3.701
2005-06-15 | 3:45 | 3.701
2005-06-15 | 4:00 | 3.701
2005-06-15 | 4:15 | 3.716
2005-06-15 | 4:30 | 3.701
2005-06-15 | 4:45 | 3.756
2005-06-15 | 5:00 | 3.665
2005-06-15 | 5:15 | 3.646
2005-06-15 | 5:30 | 3.698
2005-06-15 | 5:45 | 3.701
2005-06-15 | 6:00 | 3.694
2005-06-15 | 6:15 | 3.694
2005-06-15 | 6:30 | 3.676
2005-06-15 | 6:45 | 3.639
2005-06-15 | 7:00 | 3.665
2005-06-15 | 7:15 | 3.69
2005-06-15 | 7:30 | 3.683
2005-06-15 | 7:45 | 3.716
2005-06-15 | 8:00 | 3.723
2005-06-15 | 8:15 | 3.646
2005-06-15 | 8:30 | 3.701
2005-06-15 | 8:45 | 3.687
2005-06-15 | 9:00 | 3.672
2005-06-15 | 9:15 | 3.654
2005-06-15 | 9:30 | 3.646
2005-06-15 | 9:45 | 3.668
2005-06-15 | 10:00 | 3.672
2005-06-15 | 10:15 | 3.609
2005-06-15 | 10:30 | 3.635
2005-06-15 | 10:45 | 3.609
2005-06-15 | 11:00 | 3.573
2005-06-15 | 11:15 | 3.613
2005-06-15 | 11:30 | 3.576
2005-06-15 | 11:45 | 3.532
2005-06-15 | 12:00 | 3.58
2005-06-15 | 12:15 | 3.525
2005-06-15 | 12:30 | 3.529
2005-06-15 | 12:45 | 3.54
2005-06-15 | 13:00 | 3.532
2005-06-15 | 13:15 | 3.529
2005-06-15 | 13:30 | 3.507
2005-06-15 | 13:45 | 3.492
2005-06-15 | 14:00 | 3.488
2005-06-15 | 14:15 | 3.499
2005-06-15 | 14:30 | 3.466
2005-06-15 | 14:45 | 3.459
2005-06-15 | 15:00 | 3.437
2005-06-15 | 15:15 | 3.444
2005-06-15 | 15:30 | 3.51
2005-06-15 | 15:45 | 3.43
2005-06-15 | 16:00 | 3.474
2005-06-15 | 16:15 | 3.411
2005-06-15 | 16:30 | 3.466
2005-06-15 | 16:45 | 3.448
2005-06-15 | 17:00 | 3.444
2005-06-15 | 17:15 | 3.477
2005-06-15 | 17:30 | 3.474
2005-06-15 | 17:45 | 3.459
2005-06-15 | 18:00 | 3.448
2005-06-15 | 18:15 | 3.466
2005-06-15 | 18:30 | 3.499
2005-06-15 | 18:45 | 3.466
2005-06-15 | 19:00 | 3.448
2005-06-15 | 19:15 | 3.433
2005-06-15 | 19:30 | 3.503
2005-06-15 | 19:45 | 3.521
2005-06-15 | 20:00 | 3.499
2005-06-15 | 20:15 | 3.503
2005-06-15 | 20:30 | 3.547
2005-06-15 | 20:45 | 3.551
2005-06-15 | 21:00 | 3.598
2005-06-15 | 21:15 | 3.558
2005-06-15 | 21:30 | 3.598
2005-06-15 | 21:45 | 3.591
2005-06-15 | 22:00 | 3.613
2005-06-15 | 22:15 | 3.65
2005-06-15 | 22:30 | 3.635
2005-06-15 | 22:45 | 3.639
2005-06-15 | 23:00 | 3.635
2005-06-15 | 23:15 | 3.698
2005-06-15 | 23:30 | 3.65
2005-06-15 | 23:45 | 3.683
2005-06-16 | 0:00 | 3.668
2005-06-16 | 0:15 | 3.694
2005-06-16 | 0:30 | 3.657
2005-06-16 | 0:45 | 3.672
2005-06-16 | 1:00 | 3.661
2005-06-16 | 1:15 | 3.661
2005-06-16 | 1:30 | 3.665
2005-06-16 | 1:45 | 3.65
2005-06-16 | 2:00 | 3.62
2005-06-16 | 2:15 | 3.698
2005-06-16 | 2:30 | 3.657
2005-06-16 | 2:45 | 3.635
2005-06-16 | 3:00 | 3.661
2005-06-16 | 3:15 | 3.657
2005-06-16 | 3:30 | 3.661
2005-06-16 | 3:45 | 3.665
2005-06-16 | 4:00 | 3.661
2005-06-16 | 4:15 | 3.676
2005-06-16 | 4:30 | 3.617
2005-06-16 | 4:45 | 3.646
2005-06-16 | 5:00 | 3.654
2005-06-16 | 5:15 | 3.654
2005-06-16 | 5:30 | 3.635
2005-06-16 | 5:45 | 3.609
2005-06-16 | 6:00 | 3.701
2005-06-16 | 6:15 | 3.694
2005-06-16 | 6:30 | 3.701
2005-06-16 | 6:45 | 3.69
2005-06-16 | 7:00 | 3.731
2005-06-16 | 7:15 | 3.723
2005-06-16 | 7:30 | 3.734
2005-06-16 | 7:45 | 3.69
2005-06-16 | 8:00 | 3.683
2005-06-16 | 8:15 | 3.712
2005-06-16 | 8:30 | 3.734
2005-06-16 | 8:45 | 3.694
2005-06-16 | 9:00 | 3.709
2005-06-16 | 9:15 | 3.727
2005-06-16 | 9:30 | 3.738
2005-06-16 | 9:45 | 3.694
2005-06-16 | 10:00 | 3.687
2005-06-16 | 10:15 | 3.661
2005-06-16 | 10:30 | 3.701
2005-06-16 | 10:45 | 3.654
2005-06-16 | 11:00 | 3.646
2005-06-16 | 11:15 | 3.609
2005-06-16 | 11:30 | 3.554
2005-06-16 | 11:45 | 3.602
2005-06-16 | 12:00 | 3.543
2005-06-16 | 12:15 | 3.518
2005-06-16 | 12:30 | 3.569
2005-06-16 | 12:45 | 3.54
2005-06-16 | 13:00 | 3.514
2005-06-16 | 13:15 | 3.518
2005-06-16 | 13:30 | 3.51
2005-06-16 | 13:45 | 3.492
2005-06-16 | 14:00 | 3.466
2005-06-16 | 14:15 | 3.51
2005-06-16 | 14:30 | 3.51
2005-06-16 | 14:45 | 3.514
2005-06-16 | 15:00 | 3.463
2005-06-16 | 15:15 | 3.422
2005-06-16 | 15:30 | 3.422
2005-06-16 | 15:45 | 3.797
2005-06-16 | 16:00 | 4.487
2005-06-16 | 16:15 | 5.023
2005-06-16 | 16:30 | 4.608
2005-06-16 | 16:45 | 4.384
2005-06-16 | 17:00 | 4.201
2005-06-16 | 17:15 | 4.013
2005-06-16 | 17:30 | 3.863
2005-06-16 | 17:45 | 3.833
2005-06-16 | 18:00 | 3.866
2005-06-16 | 18:15 | 3.793
2005-06-16 | 18:30 | 3.797
2005-06-16 | 18:45 | 3.738
2005-06-16 | 19:00 | 3.738
2005-06-16 | 19:15 | 3.749
2005-06-16 | 19:30 | 3.694
2005-06-16 | 19:45 | 3.72
2005-06-16 | 20:00 | 3.709
2005-06-16 | 20:15 | 3.727
2005-06-16 | 20:30 | 3.716
2005-06-16 | 20:45 | 3.742
2005-06-16 | 21:00 | 3.709
2005-06-16 | 21:15 | 3.709
2005-06-16 | 21:30 | 3.709
2005-06-16 | 21:45 | 3.694
2005-06-16 | 22:00 | 3.705
2005-06-16 | 22:15 | 3.701
2005-06-16 | 22:30 | 3.672
2005-06-16 | 22:45 | 3.698
2005-06-16 | 23:00 | 3.683
2005-06-16 | 23:15 | 3.661
2005-06-16 | 23:30 | 3.661
2005-06-16 | 23:45 | 3.646
2005-06-17 | 0:00 | 3.665
2005-06-17 | 0:15 | 3.642
2005-06-17 | 0:30 | 3.654
2005-06-17 | 0:45 | 3.683
2005-06-17 | 1:00 | 3.642
2005-06-17 | 1:15 | 3.679
2005-06-17 | 1:30 | 3.69
2005-06-17 | 1:45 | 3.716
2005-06-17 | 2:00 | 3.657
2005-06-17 | 2:15 | 3.642
2005-06-17 | 2:30 | 3.672
2005-06-17 | 2:45 | 3.665
2005-06-17 | 3:00 | 3.65
2005-06-17 | 3:15 | 3.657
2005-06-17 | 3:30 | 3.631
2005-06-17 | 3:45 | 3.654
2005-06-17 | 4:00 | 3.661
2005-06-17 | 4:15 | 3.598
2005-06-17 | 4:30 | 3.631
2005-06-17 | 4:45 | 3.584
2005-06-17 | 5:00 | 3.628
2005-06-17 | 5:15 | 3.635
2005-06-17 | 5:30 | 3.631
2005-06-17 | 5:45 | 3.635
2005-06-17 | 6:00 | 3.62
2005-06-17 | 6:15 | 3.642
2005-06-17 | 6:30 | 3.609
2005-06-17 | 6:45 | 3.646
2005-06-17 | 7:00 | 3.591
2005-06-17 | 7:15 | 3.635
2005-06-17 | 7:30 | 3.657
2005-06-17 | 7:45 | 3.668
2005-06-17 | 8:00 | 3.69
2005-06-17 | 8:15 | 3.642
2005-06-17 | 8:30 | 3.683
2005-06-17 | 8:45 | 3.668
2005-06-17 | 9:00 | 3.668
2005-06-17 | 9:15 | 3.665
2005-06-17 | 9:30 | 3.631
2005-06-17 | 9:45 | 3.628
2005-06-17 | 10:00 | 3.668
2005-06-17 | 10:15 | 3.65
2005-06-17 | 10:30 | 3.661
2005-06-17 | 10:45 | 3.609
2005-06-17 | 11:00 | 3.609
2005-06-17 | 11:15 | 3.613
2005-06-17 | 11:30 | 3.613
2005-06-17 | 11:45 | 3.635
2005-06-17 | 12:00 | 3.654
2005-06-17 | 12:15 | 3.602
2005-06-17 | 12:30 | 3.639
2005-06-17 | 12:45 | 3.628
2005-06-17 | 13:00 | 3.591
2005-06-17 | 13:15 | 3.598
2005-06-17 | 13:30 | 3.576
2005-06-17 | 13:45 | 3.602
2005-06-17 | 14:00 | 3.562
2005-06-17 | 14:15 | 3.554
2005-06-17 | 14:30 | 3.543
2005-06-17 | 14:45 | 3.562
2005-06-17 | 15:00 | 3.569
2005-06-17 | 15:15 | 3.573
2005-06-17 | 15:30 | 3.573
2005-06-17 | 15:45 | 3.576
2005-06-17 | 16:00 | 3.54
2005-06-17 | 16:15 | 3.521
2005-06-17 | 16:30 | 3.525
2005-06-17 | 16:45 | 3.499
2005-06-17 | 17:00 | 3.514
2005-06-17 | 17:15 | 3.554
2005-06-17 | 17:30 | 3.518
2005-06-17 | 17:45 | 3.496
2005-06-17 | 18:00 | 3.514
2005-06-17 | 18:15 | 3.521
2005-06-17 | 18:30 | 3.518
2005-06-17 | 18:45 | 3.503
2005-06-17 | 19:00 | 3.518
2005-06-17 | 19:15 | 3.547
2005-06-17 | 19:30 | 3.554
2005-06-17 | 19:45 | 3.532
2005-06-17 | 20:00 | 3.547
2005-06-17 | 20:15 | 3.562
2005-06-17 | 20:30 | 3.496
2005-06-17 | 20:45 | 3.507
2005-06-17 | 21:00 | 3.54
2005-06-17 | 21:15 | 3.518
2005-06-17 | 21:30 | 3.529
2005-06-17 | 21:45 | 3.569
2005-06-17 | 22:00 | 3.54
2005-06-17 | 22:15 | 3.565
2005-06-17 | 22:30 | 3.565
2005-06-17 | 22:45 | 3.562
2005-06-17 | 23:00 | 3.591
2005-06-17 | 23:15 | 3.565
2005-06-17 | 23:30 | 3.58
2005-06-17 | 23:45 | 3.547
2005-06-18 | 0:00 | 3.543
2005-06-18 | 0:15 | 3.576
2005-06-18 | 0:30 | 3.584
2005-06-18 | 0:45 | 3.595
2005-06-18 | 1:00 | 3.624
2005-06-18 | 1:15 | 3.565
2005-06-18 | 1:30 | 3.576
2005-06-18 | 1:45 | 3.576
2005-06-18 | 2:00 | 3.602
2005-06-18 | 2:15 | 3.617
2005-06-18 | 2:30 | 3.587
2005-06-18 | 2:45 | 3.58
2005-06-18 | 3:00 | 3.591
2005-06-18 | 3:15 | 3.609
2005-06-18 | 3:30 | 3.613
2005-06-18 | 3:45 | 3.635
2005-06-18 | 4:00 | 3.587
2005-06-18 | 4:15 | 3.631
2005-06-18 | 4:30 | 3.609
2005-06-18 | 4:45 | 3.613
2005-06-18 | 5:00 | 3.646
2005-06-18 | 5:15 | 3.595
2005-06-18 | 5:30 | 3.631
2005-06-18 | 5:45 | 3.613
2005-06-18 | 6:00 | 3.646
2005-06-18 | 6:15 | 3.624
2005-06-18 | 6:30 | 3.631
2005-06-18 | 6:45 | 3.646
2005-06-18 | 7:00 | 3.639
2005-06-18 | 7:15 | 3.672
2005-06-18 | 7:30 | 3.668
2005-06-18 | 7:45 | 3.665
2005-06-18 | 8:00 | 3.661
2005-06-18 | 8:15 | 3.661
2005-06-18 | 8:30 | 3.657
2005-06-18 | 8:45 | 3.646
2005-06-18 | 9:00 | 3.606
2005-06-18 | 9:15 | 3.631
2005-06-18 | 9:30 | 3.569
2005-06-18 | 9:45 | 3.62
2005-06-18 | 10:00 | 3.631
2005-06-18 | 10:15 | 3.587
2005-06-18 | 10:30 | 3.536
2005-06-18 | 10:45 | 3.609
2005-06-18 | 11:00 | 3.532
2005-06-18 | 11:15 | 3.606
2005-06-18 | 11:30 | 3.584
2005-06-18 | 11:45 | 3.562
2005-06-18 | 12:00 | 3.554
2005-06-18 | 12:15 | 3.554
2005-06-18 | 12:30 | 3.58
2005-06-18 | 12:45 | 3.562
2005-06-18 | 13:00 | 3.551
2005-06-18 | 13:15 | 3.573
2005-06-18 | 13:30 | 3.536
2005-06-18 | 13:45 | 3.565
2005-06-18 | 14:00 | 3.543
2005-06-18 | 14:15 | 3.532
2005-06-18 | 14:30 | 3.58
2005-06-18 | 14:45 | 3.529
2005-06-18 | 15:00 | 3.551
2005-06-18 | 15:15 | 3.499
2005-06-18 | 15:30 | 3.521
2005-06-18 | 15:45 | 3.518
2005-06-18 | 16:00 | 3.514
2005-06-18 | 16:15 | 3.503
2005-06-18 | 16:30 | 3.529
2005-06-18 | 16:45 | 3.514
2005-06-18 | 17:00 | 3.543
2005-06-18 | 17:15 | 3.503
2005-06-18 | 17:30 | 3.543
2005-06-18 | 17:45 | 3.529
2005-06-18 | 18:00 | 3.558
2005-06-18 | 18:15 | 3.551
2005-06-18 | 18:30 | 3.569
2005-06-18 | 18:45 | 3.562
2005-06-18 | 19:00 | 3.584
2005-06-18 | 19:15 | 3.543
2005-06-18 | 19:30 | 3.536
2005-06-18 | 19:45 | 3.562
2005-06-18 | 20:00 | 3.532
2005-06-18 | 20:15 | 3.569
2005-06-18 | 20:30 | 3.573
2005-06-18 | 20:45 | 3.554
2005-06-18 | 21:00 | 3.584
2005-06-18 | 21:15 | 3.565
2005-06-18 | 21:30 | 3.547
2005-06-18 | 21:45 | 3.551
2005-06-18 | 22:00 | 3.617
2005-06-18 | 22:15 | 3.609
2005-06-18 | 22:30 | 3.587
2005-06-18 | 22:45 | 3.628
2005-06-18 | 23:00 | 3.631
2005-06-18 | 23:15 | 3.631
2005-06-18 | 23:30 | 3.62
2005-06-18 | 23:45 | 3.65
2005-06-19 | 0:00 | 3.639
2005-06-19 | 0:15 | 3.562
2005-06-19 | 0:30 | 3.606
2005-06-19 | 0:45 | 3.642
2005-06-19 | 1:00 | 3.62
2005-06-19 | 1:15 | 3.628
2005-06-19 | 1:30 | 3.628
2005-06-19 | 1:45 | 3.654
2005-06-19 | 2:00 | 3.646
2005-06-19 | 2:15 | 3.65
2005-06-19 | 2:30 | 3.639
2005-06-19 | 2:45 | 3.657
2005-06-19 | 3:00 | 3.657
2005-06-19 | 3:15 | 3.602
2005-06-19 | 3:30 | 3.642
2005-06-19 | 3:45 | 3.609
2005-06-19 | 4:00 | 3.613
2005-06-19 | 4:15 | 3.635
2005-06-19 | 4:30 | 3.635
2005-06-19 | 4:45 | 3.635
2005-06-19 | 5:00 | 3.573
2005-06-19 | 5:15 | 3.661
2005-06-19 | 5:30 | 3.631
2005-06-19 | 5:45 | 3.62
2005-06-19 | 6:00 | 3.628
2005-06-19 | 6:15 | 3.639
2005-06-19 | 6:30 | 3.635
2005-06-19 | 6:45 | 3.654
2005-06-19 | 7:00 | 3.639
2005-06-19 | 7:15 | 3.639
2005-06-19 | 7:30 | 3.631
2005-06-19 | 7:45 | 3.672
2005-06-19 | 8:00 | 3.668
2005-06-19 | 8:15 | 3.665
2005-06-19 | 8:30 | 3.654
2005-06-19 | 8:45 | 3.62
2005-06-19 | 9:00 | 3.635
2005-06-19 | 9:15 | 3.617
2005-06-19 | 9:30 | 3.635
2005-06-19 | 9:45 | 3.639
2005-06-19 | 10:00 | 3.587
2005-06-19 | 10:15 | 3.646
2005-06-19 | 10:30 | 3.646
2005-06-19 | 10:45 | 3.642
2005-06-19 | 11:00 | 3.668
2005-06-19 | 11:15 | 3.635
2005-06-19 | 11:30 | 3.602
2005-06-19 | 11:45 | 3.65
2005-06-19 | 12:00 | 3.613
2005-06-19 | 12:15 | 3.617
2005-06-19 | 12:30 | 3.65
2005-06-19 | 12:45 | 3.665
2005-06-19 | 13:00 | 3.657
2005-06-19 | 13:15 | 3.631
2005-06-19 | 13:30 | 3.617
2005-06-19 | 13:45 | 3.613
2005-06-19 | 14:00 | 3.595
2005-06-19 | 14:15 | 3.554
2005-06-19 | 14:30 | 3.58
2005-06-19 | 14:45 | 3.573
2005-06-19 | 15:00 | 3.551
2005-06-19 | 15:15 | 3.591
2005-06-19 | 15:30 | 3.569
2005-06-19 | 15:45 | 3.54
2005-06-19 | 16:00 | 3.58
2005-06-19 | 16:15 | 3.576
2005-06-19 | 16:30 | 3.565
2005-06-19 | 16:45 | 3.554
2005-06-19 | 17:00 | 3.569
2005-06-19 | 17:15 | 3.62
2005-06-19 | 17:30 | 3.573
2005-06-19 | 17:45 | 3.613
2005-06-19 | 18:00 | 3.573
2005-06-19 | 18:15 | 3.606
2005-06-19 | 18:30 | 3.569
2005-06-19 | 18:45 | 3.591
2005-06-19 | 19:00 | 3.569
2005-06-19 | 19:15 | 3.558
2005-06-19 | 19:30 | 3.613
2005-06-19 | 19:45 | 3.602
2005-06-19 | 20:00 | 3.598
2005-06-19 | 20:15 | 3.602
2005-06-19 | 20:30 | 3.602
2005-06-19 | 20:45 | 3.591
2005-06-19 | 21:00 | 3.587
2005-06-19 | 21:15 | 3.591
2005-06-19 | 21:30 | 3.598
2005-06-19 | 21:45 | 3.628
2005-06-19 | 22:00 | 3.624
2005-06-19 | 22:15 | 3.613
2005-06-19 | 22:30 | 3.654
2005-06-19 | 22:45 | 3.624
2005-06-19 | 23:00 | 3.631
2005-06-19 | 23:15 | 3.642
2005-06-19 | 23:30 | 3.635
2005-06-19 | 23:45 | 3.617
2005-06-20 | 0:00 | 3.62
2005-06-20 | 0:15 | 3.613
2005-06-20 | 0:30 | 3.565
2005-06-20 | 0:45 | 3.628
2005-06-20 | 1:00 | 3.635
2005-06-20 | 1:15 | 3.654
2005-06-20 | 1:30 | 3.65
2005-06-20 | 1:45 | 3.642
2005-06-20 | 2:00 | 3.617
2005-06-20 | 2:15 | 3.595
2005-06-20 | 2:30 | 3.635
2005-06-20 | 2:45 | 3.62
2005-06-20 | 3:00 | 3.584
2005-06-20 | 3:15 | 3.606
2005-06-20 | 3:30 | 3.635
2005-06-20 | 3:45 | 3.551
2005-06-20 | 4:00 | 3.562
2005-06-20 | 4:15 | 3.628
2005-06-20 | 4:30 | 3.598
2005-06-20 | 4:45 | 3.602
2005-06-20 | 5:00 | 3.624
2005-06-20 | 5:15 | 3.631
2005-06-20 | 5:30 | 3.635
2005-06-20 | 5:45 | 3.602
2005-06-20 | 6:00 | 3.598
2005-06-20 | 6:15 | 3.617
2005-06-20 | 6:30 | 3.624
2005-06-20 | 6:45 | 3.62
2005-06-20 | 7:00 | 3.642
2005-06-20 | 7:15 | 3.631
2005-06-20 | 7:30 | 3.609
2005-06-20 | 7:45 | 3.661
2005-06-20 | 8:00 | 3.657
2005-06-20 | 8:15 | 3.602
2005-06-20 | 8:30 | 3.635
2005-06-20 | 8:45 | 3.609
2005-06-20 | 9:00 | 3.587
2005-06-20 | 9:15 | 3.624
2005-06-20 | 9:30 | 3.631
2005-06-20 | 9:45 | 3.606
2005-06-20 | 10:00 | 3.58
2005-06-20 | 10:15 | 3.58
2005-06-20 | 10:30 | 3.565
2005-06-20 | 10:45 | 3.602
2005-06-20 | 11:00 | 3.569
2005-06-20 | 11:15 | 3.529
2005-06-20 | 11:30 | 3.551
2005-06-20 | 11:45 | 3.532
2005-06-20 | 12:00 | 3.488
2005-06-20 | 12:15 | 3.529
2005-06-20 | 12:30 | 3.474
2005-06-20 | 12:45 | 3.518
2005-06-20 | 13:00 | 3.51
2005-06-20 | 13:15 | 3.514
2005-06-20 | 13:30 | 3.481
2005-06-20 | 13:45 | 3.452
2005-06-20 | 14:00 | 3.47
2005-06-20 | 14:15 | 3.426
2005-06-20 | 14:30 | 3.444
2005-06-20 | 14:45 | 3.419
2005-06-20 | 15:00 | 3.422
2005-06-20 | 15:15 | 3.393
2005-06-20 | 15:30 | 3.393
2005-06-20 | 15:45 | 3.404
2005-06-20 | 16:00 | 3.382
2005-06-20 | 16:15 | 3.371
2005-06-20 | 16:30 | 3.393
2005-06-20 | 16:45 | 3.385
2005-06-20 | 17:00 | 3.363
2005-06-20 | 17:15 | 3.389
2005-06-20 | 17:30 | 3.371
2005-06-20 | 17:45 | 3.374
2005-06-20 | 18:00 | 3.396
2005-06-20 | 18:15 | 3.4
2005-06-20 | 18:30 | 3.415
2005-06-20 | 18:45 | 3.441
2005-06-20 | 19:00 | 3.441
2005-06-20 | 19:15 | 3.466
2005-06-20 | 19:30 | 3.452
2005-06-20 | 19:45 | 3.459
2005-06-20 | 20:00 | 3.474
2005-06-20 | 20:15 | 3.463
2005-06-20 | 20:30 | 3.474
2005-06-20 | 20:45 | 3.474
2005-06-20 | 21:00 | 3.507
2005-06-20 | 21:15 | 3.47
2005-06-20 | 21:30 | 3.474
2005-06-20 | 21:45 | 3.514
2005-06-20 | 22:00 | 3.521
2005-06-20 | 22:15 | 3.452
2005-06-20 | 22:30 | 3.543
2005-06-20 | 22:45 | 3.507
2005-06-20 | 23:00 | 3.499
2005-06-20 | 23:15 | 3.551
2005-06-20 | 23:30 | 3.558
2005-06-20 | 23:45 | 3.518
2005-06-21 | 0:00 | 3.525
2005-06-21 | 0:15 | 3.525
2005-06-21 | 0:30 | 3.554
2005-06-21 | 0:45 | 3.551
2005-06-21 | 1:00 | 3.562
2005-06-21 | 1:15 | 3.58
2005-06-21 | 1:30 | 3.543
2005-06-21 | 1:45 | 3.554
2005-06-21 | 2:00 | 3.525
2005-06-21 | 2:15 | 3.551
2005-06-21 | 2:30 | 3.562
2005-06-21 | 2:45 | 3.551
2005-06-21 | 3:00 | 3.554
2005-06-21 | 3:15 | 3.518
2005-06-21 | 3:30 | 3.499
2005-06-21 | 3:45 | 3.547
2005-06-21 | 4:00 | 3.543
2005-06-21 | 4:15 | 3.551
2005-06-21 | 4:30 | 3.529
2005-06-21 | 4:45 | 3.58
2005-06-21 | 5:00 | 3.562
2005-06-21 | 5:15 | 3.551
2005-06-21 | 5:30 | 3.587
2005-06-21 | 5:45 | 3.654
2005-06-21 | 6:00 | 3.595
2005-06-21 | 6:15 | 3.587
2005-06-21 | 6:30 | 3.631
2005-06-21 | 6:45 | 3.624
2005-06-21 | 7:00 | 3.65
2005-06-21 | 7:15 | 3.606
2005-06-21 | 7:30 | 3.624
2005-06-21 | 7:45 | 3.591
2005-06-21 | 8:00 | 3.595
2005-06-21 | 8:15 | 3.58
2005-06-21 | 8:30 | 3.595
2005-06-21 | 8:45 | 3.591
2005-06-21 | 9:00 | 3.62
2005-06-21 | 9:15 | 3.635
2005-06-21 | 9:30 | 3.602
2005-06-21 | 9:45 | 3.635
2005-06-21 | 10:00 | 3.562
2005-06-21 | 10:15 | 3.598
2005-06-21 | 10:30 | 3.525
2005-06-21 | 10:45 | 3.562
2005-06-21 | 11:00 | 3.584
2005-06-21 | 11:15 | 3.562
2005-06-21 | 11:30 | 3.514
2005-06-21 | 11:45 | 3.485
2005-06-21 | 12:00 | 3.499
2005-06-21 | 12:15 | 3.518
2005-06-21 | 12:30 | 3.492
2005-06-21 | 12:45 | 3.47
2005-06-21 | 13:00 | 3.433
2005-06-21 | 13:15 | 3.441
2005-06-21 | 13:30 | 3.444
2005-06-21 | 13:45 | 3.389
2005-06-21 | 14:00 | 3.393
2005-06-21 | 14:15 | 3.419
2005-06-21 | 14:30 | 3.36
2005-06-21 | 14:45 | 3.36
2005-06-21 | 15:00 | 3.334
2005-06-21 | 15:15 | 3.349
2005-06-21 | 15:30 | 3.367
2005-06-21 | 15:45 | 3.352
2005-06-21 | 16:00 | 3.356
2005-06-21 | 16:15 | 3.374
2005-06-21 | 16:30 | 3.371
2005-06-21 | 16:45 | 3.36
2005-06-21 | 17:00 | 3.389
2005-06-21 | 17:15 | 3.374
2005-06-21 | 17:30 | 3.415
2005-06-21 | 17:45 | 3.4
2005-06-21 | 18:00 | 3.382
2005-06-21 | 18:15 | 3.422
2005-06-21 | 18:30 | 3.422
2005-06-21 | 18:45 | 3.404
2005-06-21 | 19:00 | 3.426
2005-06-21 | 19:15 | 3.459
2005-06-21 | 19:30 | 3.411
2005-06-21 | 19:45 | 3.466
2005-06-21 | 20:00 | 3.47
2005-06-21 | 20:15 | 3.474
2005-06-21 | 20:30 | 3.448
2005-06-21 | 20:45 | 3.466
2005-06-21 | 21:00 | 3.488
2005-06-21 | 21:15 | 3.477
2005-06-21 | 21:30 | 3.532
2005-06-21 | 21:45 | 3.51
2005-06-21 | 22:00 | 3.529
2005-06-21 | 22:15 | 3.525
2005-06-21 | 22:30 | 3.507
2005-06-21 | 22:45 | 3.518
2005-06-21 | 23:00 | 3.532
2005-06-21 | 23:15 | 3.587
2005-06-21 | 23:30 | 3.54
2005-06-21 | 23:45 | 3.598
2005-06-22 | 0:00 | 3.573
2005-06-22 | 0:15 | 3.58
2005-06-22 | 0:30 | 3.595
2005-06-22 | 0:45 | 3.58
2005-06-22 | 1:00 | 3.613
2005-06-22 | 1:15 | 3.642
2005-06-22 | 1:30 | 3.635
2005-06-22 | 1:45 | 3.617
2005-06-22 | 2:00 | 3.58
2005-06-22 | 2:15 | 3.613
2005-06-22 | 2:30 | 3.624
2005-06-22 | 2:45 | 3.606
2005-06-22 | 3:00 | 3.591
2005-06-22 | 3:15 | 3.591
2005-06-22 | 3:30 | 3.654
2005-06-22 | 3:45 | 3.598
2005-06-22 | 4:00 | 3.58
2005-06-22 | 4:15 | 3.576
2005-06-22 | 4:30 | 3.62
2005-06-22 | 4:45 | 3.639
2005-06-22 | 5:00 | 3.617
2005-06-22 | 5:15 | 3.591
2005-06-22 | 5:30 | 3.573
2005-06-22 | 5:45 | 3.609
2005-06-22 | 6:00 | 3.595
2005-06-22 | 6:15 | 3.613
2005-06-22 | 6:30 | 3.642
2005-06-22 | 6:45 | 3.617
2005-06-22 | 7:00 | 3.609
2005-06-22 | 7:15 | 3.617
2005-06-22 | 7:30 | 3.654
2005-06-22 | 7:45 | 3.654
2005-06-22 | 8:00 | 3.62
2005-06-22 | 8:15 | 3.554
2005-06-22 | 8:30 | 3.624
2005-06-22 | 8:45 | 3.631
2005-06-22 | 9:00 | 3.569
2005-06-22 | 9:15 | 3.595
2005-06-22 | 9:30 | 3.58
2005-06-22 | 9:45 | 3.521
2005-06-22 | 10:00 | 3.54
2005-06-22 | 10:15 | 3.492
2005-06-22 | 10:30 | 3.496
2005-06-22 | 10:45 | 3.503
2005-06-22 | 11:00 | 3.507
2005-06-22 | 11:15 | 3.448
2005-06-22 | 11:30 | 3.466
2005-06-22 | 11:45 | 3.463
2005-06-22 | 12:00 | 3.43
2005-06-22 | 12:15 | 3.481
2005-06-22 | 12:30 | 3.47
2005-06-22 | 12:45 | 3.437
2005-06-22 | 13:00 | 3.463
2005-06-22 | 13:15 | 3.488
2005-06-22 | 13:30 | 3.481
2005-06-22 | 13:45 | 3.455
2005-06-22 | 14:00 | 3.393
2005-06-22 | 14:15 | 3.4
2005-06-22 | 14:30 | 3.411
2005-06-22 | 14:45 | 3.474
2005-06-22 | 15:00 | 3.43
2005-06-22 | 15:15 | 3.363
2005-06-22 | 15:30 | 3.382
2005-06-22 | 15:45 | 3.349
2005-06-22 | 16:00 | 3.352
2005-06-22 | 16:15 | 3.33
2005-06-22 | 16:30 | 3.323
2005-06-22 | 16:45 | 3.36
2005-06-22 | 17:00 | 3.356
2005-06-22 | 17:15 | 3.349
2005-06-22 | 17:30 | 3.327
2005-06-22 | 17:45 | 3.338
2005-06-22 | 18:00 | 3.378
2005-06-22 | 18:15 | 3.393
2005-06-22 | 18:30 | 3.367
2005-06-22 | 18:45 | 3.323
2005-06-22 | 19:00 | 3.323
2005-06-22 | 19:15 | 3.308
2005-06-22 | 19:30 | 3.382
2005-06-22 | 19:45 | 3.415
2005-06-22 | 20:00 | 3.43
2005-06-22 | 20:15 | 3.4
2005-06-22 | 20:30 | 3.407
2005-06-22 | 20:45 | 3.43
2005-06-22 | 21:00 | 3.47
2005-06-22 | 21:15 | 3.448
2005-06-22 | 21:30 | 3.444
2005-06-22 | 21:45 | 3.477
2005-06-22 | 22:00 | 3.47
2005-06-22 | 22:15 | 3.496
2005-06-22 | 22:30 | 3.47
2005-06-22 | 22:45 | 3.496
2005-06-22 | 23:00 | 3.477
2005-06-22 | 23:15 | 3.496
2005-06-22 | 23:30 | 3.459
2005-06-22 | 23:45 | 3.499
2005-06-23 | 0:00 | 3.488
2005-06-23 | 0:15 | 3.47
2005-06-23 | 0:30 | 3.496
2005-06-23 | 0:45 | 3.529
2005-06-23 | 1:00 | 3.481
2005-06-23 | 1:15 | 3.529
2005-06-23 | 1:30 | 3.532
2005-06-23 | 1:45 | 3.529
2005-06-23 | 2:00 | 3.521
2005-06-23 | 2:15 | 3.507
2005-06-23 | 2:30 | 3.503
2005-06-23 | 2:45 | 3.51
2005-06-23 | 3:00 | 3.485
2005-06-23 | 3:15 | 3.518
2005-06-23 | 3:30 | 3.507
2005-06-23 | 3:45 | 3.466
2005-06-23 | 4:00 | 3.503
2005-06-23 | 4:15 | 3.474
2005-06-23 | 4:30 | 3.485
2005-06-23 | 4:45 | 3.477
2005-06-23 | 5:00 | 3.51
2005-06-23 | 5:15 | 3.503
2005-06-23 | 5:30 | 3.507
2005-06-23 | 5:45 | 3.529
2005-06-23 | 6:00 | 3.551
2005-06-23 | 6:15 | 3.547
2005-06-23 | 6:30 | 3.54
2005-06-23 | 6:45 | 3.532
2005-06-23 | 7:00 | 3.584
2005-06-23 | 7:15 | 3.565
2005-06-23 | 7:30 | 3.569
2005-06-23 | 7:45 | 3.573
2005-06-23 | 8:00 | 3.547
2005-06-23 | 8:15 | 3.576
2005-06-23 | 8:30 | 3.606
2005-06-23 | 8:45 | 3.573
2005-06-23 | 9:00 | 3.565
2005-06-23 | 9:15 | 3.547
2005-06-23 | 9:30 | 3.51
2005-06-23 | 9:45 | 3.54
2005-06-23 | 10:00 | 3.529
2005-06-23 | 10:15 | 3.499
2005-06-23 | 10:30 | 3.488
2005-06-23 | 10:45 | 3.521
2005-06-23 | 11:00 | 3.466
2005-06-23 | 11:15 | 3.536
2005-06-23 | 11:30 | 3.448
2005-06-23 | 11:45 | 3.459
2005-06-23 | 12:00 | 3.463
2005-06-23 | 12:15 | 3.441
2005-06-23 | 12:30 | 3.422
2005-06-23 | 12:45 | 3.382
2005-06-23 | 13:00 | 3.419
2005-06-23 | 13:15 | 3.396
2005-06-23 | 13:30 | 3.393
2005-06-23 | 13:45 | 3.345
2005-06-23 | 14:00 | 3.349
2005-06-23 | 14:15 | 3.323
2005-06-23 | 14:30 | 3.327
2005-06-23 | 14:45 | 3.319
2005-06-23 | 15:00 | 3.349
2005-06-23 | 15:15 | 3.294
2005-06-23 | 15:30 | 3.261
2005-06-23 | 15:45 | 3.286
2005-06-23 | 16:00 | 3.286
2005-06-23 | 16:15 | 3.279
2005-06-23 | 16:30 | 3.305
2005-06-23 | 16:45 | 3.316
2005-06-23 | 17:00 | 3.268
2005-06-23 | 17:15 | 3.294
2005-06-23 | 17:30 | 3.305
2005-06-23 | 17:45 | 3.363
2005-06-23 | 18:00 | 3.308
2005-06-23 | 18:15 | 3.327
2005-06-23 | 18:30 | 3.319
2005-06-23 | 18:45 | 3.352
2005-06-23 | 19:00 | 3.371
2005-06-23 | 19:15 | 3.341
2005-06-23 | 19:30 | 3.404
2005-06-23 | 19:45 | 3.345
2005-06-23 | 20:00 | 3.378
2005-06-23 | 20:15 | 3.422
2005-06-23 | 20:30 | 3.419
2005-06-23 | 20:45 | 3.422
2005-06-23 | 21:00 | 3.415
2005-06-23 | 21:15 | 3.455
2005-06-23 | 21:30 | 3.43
2005-06-23 | 21:45 | 3.433
2005-06-23 | 22:00 | 3.452
2005-06-23 | 22:15 | 3.441
2005-06-23 | 22:30 | 3.485
2005-06-23 | 22:45 | 3.485
2005-06-23 | 23:00 | 3.47
2005-06-23 | 23:15 | 3.507
2005-06-23 | 23:30 | 3.496
2005-06-23 | 23:45 | 3.485
2005-06-24 | 0:00 | 3.499
2005-06-24 | 0:15 | 3.477
2005-06-24 | 0:30 | 3.492
2005-06-24 | 0:45 | 3.481
2005-06-24 | 1:00 | 3.488
2005-06-24 | 1:15 | 3.507
2005-06-24 | 1:30 | 3.485
2005-06-24 | 1:45 | 3.543
2005-06-24 | 2:00 | 3.485
2005-06-24 | 2:15 | 3.507
2005-06-24 | 2:30 | 3.529
2005-06-24 | 2:45 | 3.525
2005-06-24 | 3:00 | 3.496
2005-06-24 | 3:15 | 3.532
2005-06-24 | 3:30 | 3.525
2005-06-24 | 3:45 | 3.569
2005-06-24 | 4:00 | 3.547
2005-06-24 | 4:15 | 3.54
2005-06-24 | 4:30 | 3.547
2005-06-24 | 4:45 | 3.547
2005-06-24 | 5:00 | 3.532
2005-06-24 | 5:15 | 3.58
2005-06-24 | 5:30 | 3.565
2005-06-24 | 5:45 | 3.558
2005-06-24 | 6:00 | 3.518
2005-06-24 | 6:15 | 3.532
2005-06-24 | 6:30 | 3.525
2005-06-24 | 6:45 | 3.532
2005-06-24 | 7:00 | 3.551
2005-06-24 | 7:15 | 3.525
2005-06-24 | 7:30 | 3.558
2005-06-24 | 7:45 | 3.558
2005-06-24 | 8:00 | 3.58
2005-06-24 | 8:15 | 3.569
2005-06-24 | 8:30 | 3.573
2005-06-24 | 8:45 | 3.551
2005-06-24 | 9:00 | 3.576
2005-06-24 | 9:15 | 3.554
2005-06-24 | 9:30 | 3.536
2005-06-24 | 9:45 | 3.532
2005-06-24 | 10:00 | 3.554
2005-06-24 | 10:15 | 3.492
2005-06-24 | 10:30 | 3.518
2005-06-24 | 10:45 | 3.51
2005-06-24 | 11:00 | 3.477
2005-06-24 | 11:15 | 3.437
2005-06-24 | 11:30 | 3.448
2005-06-24 | 11:45 | 3.463
2005-06-24 | 12:00 | 3.422
2005-06-24 | 12:15 | 3.389
2005-06-24 | 12:30 | 3.419
2005-06-24 | 12:45 | 3.378
2005-06-24 | 13:00 | 3.393
2005-06-24 | 13:15 | 3.356
2005-06-24 | 13:30 | 3.323
2005-06-24 | 13:45 | 3.316
2005-06-24 | 14:00 | 3.279
2005-06-24 | 14:15 | 3.308
2005-06-24 | 14:30 | 3.294
2005-06-24 | 14:45 | 3.319
2005-06-24 | 15:00 | 3.294
2005-06-24 | 15:15 | 3.305
2005-06-24 | 15:30 | 3.286
2005-06-24 | 15:45 | 3.297
2005-06-24 | 16:00 | 3.283
2005-06-24 | 16:15 | 3.235
2005-06-24 | 16:30 | 3.25
2005-06-24 | 16:45 | 3.261
2005-06-24 | 17:00 | 3.261
2005-06-24 | 17:15 | 3.305
2005-06-24 | 17:30 | 3.261
2005-06-24 | 17:45 | 3.323
2005-06-24 | 18:00 | 3.235
2005-06-24 | 18:15 | 3.308
2005-06-24 | 18:30 | 3.312
2005-06-24 | 18:45 | 3.301
2005-06-24 | 19:00 | 3.33
2005-06-24 | 19:15 | 3.33
2005-06-24 | 19:30 | 3.367
2005-06-24 | 19:45 | 3.371
2005-06-24 | 20:00 | 3.363
2005-06-24 | 20:15 | 3.356
2005-06-24 | 20:30 | 3.367
2005-06-24 | 20:45 | 3.378
2005-06-24 | 21:00 | 3.411
2005-06-24 | 21:15 | 3.396
2005-06-24 | 21:30 | 3.415
2005-06-24 | 21:45 | 3.415
2005-06-24 | 22:00 | 3.415
2005-06-24 | 22:15 | 3.378
2005-06-24 | 22:30 | 3.389
2005-06-24 | 22:45 | 3.407
2005-06-24 | 23:00 | 3.419
2005-06-24 | 23:15 | 3.411
2005-06-24 | 23:30 | 3.411
2005-06-24 | 23:45 | 3.448
2005-06-25 | 0:00 | 3.47
2005-06-25 | 0:15 | 3.437
2005-06-25 | 0:30 | 3.422
2005-06-25 | 0:45 | 3.452
2005-06-25 | 1:00 | 3.466
2005-06-25 | 1:15 | 3.448
2005-06-25 | 1:30 | 3.474
2005-06-25 | 1:45 | 3.488
2005-06-25 | 2:00 | 3.481
2005-06-25 | 2:15 | 3.514
2005-06-25 | 2:30 | 3.507
2005-06-25 | 2:45 | 3.492
2005-06-25 | 3:00 | 3.485
2005-06-25 | 3:15 | 3.503
2005-06-25 | 3:30 | 3.507
2005-06-25 | 3:45 | 3.499
2005-06-25 | 4:00 | 3.499
2005-06-25 | 4:15 | 3.518
2005-06-25 | 4:30 | 3.492
2005-06-25 | 4:45 | 3.492
2005-06-25 | 5:00 | 3.51
2005-06-25 | 5:15 | 3.554
2005-06-25 | 5:30 | 3.51
2005-06-25 | 5:45 | 3.514
2005-06-25 | 6:00 | 3.521
2005-06-25 | 6:15 | 3.507
2005-06-25 | 6:30 | 3.51
2005-06-25 | 6:45 | 3.573
2005-06-25 | 7:00 | 3.536
2005-06-25 | 7:15 | 3.536
2005-06-25 | 7:30 | 3.514
2005-06-25 | 7:45 | 3.543
2005-06-25 | 8:00 | 3.532
2005-06-25 | 8:15 | 3.496
2005-06-25 | 8:30 | 3.503
2005-06-25 | 8:45 | 3.529
2005-06-25 | 9:00 | 3.499
2005-06-25 | 9:15 | 3.481
2005-06-25 | 9:30 | 3.466
2005-06-25 | 9:45 | 3.452
2005-06-25 | 10:00 | 3.459
2005-06-25 | 10:15 | 3.459
2005-06-25 | 10:30 | 3.448
2005-06-25 | 10:45 | 3.422
2005-06-25 | 11:00 | 3.411
2005-06-25 | 11:15 | 3.363
2005-06-25 | 11:30 | 3.378
2005-06-25 | 11:45 | 3.393
2005-06-25 | 12:00 | 3.319
2005-06-25 | 12:15 | 3.301
2005-06-25 | 12:30 | 3.305
2005-06-25 | 12:45 | 3.301
2005-06-25 | 13:00 | 3.272
2005-06-25 | 13:15 | 3.294
2005-06-25 | 13:30 | 3.264
2005-06-25 | 13:45 | 3.261
2005-06-25 | 14:00 | 3.22
2005-06-25 | 14:15 | 3.187
2005-06-25 | 14:30 | 3.209
2005-06-25 | 14:45 | 3.213
2005-06-25 | 15:00 | 3.158
2005-06-25 | 15:15 | 3.18
2005-06-25 | 15:30 | 3.18
2005-06-25 | 15:45 | 3.18
2005-06-25 | 16:00 | 3.15
2005-06-25 | 16:15 | 3.15
2005-06-25 | 16:30 | 3.136
2005-06-25 | 16:45 | 3.191
2005-06-25 | 17:00 | 3.184
2005-06-25 | 17:15 | 3.213
2005-06-25 | 17:30 | 3.202
2005-06-25 | 17:45 | 3.191
2005-06-25 | 18:00 | 3.202
2005-06-25 | 18:15 | 3.213
2005-06-25 | 18:30 | 3.22
2005-06-25 | 18:45 | 3.213
2005-06-25 | 19:00 | 3.239
2005-06-25 | 19:15 | 3.261
2005-06-25 | 19:30 | 3.253
2005-06-25 | 19:45 | 3.272
2005-06-25 | 20:00 | 3.29
2005-06-25 | 20:15 | 3.286
2005-06-25 | 20:30 | 3.308
2005-06-25 | 20:45 | 3.308
2005-06-25 | 21:00 | 3.33
2005-06-25 | 21:15 | 3.323
2005-06-25 | 21:30 | 3.312
2005-06-25 | 21:45 | 3.319
2005-06-25 | 22:00 | 3.294
2005-06-25 | 22:15 | 3.389
2005-06-25 | 22:30 | 3.327
2005-06-25 | 22:45 | 3.356
2005-06-25 | 23:00 | 3.367
2005-06-25 | 23:15 | 3.382
2005-06-25 | 23:30 | 3.367
2005-06-25 | 23:45 | 3.374
2005-06-26 | 0:00 | 3.415
2005-06-26 | 0:15 | 3.411
2005-06-26 | 0:30 | 3.378
2005-06-26 | 0:45 | 3.426
2005-06-26 | 1:00 | 3.4
2005-06-26 | 1:15 | 3.363
2005-06-26 | 1:30 | 3.378
2005-06-26 | 1:45 | 3.411
2005-06-26 | 2:00 | 3.378
2005-06-26 | 2:15 | 3.426
2005-06-26 | 2:30 | 3.437
2005-06-26 | 2:45 | 3.411
2005-06-26 | 3:00 | 3.4
2005-06-26 | 3:15 | 3.422
2005-06-26 | 3:30 | 3.426
2005-06-26 | 3:45 | 3.459
2005-06-26 | 4:00 | 3.437
2005-06-26 | 4:15 | 3.407
2005-06-26 | 4:30 | 3.441
2005-06-26 | 4:45 | 3.419
2005-06-26 | 5:00 | 3.455
2005-06-26 | 5:15 | 3.437
2005-06-26 | 5:30 | 3.452
2005-06-26 | 5:45 | 3.488
2005-06-26 | 6:00 | 3.452
2005-06-26 | 6:15 | 3.47
2005-06-26 | 6:30 | 3.444
2005-06-26 | 6:45 | 3.444
2005-06-26 | 7:00 | 3.452
2005-06-26 | 7:15 | 3.463
2005-06-26 | 7:30 | 3.43
2005-06-26 | 7:45 | 3.441
2005-06-26 | 8:00 | 3.441
2005-06-26 | 8:15 | 3.426
2005-06-26 | 8:30 | 3.433
2005-06-26 | 8:45 | 3.441
2005-06-26 | 9:00 | 3.422
2005-06-26 | 9:15 | 3.43
2005-06-26 | 9:30 | 3.404
2005-06-26 | 9:45 | 3.422
2005-06-26 | 10:00 | 3.367
2005-06-26 | 10:15 | 3.36
2005-06-26 | 10:30 | 3.338
2005-06-26 | 10:45 | 3.374
2005-06-26 | 11:00 | 3.316
2005-06-26 | 11:15 | 3.334
2005-06-26 | 11:30 | 3.308
2005-06-26 | 11:45 | 3.312
2005-06-26 | 12:00 | 3.286
2005-06-26 | 12:15 | 3.257
2005-06-26 | 12:30 | 3.29
2005-06-26 | 12:45 | 3.235
2005-06-26 | 13:00 | 3.206
2005-06-26 | 13:15 | 3.202
2005-06-26 | 13:30 | 3.187
2005-06-26 | 13:45 | 3.117
2005-06-26 | 14:00 | 3.154
2005-06-26 | 14:15 | 3.165
2005-06-26 | 14:30 | 3.191
2005-06-26 | 14:45 | 3.169
2005-06-26 | 15:00 | 3.172
2005-06-26 | 15:15 | 3.139
2005-06-26 | 15:30 | 3.202
2005-06-26 | 15:45 | 3.132
2005-06-26 | 16:00 | 3.128
2005-06-26 | 16:15 | 3.176
2005-06-26 | 16:30 | 3.117
2005-06-26 | 16:45 | 3.158
2005-06-26 | 17:00 | 3.184
2005-06-26 | 17:15 | 3.169
2005-06-26 | 17:30 | 3.198
2005-06-26 | 17:45 | 3.224
2005-06-26 | 18:00 | 3.176
2005-06-26 | 18:15 | 3.22
2005-06-26 | 18:30 | 3.206
2005-06-26 | 18:45 | 3.18
2005-06-26 | 19:00 | 3.198
2005-06-26 | 19:15 | 3.224
2005-06-26 | 19:30 | 3.228
2005-06-26 | 19:45 | 3.253
2005-06-26 | 20:00 | 3.268
2005-06-26 | 20:15 | 3.272
2005-06-26 | 20:30 | 3.261
2005-06-26 | 20:45 | 3.275
2005-06-26 | 21:00 | 3.272
2005-06-26 | 21:15 | 3.261
2005-06-26 | 21:30 | 3.257
2005-06-26 | 21:45 | 3.294
2005-06-26 | 22:00 | 3.286
2005-06-26 | 22:15 | 3.308
2005-06-26 | 22:30 | 3.312
2005-06-26 | 22:45 | 3.297
2005-06-26 | 23:00 | 3.345
2005-06-26 | 23:15 | 3.345
2005-06-26 | 23:30 | 3.349
2005-06-26 | 23:45 | 3.36
2005-06-27 | 0:00 | 3.385
2005-06-27 | 0:15 | 3.385
2005-06-27 | 0:30 | 3.385
2005-06-27 | 0:45 | 3.374
2005-06-27 | 1:00 | 3.374
2005-06-27 | 1:15 | 3.374
2005-06-27 | 1:30 | 3.385
2005-06-27 | 1:45 | 3.367
2005-06-27 | 2:00 | 3.382
2005-06-27 | 2:15 | 3.419
2005-06-27 | 2:30 | 3.422
2005-06-27 | 2:45 | 3.389
2005-06-27 | 3:00 | 3.385
2005-06-27 | 3:15 | 3.433
2005-06-27 | 3:30 | 3.433
2005-06-27 | 3:45 | 3.415
2005-06-27 | 4:00 | 3.433
2005-06-27 | 4:15 | 3.437
2005-06-27 | 4:30 | 3.437
2005-06-27 | 4:45 | 3.433
2005-06-27 | 5:00 | 3.441
2005-06-27 | 5:15 | 3.444
2005-06-27 | 5:30 | 3.441
2005-06-27 | 5:45 | 3.477
2005-06-27 | 6:00 | 3.448
2005-06-27 | 6:15 | 3.422
2005-06-27 | 6:30 | 3.437
2005-06-27 | 6:45 | 3.426
2005-06-27 | 7:00 | 3.463
2005-06-27 | 7:15 | 3.411
2005-06-27 | 7:30 | 3.433
2005-06-27 | 7:45 | 3.43
2005-06-27 | 8:00 | 3.459
2005-06-27 | 8:15 | 3.448
2005-06-27 | 8:30 | 3.444
2005-06-27 | 8:45 | 3.441
2005-06-27 | 9:00 | 3.382
2005-06-27 | 9:15 | 3.426
2005-06-27 | 9:30 | 3.371
2005-06-27 | 9:45 | 3.4
2005-06-27 | 10:00 | 3.411
2005-06-27 | 10:15 | 3.411
2005-06-27 | 10:30 | 3.422
2005-06-27 | 10:45 | 3.393
2005-06-27 | 11:00 | 3.385
2005-06-27 | 11:15 | 3.338
2005-06-27 | 11:30 | 3.36
2005-06-27 | 11:45 | 3.338
2005-06-27 | 12:00 | 3.33
2005-06-27 | 12:15 | 3.33
2005-06-27 | 12:30 | 3.36
2005-06-27 | 12:45 | 3.411
2005-06-27 | 13:00 | 3.4
2005-06-27 | 13:15 | 3.466
2005-06-27 | 13:30 | 3.609
2005-06-27 | 13:45 | 3.609
2005-06-27 | 14:00 | 3.654
2005-06-27 | 14:15 | 3.62
2005-06-27 | 14:30 | 3.826
2005-06-27 | 14:45 | 4.325
2005-06-27 | 15:00 | 4.509
2005-06-27 | 15:15 | 4.204
2005-06-27 | 15:30 | 4.09
2005-06-27 | 15:45 | 4.105
2005-06-27 | 16:00 | 4.362
2005-06-27 | 16:15 | 4.296
2005-06-27 | 16:30 | 4.124
2005-06-27 | 16:45 | 3.889
2005-06-27 | 17:00 | 3.804
2005-06-27 | 17:15 | 3.723
2005-06-27 | 17:30 | 3.665
2005-06-27 | 17:45 | 3.642
2005-06-27 | 18:00 | 3.676
2005-06-27 | 18:15 | 3.609
2005-06-27 | 18:30 | 3.521
2005-06-27 | 18:45 | 3.547
2005-06-27 | 19:00 | 3.488
2005-06-27 | 19:15 | 3.496
2005-06-27 | 19:30 | 3.525
2005-06-27 | 19:45 | 3.532
2005-06-27 | 20:00 | 3.551
2005-06-27 | 20:15 | 3.525
2005-06-27 | 20:30 | 3.492
2005-06-27 | 20:45 | 3.477
2005-06-27 | 21:00 | 3.503
2005-06-27 | 21:15 | 3.518
2005-06-27 | 21:30 | 3.422
2005-06-27 | 21:45 | 3.463
2005-06-27 | 22:00 | 3.474
2005-06-27 | 22:15 | 3.466
2005-06-27 | 22:30 | 3.466
2005-06-27 | 22:45 | 3.452
2005-06-27 | 23:00 | 3.448
2005-06-27 | 23:15 | 3.444
2005-06-27 | 23:30 | 3.477
2005-06-27 | 23:45 | 3.477
2005-06-28 | 0:00 | 3.529
2005-06-28 | 0:15 | 3.466
2005-06-28 | 0:30 | 3.507
2005-06-28 | 0:45 | 3.51
2005-06-28 | 1:00 | 3.488
2005-06-28 | 1:15 | 3.514
2005-06-28 | 1:30 | 3.525
2005-06-28 | 1:45 | 3.496
2005-06-28 | 2:00 | 3.481
2005-06-28 | 2:15 | 3.551
2005-06-28 | 2:30 | 3.665
2005-06-28 | 2:45 | 3.778
2005-06-28 | 3:00 | 3.83
2005-06-28 | 3:15 | 3.742
2005-06-28 | 3:30 | 3.72
2005-06-28 | 3:45 | 3.712
2005-06-28 | 4:00 | 3.712
2005-06-28 | 4:15 | 3.668
2005-06-28 | 4:30 | 3.646
2005-06-28 | 4:45 | 3.624
2005-06-28 | 5:00 | 3.606
2005-06-28 | 5:15 | 3.576
2005-06-28 | 5:30 | 3.624
2005-06-28 | 5:45 | 3.591
2005-06-28 | 6:00 | 3.529
2005-06-28 | 6:15 | 3.562
2005-06-28 | 6:30 | 3.554
2005-06-28 | 6:45 | 3.551
2005-06-28 | 7:00 | 3.496
2005-06-28 | 7:15 | 3.514
2005-06-28 | 7:30 | 3.532
2005-06-28 | 7:45 | 3.521
2005-06-28 | 8:00 | 3.518
2005-06-28 | 8:15 | 3.532
2005-06-28 | 8:30 | 3.51
2005-06-28 | 8:45 | 3.51
2005-06-28 | 9:00 | 3.503
2005-06-28 | 9:15 | 3.514
2005-06-28 | 9:30 | 3.492
2005-06-28 | 9:45 | 3.507
2005-06-28 | 10:00 | 3.507
2005-06-28 | 10:15 | 3.481
2005-06-28 | 10:30 | 3.485
2005-06-28 | 10:45 | 3.455
2005-06-28 | 11:00 | 3.459
2005-06-28 | 11:15 | 3.437
2005-06-28 | 11:30 | 3.466
2005-06-28 | 11:45 | 3.396
2005-06-28 | 12:00 | 3.393
2005-06-28 | 12:15 | 3.407
2005-06-28 | 12:30 | 3.374
2005-06-28 | 12:45 | 3.407
2005-06-28 | 13:00 | 3.374
2005-06-28 | 13:15 | 3.367
2005-06-28 | 13:30 | 3.374
2005-06-28 | 13:45 | 3.349
2005-06-28 | 14:00 | 3.363
2005-06-28 | 14:15 | 3.316
2005-06-28 | 14:30 | 3.301
2005-06-28 | 14:45 | 3.341
2005-06-28 | 15:00 | 3.36
2005-06-28 | 15:15 | 3.297
2005-06-28 | 15:30 | 3.319
2005-06-28 | 15:45 | 3.308
2005-06-28 | 16:00 | 3.319
2005-06-28 | 16:15 | 3.294
2005-06-28 | 16:30 | 3.297
2005-06-28 | 16:45 | 3.268
2005-06-28 | 17:00 | 3.29
2005-06-28 | 17:15 | 3.25
2005-06-28 | 17:30 | 3.305
2005-06-28 | 17:45 | 3.257
2005-06-28 | 18:00 | 3.246
2005-06-28 | 18:15 | 3.279
2005-06-28 | 18:30 | 3.312
2005-06-28 | 18:45 | 3.29
2005-06-28 | 19:00 | 3.257
2005-06-28 | 19:15 | 3.294
2005-06-28 | 19:30 | 3.319
2005-06-28 | 19:45 | 3.327
2005-06-28 | 20:00 | 3.272
2005-06-28 | 20:15 | 3.334
2005-06-28 | 20:30 | 3.341
2005-06-28 | 20:45 | 3.33
2005-06-28 | 21:00 | 3.385
2005-06-28 | 21:15 | 3.371
2005-06-28 | 21:30 | 3.367
2005-06-28 | 21:45 | 3.374
2005-06-28 | 22:00 | 3.389
2005-06-28 | 22:15 | 3.371
2005-06-28 | 22:30 | 3.404
2005-06-28 | 22:45 | 3.411
2005-06-28 | 23:00 | 3.356
2005-06-28 | 23:15 | 3.444
2005-06-28 | 23:30 | 3.382
2005-06-28 | 23:45 | 3.433
2005-06-29 | 0:00 | 3.437
2005-06-29 | 0:15 | 3.419
2005-06-29 | 0:30 | 3.407
2005-06-29 | 0:45 | 3.444
2005-06-29 | 1:00 | 3.444
2005-06-29 | 1:15 | 3.441
2005-06-29 | 1:30 | 3.404
2005-06-29 | 1:45 | 3.43
2005-06-29 | 2:00 | 3.452
2005-06-29 | 2:15 | 3.448
2005-06-29 | 2:30 | 3.448
2005-06-29 | 2:45 | 3.444
2005-06-29 | 3:00 | 3.419
2005-06-29 | 3:15 | 3.455
2005-06-29 | 3:30 | 3.433
2005-06-29 | 3:45 | 3.415
2005-06-29 | 4:00 | 3.422
2005-06-29 | 4:15 | 3.43
2005-06-29 | 4:30 | 3.433
2005-06-29 | 4:45 | 3.452
2005-06-29 | 5:00 | 3.441
2005-06-29 | 5:15 | 3.47
2005-06-29 | 5:30 | 3.448
2005-06-29 | 5:45 | 3.437
2005-06-29 | 6:00 | 3.404
2005-06-29 | 6:15 | 3.441
2005-06-29 | 6:30 | 3.433
2005-06-29 | 6:45 | 3.426
2005-06-29 | 7:00 | 3.452
2005-06-29 | 7:15 | 3.448
2005-06-29 | 7:30 | 3.426
2005-06-29 | 7:45 | 3.419
2005-06-29 | 8:00 | 3.404
2005-06-29 | 8:15 | 3.437
2005-06-29 | 8:30 | 3.411
2005-06-29 | 8:45 | 3.433
2005-06-29 | 9:00 | 3.415
2005-06-29 | 9:15 | 3.43
2005-06-29 | 9:30 | 3.385
2005-06-29 | 9:45 | 3.433
2005-06-29 | 10:00 | 3.419
2005-06-29 | 10:15 | 3.385
2005-06-29 | 10:30 | 3.382
2005-06-29 | 10:45 | 3.415
2005-06-29 | 11:00 | 3.341
2005-06-29 | 11:15 | 3.404
2005-06-29 | 11:30 | 3.334
2005-06-29 | 11:45 | 3.349
2005-06-29 | 12:00 | 3.363
2005-06-29 | 12:15 | 3.367
2005-06-29 | 12:30 | 3.36
2005-06-29 | 12:45 | 3.33
2005-06-29 | 13:00 | 3.316
2005-06-29 | 13:15 | 3.334
2005-06-29 | 13:30 | 3.33
2005-06-29 | 13:45 | 3.308
2005-06-29 | 14:00 | 3.305
2005-06-29 | 14:15 | 3.297
2005-06-29 | 14:30 | 3.29
2005-06-29 | 14:45 | 3.264
2005-06-29 | 15:00 | 3.217
2005-06-29 | 15:15 | 3.235
2005-06-29 | 15:30 | 3.253
2005-06-29 | 15:45 | 3.198
2005-06-29 | 16:00 | 3.206
2005-06-29 | 16:15 | 3.294
2005-06-29 | 16:30 | 4.586
2005-06-29 | 16:45 | 7.45
2005-06-29 | 17:00 | 8.559
2005-06-29 | 17:15 | 8.207
2005-06-29 | 17:30 | 7.355
2005-06-29 | 17:45 | 6.874
2005-06-29 | 18:00 | 6.932
2005-06-29 | 18:15 | 7.454
2005-06-29 | 18:30 | 7.45
2005-06-29 | 18:45 | 7.131
2005-06-29 | 19:00 | 8.148
2005-06-29 | 19:15 | 8.346
2005-06-29 | 19:30 | 8.019
2005-06-29 | 19:45 | 8.144
2005-06-29 | 20:00 | 8.177
2005-06-29 | 20:15 | 7.777
2005-06-29 | 20:30 | 7.329
2005-06-29 | 20:45 | 7.92
2005-06-29 | 21:00 | 8.137
2005-06-29 | 21:15 | 8.166
2005-06-29 | 21:30 | 8.1
2005-06-29 | 21:45 | 8.008
2005-06-29 | 22:00 | 7.748
2005-06-29 | 22:15 | 7.311
2005-06-29 | 22:30 | 7.061
2005-06-29 | 22:45 | 6.863
2005-06-29 | 23:00 | 6.536
2005-06-29 | 23:15 | 6.455
2005-06-29 | 23:30 | 6.378
2005-06-29 | 23:45 | 6.198
2005-06-30 | 0:00 | 6.077
2005-06-30 | 0:15 | 6.033
2005-06-30 | 0:30 | 5.857
2005-06-30 | 0:45 | 5.893
2005-06-30 | 1:00 | 5.761
2005-06-30 | 1:15 | 5.702
2005-06-30 | 1:30 | 5.695
2005-06-30 | 1:45 | 5.592
2005-06-30 | 2:00 | 5.504
2005-06-30 | 2:15 | 5.434
2005-06-30 | 2:30 | 5.383
2005-06-30 | 2:45 | 5.302
2005-06-30 | 3:00 | 5.269
2005-06-30 | 3:15 | 5.188
2005-06-30 | 3:30 | 5.115
2005-06-30 | 3:45 | 5.1
2005-06-30 | 4:00 | 5.049
2005-06-30 | 4:15 | 4.942
2005-06-30 | 4:30 | 4.906
2005-06-30 | 4:45 | 4.88
2005-06-30 | 5:00 | 4.836
2005-06-30 | 5:15 | 4.766
2005-06-30 | 5:30 | 4.762
2005-06-30 | 5:45 | 4.74
2005-06-30 | 6:00 | 4.663
2005-06-30 | 6:15 | 4.674
2005-06-30 | 6:30 | 4.627
2005-06-30 | 6:45 | 4.63
2005-06-30 | 7:00 | 4.594
2005-06-30 | 7:15 | 4.542
2005-06-30 | 7:30 | 4.487
2005-06-30 | 7:45 | 4.454
2005-06-30 | 8:00 | 4.454
2005-06-30 | 8:15 | 4.428
2005-06-30 | 8:30 | 4.436
2005-06-30 | 8:45 | 4.425
2005-06-30 | 9:00 | 4.377
2005-06-30 | 9:15 | 4.322
2005-06-30 | 9:30 | 4.355
2005-06-30 | 9:45 | 4.3
2005-06-30 | 10:00 | 4.314
2005-06-30 | 10:15 | 4.34
2005-06-30 | 10:30 | 4.267
2005-06-30 | 10:45 | 4.292
2005-06-30 | 11:00 | 4.281
2005-06-30 | 11:15 | 4.263
2005-06-30 | 11:30 | 4.219
2005-06-30 | 11:45 | 4.219
2005-06-30 | 12:00 | 4.201
2005-06-30 | 12:15 | 4.135
2005-06-30 | 12:30 | 4.098
2005-06-30 | 12:45 | 4.101
2005-06-30 | 13:00 | 4.098
2005-06-30 | 13:15 | 4.083
2005-06-30 | 13:30 | 4.065
2005-06-30 | 13:45 | 4.032
2005-06-30 | 14:00 | 4.046
2005-06-30 | 14:15 | 3.991
2005-06-30 | 14:30 | 3.995
2005-06-30 | 14:45 | 3.98
2005-06-30 | 15:00 | 3.977
2005-06-30 | 15:15 | 3.951
2005-06-30 | 15:30 | 3.966
2005-06-30 | 15:45 | 3.947
2005-06-30 | 16:00 | 3.94
2005-06-30 | 16:15 | 3.892
2005-06-30 | 16:30 | 3.9
2005-06-30 | 16:45 | 3.889
2005-06-30 | 17:00 | 3.9
2005-06-30 | 17:15 | 3.892
2005-06-30 | 17:30 | 3.911
2005-06-30 | 17:45 | 3.877
2005-06-30 | 18:00 | 3.881
2005-06-30 | 18:15 | 3.855
2005-06-30 | 18:30 | 3.881
2005-06-30 | 18:45 | 3.844
2005-06-30 | 19:00 | 3.874
2005-06-30 | 19:15 | 3.885
2005-06-30 | 19:30 | 3.903
2005-06-30 | 19:45 | 3.881
2005-06-30 | 20:00 | 3.87
2005-06-30 | 20:15 | 3.83
2005-06-30 | 20:30 | 3.844
2005-06-30 | 20:45 | 3.874
2005-06-30 | 21:00 | 3.874
2005-06-30 | 21:15 | 3.885
2005-06-30 | 21:30 | 3.903
2005-06-30 | 21:45 | 3.892
2005-06-30 | 22:00 | 3.874
2005-06-30 | 22:15 | 3.881
2005-06-30 | 22:30 | 3.914
2005-06-30 | 22:45 | 3.877
2005-06-30 | 23:00 | 3.9
2005-06-30 | 23:15 | 3.911
2005-06-30 | 23:30 | 3.903
2005-06-30 | 23:45 | 3.9
2005-07-01 | 0:00 | 3.855
2005-07-01 | 0:15 | 3.852
2005-07-01 | 0:30 | 3.877
2005-07-01 | 0:45 | 3.892
2005-07-01 | 1:00 | 3.866
2005-07-01 | 1:15 | 3.848
2005-07-01 | 1:30 | 3.889
2005-07-01 | 1:45 | 3.844
2005-07-01 | 2:00 | 3.804
2005-07-01 | 2:15 | 3.819
2005-07-01 | 2:30 | 3.782
2005-07-01 | 2:45 | 3.837
2005-07-01 | 3:00 | 3.804
2005-07-01 | 3:15 | 3.841
2005-07-01 | 3:30 | 3.83
2005-07-01 | 3:45 | 3.804
2005-07-01 | 4:00 | 3.797
2005-07-01 | 4:15 | 3.833
2005-07-01 | 4:30 | 3.826
2005-07-01 | 4:45 | 3.848
2005-07-01 | 5:00 | 3.804
2005-07-01 | 5:15 | 3.8
2005-07-01 | 5:30 | 3.83
2005-07-01 | 5:45 | 3.841
2005-07-01 | 6:00 | 3.76
2005-07-01 | 6:15 | 3.789
2005-07-01 | 6:30 | 3.808
2005-07-01 | 6:45 | 3.826
2005-07-01 | 7:00 | 3.782
2005-07-01 | 7:15 | 3.793
2005-07-01 | 7:30 | 3.764
2005-07-01 | 7:45 | 3.771
2005-07-01 | 8:00 | 3.771
2005-07-01 | 8:15 | 3.767
2005-07-01 | 8:30 | 3.789
2005-07-01 | 8:45 | 3.731
2005-07-01 | 9:00 | 3.793
2005-07-01 | 9:15 | 3.778
2005-07-01 | 9:30 | 3.811
2005-07-01 | 9:45 | 3.749
2005-07-01 | 10:00 | 3.778
2005-07-01 | 10:15 | 3.749
2005-07-01 | 10:30 | 3.76
2005-07-01 | 10:45 | 3.764
2005-07-01 | 11:00 | 3.767
2005-07-01 | 11:15 | 3.767
2005-07-01 | 11:30 | 3.767
2005-07-01 | 11:45 | 3.734
2005-07-01 | 12:00 | 3.782
2005-07-01 | 12:15 | 3.72
2005-07-01 | 12:30 | 3.731
2005-07-01 | 12:45 | 3.734
2005-07-01 | 13:00 | 3.712
2005-07-01 | 13:15 | 3.687
2005-07-01 | 13:30 | 3.701
2005-07-01 | 13:45 | 3.69
2005-07-01 | 14:00 | 3.657
2005-07-01 | 14:15 | 3.657
2005-07-01 | 14:30 | 3.628
2005-07-01 | 14:45 | 3.606
2005-07-01 | 15:00 | 3.635
2005-07-01 | 15:15 | 3.565
2005-07-01 | 15:30 | 3.635
2005-07-01 | 15:45 | 3.628
2005-07-01 | 16:00 | 3.654
2005-07-01 | 16:15 | 3.595
2005-07-01 | 16:30 | 3.635
2005-07-01 | 16:45 | 3.646
2005-07-01 | 17:00 | 3.613
2005-07-01 | 17:15 | 3.661
2005-07-01 | 17:30 | 3.595
2005-07-01 | 17:45 | 3.628
2005-07-01 | 18:00 | 3.598
2005-07-01 | 18:15 | 3.606
2005-07-01 | 18:30 | 3.547
2005-07-01 | 18:45 | 3.598
2005-07-01 | 19:00 | 3.584
2005-07-01 | 19:15 | 3.591
2005-07-01 | 19:30 | 3.565
2005-07-01 | 19:45 | 3.613
2005-07-01 | 20:00 | 3.613
2005-07-01 | 20:15 | 3.631
2005-07-01 | 20:30 | 3.639
2005-07-01 | 20:45 | 3.635
2005-07-01 | 21:00 | 3.602
2005-07-01 | 21:15 | 3.631
2005-07-01 | 21:30 | 3.642
2005-07-01 | 21:45 | 3.635
2005-07-01 | 22:00 | 3.639
2005-07-01 | 22:15 | 3.654
2005-07-01 | 22:30 | 3.609
2005-07-01 | 22:45 | 3.654
2005-07-01 | 23:00 | 3.639
2005-07-01 | 23:15 | 3.657
2005-07-01 | 23:30 | 3.709
2005-07-01 | 23:45 | 4.66
2005-07-02 | 0:00 | 5.493
2005-07-02 | 0:15 | 5.056
2005-07-02 | 0:30 | 4.564
2005-07-02 | 0:45 | 4.399
2005-07-02 | 1:00 | 4.278
2005-07-02 | 1:15 | 4.109
2005-07-02 | 1:30 | 4.013
2005-07-02 | 1:45 | 3.944
2005-07-02 | 2:00 | 3.918
2005-07-02 | 2:15 | 3.911
2005-07-02 | 2:30 | 3.833
2005-07-02 | 2:45 | 3.837
2005-07-02 | 3:00 | 3.833
2005-07-02 | 3:15 | 3.833
2005-07-02 | 3:30 | 3.756
2005-07-02 | 3:45 | 3.833
2005-07-02 | 4:00 | 3.778
2005-07-02 | 4:15 | 3.797
2005-07-02 | 4:30 | 3.771
2005-07-02 | 4:45 | 3.753
2005-07-02 | 5:00 | 3.775
2005-07-02 | 5:15 | 3.753
2005-07-02 | 5:30 | 3.727
2005-07-02 | 5:45 | 3.749
2005-07-02 | 6:00 | 3.705
2005-07-02 | 6:15 | 3.701
2005-07-02 | 6:30 | 3.698
2005-07-02 | 6:45 | 3.738
2005-07-02 | 7:00 | 3.672
2005-07-02 | 7:15 | 3.727
2005-07-02 | 7:30 | 3.687
2005-07-02 | 7:45 | 3.694
2005-07-02 | 8:00 | 3.657
2005-07-02 | 8:15 | 3.712
2005-07-02 | 8:30 | 3.716
2005-07-02 | 8:45 | 3.687
2005-07-02 | 9:00 | 3.69
2005-07-02 | 9:15 | 3.639
2005-07-02 | 9:30 | 3.683
2005-07-02 | 9:45 | 3.661
2005-07-02 | 10:00 | 3.639
2005-07-02 | 10:15 | 3.628
2005-07-02 | 10:30 | 3.65
2005-07-02 | 10:45 | 3.595
2005-07-02 | 11:00 | 3.65
2005-07-02 | 11:15 | 3.606
2005-07-02 | 11:30 | 3.576
2005-07-02 | 11:45 | 3.543
2005-07-02 | 12:00 | 3.584
2005-07-02 | 12:15 | 3.543
2005-07-02 | 12:30 | 3.499
2005-07-02 | 12:45 | 3.54
2005-07-02 | 13:00 | 3.474
2005-07-02 | 13:15 | 3.507
2005-07-02 | 13:30 | 3.518
2005-07-02 | 13:45 | 3.474
2005-07-02 | 14:00 | 3.499
2005-07-02 | 14:15 | 3.441
2005-07-02 | 14:30 | 3.433
2005-07-02 | 14:45 | 3.433
2005-07-02 | 15:00 | 3.382
2005-07-02 | 15:15 | 3.441
2005-07-02 | 15:30 | 3.407
2005-07-02 | 15:45 | 3.426
2005-07-02 | 16:00 | 3.389
2005-07-02 | 16:15 | 3.411
2005-07-02 | 16:30 | 3.389
2005-07-02 | 16:45 | 3.367
2005-07-02 | 17:00 | 3.404
2005-07-02 | 17:15 | 3.385
2005-07-02 | 17:30 | 3.411
2005-07-02 | 17:45 | 3.385
2005-07-02 | 18:00 | 3.4
2005-07-02 | 18:15 | 3.433
2005-07-02 | 18:30 | 3.407
2005-07-02 | 18:45 | 3.437
2005-07-02 | 19:00 | 3.4
2005-07-02 | 19:15 | 3.448
2005-07-02 | 19:30 | 3.452
2005-07-02 | 19:45 | 3.433
2005-07-02 | 20:00 | 3.444
2005-07-02 | 20:15 | 3.455
2005-07-02 | 20:30 | 3.466
2005-07-02 | 20:45 | 3.492
2005-07-02 | 21:00 | 3.459
2005-07-02 | 21:15 | 3.477
2005-07-02 | 21:30 | 3.452
2005-07-02 | 21:45 | 3.51
2005-07-02 | 22:00 | 3.477
2005-07-02 | 22:15 | 3.448
2005-07-02 | 22:30 | 3.481
2005-07-02 | 22:45 | 3.477
2005-07-02 | 23:00 | 3.463
2005-07-02 | 23:15 | 3.459
2005-07-02 | 23:30 | 3.463
2005-07-02 | 23:45 | 3.463
2005-07-03 | 0:00 | 3.463
2005-07-03 | 0:15 | 3.499
2005-07-03 | 0:30 | 3.452
2005-07-03 | 0:45 | 3.488
2005-07-03 | 1:00 | 3.51
2005-07-03 | 1:15 | 3.448
2005-07-03 | 1:30 | 3.463
2005-07-03 | 1:45 | 3.481
2005-07-03 | 2:00 | 3.459
2005-07-03 | 2:15 | 3.455
2005-07-03 | 2:30 | 3.441
2005-07-03 | 2:45 | 3.455
2005-07-03 | 3:00 | 3.426
2005-07-03 | 3:15 | 3.466
2005-07-03 | 3:30 | 3.452
2005-07-03 | 3:45 | 3.433
2005-07-03 | 4:00 | 3.466
2005-07-03 | 4:15 | 3.452
2005-07-03 | 4:30 | 3.43
2005-07-03 | 4:45 | 3.448
2005-07-03 | 5:00 | 3.441
2005-07-03 | 5:15 | 3.459
2005-07-03 | 5:30 | 3.404
2005-07-03 | 5:45 | 3.47
2005-07-03 | 6:00 | 3.474
2005-07-03 | 6:15 | 3.437
2005-07-03 | 6:30 | 3.477
2005-07-03 | 6:45 | 3.503
2005-07-03 | 7:00 | 3.47
2005-07-03 | 7:15 | 3.507
2005-07-03 | 7:30 | 3.488
2005-07-03 | 7:45 | 3.532
2005-07-03 | 8:00 | 3.551
2005-07-03 | 8:15 | 3.547
2005-07-03 | 8:30 | 3.499
2005-07-03 | 8:45 | 3.525
2005-07-03 | 9:00 | 3.514
2005-07-03 | 9:15 | 3.477
2005-07-03 | 9:30 | 3.488
2005-07-03 | 9:45 | 3.481
2005-07-03 | 10:00 | 3.481
2005-07-03 | 10:15 | 3.415
2005-07-03 | 10:30 | 3.426
2005-07-03 | 10:45 | 3.415
2005-07-03 | 11:00 | 3.407
2005-07-03 | 11:15 | 3.404
2005-07-03 | 11:30 | 3.404
2005-07-03 | 11:45 | 3.374
2005-07-03 | 12:00 | 3.367
2005-07-03 | 12:15 | 3.374
2005-07-03 | 12:30 | 3.371
2005-07-03 | 12:45 | 3.356
2005-07-03 | 13:00 | 3.352
2005-07-03 | 13:15 | 3.349
2005-07-03 | 13:30 | 3.349
2005-07-03 | 13:45 | 3.327
2005-07-03 | 14:00 | 3.301
2005-07-03 | 14:15 | 3.327
2005-07-03 | 14:30 | 3.334
2005-07-03 | 14:45 | 3.305
2005-07-03 | 15:00 | 3.286
2005-07-03 | 15:15 | 3.301
2005-07-03 | 15:30 | 3.286
2005-07-03 | 15:45 | 3.319
2005-07-03 | 16:00 | 3.286
2005-07-03 | 16:15 | 3.297
2005-07-03 | 16:30 | 3.272
2005-07-03 | 16:45 | 3.268
2005-07-03 | 17:00 | 3.294
2005-07-03 | 17:15 | 3.305
2005-07-03 | 17:30 | 3.33
2005-07-03 | 17:45 | 3.279
2005-07-03 | 18:00 | 3.319
2005-07-03 | 18:15 | 3.341
2005-07-03 | 18:30 | 3.33
2005-07-03 | 18:45 | 3.352
2005-07-03 | 19:00 | 3.345
2005-07-03 | 19:15 | 3.312
2005-07-03 | 19:30 | 3.312
2005-07-03 | 19:45 | 3.356
2005-07-03 | 20:00 | 3.341
2005-07-03 | 20:15 | 3.345
2005-07-03 | 20:30 | 3.371
2005-07-03 | 20:45 | 3.396
2005-07-03 | 21:00 | 3.393
2005-07-03 | 21:15 | 3.349
2005-07-03 | 21:30 | 3.4
2005-07-03 | 21:45 | 3.404
2005-07-03 | 22:00 | 3.411
2005-07-03 | 22:15 | 3.393
2005-07-03 | 22:30 | 3.404
2005-07-03 | 22:45 | 3.393
2005-07-03 | 23:00 | 3.426
2005-07-03 | 23:15 | 3.407
2005-07-03 | 23:30 | 3.411
2005-07-03 | 23:45 | 3.419
2005-07-04 | 0:00 | 3.411
2005-07-04 | 0:15 | 3.426
2005-07-04 | 0:30 | 3.385
2005-07-04 | 0:45 | 3.415
2005-07-04 | 1:00 | 3.385
2005-07-04 | 1:15 | 3.4
2005-07-04 | 1:30 | 3.363
2005-07-04 | 1:45 | 3.389
2005-07-04 | 2:00 | 3.419
2005-07-04 | 2:15 | 3.411
2005-07-04 | 2:30 | 3.393
2005-07-04 | 2:45 | 3.437
2005-07-04 | 3:00 | 3.407
2005-07-04 | 3:15 | 3.363
2005-07-04 | 3:30 | 3.389
2005-07-04 | 3:45 | 3.444
2005-07-04 | 4:00 | 3.385
2005-07-04 | 4:15 | 3.404
2005-07-04 | 4:30 | 3.415
2005-07-04 | 4:45 | 3.422
2005-07-04 | 5:00 | 3.43
2005-07-04 | 5:15 | 3.43
2005-07-04 | 5:30 | 3.485
2005-07-04 | 5:45 | 3.448
2005-07-04 | 6:00 | 3.47
2005-07-04 | 6:15 | 3.404
2005-07-04 | 6:30 | 3.43
2005-07-04 | 6:45 | 3.444
2005-07-04 | 7:00 | 3.437
2005-07-04 | 7:15 | 3.441
2005-07-04 | 7:30 | 3.437
2005-07-04 | 7:45 | 3.459
2005-07-04 | 8:00 | 3.459
2005-07-04 | 8:15 | 3.441
2005-07-04 | 8:30 | 3.426
2005-07-04 | 8:45 | 3.463
2005-07-04 | 9:00 | 3.466
2005-07-04 | 9:15 | 3.466
2005-07-04 | 9:30 | 3.448
2005-07-04 | 9:45 | 3.463
2005-07-04 | 10:00 | 3.459
2005-07-04 | 10:15 | 3.43
2005-07-04 | 10:30 | 3.411
2005-07-04 | 10:45 | 3.407
2005-07-04 | 11:00 | 3.411
2005-07-04 | 11:15 | 3.374
2005-07-04 | 11:30 | 3.382
2005-07-04 | 11:45 | 3.385
2005-07-04 | 12:00 | 3.378
2005-07-04 | 12:15 | 3.363
2005-07-04 | 12:30 | 3.393
2005-07-04 | 12:45 | 3.345
2005-07-04 | 13:00 | 3.316
2005-07-04 | 13:15 | 3.323
2005-07-04 | 13:30 | 3.312
2005-07-04 | 13:45 | 3.286
2005-07-04 | 14:00 | 3.286
2005-07-04 | 14:15 | 3.272
2005-07-04 | 14:30 | 3.264
2005-07-04 | 14:45 | 3.264
2005-07-04 | 15:00 | 3.272
2005-07-04 | 15:15 | 3.235
2005-07-04 | 15:30 | 3.217
2005-07-04 | 15:45 | 3.231
2005-07-04 | 16:00 | 3.239
2005-07-04 | 16:15 | 3.224
2005-07-04 | 16:30 | 3.239
2005-07-04 | 16:45 | 3.228
2005-07-04 | 17:00 | 3.272
2005-07-04 | 17:15 | 3.253
2005-07-04 | 17:30 | 3.231
2005-07-04 | 17:45 | 3.279
2005-07-04 | 18:00 | 3.224
2005-07-04 | 18:15 | 3.268
2005-07-04 | 18:30 | 3.25
2005-07-04 | 18:45 | 3.305
2005-07-04 | 19:00 | 3.283
2005-07-04 | 19:15 | 3.305
2005-07-04 | 19:30 | 3.261
2005-07-04 | 19:45 | 3.308
2005-07-04 | 20:00 | 3.308
2005-07-04 | 20:15 | 3.341
2005-07-04 | 20:30 | 3.341
2005-07-04 | 20:45 | 3.349
2005-07-04 | 21:00 | 3.341
2005-07-04 | 21:15 | 3.378
2005-07-04 | 21:30 | 3.389
2005-07-04 | 21:45 | 3.36
2005-07-04 | 22:00 | 3.407
2005-07-04 | 22:15 | 3.396
2005-07-04 | 22:30 | 3.407
2005-07-04 | 22:45 | 3.407
2005-07-04 | 23:00 | 3.415
2005-07-04 | 23:15 | 3.396
2005-07-04 | 23:30 | 3.452
2005-07-04 | 23:45 | 3.382
2005-07-05 | 0:00 | 3.426
2005-07-05 | 0:15 | 3.452
2005-07-05 | 0:30 | 3.396
2005-07-05 | 0:45 | 3.404
2005-07-05 | 1:00 | 3.407
2005-07-05 | 1:15 | 3.452
2005-07-05 | 1:30 | 3.415
2005-07-05 | 1:45 | 3.43
2005-07-05 | 2:00 | 3.415
2005-07-05 | 2:15 | 3.452
2005-07-05 | 2:30 | 3.452
2005-07-05 | 2:45 | 3.455
2005-07-05 | 3:00 | 3.459
2005-07-05 | 3:15 | 3.404
2005-07-05 | 3:30 | 3.422
2005-07-05 | 3:45 | 3.433
2005-07-05 | 4:00 | 3.426
2005-07-05 | 4:15 | 3.407
2005-07-05 | 4:30 | 3.426
2005-07-05 | 4:45 | 3.43
2005-07-05 | 5:00 | 3.404
2005-07-05 | 5:15 | 3.452
2005-07-05 | 5:30 | 3.415
2005-07-05 | 5:45 | 3.389
2005-07-05 | 6:00 | 3.444
2005-07-05 | 6:15 | 3.437
2005-07-05 | 6:30 | 3.422
2005-07-05 | 6:45 | 3.385
2005-07-05 | 7:00 | 3.404
2005-07-05 | 7:15 | 3.455
2005-07-05 | 7:30 | 3.43
2005-07-05 | 7:45 | 3.448
2005-07-05 | 8:00 | 3.419
2005-07-05 | 8:15 | 3.426
2005-07-05 | 8:30 | 3.415
2005-07-05 | 8:45 | 3.407
2005-07-05 | 9:00 | 3.378
2005-07-05 | 9:15 | 3.411
2005-07-05 | 9:30 | 3.411
2005-07-05 | 9:45 | 3.415
2005-07-05 | 10:00 | 3.437
2005-07-05 | 10:15 | 3.407
2005-07-05 | 10:30 | 3.415
2005-07-05 | 10:45 | 3.444
2005-07-05 | 11:00 | 3.463
2005-07-05 | 11:15 | 3.415
2005-07-05 | 11:30 | 3.374
2005-07-05 | 11:45 | 3.437
2005-07-05 | 12:00 | 3.415
2005-07-05 | 12:15 | 3.378
2005-07-05 | 12:30 | 3.378
2005-07-05 | 12:45 | 3.367
2005-07-05 | 13:00 | 3.419
2005-07-05 | 13:15 | 3.51
2005-07-05 | 13:30 | 3.665
2005-07-05 | 13:45 | 3.749
2005-07-05 | 14:00 | 3.58
2005-07-05 | 14:15 | 3.525
2005-07-05 | 14:30 | 3.474
2005-07-05 | 14:45 | 3.466
2005-07-05 | 15:00 | 3.452
2005-07-05 | 15:15 | 3.4
2005-07-05 | 15:30 | 3.411
2005-07-05 | 15:45 | 3.419
2005-07-05 | 16:00 | 3.426
2005-07-05 | 16:15 | 3.374
2005-07-05 | 16:30 | 3.452
2005-07-05 | 16:45 | 3.426
2005-07-05 | 17:00 | 3.415
2005-07-05 | 17:15 | 3.433
2005-07-05 | 17:30 | 3.415
2005-07-05 | 17:45 | 3.407
2005-07-05 | 18:00 | 3.396
2005-07-05 | 18:15 | 3.385
2005-07-05 | 18:30 | 3.371
2005-07-05 | 18:45 | 3.389
2005-07-05 | 19:00 | 3.363
2005-07-05 | 19:15 | 3.43
2005-07-05 | 19:30 | 3.437
2005-07-05 | 19:45 | 3.404
2005-07-05 | 20:00 | 3.385
2005-07-05 | 20:15 | 3.419
2005-07-05 | 20:30 | 3.419
2005-07-05 | 20:45 | 3.43
2005-07-05 | 21:00 | 3.393
2005-07-05 | 21:15 | 3.419
2005-07-05 | 21:30 | 3.396
2005-07-05 | 21:45 | 3.444
2005-07-05 | 22:00 | 3.411
2005-07-05 | 22:15 | 3.415
2005-07-05 | 22:30 | 3.433
2005-07-05 | 22:45 | 3.426
2005-07-05 | 23:00 | 3.444
2005-07-05 | 23:15 | 3.514
2005-07-05 | 23:30 | 3.628
2005-07-05 | 23:45 | 3.705
2005-07-06 | 0:00 | 3.778
2005-07-06 | 0:15 | 3.786
2005-07-06 | 0:30 | 3.738
2005-07-06 | 0:45 | 3.745
2005-07-06 | 1:00 | 3.727
2005-07-06 | 1:15 | 3.62
2005-07-06 | 1:30 | 3.525
2005-07-06 | 1:45 | 3.518
2005-07-06 | 2:00 | 3.488
2005-07-06 | 2:15 | 3.503
2005-07-06 | 2:30 | 3.481
2005-07-06 | 2:45 | 3.463
2005-07-06 | 3:00 | 3.426
2005-07-06 | 3:15 | 3.452
2005-07-06 | 3:30 | 3.444
2005-07-06 | 3:45 | 3.503
2005-07-06 | 4:00 | 3.452
2005-07-06 | 4:15 | 3.455
2005-07-06 | 4:30 | 3.441
2005-07-06 | 4:45 | 3.459
2005-07-06 | 5:00 | 3.411
2005-07-06 | 5:15 | 3.448
2005-07-06 | 5:30 | 3.43
2005-07-06 | 5:45 | 3.422
2005-07-06 | 6:00 | 3.433
2005-07-06 | 6:15 | 3.419
2005-07-06 | 6:30 | 3.463
2005-07-06 | 6:45 | 3.407
2005-07-06 | 7:00 | 3.422
2005-07-06 | 7:15 | 3.433
2005-07-06 | 7:30 | 3.422
2005-07-06 | 7:45 | 3.404
2005-07-06 | 8:00 | 3.396
2005-07-06 | 8:15 | 3.419
2005-07-06 | 8:30 | 3.4
2005-07-06 | 8:45 | 3.4
2005-07-06 | 9:00 | 3.441
2005-07-06 | 9:15 | 3.463
2005-07-06 | 9:30 | 3.459
2005-07-06 | 9:45 | 3.43
2005-07-06 | 10:00 | 3.426
2005-07-06 | 10:15 | 3.415
2005-07-06 | 10:30 | 3.396
2005-07-06 | 10:45 | 3.441
2005-07-06 | 11:00 | 3.374
2005-07-06 | 11:15 | 3.382
2005-07-06 | 11:30 | 3.356
2005-07-06 | 11:45 | 3.393
2005-07-06 | 12:00 | 3.367
2005-07-06 | 12:15 | 3.319
2005-07-06 | 12:30 | 3.371
2005-07-06 | 12:45 | 3.312
2005-07-06 | 13:00 | 3.338
2005-07-06 | 13:15 | 3.341
2005-07-06 | 13:30 | 3.33
2005-07-06 | 13:45 | 3.283
2005-07-06 | 14:00 | 3.338
2005-07-06 | 14:15 | 3.305
2005-07-06 | 14:30 | 3.327
2005-07-06 | 14:45 | 3.283
2005-07-06 | 15:00 | 3.283
2005-07-06 | 15:15 | 3.29
2005-07-06 | 15:30 | 3.268
2005-07-06 | 15:45 | 3.294
2005-07-06 | 16:00 | 3.272
2005-07-06 | 16:15 | 3.239
2005-07-06 | 16:30 | 3.275
2005-07-06 | 16:45 | 3.341
2005-07-06 | 17:00 | 3.286
2005-07-06 | 17:15 | 3.283
2005-07-06 | 17:30 | 3.286
2005-07-06 | 17:45 | 3.275
2005-07-06 | 18:00 | 3.294
2005-07-06 | 18:15 | 3.294
2005-07-06 | 18:30 | 3.33
2005-07-06 | 18:45 | 3.286
2005-07-06 | 19:00 | 3.275
2005-07-06 | 19:15 | 3.294
2005-07-06 | 19:30 | 3.279
2005-07-06 | 19:45 | 3.264
2005-07-06 | 20:00 | 3.308
2005-07-06 | 20:15 | 3.275
2005-07-06 | 20:30 | 3.275
2005-07-06 | 20:45 | 3.312
2005-07-06 | 21:00 | 3.349
2005-07-06 | 21:15 | 3.323
2005-07-06 | 21:30 | 3.367
2005-07-06 | 21:45 | 3.327
2005-07-06 | 22:00 | 3.33
2005-07-06 | 22:15 | 3.345
2005-07-06 | 22:30 | 3.371
2005-07-06 | 22:45 | 3.396
2005-07-06 | 23:00 | 3.385
2005-07-06 | 23:15 | 3.349
2005-07-06 | 23:30 | 3.338
2005-07-06 | 23:45 | 3.356
2005-07-07 | 0:00 | 3.396
2005-07-07 | 0:15 | 3.441
2005-07-07 | 0:30 | 3.411
2005-07-07 | 0:45 | 3.371
2005-07-07 | 1:00 | 3.393
2005-07-07 | 1:15 | 3.396
2005-07-07 | 1:30 | 3.4
2005-07-07 | 1:45 | 3.374
2005-07-07 | 2:00 | 3.407
2005-07-07 | 2:15 | 3.374
2005-07-07 | 2:30 | 3.396
2005-07-07 | 2:45 | 3.378
2005-07-07 | 3:00 | 3.382
2005-07-07 | 3:15 | 3.404
2005-07-07 | 3:30 | 3.367
2005-07-07 | 3:45 | 3.393
2005-07-07 | 4:00 | 3.382
2005-07-07 | 4:15 | 3.396
2005-07-07 | 4:30 | 3.407
2005-07-07 | 4:45 | 3.396
2005-07-07 | 5:00 | 3.396
2005-07-07 | 5:15 | 3.393
2005-07-07 | 5:30 | 3.4
2005-07-07 | 5:45 | 3.411
2005-07-07 | 6:00 | 3.411
2005-07-07 | 6:15 | 3.422
2005-07-07 | 6:30 | 3.433
2005-07-07 | 6:45 | 3.407
2005-07-07 | 7:00 | 3.404
2005-07-07 | 7:15 | 3.411
2005-07-07 | 7:30 | 3.374
2005-07-07 | 7:45 | 3.396
2005-07-07 | 8:00 | 3.433
2005-07-07 | 8:15 | 3.4
2005-07-07 | 8:30 | 3.396
2005-07-07 | 8:45 | 3.374
2005-07-07 | 9:00 | 3.415
2005-07-07 | 9:15 | 3.374
2005-07-07 | 9:30 | 3.407
2005-07-07 | 9:45 | 3.419
2005-07-07 | 10:00 | 3.441
2005-07-07 | 10:15 | 3.455
2005-07-07 | 10:30 | 3.393
2005-07-07 | 10:45 | 3.419
2005-07-07 | 11:00 | 3.426
2005-07-07 | 11:15 | 3.389
2005-07-07 | 11:30 | 3.396
2005-07-07 | 11:45 | 3.407
2005-07-07 | 12:00 | 3.378
2005-07-07 | 12:15 | 3.419
2005-07-07 | 12:30 | 3.396
2005-07-07 | 12:45 | 3.389
2005-07-07 | 13:00 | 3.382
2005-07-07 | 13:15 | 3.367
2005-07-07 | 13:30 | 3.382
2005-07-07 | 13:45 | 3.363
2005-07-07 | 14:00 | 3.393
2005-07-07 | 14:15 | 3.367
2005-07-07 | 14:30 | 3.374
2005-07-07 | 14:45 | 3.411
2005-07-07 | 15:00 | 3.367
2005-07-07 | 15:15 | 3.36
2005-07-07 | 15:30 | 3.367
2005-07-07 | 15:45 | 3.349
2005-07-07 | 16:00 | 3.334
2005-07-07 | 16:15 | 3.341
2005-07-07 | 16:30 | 3.382
2005-07-07 | 16:45 | 3.352
2005-07-07 | 17:00 | 3.352
2005-07-07 | 17:15 | 3.371
2005-07-07 | 17:30 | 3.356
2005-07-07 | 17:45 | 3.363
2005-07-07 | 18:00 | 3.345
2005-07-07 | 18:15 | 3.363
2005-07-07 | 18:30 | 3.371
2005-07-07 | 18:45 | 3.367
2005-07-07 | 19:00 | 3.378
2005-07-07 | 19:15 | 3.374
2005-07-07 | 19:30 | 3.352
2005-07-07 | 19:45 | 3.378
2005-07-07 | 20:00 | 3.382
2005-07-07 | 20:15 | 3.36
2005-07-07 | 20:30 | 3.389
2005-07-07 | 20:45 | 3.374
2005-07-07 | 21:00 | 3.367
2005-07-07 | 21:15 | 3.378
2005-07-07 | 21:30 | 3.349
2005-07-07 | 21:45 | 3.382
2005-07-07 | 22:00 | 3.393
2005-07-07 | 22:15 | 3.371
2005-07-07 | 22:30 | 3.367
2005-07-07 | 22:45 | 3.374
2005-07-07 | 23:00 | 3.393
2005-07-07 | 23:15 | 3.389
2005-07-07 | 23:30 | 3.367
2005-07-07 | 23:45 | 3.349
2005-07-08 | 0:00 | 3.407
2005-07-08 | 0:15 | 3.407
2005-07-08 | 0:30 | 3.43
2005-07-08 | 0:45 | 3.444
2005-07-08 | 1:00 | 3.58
2005-07-08 | 1:15 | 3.635
2005-07-08 | 1:30 | 3.654
2005-07-08 | 1:45 | 3.731
2005-07-08 | 2:00 | 3.808
2005-07-08 | 2:15 | 3.907
2005-07-08 | 2:30 | 4.021
2005-07-08 | 2:45 | 4.149
2005-07-08 | 3:00 | 4.16
2005-07-08 | 3:15 | 4.131
2005-07-08 | 3:30 | 4.039
2005-07-08 | 3:45 | 4.054
2005-07-08 | 4:00 | 4.12
2005-07-08 | 4:15 | 4.112
2005-07-08 | 4:30 | 4.054
2005-07-08 | 4:45 | 4.245
2005-07-08 | 5:00 | 4.476
2005-07-08 | 5:15 | 4.678
2005-07-08 | 5:30 | 4.645
2005-07-08 | 5:45 | 4.909
2005-07-08 | 6:00 | 5.174
2005-07-08 | 6:15 | 5.302
2005-07-08 | 6:30 | 5.372
2005-07-08 | 6:45 | 5.332
2005-07-08 | 7:00 | 5.141
2005-07-08 | 7:15 | 4.851
2005-07-08 | 7:30 | 4.634
2005-07-08 | 7:45 | 4.513
2005-07-08 | 8:00 | 4.454
2005-07-08 | 8:15 | 5.39
2005-07-08 | 8:30 | 7.013
2005-07-08 | 8:45 | 7.538
2005-07-08 | 9:00 | 7.564
2005-07-08 | 9:15 | 7.347
2005-07-08 | 9:30 | 7.245
2005-07-08 | 9:45 | 7.12
2005-07-08 | 10:00 | 7.065
2005-07-08 | 10:15 | 6.969
2005-07-08 | 10:30 | 6.958
2005-07-08 | 10:45 | 6.738
2005-07-08 | 11:00 | 6.407
2005-07-08 | 11:15 | 6.121
2005-07-08 | 11:30 | 5.956
2005-07-08 | 11:45 | 5.824
2005-07-08 | 12:00 | 5.706
2005-07-08 | 12:15 | 5.545
2005-07-08 | 12:30 | 5.556
2005-07-08 | 12:45 | 5.666
2005-07-08 | 13:00 | 5.574
2005-07-08 | 13:15 | 5.401
2005-07-08 | 13:30 | 5.313
2005-07-08 | 13:45 | 5.262
2005-07-08 | 14:00 | 5.166
2005-07-08 | 14:15 | 5.122
2005-07-08 | 14:30 | 5.082
2005-07-08 | 14:45 | 5.005
2005-07-08 | 15:00 | 5.005
2005-07-08 | 15:15 | 4.935
2005-07-08 | 15:30 | 4.887
2005-07-08 | 15:45 | 4.869
2005-07-08 | 16:00 | 4.781
2005-07-08 | 16:15 | 4.832
2005-07-08 | 16:30 | 4.781
2005-07-08 | 16:45 | 4.744
2005-07-08 | 17:00 | 4.674
2005-07-08 | 17:15 | 4.645
2005-07-08 | 17:30 | 4.612
2005-07-08 | 17:45 | 4.608
2005-07-08 | 18:00 | 4.597
2005-07-08 | 18:15 | 4.535
2005-07-08 | 18:30 | 4.553
2005-07-08 | 18:45 | 4.513
2005-07-08 | 19:00 | 4.483
2005-07-08 | 19:15 | 4.443
2005-07-08 | 19:30 | 4.461
2005-07-08 | 19:45 | 4.362
2005-07-08 | 20:00 | 4.417
2005-07-08 | 20:15 | 4.362
2005-07-08 | 20:30 | 4.34
2005-07-08 | 20:45 | 4.307
2005-07-08 | 21:00 | 4.3
2005-07-08 | 21:15 | 4.27
2005-07-08 | 21:30 | 4.311
2005-07-08 | 21:45 | 4.289
2005-07-08 | 22:00 | 4.259
2005-07-08 | 22:15 | 4.252
2005-07-08 | 22:30 | 4.248
2005-07-08 | 22:45 | 4.256
2005-07-08 | 23:00 | 4.241
2005-07-08 | 23:15 | 4.157
2005-07-08 | 23:30 | 4.175
2005-07-08 | 23:45 | 4.23
2005-07-09 | 0:00 | 4.197
2005-07-09 | 0:15 | 4.193
2005-07-09 | 0:30 | 4.164
2005-07-09 | 0:45 | 4.131
2005-07-09 | 1:00 | 4.146
2005-07-09 | 1:15 | 4.16
2005-07-09 | 1:30 | 4.146
2005-07-09 | 1:45 | 4.142
2005-07-09 | 2:00 | 4.124
2005-07-09 | 2:15 | 4.116
2005-07-09 | 2:30 | 4.083
2005-07-09 | 2:45 | 4.101
2005-07-09 | 3:00 | 4.105
2005-07-09 | 3:15 | 4.116
2005-07-09 | 3:30 | 4.072
2005-07-09 | 3:45 | 4.101
2005-07-09 | 4:00 | 4.124
2005-07-09 | 4:15 | 4.068
2005-07-09 | 4:30 | 4.039
2005-07-09 | 4:45 | 4.076
2005-07-09 | 5:00 | 4.046
2005-07-09 | 5:15 | 4.043
2005-07-09 | 5:30 | 4.039
2005-07-09 | 5:45 | 4.028
2005-07-09 | 6:00 | 4.024
2005-07-09 | 6:15 | 4.028
2005-07-09 | 6:30 | 3.995
2005-07-09 | 6:45 | 3.991
2005-07-09 | 7:00 | 3.966
2005-07-09 | 7:15 | 4.002
2005-07-09 | 7:30 | 3.995
2005-07-09 | 7:45 | 4.002
2005-07-09 | 8:00 | 4.032
2005-07-09 | 8:15 | 4.006
2005-07-09 | 8:30 | 4.021
2005-07-09 | 8:45 | 4.01
2005-07-09 | 9:00 | 3.914
2005-07-09 | 9:15 | 4.006
2005-07-09 | 9:30 | 3.988
2005-07-09 | 9:45 | 3.936
2005-07-09 | 10:00 | 3.94
2005-07-09 | 10:15 | 3.933
2005-07-09 | 10:30 | 3.933
2005-07-09 | 10:45 | 3.863
2005-07-09 | 11:00 | 3.877
2005-07-09 | 11:15 | 3.881
2005-07-09 | 11:30 | 3.866
2005-07-09 | 11:45 | 3.863
2005-07-09 | 12:00 | 3.811
2005-07-09 | 12:15 | 3.848
2005-07-09 | 12:30 | 3.782
2005-07-09 | 12:45 | 3.753
2005-07-09 | 13:00 | 3.778
2005-07-09 | 13:15 | 3.745
2005-07-09 | 13:30 | 3.709
2005-07-09 | 13:45 | 3.694
2005-07-09 | 14:00 | 3.731
2005-07-09 | 14:15 | 3.72
2005-07-09 | 14:30 | 3.694
2005-07-09 | 14:45 | 3.65
2005-07-09 | 15:00 | 3.705
2005-07-09 | 15:15 | 3.661
2005-07-09 | 15:30 | 3.683
2005-07-09 | 15:45 | 3.679
2005-07-09 | 16:00 | 3.617
2005-07-09 | 16:15 | 3.628
2005-07-09 | 16:30 | 3.628
2005-07-09 | 16:45 | 3.613
2005-07-09 | 17:00 | 3.62
2005-07-09 | 17:15 | 3.646
2005-07-09 | 17:30 | 3.705
2005-07-09 | 17:45 | 3.676
2005-07-09 | 18:00 | 3.646
2005-07-09 | 18:15 | 3.679
2005-07-09 | 18:30 | 3.683
2005-07-09 | 18:45 | 3.661
2005-07-09 | 19:00 | 3.679
2005-07-09 | 19:15 | 3.657
2005-07-09 | 19:30 | 3.654
2005-07-09 | 19:45 | 3.705
2005-07-09 | 20:00 | 3.668
2005-07-09 | 20:15 | 3.687
2005-07-09 | 20:30 | 3.679
2005-07-09 | 20:45 | 3.698
2005-07-09 | 21:00 | 3.712
2005-07-09 | 21:15 | 3.672
2005-07-09 | 21:30 | 3.694
2005-07-09 | 21:45 | 3.716
2005-07-09 | 22:00 | 3.65
2005-07-09 | 22:15 | 3.705
2005-07-09 | 22:30 | 3.687
2005-07-09 | 22:45 | 3.727
2005-07-09 | 23:00 | 3.716
2005-07-09 | 23:15 | 3.72
2005-07-09 | 23:30 | 3.716
2005-07-09 | 23:45 | 3.694
2005-07-10 | 0:00 | 3.723
2005-07-10 | 0:15 | 3.679
2005-07-10 | 0:30 | 3.694
2005-07-10 | 0:45 | 3.698
2005-07-10 | 1:00 | 3.69
2005-07-10 | 1:15 | 3.694
2005-07-10 | 1:30 | 3.712
2005-07-10 | 1:45 | 3.694
2005-07-10 | 2:00 | 3.672
2005-07-10 | 2:15 | 3.65
2005-07-10 | 2:30 | 3.661
2005-07-10 | 2:45 | 3.676
2005-07-10 | 3:00 | 3.705
2005-07-10 | 3:15 | 3.694
2005-07-10 | 3:30 | 3.694
2005-07-10 | 3:45 | 3.687
2005-07-10 | 4:00 | 3.668
2005-07-10 | 4:15 | 3.657
2005-07-10 | 4:30 | 3.683
2005-07-10 | 4:45 | 3.683
2005-07-10 | 5:00 | 3.679
2005-07-10 | 5:15 | 3.668
2005-07-10 | 5:30 | 3.65
2005-07-10 | 5:45 | 3.712
2005-07-10 | 6:00 | 3.687
2005-07-10 | 6:15 | 3.668
2005-07-10 | 6:30 | 3.654
2005-07-10 | 6:45 | 3.676
2005-07-10 | 7:00 | 3.654
2005-07-10 | 7:15 | 3.679
2005-07-10 | 7:30 | 3.646
2005-07-10 | 7:45 | 3.646
2005-07-10 | 8:00 | 3.635
2005-07-10 | 8:15 | 3.646
2005-07-10 | 8:30 | 3.628
2005-07-10 | 8:45 | 3.609
2005-07-10 | 9:00 | 3.624
2005-07-10 | 9:15 | 3.624
2005-07-10 | 9:30 | 3.631
2005-07-10 | 9:45 | 3.606
2005-07-10 | 10:00 | 3.587
2005-07-10 | 10:15 | 3.569
2005-07-10 | 10:30 | 3.536
2005-07-10 | 10:45 | 3.532
2005-07-10 | 11:00 | 3.521
2005-07-10 | 11:15 | 3.485
2005-07-10 | 11:30 | 3.47
2005-07-10 | 11:45 | 3.496
2005-07-10 | 12:00 | 3.466
2005-07-10 | 12:15 | 3.496
2005-07-10 | 12:30 | 3.474
2005-07-10 | 12:45 | 3.411
2005-07-10 | 13:00 | 3.448
2005-07-10 | 13:15 | 3.415
2005-07-10 | 13:30 | 3.371
2005-07-10 | 13:45 | 3.4
2005-07-10 | 14:00 | 3.308
2005-07-10 | 14:15 | 3.363
2005-07-10 | 14:30 | 3.312
2005-07-10 | 14:45 | 3.371
2005-07-10 | 15:00 | 3.319
2005-07-10 | 15:15 | 3.334
2005-07-10 | 15:30 | 3.327
2005-07-10 | 15:45 | 3.323
2005-07-10 | 16:00 | 3.316
2005-07-10 | 16:15 | 3.29
2005-07-10 | 16:30 | 3.327
2005-07-10 | 16:45 | 3.345
2005-07-10 | 17:00 | 3.301
2005-07-10 | 17:15 | 3.323
2005-07-10 | 17:30 | 3.352
2005-07-10 | 17:45 | 3.341
2005-07-10 | 18:00 | 3.316
2005-07-10 | 18:15 | 3.349
2005-07-10 | 18:30 | 3.356
2005-07-10 | 18:45 | 3.338
2005-07-10 | 19:00 | 3.356
2005-07-10 | 19:15 | 3.356
2005-07-10 | 19:30 | 3.371
2005-07-10 | 19:45 | 3.345
2005-07-10 | 20:00 | 3.396
2005-07-10 | 20:15 | 3.422
2005-07-10 | 20:30 | 3.426
2005-07-10 | 20:45 | 3.441
2005-07-10 | 21:00 | 3.422
2005-07-10 | 21:15 | 3.422
2005-07-10 | 21:30 | 3.415
2005-07-10 | 21:45 | 3.452
2005-07-10 | 22:00 | 3.437
2005-07-10 | 22:15 | 3.459
2005-07-10 | 22:30 | 3.43
2005-07-10 | 22:45 | 3.441
2005-07-10 | 23:00 | 3.448
2005-07-10 | 23:15 | 3.437
2005-07-10 | 23:30 | 3.47
2005-07-10 | 23:45 | 3.448
2005-07-11 | 0:00 | 3.437
2005-07-11 | 0:15 | 3.481
2005-07-11 | 0:30 | 3.441
2005-07-11 | 0:45 | 3.477
2005-07-11 | 1:00 | 3.466
2005-07-11 | 1:15 | 3.474
2005-07-11 | 1:30 | 3.47
2005-07-11 | 1:45 | 3.455
2005-07-11 | 2:00 | 3.481
2005-07-11 | 2:15 | 3.444
2005-07-11 | 2:30 | 3.514
2005-07-11 | 2:45 | 3.485
2005-07-11 | 3:00 | 3.51
2005-07-11 | 3:15 | 3.47
2005-07-11 | 3:30 | 3.492
2005-07-11 | 3:45 | 3.444
2005-07-11 | 4:00 | 3.496
2005-07-11 | 4:15 | 3.51
2005-07-11 | 4:30 | 3.514
2005-07-11 | 4:45 | 3.488
2005-07-11 | 5:00 | 3.503
2005-07-11 | 5:15 | 3.503
2005-07-11 | 5:30 | 3.444
2005-07-11 | 5:45 | 3.452
2005-07-11 | 6:00 | 3.452
2005-07-11 | 6:15 | 3.481
2005-07-11 | 6:30 | 3.488
2005-07-11 | 6:45 | 3.448
2005-07-11 | 7:00 | 3.466
2005-07-11 | 7:15 | 3.426
2005-07-11 | 7:30 | 3.444
2005-07-11 | 7:45 | 3.455
2005-07-11 | 8:00 | 3.448
2005-07-11 | 8:15 | 3.437
2005-07-11 | 8:30 | 3.444
2005-07-11 | 8:45 | 3.455
2005-07-11 | 9:00 | 3.455
2005-07-11 | 9:15 | 3.444
2005-07-11 | 9:30 | 3.396
2005-07-11 | 9:45 | 3.411
2005-07-11 | 10:00 | 3.363
2005-07-11 | 10:15 | 3.367
2005-07-11 | 10:30 | 3.378
2005-07-11 | 10:45 | 3.345
2005-07-11 | 11:00 | 3.349
2005-07-11 | 11:15 | 3.334
2005-07-11 | 11:30 | 3.345
2005-07-11 | 11:45 | 3.327
2005-07-11 | 12:00 | 3.283
2005-07-11 | 12:15 | 3.261
2005-07-11 | 12:30 | 3.286
2005-07-11 | 12:45 | 3.257
2005-07-11 | 13:00 | 3.22
2005-07-11 | 13:15 | 3.18
2005-07-11 | 13:30 | 3.206
2005-07-11 | 13:45 | 3.224
2005-07-11 | 14:00 | 3.187
2005-07-11 | 14:15 | 3.187
2005-07-11 | 14:30 | 3.195
2005-07-11 | 14:45 | 3.22
2005-07-11 | 15:00 | 3.213
2005-07-11 | 15:15 | 3.15
2005-07-11 | 15:30 | 3.202
2005-07-11 | 15:45 | 3.209
2005-07-11 | 16:00 | 3.213
2005-07-11 | 16:15 | 3.206
2005-07-11 | 16:30 | 3.169
2005-07-11 | 16:45 | 3.202
2005-07-11 | 17:00 | 3.217
2005-07-11 | 17:15 | 3.172
2005-07-11 | 17:30 | 3.184
2005-07-11 | 17:45 | 3.228
2005-07-11 | 18:00 | 3.195
2005-07-11 | 18:15 | 3.25
2005-07-11 | 18:30 | 3.187
2005-07-11 | 18:45 | 3.228
2005-07-11 | 19:00 | 3.224
2005-07-11 | 19:15 | 3.246
2005-07-11 | 19:30 | 3.261
2005-07-11 | 19:45 | 3.264
2005-07-11 | 20:00 | 3.257
2005-07-11 | 20:15 | 3.268
2005-07-11 | 20:30 | 3.301
2005-07-11 | 20:45 | 3.297
2005-07-11 | 21:00 | 3.33
2005-07-11 | 21:15 | 3.286
2005-07-11 | 21:30 | 3.308
2005-07-11 | 21:45 | 3.312
2005-07-11 | 22:00 | 3.305
2005-07-11 | 22:15 | 3.319
2005-07-11 | 22:30 | 3.294
2005-07-11 | 22:45 | 3.338
2005-07-11 | 23:00 | 3.334
2005-07-11 | 23:15 | 3.338
2005-07-11 | 23:30 | 3.349
2005-07-11 | 23:45 | 3.363
2005-07-12 | 0:00 | 3.352
2005-07-12 | 0:15 | 3.349
2005-07-12 | 0:30 | 3.356
2005-07-12 | 0:45 | 3.374
2005-07-12 | 1:00 | 3.389
2005-07-12 | 1:15 | 3.327
2005-07-12 | 1:30 | 3.349
2005-07-12 | 1:45 | 3.345
2005-07-12 | 2:00 | 3.411
2005-07-12 | 2:15 | 3.363
2005-07-12 | 2:30 | 3.356
2005-07-12 | 2:45 | 3.382
2005-07-12 | 3:00 | 3.382
2005-07-12 | 3:15 | 3.363
2005-07-12 | 3:30 | 3.371
2005-07-12 | 3:45 | 3.385
2005-07-12 | 4:00 | 3.349
2005-07-12 | 4:15 | 3.4
2005-07-12 | 4:30 | 3.393
2005-07-12 | 4:45 | 3.382
2005-07-12 | 5:00 | 3.4
2005-07-12 | 5:15 | 3.389
2005-07-12 | 5:30 | 3.396
2005-07-12 | 5:45 | 3.393
2005-07-12 | 6:00 | 3.415
2005-07-12 | 6:15 | 3.444
2005-07-12 | 6:30 | 3.356
2005-07-12 | 6:45 | 3.371
2005-07-12 | 7:00 | 3.382
2005-07-12 | 7:15 | 3.419
2005-07-12 | 7:30 | 3.393
2005-07-12 | 7:45 | 3.407
2005-07-12 | 8:00 | 3.382
2005-07-12 | 8:15 | 3.385
2005-07-12 | 8:30 | 3.352
2005-07-12 | 8:45 | 3.327
2005-07-12 | 9:00 | 3.33
2005-07-12 | 9:15 | 3.374
2005-07-12 | 9:30 | 3.334
2005-07-12 | 9:45 | 3.33
2005-07-12 | 10:00 | 3.323
2005-07-12 | 10:15 | 3.356
2005-07-12 | 10:30 | 3.275
2005-07-12 | 10:45 | 3.294
2005-07-12 | 11:00 | 3.268
2005-07-12 | 11:15 | 3.235
2005-07-12 | 11:30 | 3.239
2005-07-12 | 11:45 | 3.25
2005-07-12 | 12:00 | 3.239
2005-07-12 | 12:15 | 3.231
2005-07-12 | 12:30 | 3.206
2005-07-12 | 12:45 | 3.18
2005-07-12 | 13:00 | 3.224
2005-07-12 | 13:15 | 3.169
2005-07-12 | 13:30 | 3.187
2005-07-12 | 13:45 | 3.154
2005-07-12 | 14:00 | 3.128
2005-07-12 | 14:15 | 3.121
2005-07-12 | 14:30 | 3.125
2005-07-12 | 14:45 | 3.117
2005-07-12 | 15:00 | 3.15
2005-07-12 | 15:15 | 3.15
2005-07-12 | 15:30 | 3.172
2005-07-12 | 15:45 | 3.158
2005-07-12 | 16:00 | 3.165
2005-07-12 | 16:15 | 3.18
2005-07-12 | 16:30 | 3.165
2005-07-12 | 16:45 | 3.158
2005-07-12 | 17:00 | 3.139
2005-07-12 | 17:15 | 3.143
2005-07-12 | 17:30 | 3.15
2005-07-12 | 17:45 | 3.187
2005-07-12 | 18:00 | 3.154
2005-07-12 | 18:15 | 3.154
2005-07-12 | 18:30 | 3.176
2005-07-12 | 18:45 | 3.184
2005-07-12 | 19:00 | 3.158
2005-07-12 | 19:15 | 3.184
2005-07-12 | 19:30 | 3.187
2005-07-12 | 19:45 | 3.191
2005-07-12 | 20:00 | 3.176
2005-07-12 | 20:15 | 3.202
2005-07-12 | 20:30 | 3.25
2005-07-12 | 20:45 | 3.261
2005-07-12 | 21:00 | 3.253
2005-07-12 | 21:15 | 3.231
2005-07-12 | 21:30 | 3.246
2005-07-12 | 21:45 | 3.231
2005-07-12 | 22:00 | 3.279
2005-07-12 | 22:15 | 3.323
2005-07-12 | 22:30 | 3.275
2005-07-12 | 22:45 | 3.257
2005-07-12 | 23:00 | 3.268
2005-07-12 | 23:15 | 3.297
2005-07-12 | 23:30 | 3.29
2005-07-12 | 23:45 | 3.294
2005-07-13 | 0:00 | 3.301
2005-07-13 | 0:15 | 3.297
2005-07-13 | 0:30 | 3.29
2005-07-13 | 0:45 | 3.294
2005-07-13 | 1:00 | 3.312
2005-07-13 | 1:15 | 3.286
2005-07-13 | 1:30 | 3.283
2005-07-13 | 1:45 | 3.319
2005-07-13 | 2:00 | 3.312
2005-07-13 | 2:15 | 3.312
2005-07-13 | 2:30 | 3.345
2005-07-13 | 2:45 | 3.345
2005-07-13 | 3:00 | 3.345
2005-07-13 | 3:15 | 3.367
2005-07-13 | 3:30 | 3.334
2005-07-13 | 3:45 | 3.33
2005-07-13 | 4:00 | 3.33
2005-07-13 | 4:15 | 3.294
2005-07-13 | 4:30 | 3.308
2005-07-13 | 4:45 | 3.305
2005-07-13 | 5:00 | 3.334
2005-07-13 | 5:15 | 3.349
2005-07-13 | 5:30 | 3.349
2005-07-13 | 5:45 | 3.349
2005-07-13 | 6:00 | 3.316
2005-07-13 | 6:15 | 3.356
2005-07-13 | 6:30 | 3.363
2005-07-13 | 6:45 | 3.363
2005-07-13 | 7:00 | 3.385
2005-07-13 | 7:15 | 3.323
2005-07-13 | 7:30 | 3.36
2005-07-13 | 7:45 | 3.327
2005-07-13 | 8:00 | 3.349
2005-07-13 | 8:15 | 3.356
2005-07-13 | 8:30 | 3.349
2005-07-13 | 8:45 | 3.389
2005-07-13 | 9:00 | 3.36
2005-07-13 | 9:15 | 3.36
2005-07-13 | 9:30 | 3.389
2005-07-13 | 9:45 | 3.323
2005-07-13 | 10:00 | 3.36
2005-07-13 | 10:15 | 3.33
2005-07-13 | 10:30 | 3.338
2005-07-13 | 10:45 | 3.352
2005-07-13 | 11:00 | 3.319
2005-07-13 | 11:15 | 3.33
2005-07-13 | 11:30 | 5.041
2005-07-13 | 11:45 | 7.667
2005-07-13 | 12:00 | 6.698
2005-07-13 | 12:15 | 5.996
2005-07-13 | 12:30 | 5.214
2005-07-13 | 12:45 | 4.682
2005-07-13 | 13:00 | 4.37
2005-07-13 | 13:15 | 4.223
2005-07-13 | 13:30 | 4.079
2005-07-13 | 13:45 | 3.933
2005-07-13 | 14:00 | 3.859
2005-07-13 | 14:15 | 3.797
2005-07-13 | 14:30 | 3.76
2005-07-13 | 14:45 | 3.756
2005-07-13 | 15:00 | 3.716
2005-07-13 | 15:15 | 3.687
2005-07-13 | 15:30 | 3.642
2005-07-13 | 15:45 | 3.639
2005-07-13 | 16:00 | 3.617
2005-07-13 | 16:15 | 3.58
2005-07-13 | 16:30 | 3.551
2005-07-13 | 16:45 | 3.521
2005-07-13 | 17:00 | 3.569
2005-07-13 | 17:15 | 3.554
2005-07-13 | 17:30 | 3.551
2005-07-13 | 17:45 | 3.536
2005-07-13 | 18:00 | 3.551
2005-07-13 | 18:15 | 3.547
2005-07-13 | 18:30 | 3.54
2005-07-13 | 18:45 | 3.529
2005-07-13 | 19:00 | 3.547
2005-07-13 | 19:15 | 3.543
2005-07-13 | 19:30 | 3.547
2005-07-13 | 19:45 | 3.507
2005-07-13 | 20:00 | 3.529
2005-07-13 | 20:15 | 3.514
2005-07-13 | 20:30 | 3.54
2005-07-13 | 20:45 | 3.499
2005-07-13 | 21:00 | 3.54
2005-07-13 | 21:15 | 3.518
2005-07-13 | 21:30 | 3.536
2005-07-13 | 21:45 | 3.554
2005-07-13 | 22:00 | 3.54
2005-07-13 | 22:15 | 3.477
2005-07-13 | 22:30 | 3.521
2005-07-13 | 22:45 | 3.54
2005-07-13 | 23:00 | 3.547
2005-07-13 | 23:15 | 3.503
2005-07-13 | 23:30 | 3.518
2005-07-13 | 23:45 | 3.51
2005-07-14 | 0:00 | 3.525
2005-07-14 | 0:15 | 3.514
2005-07-14 | 0:30 | 3.488
2005-07-14 | 0:45 | 3.514
2005-07-14 | 1:00 | 3.499
2005-07-14 | 1:15 | 3.54
2005-07-14 | 1:30 | 3.543
2005-07-14 | 1:45 | 3.477
2005-07-14 | 2:00 | 3.441
2005-07-14 | 2:15 | 3.485
2005-07-14 | 2:30 | 3.455
2005-07-14 | 2:45 | 3.477
2005-07-14 | 3:00 | 3.463
2005-07-14 | 3:15 | 3.466
2005-07-14 | 3:30 | 3.488
2005-07-14 | 3:45 | 3.499
2005-07-14 | 4:00 | 3.485
2005-07-14 | 4:15 | 3.521
2005-07-14 | 4:30 | 3.514
2005-07-14 | 4:45 | 3.496
2005-07-14 | 5:00 | 3.51
2005-07-14 | 5:15 | 3.496
2005-07-14 | 5:30 | 3.492
2005-07-14 | 5:45 | 3.474
2005-07-14 | 6:00 | 3.485
2005-07-14 | 6:15 | 3.525
2005-07-14 | 6:30 | 3.474
2005-07-14 | 6:45 | 3.477
2005-07-14 | 7:00 | 3.499
2005-07-14 | 7:15 | 3.481
2005-07-14 | 7:30 | 3.477
2005-07-14 | 7:45 | 3.455
2005-07-14 | 8:00 | 3.459
2005-07-14 | 8:15 | 3.433
2005-07-14 | 8:30 | 3.433
2005-07-14 | 8:45 | 3.441
2005-07-14 | 9:00 | 3.455
2005-07-14 | 9:15 | 3.433
2005-07-14 | 9:30 | 3.463
2005-07-14 | 9:45 | 3.437
2005-07-14 | 10:00 | 3.411
2005-07-14 | 10:15 | 3.411
2005-07-14 | 10:30 | 3.448
2005-07-14 | 10:45 | 3.452
2005-07-14 | 11:00 | 3.422
2005-07-14 | 11:15 | 3.444
2005-07-14 | 11:30 | 3.396
2005-07-14 | 11:45 | 3.396
2005-07-14 | 12:00 | 3.407
2005-07-14 | 12:15 | 3.404
2005-07-14 | 12:30 | 3.404
2005-07-14 | 12:45 | 3.349
2005-07-14 | 13:00 | 3.396
2005-07-14 | 13:15 | 3.378
2005-07-14 | 13:30 | 3.341
2005-07-14 | 13:45 | 3.338
2005-07-14 | 14:00 | 3.356
2005-07-14 | 14:15 | 3.396
2005-07-14 | 14:30 | 3.316
2005-07-14 | 14:45 | 3.305
2005-07-14 | 15:00 | 3.345
2005-07-14 | 15:15 | 3.29
2005-07-14 | 15:30 | 3.319
2005-07-14 | 15:45 | 3.319
2005-07-14 | 16:00 | 3.33
2005-07-14 | 16:15 | 3.301
2005-07-14 | 16:30 | 3.323
2005-07-14 | 16:45 | 3.352
2005-07-14 | 17:00 | 3.297
2005-07-14 | 17:15 | 3.345
2005-07-14 | 17:30 | 3.33
2005-07-14 | 17:45 | 3.268
2005-07-14 | 18:00 | 3.334
2005-07-14 | 18:15 | 3.308
2005-07-14 | 18:30 | 3.323
2005-07-14 | 18:45 | 3.422
2005-07-14 | 19:00 | 3.378
2005-07-14 | 19:15 | 3.341
2005-07-14 | 19:30 | 3.389
2005-07-14 | 19:45 | 3.404
2005-07-14 | 20:00 | 3.367
2005-07-14 | 20:15 | 3.396
2005-07-14 | 20:30 | 3.422
2005-07-14 | 20:45 | 3.422
2005-07-14 | 21:00 | 3.419
2005-07-14 | 21:15 | 3.419
2005-07-14 | 21:30 | 3.422
2005-07-14 | 21:45 | 3.407
2005-07-14 | 22:00 | 3.411
2005-07-14 | 22:15 | 3.382
2005-07-14 | 22:30 | 3.415
2005-07-14 | 22:45 | 3.419
2005-07-14 | 23:00 | 3.415
2005-07-14 | 23:15 | 3.415
2005-07-14 | 23:30 | 3.389
2005-07-14 | 23:45 | 3.419
2005-07-15 | 0:00 | 3.455
2005-07-15 | 0:15 | 3.385
2005-07-15 | 0:30 | 3.444
2005-07-15 | 0:45 | 3.404
2005-07-15 | 1:00 | 3.496
2005-07-15 | 1:15 | 3.4
2005-07-15 | 1:30 | 3.385
2005-07-15 | 1:45 | 3.404
2005-07-15 | 2:00 | 3.4
2005-07-15 | 2:15 | 3.378
2005-07-15 | 2:30 | 3.407
2005-07-15 | 2:45 | 3.411
2005-07-15 | 3:00 | 3.4
2005-07-15 | 3:15 | 3.419
2005-07-15 | 3:30 | 3.441
2005-07-15 | 3:45 | 3.441
2005-07-15 | 4:00 | 3.441
2005-07-15 | 4:15 | 3.404
2005-07-15 | 4:30 | 3.4
2005-07-15 | 4:45 | 3.419
2005-07-15 | 5:00 | 3.422
2005-07-15 | 5:15 | 3.441
2005-07-15 | 5:30 | 3.441
2005-07-15 | 5:45 | 3.437
2005-07-15 | 6:00 | 3.404
2005-07-15 | 6:15 | 3.411
2005-07-15 | 6:30 | 3.455
2005-07-15 | 6:45 | 3.437
2005-07-15 | 7:00 | 3.448
2005-07-15 | 7:15 | 3.407
2005-07-15 | 7:30 | 3.396
2005-07-15 | 7:45 | 3.43
2005-07-15 | 8:00 | 3.411
2005-07-15 | 8:15 | 3.374
2005-07-15 | 8:30 | 3.419
2005-07-15 | 8:45 | 3.415
2005-07-15 | 9:00 | 3.385
2005-07-15 | 9:15 | 3.378
2005-07-15 | 9:30 | 3.385
2005-07-15 | 9:45 | 3.393
2005-07-15 | 10:00 | 3.352
2005-07-15 | 10:15 | 3.349
2005-07-15 | 10:30 | 3.36
2005-07-15 | 10:45 | 3.385
2005-07-15 | 11:00 | 3.389
2005-07-15 | 11:15 | 3.36
2005-07-15 | 11:30 | 3.323
2005-07-15 | 11:45 | 3.349
2005-07-15 | 12:00 | 3.396
2005-07-15 | 12:15 | 3.33
2005-07-15 | 12:30 | 3.356
2005-07-15 | 12:45 | 3.33
2005-07-15 | 13:00 | 3.363
2005-07-15 | 13:15 | 3.341
2005-07-15 | 13:30 | 3.279
2005-07-15 | 13:45 | 3.338
2005-07-15 | 14:00 | 3.316
2005-07-15 | 14:15 | 3.261
2005-07-15 | 14:30 | 3.319
2005-07-15 | 14:45 | 3.268
2005-07-15 | 15:00 | 3.286
2005-07-15 | 15:15 | 3.253
2005-07-15 | 15:30 | 3.297
2005-07-15 | 15:45 | 3.275
2005-07-15 | 16:00 | 3.283
2005-07-15 | 16:15 | 3.29
2005-07-15 | 16:30 | 3.297
2005-07-15 | 16:45 | 3.294
2005-07-15 | 17:00 | 3.308
2005-07-15 | 17:15 | 3.283
2005-07-15 | 17:30 | 3.319
2005-07-15 | 17:45 | 3.294
2005-07-15 | 18:00 | 3.316
2005-07-15 | 18:15 | 3.279
2005-07-15 | 18:30 | 3.327
2005-07-15 | 18:45 | 3.327
2005-07-15 | 19:00 | 3.312
2005-07-15 | 19:15 | 3.305
2005-07-15 | 19:30 | 3.341
2005-07-15 | 19:45 | 3.36
2005-07-15 | 20:00 | 3.338
2005-07-15 | 20:15 | 3.396
2005-07-15 | 20:30 | 3.338
2005-07-15 | 20:45 | 3.338
2005-07-15 | 21:00 | 3.308
2005-07-15 | 21:15 | 3.367
2005-07-15 | 21:30 | 3.367
2005-07-15 | 21:45 | 3.349
2005-07-15 | 22:00 | 3.356
2005-07-15 | 22:15 | 3.338
2005-07-15 | 22:30 | 3.345
2005-07-15 | 22:45 | 3.382
2005-07-15 | 23:00 | 3.411
2005-07-15 | 23:15 | 3.404
2005-07-15 | 23:30 | 3.415
2005-07-15 | 23:45 | 3.367
2005-07-16 | 0:00 | 3.363
2005-07-16 | 0:15 | 3.407
2005-07-16 | 0:30 | 3.371
2005-07-16 | 0:45 | 3.385
2005-07-16 | 1:00 | 3.356
2005-07-16 | 1:15 | 3.352
2005-07-16 | 1:30 | 3.345
2005-07-16 | 1:45 | 3.367
2005-07-16 | 2:00 | 3.36
2005-07-16 | 2:15 | 3.389
2005-07-16 | 2:30 | 3.4
2005-07-16 | 2:45 | 3.396
2005-07-16 | 3:00 | 3.411
2005-07-16 | 3:15 | 3.352
2005-07-16 | 3:30 | 3.378
2005-07-16 | 3:45 | 3.385
2005-07-16 | 4:00 | 3.396
2005-07-16 | 4:15 | 3.374
2005-07-16 | 4:30 | 3.363
2005-07-16 | 4:45 | 3.411
2005-07-16 | 5:00 | 3.396
2005-07-16 | 5:15 | 3.356
2005-07-16 | 5:30 | 3.393
2005-07-16 | 5:45 | 3.389
2005-07-16 | 6:00 | 3.378
2005-07-16 | 6:15 | 3.396
2005-07-16 | 6:30 | 3.4
2005-07-16 | 6:45 | 3.385
2005-07-16 | 7:00 | 3.371
2005-07-16 | 7:15 | 3.407
2005-07-16 | 7:30 | 3.389
2005-07-16 | 7:45 | 3.36
2005-07-16 | 8:00 | 3.378
2005-07-16 | 8:15 | 3.396
2005-07-16 | 8:30 | 3.378
2005-07-16 | 8:45 | 3.363
2005-07-16 | 9:00 | 3.396
2005-07-16 | 9:15 | 3.349
2005-07-16 | 9:30 | 3.367
2005-07-16 | 9:45 | 3.363
2005-07-16 | 10:00 | 3.385
2005-07-16 | 10:15 | 3.367
2005-07-16 | 10:30 | 3.338
2005-07-16 | 10:45 | 3.345
2005-07-16 | 11:00 | 3.319
2005-07-16 | 11:15 | 3.349
2005-07-16 | 11:30 | 3.327
2005-07-16 | 11:45 | 3.327
2005-07-16 | 12:00 | 3.33
2005-07-16 | 12:15 | 3.334
2005-07-16 | 12:30 | 3.305
2005-07-16 | 12:45 | 3.316
2005-07-16 | 13:00 | 3.327
2005-07-16 | 13:15 | 3.268
2005-07-16 | 13:30 | 3.272
2005-07-16 | 13:45 | 3.29
2005-07-16 | 14:00 | 3.283
2005-07-16 | 14:15 | 3.257
2005-07-16 | 14:30 | 3.22
2005-07-16 | 14:45 | 3.261
2005-07-16 | 15:00 | 3.206
2005-07-16 | 15:15 | 3.209
2005-07-16 | 15:30 | 3.25
2005-07-16 | 15:45 | 3.253
2005-07-16 | 16:00 | 3.272
2005-07-16 | 16:15 | 3.25
2005-07-16 | 16:30 | 3.301
2005-07-16 | 16:45 | 3.25
2005-07-16 | 17:00 | 3.297
2005-07-16 | 17:15 | 3.275
2005-07-16 | 17:30 | 3.301
2005-07-16 | 17:45 | 3.382
2005-07-16 | 18:00 | 3.433
2005-07-16 | 18:15 | 3.47
2005-07-16 | 18:30 | 3.47
2005-07-16 | 18:45 | 3.419
2005-07-16 | 19:00 | 3.404
2005-07-16 | 19:15 | 3.43
2005-07-16 | 19:30 | 3.389
2005-07-16 | 19:45 | 3.382
2005-07-16 | 20:00 | 3.393
2005-07-16 | 20:15 | 3.371
2005-07-16 | 20:30 | 3.363
2005-07-16 | 20:45 | 3.327
2005-07-16 | 21:00 | 3.367
2005-07-16 | 21:15 | 3.345
2005-07-16 | 21:30 | 3.393
2005-07-16 | 21:45 | 3.36
2005-07-16 | 22:00 | 3.338
2005-07-16 | 22:15 | 3.341
2005-07-16 | 22:30 | 3.345
2005-07-16 | 22:45 | 3.279
2005-07-16 | 23:00 | 3.308
2005-07-16 | 23:15 | 3.334
2005-07-16 | 23:30 | 3.367
2005-07-16 | 23:45 | 3.341
2005-07-17 | 0:00 | 3.286
2005-07-17 | 0:15 | 3.338
2005-07-17 | 0:30 | 3.334
2005-07-17 | 0:45 | 3.367
2005-07-17 | 1:00 | 3.294
2005-07-17 | 1:15 | 3.305
2005-07-17 | 1:30 | 3.341
2005-07-17 | 1:45 | 3.319
2005-07-17 | 2:00 | 3.301
2005-07-17 | 2:15 | 3.323
2005-07-17 | 2:30 | 3.327
2005-07-17 | 2:45 | 3.316
2005-07-17 | 3:00 | 3.319
2005-07-17 | 3:15 | 3.312
2005-07-17 | 3:30 | 3.363
2005-07-17 | 3:45 | 3.305
2005-07-17 | 4:00 | 3.316
2005-07-17 | 4:15 | 3.338
2005-07-17 | 4:30 | 3.319
2005-07-17 | 4:45 | 3.349
2005-07-17 | 5:00 | 3.352
2005-07-17 | 5:15 | 3.345
2005-07-17 | 5:30 | 3.396
2005-07-17 | 5:45 | 3.385
2005-07-17 | 6:00 | 3.367
2005-07-17 | 6:15 | 3.393
2005-07-17 | 6:30 | 3.356
2005-07-17 | 6:45 | 3.345
2005-07-17 | 7:00 | 3.349
2005-07-17 | 7:15 | 3.345
2005-07-17 | 7:30 | 3.356
2005-07-17 | 7:45 | 3.345
2005-07-17 | 8:00 | 3.367
2005-07-17 | 8:15 | 3.426
2005-07-17 | 8:30 | 3.657
2005-07-17 | 8:45 | 3.786
2005-07-17 | 9:00 | 3.844
2005-07-17 | 9:15 | 3.793
2005-07-17 | 9:30 | 3.705
2005-07-17 | 9:45 | 3.609
2005-07-17 | 10:00 | 3.573
2005-07-17 | 10:15 | 3.492
2005-07-17 | 10:30 | 3.466
2005-07-17 | 10:45 | 3.43
2005-07-17 | 11:00 | 3.393
2005-07-17 | 11:15 | 3.404
2005-07-17 | 11:30 | 3.382
2005-07-17 | 11:45 | 3.4
2005-07-17 | 12:00 | 3.382
2005-07-17 | 12:15 | 3.396
2005-07-17 | 12:30 | 3.385
2005-07-17 | 12:45 | 3.349
2005-07-17 | 13:00 | 3.367
2005-07-17 | 13:15 | 3.378
2005-07-17 | 13:30 | 3.341
2005-07-17 | 13:45 | 3.606
2005-07-17 | 14:00 | 4.366
2005-07-17 | 14:15 | 4.81
2005-07-17 | 14:30 | 4.322
2005-07-17 | 14:45 | 3.929
2005-07-17 | 15:00 | 3.811
2005-07-17 | 15:15 | 3.738
2005-07-17 | 15:30 | 3.654
2005-07-17 | 15:45 | 3.609
2005-07-17 | 16:00 | 4.652
2005-07-17 | 16:15 | 7.601
2005-07-17 | 16:30 | 7.869
2005-07-17 | 16:45 | 7.799
2005-07-17 | 17:00 | 7.138
2005-07-17 | 17:15 | 6.334
2005-07-17 | 17:30 | 5.882
2005-07-17 | 17:45 | 5.552
2005-07-17 | 18:00 | 5.332
2005-07-17 | 18:15 | 5.155
2005-07-17 | 18:30 | 4.99
2005-07-17 | 18:45 | 4.817
2005-07-17 | 19:00 | 4.788
2005-07-17 | 19:15 | 4.645
2005-07-17 | 19:30 | 4.627
2005-07-17 | 19:45 | 4.549
2005-07-17 | 20:00 | 4.502
2005-07-17 | 20:15 | 4.476
2005-07-17 | 20:30 | 4.461
2005-07-17 | 20:45 | 4.403
2005-07-17 | 21:00 | 4.432
2005-07-17 | 21:15 | 4.373
2005-07-17 | 21:30 | 4.325
2005-07-17 | 21:45 | 4.296
2005-07-17 | 22:00 | 4.259
2005-07-17 | 22:15 | 4.289
2005-07-17 | 22:30 | 4.252
2005-07-17 | 22:45 | 4.226
2005-07-17 | 23:00 | 4.193
2005-07-17 | 23:15 | 4.186
2005-07-17 | 23:30 | 4.164
2005-07-17 | 23:45 | 4.153
2005-07-18 | 0:00 | 4.101
2005-07-18 | 0:15 | 4.142
2005-07-18 | 0:30 | 4.079
2005-07-18 | 0:45 | 4.068
2005-07-18 | 1:00 | 4.116
2005-07-18 | 1:15 | 4.072
2005-07-18 | 1:30 | 4.024
2005-07-18 | 1:45 | 4.021
2005-07-18 | 2:00 | 4.737
2005-07-18 | 2:15 | 6.103
2005-07-18 | 2:30 | 5.879
2005-07-18 | 2:45 | 5.545
2005-07-18 | 3:00 | 5.207
2005-07-18 | 3:15 | 4.902
2005-07-18 | 3:30 | 4.737
2005-07-18 | 3:45 | 4.696
2005-07-18 | 4:00 | 4.571
2005-07-18 | 4:15 | 4.48
2005-07-18 | 4:30 | 4.432
2005-07-18 | 4:45 | 4.381
2005-07-18 | 5:00 | 4.351
2005-07-18 | 5:15 | 4.314
2005-07-18 | 5:30 | 4.27
2005-07-18 | 5:45 | 4.223
2005-07-18 | 6:00 | 4.215
2005-07-18 | 6:15 | 4.193
2005-07-18 | 6:30 | 4.182
2005-07-18 | 6:45 | 4.197
2005-07-18 | 7:00 | 4.186
2005-07-18 | 7:15 | 4.208
2005-07-18 | 7:30 | 4.186
2005-07-18 | 7:45 | 4.149
2005-07-18 | 8:00 | 4.124
2005-07-18 | 8:15 | 4.105
2005-07-18 | 8:30 | 4.131
2005-07-18 | 8:45 | 4.109
2005-07-18 | 9:00 | 4.057
2005-07-18 | 9:15 | 4.065
2005-07-18 | 9:30 | 4.057
2005-07-18 | 9:45 | 4.12
2005-07-18 | 10:00 | 4.002
2005-07-18 | 10:15 | 4.006
2005-07-18 | 10:30 | 3.969
2005-07-18 | 10:45 | 3.984
2005-07-18 | 11:00 | 3.966
2005-07-18 | 11:15 | 3.988
2005-07-18 | 11:30 | 3.936
2005-07-18 | 11:45 | 3.914
2005-07-18 | 12:00 | 3.907
2005-07-18 | 12:15 | 3.907
2005-07-18 | 12:30 | 3.903
2005-07-18 | 12:45 | 3.896
2005-07-18 | 13:00 | 3.833
2005-07-18 | 13:15 | 3.804
2005-07-18 | 13:30 | 3.859
2005-07-18 | 13:45 | 3.797
2005-07-18 | 14:00 | 3.782
2005-07-18 | 14:15 | 3.767
2005-07-18 | 14:30 | 3.797
2005-07-18 | 14:45 | 3.767
2005-07-18 | 15:00 | 3.738
2005-07-18 | 15:15 | 3.756
2005-07-18 | 15:30 | 3.701
2005-07-18 | 15:45 | 3.716
2005-07-18 | 16:00 | 3.668
2005-07-18 | 16:15 | 3.676
2005-07-18 | 16:30 | 3.698
2005-07-18 | 16:45 | 3.639
2005-07-18 | 17:00 | 3.628
2005-07-18 | 17:15 | 3.646
2005-07-18 | 17:30 | 3.631
2005-07-18 | 17:45 | 3.679
2005-07-18 | 18:00 | 3.646
2005-07-18 | 18:15 | 3.661
2005-07-18 | 18:30 | 3.602
2005-07-18 | 18:45 | 3.668
2005-07-18 | 19:00 | 3.661
2005-07-18 | 19:15 | 3.624
2005-07-18 | 19:30 | 3.665
2005-07-18 | 19:45 | 3.642
2005-07-18 | 20:00 | 3.661
2005-07-18 | 20:15 | 3.687
2005-07-18 | 20:30 | 3.679
2005-07-18 | 20:45 | 3.635
2005-07-18 | 21:00 | 3.668
2005-07-18 | 21:15 | 3.654
2005-07-18 | 21:30 | 3.687
2005-07-18 | 21:45 | 3.676
2005-07-18 | 22:00 | 3.69
2005-07-18 | 22:15 | 3.676
2005-07-18 | 22:30 | 3.683
2005-07-18 | 22:45 | 3.654
2005-07-18 | 23:00 | 3.642
2005-07-18 | 23:15 | 3.628
2005-07-18 | 23:30 | 3.698
2005-07-18 | 23:45 | 3.668
2005-07-19 | 0:00 | 3.683
2005-07-19 | 0:15 | 3.676
2005-07-19 | 0:30 | 3.668
2005-07-19 | 0:45 | 3.65
2005-07-19 | 1:00 | 3.635
2005-07-19 | 1:15 | 3.672
2005-07-19 | 1:30 | 3.668
2005-07-19 | 1:45 | 3.676
2005-07-19 | 2:00 | 3.642
2005-07-19 | 2:15 | 3.65
2005-07-19 | 2:30 | 3.62
2005-07-19 | 2:45 | 3.654
2005-07-19 | 3:00 | 3.65
2005-07-19 | 3:15 | 3.65
2005-07-19 | 3:30 | 3.672
2005-07-19 | 3:45 | 3.635
2005-07-19 | 4:00 | 3.642
2005-07-19 | 4:15 | 3.628
2005-07-19 | 4:30 | 3.635
2005-07-19 | 4:45 | 3.646
2005-07-19 | 5:00 | 3.631
2005-07-19 | 5:15 | 3.631
2005-07-19 | 5:30 | 3.613
2005-07-19 | 5:45 | 3.665
2005-07-19 | 6:00 | 3.646
2005-07-19 | 6:15 | 3.631
2005-07-19 | 6:30 | 3.613
2005-07-19 | 6:45 | 3.639
2005-07-19 | 7:00 | 3.598
2005-07-19 | 7:15 | 3.65
2005-07-19 | 7:30 | 3.609
2005-07-19 | 7:45 | 3.657
2005-07-19 | 8:00 | 3.62
2005-07-19 | 8:15 | 3.532
2005-07-19 | 8:30 | 3.598
2005-07-19 | 8:45 | 3.609
2005-07-19 | 9:00 | 3.635
2005-07-19 | 9:15 | 3.569
2005-07-19 | 9:30 | 3.558
2005-07-19 | 9:45 | 3.551
2005-07-19 | 10:00 | 3.558
2005-07-19 | 10:15:00-2.071
2005-07-19 | 10:30 | 1.366
2005-07-19 | 10:45 | 3.503
2005-07-19 | 11:00 | 3.529
2005-07-19 | 11:15 | 3.47
2005-07-19 | 11:30 | 3.47
2005-07-19 | 11:45 | 3.437
2005-07-19 | 12:00 | 3.477
2005-07-19 | 12:15 | 3.466
2005-07-19 | 12:30 | 3.485
2005-07-19 | 12:45 | 3.448
2005-07-19 | 13:00 | 3.437
2005-07-19 | 13:15 | 3.422
2005-07-19 | 13:30 | 3.463
2005-07-19 | 13:45 | 3.419
2005-07-19 | 14:00 | 3.374
2005-07-19 | 14:15 | 3.382
2005-07-19 | 14:30 | 3.363
2005-07-19 | 14:45 | 3.367
2005-07-19 | 15:00 | 3.407
2005-07-19 | 15:15 | 3.341
2005-07-19 | 15:30 | 3.367
2005-07-19 | 15:45 | 3.338
2005-07-19 | 16:00 | 3.382
2005-07-19 | 16:15 | 3.363
2005-07-19 | 16:30 | 3.352
2005-07-19 | 16:45 | 3.33
2005-07-19 | 17:00 | 3.371
2005-07-19 | 17:15 | 3.352
2005-07-19 | 17:30 | 3.356
2005-07-19 | 17:45 | 3.349
2005-07-19 | 18:00 | 3.371
2005-07-19 | 18:15 | 3.297
2005-07-19 | 18:30 | 3.305
2005-07-19 | 18:45 | 3.327
2005-07-19 | 19:00 | 3.345
2005-07-19 | 19:15 | 3.371
2005-07-19 | 19:30 | 3.352
2005-07-19 | 19:45 | 3.341
2005-07-19 | 20:00 | 3.407
2005-07-19 | 20:15 | 3.378
2005-07-19 | 20:30 | 3.407
2005-07-19 | 20:45 | 3.404
2005-07-19 | 21:00 | 3.415
2005-07-19 | 21:15 | 3.441
2005-07-19 | 21:30 | 3.396
2005-07-19 | 21:45 | 3.422
2005-07-19 | 22:00 | 3.407
2005-07-19 | 22:15 | 3.415
2005-07-19 | 22:30 | 3.433
2005-07-19 | 22:45 | 3.407
2005-07-19 | 23:00 | 3.422
2005-07-19 | 23:15 | 3.415
2005-07-19 | 23:30 | 3.426
2005-07-19 | 23:45 | 3.441
2005-07-20 | 0:00 | 3.437
2005-07-20 | 0:15 | 3.426
2005-07-20 | 0:30 | 3.459
2005-07-20 | 0:45 | 3.422
2005-07-20 | 1:00 | 3.466
2005-07-20 | 1:15 | 3.444
2005-07-20 | 1:30 | 3.419
2005-07-20 | 1:45 | 3.422
2005-07-20 | 2:00 | 3.452
2005-07-20 | 2:15 | 3.437
2005-07-20 | 2:30 | 3.444
2005-07-20 | 2:45 | 3.452
2005-07-20 | 3:00 | 3.466
2005-07-20 | 3:15 | 3.459
2005-07-20 | 3:30 | 3.433
2005-07-20 | 3:45 | 3.463
2005-07-20 | 4:00 | 3.463
2005-07-20 | 4:15 | 3.455
2005-07-20 | 4:30 | 3.463
2005-07-20 | 4:45 | 3.448
2005-07-20 | 5:00 | 3.448
2005-07-20 | 5:15 | 3.466
2005-07-20 | 5:30 | 3.426
2005-07-20 | 5:45 | 3.437
2005-07-20 | 6:00 | 3.474
2005-07-20 | 6:15 | 3.426
2005-07-20 | 6:30 | 3.474
2005-07-20 | 6:45 | 3.452
2005-07-20 | 7:00 | 3.433
2005-07-20 | 7:15 | 3.422
2005-07-20 | 7:30 | 3.441
2005-07-20 | 7:45 | 3.422
2005-07-20 | 8:00 | 3.426
2005-07-20 | 8:15 | 3.448
2005-07-20 | 8:30 | 3.422
2005-07-20 | 8:45 | 3.422
2005-07-20 | 9:00 | 3.441
2005-07-20 | 9:15 | 3.411
2005-07-20 | 9:30 | 3.367
2005-07-20 | 9:45 | 3.389
2005-07-20 | 10:00 | 3.378
2005-07-20 | 10:15 | 3.396
2005-07-20 | 10:30 | 3.352
2005-07-20 | 10:45 | 3.356
2005-07-20 | 11:00 | 3.312
2005-07-20 | 11:15 | 3.297
2005-07-20 | 11:30 | 3.305
2005-07-20 | 11:45 | 3.312
2005-07-20 | 12:00 | 3.286
2005-07-20 | 12:15 | 3.283
2005-07-20 | 12:30 | 3.264
2005-07-20 | 12:45 | 3.294
2005-07-20 | 13:00 | 3.239
2005-07-20 | 13:15 | 3.228
2005-07-20 | 13:30 | 3.213
2005-07-20 | 13:45 | 3.217
2005-07-20 | 14:00 | 3.213
2005-07-20 | 14:15 | 3.22
2005-07-20 | 14:30 | 3.191
2005-07-20 | 14:45 | 3.176
2005-07-20 | 15:00 | 3.169
2005-07-20 | 15:15 | 3.169
2005-07-20 | 15:30 | 3.184
2005-07-20 | 15:45 | 3.158
2005-07-20 | 16:00 | 3.132
2005-07-20 | 16:15 | 3.172
2005-07-20 | 16:30 | 3.154
2005-07-20 | 16:45 | 3.198
2005-07-20 | 17:00 | 3.217
2005-07-20 | 17:15 | 3.158
2005-07-20 | 17:30 | 3.18
2005-07-20 | 17:45 | 3.184
2005-07-20 | 18:00 | 3.169
2005-07-20 | 18:15 | 3.154
2005-07-20 | 18:30 | 3.18
2005-07-20 | 18:45 | 3.147
2005-07-20 | 19:00 | 3.18
2005-07-20 | 19:15 | 3.161
2005-07-20 | 19:30 | 3.191
2005-07-20 | 19:45 | 3.169
2005-07-20 | 20:00 | 3.198
2005-07-20 | 20:15 | 3.213
2005-07-20 | 20:30 | 3.228
2005-07-20 | 20:45 | 3.235
2005-07-20 | 21:00 | 3.261
2005-07-20 | 21:15 | 3.231
2005-07-20 | 21:30 | 3.242
2005-07-20 | 21:45 | 3.286
2005-07-20 | 22:00 | 3.294
2005-07-20 | 22:15 | 3.261
2005-07-20 | 22:30 | 3.283
2005-07-20 | 22:45 | 3.22
2005-07-20 | 23:00 | 3.29
2005-07-20 | 23:15 | 3.294
2005-07-20 | 23:30 | 3.286
2005-07-20 | 23:45 | 3.29
2005-07-21 | 0:00 | 3.272
2005-07-21 | 0:15 | 3.308
2005-07-21 | 0:30 | 3.294
2005-07-21 | 0:45 | 3.283
2005-07-21 | 1:00 | 3.301
2005-07-21 | 1:15 | 3.297
2005-07-21 | 1:30 | 3.294
2005-07-21 | 1:45 | 3.253
2005-07-21 | 2:00 | 3.294
2005-07-21 | 2:15 | 3.319
2005-07-21 | 2:30 | 3.316
2005-07-21 | 2:45 | 3.29
2005-07-21 | 3:00 | 3.352
2005-07-21 | 3:15 | 3.308
2005-07-21 | 3:30 | 3.308
2005-07-21 | 3:45 | 3.305
2005-07-21 | 4:00 | 3.319
2005-07-21 | 4:15 | 3.316
2005-07-21 | 4:30 | 3.286
2005-07-21 | 4:45 | 3.334
2005-07-21 | 5:00 | 3.316
2005-07-21 | 5:15 | 3.312
2005-07-21 | 5:30 | 3.297
2005-07-21 | 5:45 | 3.29
2005-07-21 | 6:00 | 3.279
2005-07-21 | 6:15 | 3.294
2005-07-21 | 6:30 | 3.268
2005-07-21 | 6:45 | 3.319
2005-07-21 | 7:00 | 3.305
2005-07-21 | 7:15 | 3.294
2005-07-21 | 7:30 | 3.294
2005-07-21 | 7:45 | 3.312
2005-07-21 | 8:00 | 3.319
2005-07-21 | 8:15 | 3.323
2005-07-21 | 8:30 | 3.312
2005-07-21 | 8:45 | 3.316
2005-07-21 | 9:00 | 3.316
2005-07-21 | 9:15 | 3.312
2005-07-21 | 9:30 | 3.33
2005-07-21 | 9:45 | 3.272
2005-07-21 | 10:00 | 3.242
2005-07-21 | 10:15 | 3.253
2005-07-21 | 10:30 | 3.246
2005-07-21 | 10:45 | 3.283
2005-07-21 | 11:00 | 3.246
2005-07-21 | 11:15 | 3.25
2005-07-21 | 11:30 | 3.231
2005-07-21 | 11:45 | 3.195
2005-07-21 | 12:00 | 3.198
2005-07-21 | 12:15 | 3.147
2005-07-21 | 12:30 | 3.147
2005-07-21 | 12:45 | 3.106
2005-07-21 | 13:00 | 3.139
2005-07-21 | 13:15 | 3.099
2005-07-21 | 13:30 | 3.081
2005-07-21 | 13:45 | 3.044
2005-07-21 | 14:00 | 3.062
2005-07-21 | 14:15 | 3.055
2005-07-21 | 14:30 | 3.048
2005-07-21 | 14:45 | 3.088
2005-07-21 | 15:00 | 3.092
2005-07-21 | 15:15 | 3.095
2005-07-21 | 15:30 | 3.07
2005-07-21 | 15:45 | 3.059
2005-07-21 | 16:00 | 3.062
2005-07-21 | 16:15 | 3.044
2005-07-21 | 16:30 | 3.055
2005-07-21 | 16:45 | 3.081
2005-07-21 | 17:00 | 3.062
2005-07-21 | 17:15 | 3.084
2005-07-21 | 17:30 | 3.077
2005-07-21 | 17:45 | 3.07
2005-07-21 | 18:00 | 3.081
2005-07-21 | 18:15 | 3.088
2005-07-21 | 18:30 | 3.169
2005-07-21 | 18:45 | 3.147
2005-07-21 | 19:00 | 3.143
2005-07-21 | 19:15 | 3.147
2005-07-21 | 19:30 | 3.184
2005-07-21 | 19:45 | 3.143
2005-07-21 | 20:00 | 3.158
2005-07-21 | 20:15 | 3.187
2005-07-21 | 20:30 | 3.198
2005-07-21 | 20:45 | 3.206
2005-07-21 | 21:00 | 3.202
2005-07-21 | 21:15 | 3.224
2005-07-21 | 21:30 | 3.217
2005-07-21 | 21:45 | 3.228
2005-07-21 | 22:00 | 3.224
2005-07-21 | 22:15 | 3.246
2005-07-21 | 22:30 | 3.22
2005-07-21 | 22:45 | 3.257
2005-07-21 | 23:00 | 3.246
2005-07-21 | 23:15 | 3.242
2005-07-21 | 23:30 | 3.275
2005-07-21 | 23:45 | 3.239
2005-07-22 | 0:00 | 3.246
2005-07-22 | 0:15 | 3.257
2005-07-22 | 0:30 | 3.239
2005-07-22 | 0:45 | 3.261
2005-07-22 | 1:00 | 3.242
2005-07-22 | 1:15 | 3.316
2005-07-22 | 1:30 | 3.25
2005-07-22 | 1:45 | 3.29
2005-07-22 | 2:00 | 3.264
2005-07-22 | 2:15 | 3.301
2005-07-22 | 2:30 | 3.261
2005-07-22 | 2:45 | 3.279
2005-07-22 | 3:00 | 3.275
2005-07-22 | 3:15 | 3.283
2005-07-22 | 3:30 | 3.29
2005-07-22 | 3:45 | 3.264
2005-07-22 | 4:00 | 3.29
2005-07-22 | 4:15 | 3.253
2005-07-22 | 4:30 | 3.297
2005-07-22 | 4:45 | 3.279
2005-07-22 | 5:00 | 3.29
2005-07-22 | 5:15 | 3.253
2005-07-22 | 5:30 | 3.272
2005-07-22 | 5:45 | 3.294
2005-07-22 | 6:00 | 3.29
2005-07-22 | 6:15 | 3.253
2005-07-22 | 6:30 | 3.257
2005-07-22 | 6:45 | 3.279
2005-07-22 | 7:00 | 3.29
2005-07-22 | 7:15 | 3.272
2005-07-22 | 7:30 | 3.286
2005-07-22 | 7:45 | 3.319
2005-07-22 | 8:00 | 3.261
2005-07-22 | 8:15 | 3.283
2005-07-22 | 8:30 | 3.279
2005-07-22 | 8:45 | 3.301
2005-07-22 | 9:00 | 3.283
2005-07-22 | 9:15 | 3.272
2005-07-22 | 9:30 | 3.206
2005-07-22 | 9:45 | 3.264
2005-07-22 | 10:00 | 3.239
2005-07-22 | 10:15 | 3.213
2005-07-22 | 10:30 | 3.261
2005-07-22 | 10:45 | 3.253
2005-07-22 | 11:00 | 3.224
2005-07-22 | 11:15 | 3.209
2005-07-22 | 11:30 | 3.202
2005-07-22 | 11:45 | 3.187
2005-07-22 | 12:00 | 3.18
2005-07-22 | 12:15 | 3.139
2005-07-22 | 12:30 | 3.139
2005-07-22 | 12:45 | 3.125
2005-07-22 | 13:00 | 3.088
2005-07-22 | 13:15 | 3.11
2005-07-22 | 13:30 | 3.106
2005-07-22 | 13:45 | 3.114
2005-07-22 | 14:00 | 3.092
2005-07-22 | 14:15 | 3.095
2005-07-22 | 14:30 | 3.066
2005-07-22 | 14:45 | 3.081
2005-07-22 | 15:00 | 3.048
2005-07-22 | 15:15 | 3.099
2005-07-22 | 15:30 | 3.099
2005-07-22 | 15:45 | 3.121
2005-07-22 | 16:00 | 3.121
2005-07-22 | 16:15 | 3.099
2005-07-22 | 16:30 | 3.066
2005-07-22 | 16:45 | 3.051
2005-07-22 | 17:00 | 3.106
2005-07-22 | 17:15 | 3.084
2005-07-22 | 17:30 | 3.103
2005-07-22 | 17:45 | 3.077
2005-07-22 | 18:00 | 3.051
2005-07-22 | 18:15 | 3.117
2005-07-22 | 18:30 | 3.081
2005-07-22 | 18:45 | 3.095
2005-07-22 | 19:00 | 3.092
2005-07-22 | 19:15 | 3.114
2005-07-22 | 19:30 | 3.136
2005-07-22 | 19:45 | 3.136
2005-07-22 | 20:00 | 3.121
2005-07-22 | 20:15 | 3.139
2005-07-22 | 20:30 | 3.169
2005-07-22 | 20:45 | 3.172
2005-07-22 | 21:00 | 3.165
2005-07-22 | 21:15 | 3.147
2005-07-22 | 21:30 | 3.195
2005-07-22 | 21:45 | 3.128
2005-07-22 | 22:00 | 3.209
2005-07-22 | 22:15 | 3.191
2005-07-22 | 22:30 | 3.195
2005-07-22 | 22:45 | 3.187
2005-07-22 | 23:00 | 3.202
2005-07-22 | 23:15 | 3.128
2005-07-22 | 23:30 | 3.209
2005-07-22 | 23:45 | 3.202
2005-07-23 | 0:00 | 3.198
2005-07-23 | 0:15 | 3.209
2005-07-23 | 0:30 | 3.187
2005-07-23 | 0:45 | 3.22
2005-07-23 | 1:00 | 3.184
2005-07-23 | 1:15 | 3.191
2005-07-23 | 1:30 | 3.264
2005-07-23 | 1:45 | 3.235
2005-07-23 | 2:00 | 3.191
2005-07-23 | 2:15 | 3.161
2005-07-23 | 2:30 | 3.18
2005-07-23 | 2:45 | 3.195
2005-07-23 | 3:00 | 3.228
2005-07-23 | 3:15 | 3.217
2005-07-23 | 3:30 | 3.22
2005-07-23 | 3:45 | 3.195
2005-07-23 | 4:00 | 3.195
2005-07-23 | 4:15 | 3.191
2005-07-23 | 4:30 | 3.198
2005-07-23 | 4:45 | 3.22
2005-07-23 | 5:00 | 3.22
2005-07-23 | 5:15 | 3.217
2005-07-23 | 5:30 | 3.198
2005-07-23 | 5:45 | 3.235
2005-07-23 | 6:00 | 3.206
2005-07-23 | 6:15 | 3.22
2005-07-23 | 6:30 | 3.246
2005-07-23 | 6:45 | 3.235
2005-07-23 | 7:00 | 3.25
2005-07-23 | 7:15 | 3.231
2005-07-23 | 7:30 | 3.253
2005-07-23 | 7:45 | 3.224
2005-07-23 | 8:00 | 3.22
2005-07-23 | 8:15 | 3.217
2005-07-23 | 8:30 | 3.217
2005-07-23 | 8:45 | 3.246
2005-07-23 | 9:00 | 3.187
2005-07-23 | 9:15 | 3.209
2005-07-23 | 9:30 | 3.195
2005-07-23 | 9:45 | 3.136
2005-07-23 | 10:00 | 3.172
2005-07-23 | 10:15 | 3.114
2005-07-23 | 10:30 | 3.136
2005-07-23 | 10:45 | 3.092
2005-07-23 | 11:00 | 3.095
2005-07-23 | 11:15 | 3.048
2005-07-23 | 11:30 | 3.099
2005-07-23 | 11:45 | 3.059
2005-07-23 | 12:00 | 3.037
2005-07-23 | 12:15 | 3.066
2005-07-23 | 12:30 | 3.073
2005-07-23 | 12:45 | 3.015
2005-07-23 | 13:00 | 2.985
2005-07-23 | 13:15 | 3
2005-07-23 | 13:30 | 2.96
2005-07-23 | 13:45 | 2.993
2005-07-23 | 14:00 | 2.963
2005-07-23 | 14:15 | 2.963
2005-07-23 | 14:30 | 2.949
2005-07-23 | 14:45 | 2.971
2005-07-23 | 15:00 | 2.978
2005-07-23 | 15:15 | 2.989
2005-07-23 | 15:30 | 2.967
2005-07-23 | 15:45 | 2.971
2005-07-23 | 16:00 | 2.967
2005-07-23 | 16:15 | 2.934
2005-07-23 | 16:30 | 2.934
2005-07-23 | 16:45 | 2.956
2005-07-23 | 17:00 | 2.949
2005-07-23 | 17:15 | 2.908
2005-07-23 | 17:30 | 2.923
2005-07-23 | 17:45 | 2.938
2005-07-23 | 18:00 | 2.945
2005-07-23 | 18:15 | 2.949
2005-07-23 | 18:30 | 2.949
2005-07-23 | 18:45 | 2.971
2005-07-23 | 19:00 | 2.996
2005-07-23 | 19:15 | 2.993
2005-07-23 | 19:30 | 3.033
2005-07-23 | 19:45 | 3.037
2005-07-23 | 20:00 | 3.044
2005-07-23 | 20:15 | 3.026
2005-07-23 | 20:30 | 3.048
2005-07-23 | 20:45 | 3.066
2005-07-23 | 21:00 | 3.066
2005-07-23 | 21:15 | 3.07
2005-07-23 | 21:30 | 3.062
2005-07-23 | 21:45 | 3.029
2005-07-23 | 22:00 | 3.062
2005-07-23 | 22:15 | 3.077
2005-07-23 | 22:30 | 3.077
2005-07-23 | 22:45 | 3.062
2005-07-23 | 23:00 | 3.092
2005-07-23 | 23:15 | 3.095
2005-07-23 | 23:30 | 3.062
2005-07-23 | 23:45 | 3.106
2005-07-24 | 0:00 | 3.088
2005-07-24 | 0:15 | 3.084
2005-07-24 | 0:30 | 3.106
2005-07-24 | 0:45 | 3.073
2005-07-24 | 1:00 | 3.092
2005-07-24 | 1:15 | 3.132
2005-07-24 | 1:30 | 3.117
2005-07-24 | 1:45 | 3.125
2005-07-24 | 2:00 | 3.147
2005-07-24 | 2:15 | 3.128
2005-07-24 | 2:30 | 3.128
2005-07-24 | 2:45 | 3.106
2005-07-24 | 3:00 | 3.136
2005-07-24 | 3:15 | 3.106
2005-07-24 | 3:30 | 3.125
2005-07-24 | 3:45 | 3.139
2005-07-24 | 4:00 | 3.121
2005-07-24 | 4:15 | 3.114
2005-07-24 | 4:30 | 3.147
2005-07-24 | 4:45 | 3.143
2005-07-24 | 5:00 | 3.143
2005-07-24 | 5:15 | 3.139
2005-07-24 | 5:30 | 3.154
2005-07-24 | 5:45 | 3.11
2005-07-24 | 6:00 | 3.132
2005-07-24 | 6:15 | 3.147
2005-07-24 | 6:30 | 3.121
2005-07-24 | 6:45 | 3.114
2005-07-24 | 7:00 | 3.15
2005-07-24 | 7:15 | 3.121
2005-07-24 | 7:30 | 3.143
2005-07-24 | 7:45 | 3.176
2005-07-24 | 8:00 | 3.15
2005-07-24 | 8:15 | 3.121
2005-07-24 | 8:30 | 3.15
2005-07-24 | 8:45 | 3.158
2005-07-24 | 9:00 | 3.161
2005-07-24 | 9:15 | 3.165
2005-07-24 | 9:30 | 3.172
2005-07-24 | 9:45 | 3.184
2005-07-24 | 10:00 | 3.147
2005-07-24 | 10:15 | 3.128
2005-07-24 | 10:30 | 3.11
2005-07-24 | 10:45 | 3.11
2005-07-24 | 11:00 | 3.099
2005-07-24 | 11:15 | 3.081
2005-07-24 | 11:30 | 3.044
2005-07-24 | 11:45 | 3.055
2005-07-24 | 12:00 | 3.07
2005-07-24 | 12:15 | 3.033
2005-07-24 | 12:30 | 3.037
2005-07-24 | 12:45 | 3.026
2005-07-24 | 13:00 | 2.985
2005-07-24 | 13:15 | 2.985
2005-07-24 | 13:30 | 2.985
2005-07-24 | 13:45 | 2.96
2005-07-24 | 14:00 | 2.96
2005-07-24 | 14:15 | 2.956
2005-07-24 | 14:30 | 2.956
2005-07-24 | 14:45 | 2.971
2005-07-24 | 15:00 | 2.941
2005-07-24 | 15:15 | 2.967
2005-07-24 | 15:30 | 2.949
2005-07-24 | 15:45 | 2.974
2005-07-24 | 16:00 | 2.971
2005-07-24 | 16:15 | 2.996
2005-07-24 | 16:30 | 2.996
2005-07-24 | 16:45 | 3
2005-07-24 | 17:00 | 3.018
2005-07-24 | 17:15 | 3.04
2005-07-24 | 17:30 | 2.978
2005-07-24 | 17:45 | 2.996
2005-07-24 | 18:00 | 2.996
2005-07-24 | 18:15 | 3.033
2005-07-24 | 18:30 | 3.026
2005-07-24 | 18:45 | 3.04
2005-07-24 | 19:00 | 3.037
2005-07-24 | 19:15 | 3.051
2005-07-24 | 19:30 | 3.015
2005-07-24 | 19:45 | 3.048
2005-07-24 | 20:00 | 3.084
2005-07-24 | 20:15 | 3.051
2005-07-24 | 20:30 | 3.033
2005-07-24 | 20:45 | 3.07
2005-07-24 | 21:00 | 3.055
2005-07-24 | 21:15 | 3.088
2005-07-24 | 21:30 | 3.073
2005-07-24 | 21:45 | 3.088
2005-07-24 | 22:00 | 3.077
2005-07-24 | 22:15 | 3.073
2005-07-24 | 22:30 | 3.062
2005-07-24 | 22:45 | 3.07
2005-07-24 | 23:00 | 3.084
2005-07-24 | 23:15 | 3.07
2005-07-24 | 23:30 | 3.088
2005-07-24 | 23:45 | 3.077
2005-07-25 | 0:00 | 3.11
2005-07-25 | 0:15 | 3.084
2005-07-25 | 0:30 | 3.103
2005-07-25 | 0:45 | 3.103
2005-07-25 | 1:00 | 3.128
2005-07-25 | 1:15 | 3.117
2005-07-25 | 1:30 | 3.242
2005-07-25 | 1:45 | 3.4
2005-07-25 | 2:00 | 3.345
2005-07-25 | 2:15 | 3.279
2005-07-25 | 2:30 | 3.224
2005-07-25 | 2:45 | 3.202
2005-07-25 | 3:00 | 3.187
2005-07-25 | 3:15 | 3.172
2005-07-25 | 3:30 | 3.187
2005-07-25 | 3:45 | 3.191
2005-07-25 | 4:00 | 3.176
2005-07-25 | 4:15 | 3.18
2005-07-25 | 4:30 | 3.984
2005-07-25 | 4:45 | 4.234
2005-07-25 | 5:00 | 4.112
2005-07-25 | 5:15 | 3.764
2005-07-25 | 5:30 | 3.554
2005-07-25 | 5:45 | 3.426
2005-07-25 | 6:00 | 3.393
2005-07-25 | 6:15 | 3.345
2005-07-25 | 6:30 | 3.334
2005-07-25 | 6:45 | 3.308
2005-07-25 | 7:00 | 3.279
2005-07-25 | 7:15 | 3.272
2005-07-25 | 7:30 | 3.301
2005-07-25 | 7:45 | 3.261
2005-07-25 | 8:00 | 3.308
2005-07-25 | 8:15 | 3.246
2005-07-25 | 8:30 | 4.046
2005-07-25 | 8:45 | 6.139
2005-07-25 | 9:00 | 7.307
2005-07-25 | 9:15 | 7.105
2005-07-25 | 9:30 | 6.264
2005-07-25 | 9:45 | 5.607
2005-07-25 | 10:00 | 4.972
2005-07-25 | 10:15 | 4.531
2005-07-25 | 10:30 | 4.292
2005-07-25 | 10:45 | 4.19
2005-07-25 | 11:00 | 3.991
2005-07-25 | 11:15 | 3.892
2005-07-25 | 11:30 | 3.815
2005-07-25 | 11:45 | 3.8
2005-07-25 | 12:00 | 3.701
2005-07-25 | 12:15 | 3.705
2005-07-25 | 12:30 | 3.654
2005-07-25 | 12:45 | 3.598
2005-07-25 | 13:00 | 3.606
2005-07-25 | 13:15 | 3.558
2005-07-25 | 13:30 | 3.54
2005-07-25 | 13:45 | 3.503
2005-07-25 | 14:00 | 3.459
2005-07-25 | 14:15 | 3.422
2005-07-25 | 14:30 | 3.433
2005-07-25 | 14:45 | 3.341
2005-07-25 | 15:00 | 3.338
2005-07-25 | 15:15 | 3.341
2005-07-25 | 15:30 | 3.323
2005-07-25 | 15:45 | 3.308
2005-07-25 | 16:00 | 3.294
2005-07-25 | 16:15 | 3.29
2005-07-25 | 16:30 | 3.283
2005-07-25 | 16:45 | 3.286
2005-07-25 | 17:00 | 3.294
2005-07-25 | 17:15 | 3.275
2005-07-25 | 17:30 | 3.257
2005-07-25 | 17:45 | 3.268
2005-07-25 | 18:00 | 3.268
2005-07-25 | 18:15 | 3.261
2005-07-25 | 18:30 | 3.235
2005-07-25 | 18:45 | 3.253
2005-07-25 | 19:00 | 3.261
2005-07-25 | 19:15 | 3.228
2005-07-25 | 19:30 | 3.246
2005-07-25 | 19:45 | 3.235
2005-07-25 | 20:00 | 3.246
2005-07-25 | 20:15 | 3.283
2005-07-25 | 20:30 | 3.217
2005-07-25 | 20:45 | 3.253
2005-07-25 | 21:00 | 3.297
2005-07-25 | 21:15 | 3.264
2005-07-25 | 21:30 | 3.257
2005-07-25 | 21:45 | 3.283
2005-07-25 | 22:00 | 3.319
2005-07-25 | 22:15 | 3.29
2005-07-25 | 22:30 | 3.25
2005-07-25 | 22:45 | 3.253
2005-07-25 | 23:00 | 3.253
2005-07-25 | 23:15 | 3.261
2005-07-25 | 23:30 | 3.268
2005-07-25 | 23:45 | 3.268
2005-07-26 | 0:00 | 3.235
2005-07-26 | 0:15 | 3.286
2005-07-26 | 0:30 | 3.261
2005-07-26 | 0:45 | 3.261
2005-07-26 | 1:00 | 3.268
2005-07-26 | 1:15 | 3.279
2005-07-26 | 1:30 | 3.268
2005-07-26 | 1:45 | 3.283
2005-07-26 | 2:00 | 3.25
2005-07-26 | 2:15 | 3.209
2005-07-26 | 2:30 | 3.25
2005-07-26 | 2:45 | 3.257
2005-07-26 | 3:00 | 3.253
2005-07-26 | 3:15 | 3.206
2005-07-26 | 3:30 | 3.231
2005-07-26 | 3:45 | 3.253
2005-07-26 | 4:00 | 3.191
2005-07-26 | 4:15 | 3.224
2005-07-26 | 4:30 | 3.187
2005-07-26 | 4:45 | 3.235
2005-07-26 | 5:00 | 3.22
2005-07-26 | 5:15 | 3.195
2005-07-26 | 5:30 | 3.176
2005-07-26 | 5:45 | 3.231
2005-07-26 | 6:00 | 3.206
2005-07-26 | 6:15 | 3.191
2005-07-26 | 6:30 | 3.158
2005-07-26 | 6:45 | 3.202
2005-07-26 | 7:00 | 3.206
2005-07-26 | 7:15 | 3.202
2005-07-26 | 7:30 | 3.195
2005-07-26 | 7:45 | 3.187
2005-07-26 | 8:00 | 3.195
2005-07-26 | 8:15 | 3.195
2005-07-26 | 8:30 | 3.202
2005-07-26 | 8:45 | 3.213
2005-07-26 | 9:00 | 3.195
2005-07-26 | 9:15 | 3.224
2005-07-26 | 9:30 | 3.165
2005-07-26 | 9:45 | 3.176
2005-07-26 | 10:00 | 3.143
2005-07-26 | 10:15 | 3.15
2005-07-26 | 10:30 | 3.161
2005-07-26 | 10:45 | 3.187
2005-07-26 | 11:00 | 3.103
2005-07-26 | 11:15 | 3.11
2005-07-26 | 11:30 | 3.132
2005-07-26 | 11:45 | 3.117
2005-07-26 | 12:00 | 3.084
2005-07-26 | 12:15 | 3.033
2005-07-26 | 12:30 | 3.059
2005-07-26 | 12:45 | 3.037
2005-07-26 | 13:00 | 3.015
2005-07-26 | 13:15 | 3.007
2005-07-26 | 13:30 | 3
2005-07-26 | 13:45 | 3.037
2005-07-26 | 14:00 | 2.982
2005-07-26 | 14:15 | 2.982
2005-07-26 | 14:30 | 2.956
2005-07-26 | 14:45 | 2.974
2005-07-26 | 15:00 | 2.982
2005-07-26 | 15:15 | 2.956
2005-07-26 | 15:30 | 2.963
2005-07-26 | 15:45 | 2.956
2005-07-26 | 16:00 | 2.993
2005-07-26 | 16:15 | 2.996
2005-07-26 | 16:30 | 2.956
2005-07-26 | 16:45 | 2.945
2005-07-26 | 17:00 | 2.993
2005-07-26 | 17:15 | 2.971
2005-07-26 | 17:30 | 2.996
2005-07-26 | 17:45 | 2.971
2005-07-26 | 18:00 | 2.982
2005-07-26 | 18:15 | 2.971
2005-07-26 | 18:30 | 2.974
2005-07-26 | 18:45 | 2.967
2005-07-26 | 19:00 | 3.015
2005-07-26 | 19:15 | 2.971
2005-07-26 | 19:30 | 2.974
2005-07-26 | 19:45 | 3.011
2005-07-26 | 20:00 | 3.044
2005-07-26 | 20:15 | 3.07
2005-07-26 | 20:30 | 3.07
2005-07-26 | 20:45 | 3.07
2005-07-26 | 21:00 | 3.099
2005-07-26 | 21:15 | 3.062
2005-07-26 | 21:30 | 3.07
2005-07-26 | 21:45 | 3.081
2005-07-26 | 22:00 | 3.073
2005-07-26 | 22:15 | 3.073
2005-07-26 | 22:30 | 3.084
2005-07-26 | 22:45 | 3.066
2005-07-26 | 23:00 | 2.996
2005-07-26 | 23:15 | 3.062
2005-07-26 | 23:30 | 3.081
2005-07-26 | 23:45 | 3.195
2005-07-27 | 0:00 | 3.158
2005-07-27 | 0:15 | 3.158
2005-07-27 | 0:30 | 3.106
2005-07-27 | 0:45 | 3.158
2005-07-27 | 1:00 | 3.128
2005-07-27 | 1:15 | 3.143
2005-07-27 | 1:30 | 3.125
2005-07-27 | 1:45 | 3.103
2005-07-27 | 2:00 | 3.143
2005-07-27 | 2:15 | 3.088
2005-07-27 | 2:30 | 3.103
2005-07-27 | 2:45 | 3.092
2005-07-27 | 3:00 | 3.125
2005-07-27 | 3:15 | 3.139
2005-07-27 | 3:30 | 3.095
2005-07-27 | 3:45 | 3.117
2005-07-27 | 4:00 | 3.147
2005-07-27 | 4:15 | 3.139
2005-07-27 | 4:30 | 3.121
2005-07-27 | 4:45 | 3.136
2005-07-27 | 5:00 | 3.165
2005-07-27 | 5:15 | 3.125
2005-07-27 | 5:30 | 3.15
2005-07-27 | 5:45 | 3.165
2005-07-27 | 6:00 | 3.161
2005-07-27 | 6:15 | 3.172
2005-07-27 | 6:30 | 3.099
2005-07-27 | 6:45 | 3.139
2005-07-27 | 7:00 | 3.18
2005-07-27 | 7:15 | 3.169
2005-07-27 | 7:30 | 3.198
2005-07-27 | 7:45 | 3.195
2005-07-27 | 8:00 | 3.132
2005-07-27 | 8:15 | 3.143
2005-07-27 | 8:30 | 3.136
2005-07-27 | 8:45 | 3.095
2005-07-27 | 9:00 | 3.128
2005-07-27 | 9:15 | 3.147
2005-07-27 | 9:30 | 3.136
2005-07-27 | 9:45 | 3.136
2005-07-27 | 10:00 | 3.11
2005-07-27 | 10:15 | 3.132
2005-07-27 | 10:30 | 3.121
2005-07-27 | 10:45 | 3.128
2005-07-27 | 11:00 | 3.077
2005-07-27 | 11:15 | 3.139
2005-07-27 | 11:30 | 3.092
2005-07-27 | 11:45 | 3.059
2005-07-27 | 12:00 | 3.022
2005-07-27 | 12:15 | 3.029
2005-07-27 | 12:30 | 2.993
2005-07-27 | 12:45 | 3.033
2005-07-27 | 13:00 | 3.026
2005-07-27 | 13:15 | 3.022
2005-07-27 | 13:30 | 2.967
2005-07-27 | 13:45 | 2.978
2005-07-27 | 14:00 | 2.963
2005-07-27 | 14:15 | 2.963
2005-07-27 | 14:30 | 3
2005-07-27 | 14:45 | 2.967
2005-07-27 | 15:00 | 2.967
2005-07-27 | 15:15 | 2.923
2005-07-27 | 15:30 | 2.963
2005-07-27 | 15:45 | 2.919
2005-07-27 | 16:00 | 2.923
2005-07-27 | 16:15 | 2.904
2005-07-27 | 16:30 | 2.897
2005-07-27 | 16:45 | 2.846
2005-07-27 | 17:00 | 2.89
2005-07-27 | 17:15 | 3.15
2005-07-27 | 17:30 | 3.297
2005-07-27 | 17:45 | 3.393
2005-07-27 | 18:00 | 3.268
2005-07-27 | 18:15 | 3.213
2005-07-27 | 18:30 | 3.18
2005-07-27 | 18:45 | 3.187
2005-07-27 | 19:00 | 3.132
2005-07-27 | 19:15 | 3.161
2005-07-27 | 19:30 | 3.136
2005-07-27 | 19:45 | 3.132
2005-07-27 | 20:00 | 3.125
2005-07-27 | 20:15 | 3.125
2005-07-27 | 20:30 | 3.147
2005-07-27 | 20:45 | 3.114
2005-07-27 | 21:00 | 3.103
2005-07-27 | 21:15 | 3.121
2005-07-27 | 21:30 | 3.106
2005-07-27 | 21:45 | 3.121
2005-07-27 | 22:00 | 3.103
2005-07-27 | 22:15 | 3.055
2005-07-27 | 22:30 | 3.084
2005-07-27 | 22:45 | 3.143
2005-07-27 | 23:00 | 3.103
2005-07-27 | 23:15 | 3.147
2005-07-27 | 23:30 | 3.136
2005-07-27 | 23:45 | 3.114
2005-07-28 | 0:00 | 3.114
2005-07-28 | 0:15 | 3.117
2005-07-28 | 0:30 | 3.103
2005-07-28 | 0:45 | 3.121
2005-07-28 | 1:00 | 3.106
2005-07-28 | 1:15 | 3.136
2005-07-28 | 1:30 | 3.132
2005-07-28 | 1:45 | 3.11
2005-07-28 | 2:00 | 3.132
2005-07-28 | 2:15 | 3.081
2005-07-28 | 2:30 | 3.114
2005-07-28 | 2:45 | 3.136
2005-07-28 | 3:00 | 3.125
2005-07-28 | 3:15 | 3.15
2005-07-28 | 3:30 | 3.121
2005-07-28 | 3:45 | 3.132
2005-07-28 | 4:00 | 3.121
2005-07-28 | 4:15 | 3.139
2005-07-28 | 4:30 | 3.125
2005-07-28 | 4:45 | 3.139
2005-07-28 | 5:00 | 3.136
2005-07-28 | 5:15 | 3.095
2005-07-28 | 5:30 | 3.125
2005-07-28 | 5:45 | 3.128
2005-07-28 | 6:00 | 3.136
2005-07-28 | 6:15 | 3.158
2005-07-28 | 6:30 | 3.139
2005-07-28 | 6:45 | 3.117
2005-07-28 | 7:00 | 3.136
2005-07-28 | 7:15 | 3.117
2005-07-28 | 7:30 | 3.081
2005-07-28 | 7:45 | 3.092
2005-07-28 | 8:00 | 3.084
2005-07-28 | 8:15 | 3.077
2005-07-28 | 8:30 | 3.084
2005-07-28 | 8:45 | 3.073
2005-07-28 | 9:00 | 3.099
2005-07-28 | 9:15 | 3.084
2005-07-28 | 9:30 | 3.125
2005-07-28 | 9:45 | 3.095
2005-07-28 | 10:00 | 3.103
2005-07-28 | 10:15 | 3.084
2005-07-28 | 10:30 | 3.077
2005-07-28 | 10:45 | 3.11
2005-07-28 | 11:00 | 3.059
2005-07-28 | 11:15 | 3.077
2005-07-28 | 11:30 | 3.04
2005-07-28 | 11:45 | 3.022
2005-07-28 | 12:00 | 3.037
2005-07-28 | 12:15 | 3.011
2005-07-28 | 12:30 | 3.026
2005-07-28 | 12:45 | 3.026
2005-07-28 | 13:00 | 3.007
2005-07-28 | 13:15 | 3.015
2005-07-28 | 13:30 | 3.033
2005-07-28 | 13:45 | 3.026
2005-07-28 | 14:00 | 2.971
2005-07-28 | 14:15 | 3.004
2005-07-28 | 14:30 | 2.967
2005-07-28 | 14:45 | 3.004
2005-07-28 | 15:00 | 3.018
2005-07-28 | 15:15 | 3.011
2005-07-28 | 15:30 | 3.018
2005-07-28 | 15:45 | 2.949
2005-07-28 | 16:00 | 2.974
2005-07-28 | 16:15 | 2.974
2005-07-28 | 16:30 | 2.974
2005-07-28 | 16:45 | 2.974
2005-07-28 | 17:00 | 2.982
2005-07-28 | 17:15 | 2.949
2005-07-28 | 17:30 | 2.978
2005-07-28 | 17:45 | 2.952
2005-07-28 | 18:00 | 2.993
2005-07-28 | 18:15 | 3.007
2005-07-28 | 18:30 | 2.985
2005-07-28 | 18:45 | 3.004
2005-07-28 | 19:00 | 2.993
2005-07-28 | 19:15 | 2.926
2005-07-28 | 19:30 | 3
2005-07-28 | 19:45 | 3.007
2005-07-28 | 20:00 | 3.022
2005-07-28 | 20:15 | 3.015
2005-07-28 | 20:30 | 3.044
2005-07-28 | 20:45 | 3.011
2005-07-28 | 21:00 | 3.033
2005-07-28 | 21:15 | 3.077
2005-07-28 | 21:30 | 3.037
2005-07-28 | 21:45 | 3.037
2005-07-28 | 22:00 | 3.051
2005-07-28 | 22:15 | 3.062
2005-07-28 | 22:30 | 3.084
2005-07-28 | 22:45 | 3.04
2005-07-28 | 23:00 | 3.048
2005-07-28 | 23:15 | 3.103
2005-07-28 | 23:30 | 3.059
2005-07-28 | 23:45 | 3.084
2005-07-29 | 0:00 | 3.029
2005-07-29 | 0:15 | 3.077
2005-07-29 | 0:30 | 3.066
2005-07-29 | 0:45 | 3.066
2005-07-29 | 1:00 | 3.077
2005-07-29 | 1:15 | 3.055
2005-07-29 | 1:30 | 3.044
2005-07-29 | 1:45 | 3.044
2005-07-29 | 2:00 | 3.037
2005-07-29 | 2:15 | 2.996
2005-07-29 | 2:30 | 3.081
2005-07-29 | 2:45 | 3.044
2005-07-29 | 3:00 | 3.04
2005-07-29 | 3:15 | 3.048
2005-07-29 | 3:30 | 3.084
2005-07-29 | 3:45 | 3.066
2005-07-29 | 4:00 | 3.099
2005-07-29 | 4:15 | 3.066
2005-07-29 | 4:30 | 3.066
2005-07-29 | 4:45 | 3.051
2005-07-29 | 5:00 | 3.029
2005-07-29 | 5:15 | 3.062
2005-07-29 | 5:30 | 3.077
2005-07-29 | 5:45 | 3.07
2005-07-29 | 6:00 | 3.066
2005-07-29 | 6:15 | 3.062
2005-07-29 | 6:30 | 3.11
2005-07-29 | 6:45 | 3.084
2005-07-29 | 7:00 | 3.132
2005-07-29 | 7:15 | 3.099
2005-07-29 | 7:30 | 3.103
2005-07-29 | 7:45 | 3.073
2005-07-29 | 8:00 | 3.095
2005-07-29 | 8:15 | 3.084
2005-07-29 | 8:30 | 3.099
2005-07-29 | 8:45 | 3.095
2005-07-29 | 9:00 | 3.121
2005-07-29 | 9:15 | 3.106
2005-07-29 | 9:30 | 3.103
2005-07-29 | 9:45 | 3.117
2005-07-29 | 10:00 | 3.095
2005-07-29 | 10:15 | 3.099
2005-07-29 | 10:30 | 3.081
2005-07-29 | 10:45 | 3.099
2005-07-29 | 11:00 | 3.077
2005-07-29 | 11:15 | 3.073
2005-07-29 | 11:30 | 3.066
2005-07-29 | 11:45 | 3.029
2005-07-29 | 12:00 | 3.037
2005-07-29 | 12:15 | 3
2005-07-29 | 12:30 | 3.004
2005-07-29 | 12:45 | 2.985
2005-07-29 | 13:00 | 2.956
2005-07-29 | 13:15 | 2.985
2005-07-29 | 13:30 | 2.952
2005-07-29 | 13:45 | 2.971
2005-07-29 | 14:00 | 2.945
2005-07-29 | 14:15 | 2.912
2005-07-29 | 14:30 | 2.864
2005-07-29 | 14:45 | 2.886
2005-07-29 | 15:00 | 2.938
2005-07-29 | 15:15 | 2.956
2005-07-29 | 15:30 | 2.941
2005-07-29 | 15:45 | 2.919
2005-07-29 | 16:00 | 2.926
2005-07-29 | 16:15 | 2.952
2005-07-29 | 16:30 | 2.963
2005-07-29 | 16:45 | 2.978
2005-07-29 | 17:00 | 2.978
2005-07-29 | 17:15 | 2.96
2005-07-29 | 17:30 | 2.967
2005-07-29 | 17:45 | 2.978
2005-07-29 | 18:00 | 2.978
2005-07-29 | 18:15 | 2.96
2005-07-29 | 18:30 | 2.982
2005-07-29 | 18:45 | 2.996
2005-07-29 | 19:00 | 3.004
2005-07-29 | 19:15 | 3.011
2005-07-29 | 19:30 | 3
2005-07-29 | 19:45 | 3.007
2005-07-29 | 20:00 | 3.007
2005-07-29 | 20:15 | 3.018
2005-07-29 | 20:30 | 3.015
2005-07-29 | 20:45 | 3.004
2005-07-29 | 21:00 | 3.018
2005-07-29 | 21:15 | 3.022
2005-07-29 | 21:30 | 3.011
2005-07-29 | 21:45 | 3.055
2005-07-29 | 22:00 | 3.07
2005-07-29 | 22:15 | 3.055
2005-07-29 | 22:30 | 3.037
2005-07-29 | 22:45 | 3.029
2005-07-29 | 23:00 | 3.077
2005-07-29 | 23:15 | 3.026
2005-07-29 | 23:30 | 3.055
2005-07-29 | 23:45 | 3.066
2005-07-30 | 0:00 | 3.062
2005-07-30 | 0:15 | 3.04
2005-07-30 | 0:30 | 3.04
2005-07-30 | 0:45 | 3.055
2005-07-30 | 1:00 | 3.084
2005-07-30 | 1:15 | 3.095
2005-07-30 | 1:30 | 3.077
2005-07-30 | 1:45 | 3.062
2005-07-30 | 2:00 | 3.059
2005-07-30 | 2:15 | 3.051
2005-07-30 | 2:30 | 3.095
2005-07-30 | 2:45 | 3.084
2005-07-30 | 3:00 | 3.084
2005-07-30 | 3:15 | 3.084
2005-07-30 | 3:30 | 3.092
2005-07-30 | 3:45 | 3.095
2005-07-30 | 4:00 | 3.062
2005-07-30 | 4:15 | 3.059
2005-07-30 | 4:30 | 3.092
2005-07-30 | 4:45 | 3.081
2005-07-30 | 5:00 | 3.059
2005-07-30 | 5:15 | 3.07
2005-07-30 | 5:30 | 3.048
2005-07-30 | 5:45 | 3.07
2005-07-30 | 6:00 | 3.066
2005-07-30 | 6:15 | 3.092
2005-07-30 | 6:30 | 3.088
2005-07-30 | 6:45 | 3.044
2005-07-30 | 7:00 | 3.092
2005-07-30 | 7:15 | 3.066
2005-07-30 | 7:30 | 3.062
2005-07-30 | 7:45 | 3.095
2005-07-30 | 8:00 | 3.084
2005-07-30 | 8:15 | 3.11
2005-07-30 | 8:30 | 3.077
2005-07-30 | 8:45 | 3.143
2005-07-30 | 9:00 | 3.044
2005-07-30 | 9:15 | 3.103
2005-07-30 | 9:30 | 3.095
2005-07-30 | 9:45 | 3.088
2005-07-30 | 10:00 | 3.07
2005-07-30 | 10:15 | 3.07
2005-07-30 | 10:30 | 3.015
2005-07-30 | 10:45 | 2.996
2005-07-30 | 11:00 | 2.993
2005-07-30 | 11:15 | 2.978
2005-07-30 | 11:30 | 3.007
2005-07-30 | 11:45 | 3.011
2005-07-30 | 12:00 | 2.96
2005-07-30 | 12:15 | 2.996
2005-07-30 | 12:30 | 2.938
2005-07-30 | 12:45 | 2.919
2005-07-30 | 13:00 | 2.919
2005-07-30 | 13:15 | 2.904
2005-07-30 | 13:30 | 2.901
2005-07-30 | 13:45 | 2.879
2005-07-30 | 14:00 | 2.882
2005-07-30 | 14:15 | 2.864
2005-07-30 | 14:30 | 2.882
2005-07-30 | 14:45 | 2.853
2005-07-30 | 15:00 | 2.838
2005-07-30 | 15:15 | 2.849
2005-07-30 | 15:30 | 2.838
2005-07-30 | 15:45 | 2.835
2005-07-30 | 16:00 | 2.838
2005-07-30 | 16:15 | 2.838
2005-07-30 | 16:30 | 2.882
2005-07-30 | 16:45 | 2.838
2005-07-30 | 17:00 | 2.871
2005-07-30 | 17:15 | 2.886
2005-07-30 | 17:30 | 2.879
2005-07-30 | 17:45 | 2.864
2005-07-30 | 18:00 | 2.882
2005-07-30 | 18:15 | 2.893
2005-07-30 | 18:30 | 2.875
2005-07-30 | 18:45 | 2.886
2005-07-30 | 19:00 | 2.882
2005-07-30 | 19:15 | 2.879
2005-07-30 | 19:30 | 2.919
2005-07-30 | 19:45 | 2.923
2005-07-30 | 20:00 | 2.86
2005-07-30 | 20:15 | 2.938
2005-07-30 | 20:30 | 2.949
2005-07-30 | 20:45 | 2.93
2005-07-30 | 21:00 | 2.93
2005-07-30 | 21:15 | 2.967
2005-07-30 | 21:30 | 2.956
2005-07-30 | 21:45 | 2.971
2005-07-30 | 22:00 | 2.985
2005-07-30 | 22:15 | 2.993
2005-07-30 | 22:30 | 2.971
2005-07-30 | 22:45 | 2.996
2005-07-30 | 23:00 | 2.993
2005-07-30 | 23:15 | 3.022
2005-07-30 | 23:30 | 2.996
2005-07-30 | 23:45 | 2.985
2005-07-31 | 0:00 | 2.96
2005-07-31 | 0:15 | 2.982
2005-07-31 | 0:30 | 2.982
2005-07-31 | 0:45 | 2.982
2005-07-31 | 1:00 | 3.007
2005-07-31 | 1:15 | 2.985
2005-07-31 | 1:30 | 3.022
2005-07-31 | 1:45 | 2.996
2005-07-31 | 2:00 | 2.993
2005-07-31 | 2:15 | 3.018
2005-07-31 | 2:30 | 3.026
2005-07-31 | 2:45 | 3.04
2005-07-31 | 3:00 | 3.018
2005-07-31 | 3:15 | 3.018
2005-07-31 | 3:30 | 3.055
2005-07-31 | 3:45 | 2.989
2005-07-31 | 4:00 | 3.048
2005-07-31 | 4:15 | 3.044
2005-07-31 | 4:30 | 3.066
2005-07-31 | 4:45 | 3.029
2005-07-31 | 5:00 | 3.029
2005-07-31 | 5:15 | 3.011
2005-07-31 | 5:30 | 3.007
2005-07-31 | 5:45 | 3.029
2005-07-31 | 6:00 | 3.037
2005-07-31 | 6:15 | 3.026
2005-07-31 | 6:30 | 3.026
2005-07-31 | 6:45 | 3.059
2005-07-31 | 7:00 | 3.04
2005-07-31 | 7:15 | 3.029
2005-07-31 | 7:30 | 3.048
2005-07-31 | 7:45 | 3.044
2005-07-31 | 8:00 | 3.084
2005-07-31 | 8:15 | 3.077
2005-07-31 | 8:30 | 3.077
2005-07-31 | 8:45 | 3.081
2005-07-31 | 9:00 | 3.092
2005-07-31 | 9:15 | 3.048
2005-07-31 | 9:30 | 3.081
2005-07-31 | 9:45 | 3.055
2005-07-31 | 10:00 | 3.066
2005-07-31 | 10:15 | 3.018
2005-07-31 | 10:30 | 3.04
2005-07-31 | 10:45 | 3.018
2005-07-31 | 11:00 | 3.022
2005-07-31 | 11:15 | 3.051
2005-07-31 | 11:30 | 2.982
2005-07-31 | 11:45 | 2.963
2005-07-31 | 12:00 | 2.971
2005-07-31 | 12:15 | 2.952
2005-07-31 | 12:30 | 2.934
2005-07-31 | 12:45 | 2.956
2005-07-31 | 13:00 | 2.952
2005-07-31 | 13:15 | 2.908
2005-07-31 | 13:30 | 2.934
2005-07-31 | 13:45 | 2.908
2005-07-31 | 14:00 | 2.897
2005-07-31 | 14:15 | 2.915
2005-07-31 | 14:30 | 2.908
2005-07-31 | 14:45 | 2.875
2005-07-31 | 15:00 | 2.868
2005-07-31 | 15:15 | 2.904
2005-07-31 | 15:30 | 2.882
2005-07-31 | 15:45 | 2.868
2005-07-31 | 16:00 | 2.915
2005-07-31 | 16:15 | 2.871
2005-07-31 | 16:30 | 2.897
2005-07-31 | 16:45 | 2.879
2005-07-31 | 17:00 | 2.868
2005-07-31 | 17:15 | 2.886
2005-07-31 | 17:30 | 2.868
2005-07-31 | 17:45 | 2.901
2005-07-31 | 18:00 | 2.871
2005-07-31 | 18:15 | 2.853
2005-07-31 | 18:30 | 2.919
2005-07-31 | 18:45 | 2.901
2005-07-31 | 19:00 | 2.89
2005-07-31 | 19:15 | 2.949
2005-07-31 | 19:30 | 2.926
2005-07-31 | 19:45 | 2.971
2005-07-31 | 20:00 | 2.956
2005-07-31 | 20:15 | 2.989
2005-07-31 | 20:30 | 2.978
2005-07-31 | 20:45 | 2.993
2005-07-31 | 21:00 | 3.004
2005-07-31 | 21:15 | 2.989
2005-07-31 | 21:30 | 3.015
2005-07-31 | 21:45 | 3.004
2005-07-31 | 22:00 | 3.033
2005-07-31 | 22:15 | 3.059
2005-07-31 | 22:30 | 3.011
2005-07-31 | 22:45 | 3.026
2005-07-31 | 23:00 | 3.015
2005-07-31 | 23:15 | 3.037
2005-07-31 | 23:30 | 3.044
2005-07-31 | 23:45 | 3.059
2005-08-01 | 0:00 | 3.029
2005-08-01 | 0:15 | 3.062
2005-08-01 | 0:30 | 3.084
2005-08-01 | 0:45 | 3.066
2005-08-01 | 1:00 | 3.106
2005-08-01 | 1:15 | 3.07
2005-08-01 | 1:30 | 3.07
2005-08-01 | 1:45 | 3.073
2005-08-01 | 2:00 | 3.059
2005-08-01 | 2:15 | 3.084
2005-08-01 | 2:30 | 3.073
2005-08-01 | 2:45 | 3.051
2005-08-01 | 3:00 | 3.059
2005-08-01 | 3:15 | 3.07
2005-08-01 | 3:30 | 3.088
2005-08-01 | 3:45 | 3.117
2005-08-01 | 4:00 | 3.077
2005-08-01 | 4:15 | 3.099
2005-08-01 | 4:30 | 3.059
2005-08-01 | 4:45 | 3.062
2005-08-01 | 5:00 | 3.051
2005-08-01 | 5:15 | 3.084
2005-08-01 | 5:30 | 3.081
2005-08-01 | 5:45 | 3.11
2005-08-01 | 6:00 | 3.088
2005-08-01 | 6:15 | 3.077
2005-08-01 | 6:30 | 3.106
2005-08-01 | 6:45 | 3.088
2005-08-01 | 7:00 | 3.066
2005-08-01 | 7:15 | 3.07
2005-08-01 | 7:30 | 3.099
2005-08-01 | 7:45 | 3.117
2005-08-01 | 8:00 | 3.077
2005-08-01 | 8:15 | 3.103
2005-08-01 | 8:30 | 3.099
2005-08-01 | 8:45 | 3.095
2005-08-01 | 9:00 | 3.088
2005-08-01 | 9:15 | 3.07
2005-08-01 | 9:30 | 3.084
2005-08-01 | 9:45 | 3.073
2005-08-01 | 10:00 | 3.092
2005-08-01 | 10:15 | 3.04
2005-08-01 | 10:30 | 3.059
2005-08-01 | 10:45 | 3.011
2005-08-01 | 11:00 | 3.037
2005-08-01 | 11:15 | 3.029
2005-08-01 | 11:30 | 3.04
2005-08-01 | 11:45 | 2.96
2005-08-01 | 12:00 | 3.037
2005-08-01 | 12:15 | 3.004
2005-08-01 | 12:30 | 3.022
2005-08-01 | 12:45 | 2.963
2005-08-01 | 13:00 | 2.989
2005-08-01 | 13:15 | 2.949
2005-08-01 | 13:30 | 2.967
2005-08-01 | 13:45 | 2.967
2005-08-01 | 14:00 | 3.007
2005-08-01 | 14:15 | 2.945
2005-08-01 | 14:30 | 2.941
2005-08-01 | 14:45 | 2.93
2005-08-01 | 15:00 | 2.923
2005-08-01 | 15:15 | 2.945
2005-08-01 | 15:30 | 2.886
2005-08-01 | 15:45 | 2.919
2005-08-01 | 16:00 | 2.893
2005-08-01 | 16:15 | 2.879
2005-08-01 | 16:30 | 2.897
2005-08-01 | 16:45 | 2.908
2005-08-01 | 17:00 | 2.941
2005-08-01 | 17:15 | 2.912
2005-08-01 | 17:30 | 2.926
2005-08-01 | 17:45 | 2.938
2005-08-01 | 18:00 | 2.926
2005-08-01 | 18:15 | 2.941
2005-08-01 | 18:30 | 2.915
2005-08-01 | 18:45 | 2.941
2005-08-01 | 19:00 | 2.908
2005-08-01 | 19:15 | 2.938
2005-08-01 | 19:30 | 2.945
2005-08-01 | 19:45 | 2.967
2005-08-01 | 20:00 | 2.915
2005-08-01 | 20:15 | 2.945
2005-08-01 | 20:30 | 2.963
2005-08-01 | 20:45 | 3
2005-08-01 | 21:00 | 2.996
2005-08-01 | 21:15 | 2.996
2005-08-01 | 21:30 | 3
2005-08-01 | 21:45 | 2.996
2005-08-01 | 22:00 | 3.007
2005-08-01 | 22:15 | 3.018
2005-08-01 | 22:30 | 3.011
2005-08-01 | 22:45 | 3.04
2005-08-01 | 23:00 | 3.011
2005-08-01 | 23:15 | 3.022
2005-08-01 | 23:30 | 3.07
2005-08-01 | 23:45 | 3.066
2005-08-02 | 0:00 | 3.051
2005-08-02 | 0:15 | 3.062
2005-08-02 | 0:30 | 3.033
2005-08-02 | 0:45 | 3.04
2005-08-02 | 1:00 | 3.066
2005-08-02 | 1:15 | 3.026
2005-08-02 | 1:30 | 3.073
2005-08-02 | 1:45 | 3.037
2005-08-02 | 2:00 | 3.059
2005-08-02 | 2:15 | 3.059
2005-08-02 | 2:30 | 3.062
2005-08-02 | 2:45 | 3.088
2005-08-02 | 3:00 | 3.062
2005-08-02 | 3:15 | 3.066
2005-08-02 | 3:30 | 3.055
2005-08-02 | 3:45 | 3.099
2005-08-02 | 4:00 | 3.073
2005-08-02 | 4:15 | 3.095
2005-08-02 | 4:30 | 3.092
2005-08-02 | 4:45 | 3.084
2005-08-02 | 5:00 | 3.077
2005-08-02 | 5:15 | 3.103
2005-08-02 | 5:30 | 3.106
2005-08-02 | 5:45 | 3.07
2005-08-02 | 6:00 | 3.088
2005-08-02 | 6:15 | 3.081
2005-08-02 | 6:30 | 3.114
2005-08-02 | 6:45 | 3.114
2005-08-02 | 7:00 | 3.099
2005-08-02 | 7:15 | 3.081
2005-08-02 | 7:30 | 3.077
2005-08-02 | 7:45 | 3.07
2005-08-02 | 8:00 | 3.055
2005-08-02 | 8:15 | 3.062
2005-08-02 | 8:30 | 3.088
2005-08-02 | 8:45 | 3.077
2005-08-02 | 9:00 | 3.029
2005-08-02 | 9:15 | 3.066
2005-08-02 | 9:30 | 3.062
2005-08-02 | 9:45 | 3.051
2005-08-02 | 10:00 | 3.029
2005-08-02 | 10:15 | 3.011
2005-08-02 | 10:30 | 2.96
2005-08-02 | 10:45 | 3.033
2005-08-02 | 11:00 | 3.007
2005-08-02 | 11:15 | 2.96
2005-08-02 | 11:30 | 2.985
2005-08-02 | 11:45 | 2.963
2005-08-02 | 12:00 | 2.912
2005-08-02 | 12:15 | 2.89
2005-08-02 | 12:30 | 2.923
2005-08-02 | 12:45 | 2.926
2005-08-02 | 13:00 | 2.882
2005-08-02 | 13:15 | 2.915
2005-08-02 | 13:30 | 2.857
2005-08-02 | 13:45 | 2.879
2005-08-02 | 14:00 | 2.875
2005-08-02 | 14:15 | 2.882
2005-08-02 | 14:30 | 2.89
2005-08-02 | 14:45 | 2.912
2005-08-02 | 15:00 | 2.827
2005-08-02 | 15:15 | 2.864
2005-08-02 | 15:30 | 2.89
2005-08-02 | 15:45 | 2.857
2005-08-02 | 16:00 | 2.857
2005-08-02 | 16:15 | 2.827
2005-08-02 | 16:30 | 2.875
2005-08-02 | 16:45 | 2.882
2005-08-02 | 17:00 | 2.882
2005-08-02 | 17:15 | 2.886
2005-08-02 | 17:30 | 2.882
2005-08-02 | 17:45 | 2.882
2005-08-02 | 18:00 | 2.919
2005-08-02 | 18:15 | 2.901
2005-08-02 | 18:30 | 2.93
2005-08-02 | 18:45 | 2.915
2005-08-02 | 19:00 | 2.886
2005-08-02 | 19:15 | 2.926
2005-08-02 | 19:30 | 2.868
2005-08-02 | 19:45 | 2.908
2005-08-02 | 20:00 | 2.952
2005-08-02 | 20:15 | 2.941
2005-08-02 | 20:30 | 2.945
2005-08-02 | 20:45 | 2.952
2005-08-02 | 21:00 | 2.956
2005-08-02 | 21:15 | 2.974
2005-08-02 | 21:30 | 2.956
2005-08-02 | 21:45 | 3.018
2005-08-02 | 22:00 | 2.993
2005-08-02 | 22:15 | 3
2005-08-02 | 22:30 | 2.978
2005-08-02 | 22:45 | 2.96
2005-08-02 | 23:00 | 2.996
2005-08-02 | 23:15 | 2.996
2005-08-02 | 23:30 | 3.018
2005-08-02 | 23:45 | 2.996
2005-08-03 | 0:00 | 3.004
2005-08-03 | 0:15 | 2.989
2005-08-03 | 0:30 | 3.015
2005-08-03 | 0:45 | 3.011
2005-08-03 | 1:00 | 3.022
2005-08-03 | 1:15 | 3.04
2005-08-03 | 1:30 | 3.022
2005-08-03 | 1:45 | 3.004
2005-08-03 | 2:00 | 3.015
2005-08-03 | 2:15 | 3.007
2005-08-03 | 2:30 | 3.048
2005-08-03 | 2:45 | 3.011
2005-08-03 | 3:00 | 3.033
2005-08-03 | 3:15 | 3.033
2005-08-03 | 3:30 | 3.022
2005-08-03 | 3:45 | 3.015
2005-08-03 | 4:00 | 3.033
2005-08-03 | 4:15 | 3.048
2005-08-03 | 4:30 | 3.018
2005-08-03 | 4:45 | 3.044
2005-08-03 | 5:00 | 3.037
2005-08-03 | 5:15 | 3.04
2005-08-03 | 5:30 | 3.04
2005-08-03 | 5:45 | 3.029
2005-08-03 | 6:00 | 3.022
2005-08-03 | 6:15 | 3.018
2005-08-03 | 6:30 | 3.04
2005-08-03 | 6:45 | 3.07
2005-08-03 | 7:00 | 3.059
2005-08-03 | 7:15 | 3.051
2005-08-03 | 7:30 | 3.07
2005-08-03 | 7:45 | 3.044
2005-08-03 | 8:00 | 3.051
2005-08-03 | 8:15 | 3.037
2005-08-03 | 8:30 | 3.062
2005-08-03 | 8:45 | 3.059
2005-08-03 | 9:00 | 3.033
2005-08-03 | 9:15 | 3.037
2005-08-03 | 9:30 | 3.037
2005-08-03 | 9:45 | 3.026
2005-08-03 | 10:00 | 3.022
2005-08-03 | 10:15 | 3.004
2005-08-03 | 10:30 | 3.007
2005-08-03 | 10:45 | 2.96
2005-08-03 | 11:00 | 2.967
2005-08-03 | 11:15 | 2.982
2005-08-03 | 11:30 | 2.934
2005-08-03 | 11:45 | 2.908
2005-08-03 | 12:00 | 2.915
2005-08-03 | 12:15 | 2.926
2005-08-03 | 12:30 | 2.897
2005-08-03 | 12:45 | 2.901
2005-08-03 | 13:00 | 2.842
2005-08-03 | 13:15 | 2.82
2005-08-03 | 13:30 | 2.827
2005-08-03 | 13:45 | 2.871
2005-08-03 | 14:00 | 2.853
2005-08-03 | 14:15 | 2.82
2005-08-03 | 14:30 | 2.875
2005-08-03 | 14:45 | 2.835
2005-08-03 | 15:00 | 2.831
2005-08-03 | 15:15 | 2.805
2005-08-03 | 15:30 | 2.853
2005-08-03 | 15:45 | 2.809
2005-08-03 | 16:00 | 2.794
2005-08-03 | 16:15 | 2.809
2005-08-03 | 16:30 | 2.813
2005-08-03 | 16:45 | 2.846
2005-08-03 | 17:00 | 2.842
2005-08-03 | 17:15 | 2.835
2005-08-03 | 17:30 | 2.838
2005-08-03 | 17:45 | 2.842
2005-08-03 | 18:00 | 2.831
2005-08-03 | 18:15 | 2.842
2005-08-03 | 18:30 | 2.857
2005-08-03 | 18:45 | 2.835
2005-08-03 | 19:00 | 2.864
2005-08-03 | 19:15 | 2.875
2005-08-03 | 19:30 | 2.89
2005-08-03 | 19:45 | 2.919
2005-08-03 | 20:00 | 2.904
2005-08-03 | 20:15 | 2.89
2005-08-03 | 20:30 | 2.901
2005-08-03 | 20:45 | 2.915
2005-08-03 | 21:00 | 2.93
2005-08-03 | 21:15 | 2.93
2005-08-03 | 21:30 | 2.941
2005-08-03 | 21:45 | 2.904
2005-08-03 | 22:00 | 2.938
2005-08-03 | 22:15 | 2.926
2005-08-03 | 22:30 | 2.945
2005-08-03 | 22:45 | 2.923
2005-08-03 | 23:00 | 2.967
2005-08-03 | 23:15 | 2.952
2005-08-03 | 23:30 | 2.967
2005-08-03 | 23:45 | 2.967
2005-08-04 | 0:00 | 2.971
2005-08-04 | 0:15 | 2.985
2005-08-04 | 0:30 | 2.982
2005-08-04 | 0:45 | 2.96
2005-08-04 | 1:00 | 2.982
2005-08-04 | 1:15 | 2.985
2005-08-04 | 1:30 | 2.978
2005-08-04 | 1:45 | 2.978
2005-08-04 | 2:00 | 3.004
2005-08-04 | 2:15 | 3
2005-08-04 | 2:30 | 2.982
2005-08-04 | 2:45 | 2.989
2005-08-04 | 3:00 | 2.996
2005-08-04 | 3:15 | 2.989
2005-08-04 | 3:30 | 2.96
2005-08-04 | 3:45 | 3
2005-08-04 | 4:00 | 2.982
2005-08-04 | 4:15 | 3.026
2005-08-04 | 4:30 | 3.048
2005-08-04 | 4:45 | 3.015
2005-08-04 | 5:00 | 3.015
2005-08-04 | 5:15 | 3.029
2005-08-04 | 5:30 | 3.018
2005-08-04 | 5:45 | 3.051
2005-08-04 | 6:00 | 3.048
2005-08-04 | 6:15 | 3.026
2005-08-04 | 6:30 | 3.051
2005-08-04 | 6:45 | 3.033
2005-08-04 | 7:00 | 3.022
2005-08-04 | 7:15 | 3.048
2005-08-04 | 7:30 | 3.029
2005-08-04 | 7:45 | 3.037
2005-08-04 | 8:00 | 3.022
2005-08-04 | 8:15 | 3.044
2005-08-04 | 8:30 | 3.048
2005-08-04 | 8:45 | 3.037
2005-08-04 | 9:00 | 3.011
2005-08-04 | 9:15 | 3
2005-08-04 | 9:30 | 2.982
2005-08-04 | 9:45 | 3.007
2005-08-04 | 10:00 | 2.985
2005-08-04 | 10:15 | 2.993
2005-08-04 | 10:30 | 2.96
2005-08-04 | 10:45 | 2.971
2005-08-04 | 11:00 | 2.96
2005-08-04 | 11:15 | 2.941
2005-08-04 | 11:30 | 2.893
2005-08-04 | 11:45 | 2.886
2005-08-04 | 12:00 | 2.897
2005-08-04 | 12:15 | 2.893
2005-08-04 | 12:30 | 2.86
2005-08-04 | 12:45 | 2.893
2005-08-04 | 13:00 | 2.875
2005-08-04 | 13:15 | 2.89
2005-08-04 | 13:30 | 2.835
2005-08-04 | 13:45 | 2.805
2005-08-04 | 14:00 | 2.857
2005-08-04 | 14:15 | 2.794
2005-08-04 | 14:30 | 2.82
2005-08-04 | 14:45 | 2.849
2005-08-04 | 15:00 | 2.86
2005-08-04 | 15:15 | 2.871
2005-08-04 | 15:30 | 2.835
2005-08-04 | 15:45 | 2.765
2005-08-04 | 16:00 | 2.805
2005-08-04 | 16:15 | 2.816
2005-08-04 | 16:30 | 2.798
2005-08-04 | 16:45 | 2.798
2005-08-04 | 17:00 | 2.816
2005-08-04 | 17:15 | 2.835
2005-08-04 | 17:30 | 2.805
2005-08-04 | 17:45 | 2.787
2005-08-04 | 18:00 | 2.82
2005-08-04 | 18:15 | 2.831
2005-08-04 | 18:30 | 2.809
2005-08-04 | 18:45 | 2.86
2005-08-04 | 19:00 | 2.86
2005-08-04 | 19:15 | 2.875
2005-08-04 | 19:30 | 2.86
2005-08-04 | 19:45 | 2.912
2005-08-04 | 20:00 | 2.912
2005-08-04 | 20:15 | 2.893
2005-08-04 | 20:30 | 2.919
2005-08-04 | 20:45 | 2.934
2005-08-04 | 21:00 | 2.886
2005-08-04 | 21:15 | 2.945
2005-08-04 | 21:30 | 2.93
2005-08-04 | 21:45 | 2.93
2005-08-04 | 22:00 | 2.941
2005-08-04 | 22:15 | 2.934
2005-08-04 | 22:30 | 2.938
2005-08-04 | 22:45 | 2.956
2005-08-04 | 23:00 | 2.945
2005-08-04 | 23:15 | 2.945
2005-08-04 | 23:30 | 2.952
2005-08-04 | 23:45 | 2.967
2005-08-05 | 0:00 | 2.96
2005-08-05 | 0:15 | 2.996
2005-08-05 | 0:30 | 2.971
2005-08-05 | 0:45 | 2.982
2005-08-05 | 1:00 | 2.996
2005-08-05 | 1:15 | 2.982
2005-08-05 | 1:30 | 2.982
2005-08-05 | 1:45 | 2.967
2005-08-05 | 2:00 | 2.967
2005-08-05 | 2:15 | 2.982
2005-08-05 | 2:30 | 2.974
2005-08-05 | 2:45 | 2.945
2005-08-05 | 3:00 | 2.963
2005-08-05 | 3:15 | 2.993
2005-08-05 | 3:30 | 3
2005-08-05 | 3:45 | 2.96
2005-08-05 | 4:00 | 2.989
2005-08-05 | 4:15 | 2.978
2005-08-05 | 4:30 | 2.949
2005-08-05 | 4:45 | 2.993
2005-08-05 | 5:00 | 2.996
2005-08-05 | 5:15 | 2.967
2005-08-05 | 5:30 | 2.974
2005-08-05 | 5:45 | 3
2005-08-05 | 6:00 | 2.989
2005-08-05 | 6:15 | 2.963
2005-08-05 | 6:30 | 2.971
2005-08-05 | 6:45 | 2.971
2005-08-05 | 7:00 | 2.996
2005-08-05 | 7:15 | 2.963
2005-08-05 | 7:30 | 2.985
2005-08-05 | 7:45 | 2.949
2005-08-05 | 8:00 | 2.952
2005-08-05 | 8:15 | 2.989
2005-08-05 | 8:30 | 2.941
2005-08-05 | 8:45 | 2.93
2005-08-05 | 9:00 | 2.974
2005-08-05 | 9:15 | 2.956
2005-08-05 | 9:30 | 2.938
2005-08-05 | 9:45 | 2.956
2005-08-05 | 10:00 | 2.919
2005-08-05 | 10:15 | 2.912
2005-08-05 | 10:30 | 2.893
2005-08-05 | 10:45 | 2.89
2005-08-05 | 11:00 | 2.89
2005-08-05 | 11:15 | 2.875
2005-08-05 | 11:30 | 2.893
2005-08-05 | 11:45 | 2.853
2005-08-05 | 12:00 | 2.886
2005-08-05 | 12:15 | 2.901
2005-08-05 | 12:30 | 2.842
2005-08-05 | 12:45 | 2.89
2005-08-05 | 13:00 | 2.849
2005-08-05 | 13:15 | 2.886
2005-08-05 | 13:30 | 2.809
2005-08-05 | 13:45 | 2.809
2005-08-05 | 14:00 | 2.794
2005-08-05 | 14:15 | 2.816
2005-08-05 | 14:30 | 2.835
2005-08-05 | 14:45 | 2.857
2005-08-05 | 15:00 | 2.688
2005-08-05 | 15:15 | 2.633
2005-08-05 | 15:30 | 2.636
2005-08-05 | 15:45 | 2.651
2005-08-05 | 16:00 | 2.64
2005-08-05 | 16:15 | 2.669
2005-08-05 | 16:30 | 2.655
2005-08-05 | 16:45 | 2.64
2005-08-05 | 17:00 | 2.658
2005-08-05 | 17:15 | 2.68
2005-08-05 | 17:30 | 2.699
2005-08-05 | 17:45 | 2.706
2005-08-05 | 18:00 | 2.728
2005-08-05 | 18:15 | 2.736
2005-08-05 | 18:30 | 2.702
2005-08-05 | 18:45 | 2.717
2005-08-05 | 19:00 | 2.702
2005-08-05 | 19:15 | 2.728
2005-08-05 | 19:30 | 2.695
2005-08-05 | 19:45 | 2.728
2005-08-05 | 20:00 | 2.75
2005-08-05 | 20:15 | 2.754
2005-08-05 | 20:30 | 2.736
2005-08-05 | 20:45 | 2.736
2005-08-05 | 21:00 | 2.725
2005-08-05 | 21:15 | 2.747
2005-08-05 | 21:30 | 2.761
2005-08-05 | 21:45 | 2.747
2005-08-05 | 22:00 | 2.787
2005-08-05 | 22:15 | 2.732
2005-08-05 | 22:30 | 2.776
2005-08-05 | 22:45 | 2.791
2005-08-05 | 23:00 | 2.809
2005-08-05 | 23:15 | 2.783
2005-08-05 | 23:30 | 2.787
2005-08-05 | 23:45 | 2.772
2005-08-06 | 0:00 | 2.783
2005-08-06 | 0:15 | 2.809
2005-08-06 | 0:30 | 2.772
2005-08-06 | 0:45 | 2.75
2005-08-06 | 1:00 | 2.747
2005-08-06 | 1:15 | 2.772
2005-08-06 | 1:30 | 2.758
2005-08-06 | 1:45 | 2.772
2005-08-06 | 2:00 | 2.798
2005-08-06 | 2:15 | 2.769
2005-08-06 | 2:30 | 2.754
2005-08-06 | 2:45 | 2.758
2005-08-06 | 3:00 | 2.787
2005-08-06 | 3:15 | 2.783
2005-08-06 | 3:30 | 2.787
2005-08-06 | 3:45 | 2.794
2005-08-06 | 4:00 | 2.776
2005-08-06 | 4:15 | 2.761
2005-08-06 | 4:30 | 2.78
2005-08-06 | 4:45 | 2.772
2005-08-06 | 5:00 | 2.743
2005-08-06 | 5:15 | 2.783
2005-08-06 | 5:30 | 2.824
2005-08-06 | 5:45 | 2.783
2005-08-06 | 6:00 | 2.765
2005-08-06 | 6:15 | 2.78
2005-08-06 | 6:30 | 2.765
2005-08-06 | 6:45 | 2.78
2005-08-06 | 7:00 | 2.772
2005-08-06 | 7:15 | 2.776
2005-08-06 | 7:30 | 2.769
2005-08-06 | 7:45 | 2.787
2005-08-06 | 8:00 | 2.754
2005-08-06 | 8:15 | 2.765
2005-08-06 | 8:30 | 2.769
2005-08-06 | 8:45 | 2.794
2005-08-06 | 9:00 | 2.769
2005-08-06 | 9:15 | 2.769
2005-08-06 | 9:30 | 2.728
2005-08-06 | 9:45 | 2.747
2005-08-06 | 10:00 | 2.732
2005-08-06 | 10:15 | 2.743
2005-08-06 | 10:30 | 2.758
2005-08-06 | 10:45 | 2.717
2005-08-06 | 11:00 | 2.71
2005-08-06 | 11:15 | 2.717
2005-08-06 | 11:30 | 2.721
2005-08-06 | 11:45 | 2.739
2005-08-06 | 12:00 | 2.747
2005-08-06 | 12:15 | 2.706
2005-08-06 | 12:30 | 2.721
2005-08-06 | 12:45 | 2.71
2005-08-06 | 13:00 | 2.71
2005-08-06 | 13:15 | 2.68
2005-08-06 | 13:30 | 2.651
2005-08-06 | 13:45 | 2.622
2005-08-06 | 14:00 | 2.607
2005-08-06 | 14:15 | 2.636
2005-08-06 | 14:30 | 2.611
2005-08-06 | 14:45 | 2.64
2005-08-06 | 15:00 | 2.6
2005-08-06 | 15:15 | 2.603
2005-08-06 | 15:30 | 2.611
2005-08-06 | 15:45 | 2.574
2005-08-06 | 16:00 | 2.622
2005-08-06 | 16:15 | 2.64
2005-08-06 | 16:30 | 2.603
2005-08-06 | 16:45 | 2.647
2005-08-06 | 17:00 | 2.625
2005-08-06 | 17:15 | 2.655
2005-08-06 | 17:30 | 2.688
2005-08-06 | 17:45 | 2.673
2005-08-06 | 18:00 | 2.669
2005-08-06 | 18:15 | 2.673
2005-08-06 | 18:30 | 2.695
2005-08-06 | 18:45 | 2.688
2005-08-06 | 19:00 | 2.688
2005-08-06 | 19:15 | 2.699
2005-08-06 | 19:30 | 2.706
2005-08-06 | 19:45 | 2.688
2005-08-06 | 20:00 | 2.721
2005-08-06 | 20:15 | 2.695
2005-08-06 | 20:30 | 2.714
2005-08-06 | 20:45 | 2.71
2005-08-06 | 21:00 | 2.747
2005-08-06 | 21:15 | 2.761
2005-08-06 | 21:30 | 2.758
2005-08-06 | 21:45 | 2.754
2005-08-06 | 22:00 | 2.739
2005-08-06 | 22:15 | 2.732
2005-08-06 | 22:30 | 2.736
2005-08-06 | 22:45 | 2.754
2005-08-06 | 23:00 | 2.772
2005-08-06 | 23:15 | 2.772
2005-08-06 | 23:30 | 2.772
2005-08-06 | 23:45 | 2.758
2005-08-07 | 0:00 | 2.802
2005-08-07 | 0:15 | 2.754
2005-08-07 | 0:30 | 2.761
2005-08-07 | 0:45 | 2.802
2005-08-07 | 1:00 | 2.791
2005-08-07 | 1:15 | 2.769
2005-08-07 | 1:30 | 2.791
2005-08-07 | 1:45 | 2.783
2005-08-07 | 2:00 | 2.798
2005-08-07 | 2:15 | 2.798
2005-08-07 | 2:30 | 2.776
2005-08-07 | 2:45 | 2.794
2005-08-07 | 3:00 | 2.783
2005-08-07 | 3:15 | 2.802
2005-08-07 | 3:30 | 2.769
2005-08-07 | 3:45 | 2.791
2005-08-07 | 4:00 | 2.787
2005-08-07 | 4:15 | 2.805
2005-08-07 | 4:30 | 2.783
2005-08-07 | 4:45 | 2.802
2005-08-07 | 5:00 | 2.82
2005-08-07 | 5:15 | 2.838
2005-08-07 | 5:30 | 2.838
2005-08-07 | 5:45 | 2.794
2005-08-07 | 6:00 | 2.816
2005-08-07 | 6:15 | 2.798
2005-08-07 | 6:30 | 2.787
2005-08-07 | 6:45 | 2.794
2005-08-07 | 7:00 | 2.831
2005-08-07 | 7:15 | 2.813
2005-08-07 | 7:30 | 2.82
2005-08-07 | 7:45 | 2.824
2005-08-07 | 8:00 | 2.783
2005-08-07 | 8:15 | 2.772
2005-08-07 | 8:30 | 2.776
2005-08-07 | 8:45 | 2.794
2005-08-07 | 9:00 | 2.809
2005-08-07 | 9:15 | 2.791
2005-08-07 | 9:30 | 2.813
2005-08-07 | 9:45 | 2.813
2005-08-07 | 10:00 | 2.813
2005-08-07 | 10:15 | 2.871
2005-08-07 | 10:30 | 2.842
2005-08-07 | 10:45 | 2.838
2005-08-07 | 11:00 | 2.838
2005-08-07 | 11:15 | 2.831
2005-08-07 | 11:30 | 2.765
2005-08-07 | 11:45 | 2.791
2005-08-07 | 12:00 | 2.747
2005-08-07 | 12:15 | 2.787
2005-08-07 | 12:30 | 2.787
2005-08-07 | 12:45 | 2.769
2005-08-07 | 13:00 | 2.765
2005-08-07 | 13:15 | 2.736
2005-08-07 | 13:30 | 2.736
2005-08-07 | 13:45 | 2.732
2005-08-07 | 14:00 | 2.688
2005-08-07 | 14:15 | 2.71
2005-08-07 | 14:30 | 2.714
2005-08-07 | 14:45 | 2.706
2005-08-07 | 15:00 | 2.702
2005-08-07 | 15:15 | 2.699
2005-08-07 | 15:30 | 2.699
2005-08-07 | 15:45 | 2.684
2005-08-07 | 16:00 | 2.644
2005-08-07 | 16:15 | 2.662
2005-08-07 | 16:30 | 2.688
2005-08-07 | 16:45 | 2.655
2005-08-07 | 17:00 | 2.688
2005-08-07 | 17:15 | 2.658
2005-08-07 | 17:30 | 2.655
2005-08-07 | 17:45 | 2.677
2005-08-07 | 18:00 | 2.677
2005-08-07 | 18:15 | 2.68
2005-08-07 | 18:30 | 2.666
2005-08-07 | 18:45 | 2.666
2005-08-07 | 19:00 | 2.658
2005-08-07 | 19:15 | 2.673
2005-08-07 | 19:30 | 2.688
2005-08-07 | 19:45 | 2.684
2005-08-07 | 20:00 | 2.721
2005-08-07 | 20:15 | 2.706
2005-08-07 | 20:30 | 2.728
2005-08-07 | 20:45 | 2.706
2005-08-07 | 21:00 | 2.717
2005-08-07 | 21:15 | 2.765
2005-08-07 | 21:30 | 2.765
2005-08-07 | 21:45 | 2.772
2005-08-07 | 22:00 | 2.78
2005-08-07 | 22:15 | 2.765
2005-08-07 | 22:30 | 2.772
2005-08-07 | 22:45 | 2.736
2005-08-07 | 23:00 | 2.78
2005-08-07 | 23:15 | 2.794
2005-08-07 | 23:30 | 2.783
2005-08-07 | 23:45 | 2.802
2005-08-08 | 0:00 | 2.772
2005-08-08 | 0:15 | 2.765
2005-08-08 | 0:30 | 2.827
2005-08-08 | 0:45 | 2.75
2005-08-08 | 1:00 | 2.743
2005-08-08 | 1:15 | 2.783
2005-08-08 | 1:30 | 2.805
2005-08-08 | 1:45 | 2.787
2005-08-08 | 2:00 | 2.794
2005-08-08 | 2:15 | 2.809
2005-08-08 | 2:30 | 2.761
2005-08-08 | 2:45 | 2.783
2005-08-08 | 3:00 | 2.776
2005-08-08 | 3:15 | 2.809
2005-08-08 | 3:30 | 2.783
2005-08-08 | 3:45 | 2.809
2005-08-08 | 4:00 | 2.783
2005-08-08 | 4:15 | 2.802
2005-08-08 | 4:30 | 2.769
2005-08-08 | 4:45 | 2.824
2005-08-08 | 5:00 | 2.824
2005-08-08 | 5:15 | 2.816
2005-08-08 | 5:30 | 2.809
2005-08-08 | 5:45 | 2.809
2005-08-08 | 6:00 | 2.838
2005-08-08 | 6:15 | 2.805
2005-08-08 | 6:30 | 2.827
2005-08-08 | 6:45 | 2.816
2005-08-08 | 7:00 | 2.816
2005-08-08 | 7:15 | 2.846
2005-08-08 | 7:30 | 2.809
2005-08-08 | 7:45 | 2.805
2005-08-08 | 8:00 | 2.798
2005-08-08 | 8:15 | 2.805
2005-08-08 | 8:30 | 2.846
2005-08-08 | 8:45 | 2.813
2005-08-08 | 9:00 | 2.831
2005-08-08 | 9:15 | 2.798
2005-08-08 | 9:30 | 2.868
2005-08-08 | 9:45 | 2.849
2005-08-08 | 10:00 | 2.849
2005-08-08 | 10:15 | 2.809
2005-08-08 | 10:30 | 2.78
2005-08-08 | 10:45 | 2.813
2005-08-08 | 11:00 | 3.033
2005-08-08 | 11:15 | 3.496
2005-08-08 | 11:30 | 3.558
2005-08-08 | 11:45 | 3.305
2005-08-08 | 12:00 | 3.323
2005-08-08 | 12:15 | 3.308
2005-08-08 | 12:30 | 3.452
2005-08-08 | 12:45 | 3.51
2005-08-08 | 13:00 | 3.499
2005-08-08 | 13:15 | 3.444
2005-08-08 | 13:30 | 3.411
2005-08-08 | 13:45 | 3.374
2005-08-08 | 14:00 | 3.257
2005-08-08 | 14:15 | 3.165
2005-08-08 | 14:30 | 3.161
2005-08-08 | 14:45 | 3.07
2005-08-08 | 15:00 | 3.077
2005-08-08 | 15:15 | 3.092
2005-08-08 | 15:30 | 3.084
2005-08-08 | 15:45 | 3.004
2005-08-08 | 16:00 | 3.026
2005-08-08 | 16:15 | 3.022
2005-08-08 | 16:30 | 2.996
2005-08-08 | 16:45 | 2.963
2005-08-08 | 17:00 | 3.015
2005-08-08 | 17:15 | 3.007
2005-08-08 | 17:30 | 3.004
2005-08-08 | 17:45 | 2.993
2005-08-08 | 18:00 | 2.974
2005-08-08 | 18:15 | 3
2005-08-08 | 18:30 | 2.993
2005-08-08 | 18:45 | 2.952
2005-08-08 | 19:00 | 3.011
2005-08-08 | 19:15 | 3.088
2005-08-08 | 19:30 | 3.176
2005-08-08 | 19:45 | 3.235
2005-08-08 | 20:00 | 3.224
2005-08-08 | 20:15 | 3.15
2005-08-08 | 20:30 | 3.07
2005-08-08 | 20:45 | 3.048
2005-08-08 | 21:00 | 3.026
2005-08-08 | 21:15 | 3.018
2005-08-08 | 21:30 | 3.018
2005-08-08 | 21:45 | 2.993
2005-08-08 | 22:00 | 3
2005-08-08 | 22:15 | 2.971
2005-08-08 | 22:30 | 2.985
2005-08-08 | 22:45 | 3.004
2005-08-08 | 23:00 | 2.971
2005-08-08 | 23:15 | 2.949
2005-08-08 | 23:30 | 2.993
2005-08-08 | 23:45 | 2.963
2005-08-09 | 0:00 | 2.982
2005-08-09 | 0:15 | 2.996
2005-08-09 | 0:30 | 3
2005-08-09 | 0:45 | 2.993
2005-08-09 | 1:00 | 3.011
2005-08-09 | 1:15 | 2.996
2005-08-09 | 1:30 | 2.996
2005-08-09 | 1:45 | 2.985
2005-08-09 | 2:00 | 2.982
2005-08-09 | 2:15 | 2.956
2005-08-09 | 2:30 | 3.011
2005-08-09 | 2:45 | 2.996
2005-08-09 | 3:00 | 2.974
2005-08-09 | 3:15 | 2.963
2005-08-09 | 3:30 | 2.974
2005-08-09 | 3:45 | 2.956
2005-08-09 | 4:00 | 2.945
2005-08-09 | 4:15 | 2.912
2005-08-09 | 4:30 | 2.915
2005-08-09 | 4:45 | 2.93
2005-08-09 | 5:00 | 2.923
2005-08-09 | 5:15 | 2.956
2005-08-09 | 5:30 | 2.915
2005-08-09 | 5:45 | 2.897
2005-08-09 | 6:00 | 2.945
2005-08-09 | 6:15 | 2.956
2005-08-09 | 6:30 | 2.915
2005-08-09 | 6:45 | 2.908
2005-08-09 | 7:00 | 2.938
2005-08-09 | 7:15 | 2.945
2005-08-09 | 7:30 | 2.949
2005-08-09 | 7:45 | 2.912
2005-08-09 | 8:00 | 2.963
2005-08-09 | 8:15 | 2.96
2005-08-09 | 8:30 | 2.938
2005-08-09 | 8:45 | 2.934
2005-08-09 | 9:00 | 2.93
2005-08-09 | 9:15 | 2.941
2005-08-09 | 9:30 | 2.941
2005-08-09 | 9:45 | 2.919
2005-08-09 | 10:00 | 2.945
2005-08-09 | 10:15 | 2.919
2005-08-09 | 10:30 | 2.912
2005-08-09 | 10:45 | 2.912
2005-08-09 | 11:00 | 2.897
2005-08-09 | 11:15 | 2.93
2005-08-09 | 11:30 | 2.86
2005-08-09 | 11:45 | 2.893
2005-08-09 | 12:00 | 2.904
2005-08-09 | 12:15 | 2.882
2005-08-09 | 12:30 | 2.912
2005-08-09 | 12:45 | 2.886
2005-08-09 | 13:00 | 2.886
2005-08-09 | 13:15 | 2.901
2005-08-09 | 13:30 | 2.86
2005-08-09 | 13:45 | 2.853
2005-08-09 | 14:00 | 2.864
2005-08-09 | 14:15 | 2.871
2005-08-09 | 14:30 | 2.871
2005-08-09 | 14:45 | 2.838
2005-08-09 | 15:00 | 2.809
2005-08-09 | 15:15 | 2.868
2005-08-09 | 15:30 | 2.886
2005-08-09 | 15:45 | 2.809
2005-08-09 | 16:00 | 2.846
2005-08-09 | 16:15 | 2.838
2005-08-09 | 16:30 | 2.831
2005-08-09 | 16:45 | 2.816
2005-08-09 | 17:00 | 2.809
2005-08-09 | 17:15 | 2.794
2005-08-09 | 17:30 | 2.813
2005-08-09 | 17:45 | 2.82
2005-08-09 | 18:00 | 2.831
2005-08-09 | 18:15 | 2.813
2005-08-09 | 18:30 | 2.816
2005-08-09 | 18:45 | 2.82
2005-08-09 | 19:00 | 2.824
2005-08-09 | 19:15 | 2.813
2005-08-09 | 19:30 | 2.827
2005-08-09 | 19:45 | 2.813
2005-08-09 | 20:00 | 2.824
2005-08-09 | 20:15 | 2.827
2005-08-09 | 20:30 | 2.846
2005-08-09 | 20:45 | 2.813
2005-08-09 | 21:00 | 2.831
2005-08-09 | 21:15 | 2.853
2005-08-09 | 21:30 | 2.824
2005-08-09 | 21:45 | 2.816
2005-08-09 | 22:00 | 2.824
2005-08-09 | 22:15 | 2.838
2005-08-09 | 22:30 | 2.842
2005-08-09 | 22:45 | 2.857
2005-08-09 | 23:00 | 2.875
2005-08-09 | 23:15 | 2.871
2005-08-09 | 23:30 | 2.857
2005-08-09 | 23:45 | 2.838
2005-08-10 | 0:00 | 2.809
2005-08-10 | 0:15 | 2.82
2005-08-10 | 0:30 | 2.871
2005-08-10 | 0:45 | 2.912
2005-08-10 | 1:00 | 2.901
2005-08-10 | 1:15 | 2.941
2005-08-10 | 1:30 | 2.886
2005-08-10 | 1:45 | 2.886
2005-08-10 | 2:00 | 2.882
2005-08-10 | 2:15 | 2.897
2005-08-10 | 2:30 | 2.893
2005-08-10 | 2:45 | 2.926
2005-08-10 | 3:00 | 2.908
2005-08-10 | 3:15 | 2.897
2005-08-10 | 3:30 | 2.93
2005-08-10 | 3:45 | 2.886
2005-08-10 | 4:00 | 2.904
2005-08-10 | 4:15 | 2.89
2005-08-10 | 4:30 | 2.893
2005-08-10 | 4:45 | 2.893
2005-08-10 | 5:00 | 2.89
2005-08-10 | 5:15 | 2.919
2005-08-10 | 5:30 | 2.908
2005-08-10 | 5:45 | 2.893
2005-08-10 | 6:00 | 2.915
2005-08-10 | 6:15 | 2.893
2005-08-10 | 6:30 | 2.908
2005-08-10 | 6:45 | 2.882
2005-08-10 | 7:00 | 2.897
2005-08-10 | 7:15 | 2.89
2005-08-10 | 7:30 | 2.945
2005-08-10 | 7:45 | 2.908
2005-08-10 | 8:00 | 2.926
2005-08-10 | 8:15 | 2.952
2005-08-10 | 8:30 | 2.963
2005-08-10 | 8:45 | 2.945
2005-08-10 | 9:00 | 2.908
2005-08-10 | 9:15 | 2.952
2005-08-10 | 9:30 | 2.934
2005-08-10 | 9:45 | 2.908
2005-08-10 | 10:00 | 2.897
2005-08-10 | 10:15 | 2.893
2005-08-10 | 10:30 | 2.879
2005-08-10 | 10:45 | 2.871
2005-08-10 | 11:00 | 2.831
2005-08-10 | 11:15 | 2.849
2005-08-10 | 11:30 | 2.849
2005-08-10 | 11:45 | 2.824
2005-08-10 | 12:00 | 2.846
2005-08-10 | 12:15 | 2.805
2005-08-10 | 12:30 | 2.809
2005-08-10 | 12:45 | 2.82
2005-08-10 | 13:00 | 2.846
2005-08-10 | 13:15 | 2.816
2005-08-10 | 13:30 | 2.824
2005-08-10 | 13:45 | 2.816
2005-08-10 | 14:00 | 2.809
2005-08-10 | 14:15 | 2.813
2005-08-10 | 14:30 | 2.849
2005-08-10 | 14:45 | 2.846
2005-08-10 | 15:00 | 2.776
2005-08-10 | 15:15 | 2.802
2005-08-10 | 15:30 | 2.802
2005-08-10 | 15:45 | 2.791
2005-08-10 | 16:00 | 2.776
2005-08-10 | 16:15 | 2.761
2005-08-10 | 16:30 | 2.754
2005-08-10 | 16:45 | 2.761
2005-08-10 | 17:00 | 2.761
2005-08-10 | 17:15 | 2.776
2005-08-10 | 17:30 | 2.783
2005-08-10 | 17:45 | 2.78
2005-08-10 | 18:00 | 2.813
2005-08-10 | 18:15 | 2.809
2005-08-10 | 18:30 | 2.798
2005-08-10 | 18:45 | 0.132
2005-08-10 | 19:00 | 1.799
2005-08-10 | 19:15 | 2.791
2005-08-10 | 19:30 | 2.791
2005-08-10 | 19:45 | 2.794
2005-08-10 | 20:00 | 2.783
2005-08-10 | 20:15 | 2.816
2005-08-10 | 20:30 | 2.816
2005-08-10 | 20:45 | 2.787
2005-08-10 | 21:00 | 2.838
2005-08-10 | 21:15 | 2.794
2005-08-10 | 21:30 | 2.864
2005-08-10 | 21:45 | 2.838
2005-08-10 | 22:00 | 2.824
2005-08-10 | 22:15 | 2.868
2005-08-10 | 22:30 | 2.853
2005-08-10 | 22:45 | 2.846
2005-08-10 | 23:00 | 2.857
2005-08-10 | 23:15 | 2.827
2005-08-10 | 23:30 | 2.86
2005-08-10 | 23:45 | 2.842
2005-08-11 | 0:00 | 2.86
2005-08-11 | 0:15 | 2.853
2005-08-11 | 0:30 | 2.864
2005-08-11 | 0:45 | 2.89
2005-08-11 | 1:00 | 2.871
2005-08-11 | 1:15 | 2.886
2005-08-11 | 1:30 | 2.868
2005-08-11 | 1:45 | 2.849
2005-08-11 | 2:00 | 2.868
2005-08-11 | 2:15 | 2.875
2005-08-11 | 2:30 | 2.875
2005-08-11 | 2:45 | 2.897
2005-08-11 | 3:00 | 2.871
2005-08-11 | 3:15 | 2.875
2005-08-11 | 3:30 | 2.857
2005-08-11 | 3:45 | 2.864
2005-08-11 | 4:00 | 2.868
2005-08-11 | 4:15 | 2.882
2005-08-11 | 4:30 | 2.849
2005-08-11 | 4:45 | 2.86
2005-08-11 | 5:00 | 2.868
2005-08-11 | 5:15 | 2.838
2005-08-11 | 5:30 | 2.882
2005-08-11 | 5:45 | 2.875
2005-08-11 | 6:00 | 2.879
2005-08-11 | 6:15 | 2.875
2005-08-11 | 6:30 | 2.879
2005-08-11 | 6:45 | 2.882
2005-08-11 | 7:00 | 2.879
2005-08-11 | 7:15 | 2.882
2005-08-11 | 7:30 | 2.875
2005-08-11 | 7:45 | 2.864
2005-08-11 | 8:00 | 2.857
2005-08-11 | 8:15 | 2.875
2005-08-11 | 8:30 | 2.875
2005-08-11 | 8:45 | 2.882
2005-08-11 | 9:00 | 2.816
2005-08-11 | 9:15 | 2.842
2005-08-11 | 9:30 | 2.791
2005-08-11 | 9:45 | 2.802
2005-08-11 | 10:00 | 2.82
2005-08-11 | 10:15 | 2.802
2005-08-11 | 10:30 | 2.75
2005-08-11 | 10:45 | 2.78
2005-08-11 | 11:00 | 2.758
2005-08-11 | 11:15 | 2.78
2005-08-11 | 11:30 | 2.739
2005-08-11 | 11:45 | 2.732
2005-08-11 | 12:00 | 2.721
2005-08-11 | 12:15 | 2.702
2005-08-11 | 12:30 | 2.743
2005-08-11 | 12:45 | 2.71
2005-08-11 | 13:00 | 2.688
2005-08-11 | 13:15 | 2.673
2005-08-11 | 13:30 | 2.684
2005-08-11 | 13:45 | 2.68
2005-08-11 | 14:00 | 2.673
2005-08-11 | 14:15 | 2.669
2005-08-11 | 14:30 | 2.647
2005-08-11 | 14:45 | 2.669
2005-08-11 | 15:00 | 2.677
2005-08-11 | 15:15 | 2.622
2005-08-11 | 15:30 | 2.633
2005-08-11 | 15:45 | 2.655
2005-08-11 | 16:00 | 2.669
2005-08-11 | 16:15 | 2.655
2005-08-11 | 16:30 | 2.633
2005-08-11 | 16:45 | 2.651
2005-08-11 | 17:00 | 2.647
2005-08-11 | 17:15 | 2.666
2005-08-11 | 17:30 | 2.633
2005-08-11 | 17:45 | 2.666
2005-08-11 | 18:00 | 2.695
2005-08-11 | 18:15 | 2.658
2005-08-11 | 18:30 | 2.666
2005-08-11 | 18:45 | 2.669
2005-08-11 | 19:00 | 2.68
2005-08-11 | 19:15 | 2.71
2005-08-11 | 19:30 | 2.721
2005-08-11 | 19:45 | 2.702
2005-08-11 | 20:00 | 2.71
2005-08-11 | 20:15 | 2.695
2005-08-11 | 20:30 | 2.754
2005-08-11 | 20:45 | 2.75
2005-08-11 | 21:00 | 2.725
2005-08-11 | 21:15 | 2.765
2005-08-11 | 21:30 | 2.761
2005-08-11 | 21:45 | 2.754
2005-08-11 | 22:00 | 2.78
2005-08-11 | 22:15 | 2.75
2005-08-11 | 22:30 | 2.739
2005-08-11 | 22:45 | 2.776
2005-08-11 | 23:00 | 2.758
2005-08-11 | 23:15 | 2.776
2005-08-11 | 23:30 | 2.798
2005-08-11 | 23:45 | 2.772
2005-08-12 | 0:00 | 2.82
2005-08-12 | 0:15 | 2.791
2005-08-12 | 0:30 | 2.813
2005-08-12 | 0:45 | 2.798
2005-08-12 | 1:00 | 2.794
2005-08-12 | 1:15 | 2.827
2005-08-12 | 1:30 | 2.824
2005-08-12 | 1:45 | 2.82
2005-08-12 | 2:00 | 2.813
2005-08-12 | 2:15 | 2.813
2005-08-12 | 2:30 | 2.816
2005-08-12 | 2:45 | 2.809
2005-08-12 | 3:00 | 2.842
2005-08-12 | 3:15 | 2.809
2005-08-12 | 3:30 | 2.813
2005-08-12 | 3:45 | 2.864
2005-08-12 | 4:00 | 2.805
2005-08-12 | 4:15 | 2.816
2005-08-12 | 4:30 | 2.82
2005-08-12 | 4:45 | 2.827
2005-08-12 | 5:00 | 2.798
2005-08-12 | 5:15 | 2.813
2005-08-12 | 5:30 | 2.813
2005-08-12 | 5:45 | 2.816
2005-08-12 | 6:00 | 2.831
2005-08-12 | 6:15 | 2.827
2005-08-12 | 6:30 | 2.805
2005-08-12 | 6:45 | 2.853
2005-08-12 | 7:00 | 2.864
2005-08-12 | 7:15 | 2.912
2005-08-12 | 7:30 | 2.879
2005-08-12 | 7:45 | 2.897
2005-08-12 | 8:00 | 2.86
2005-08-12 | 8:15 | 2.875
2005-08-12 | 8:30 | 2.846
2005-08-12 | 8:45 | 2.86
2005-08-12 | 9:00 | 2.857
2005-08-12 | 9:15 | 2.842
2005-08-12 | 9:30 | 2.86
2005-08-12 | 9:45 | 2.849
2005-08-12 | 10:00 | 2.868
2005-08-12 | 10:15 | 2.853
2005-08-12 | 10:30 | 2.813
2005-08-12 | 10:45 | 2.838
2005-08-12 | 11:00 | 2.802
2005-08-12 | 11:15 | 2.791
2005-08-12 | 11:30 | 2.769
2005-08-12 | 11:45 | 2.769
2005-08-12 | 12:00 | 2.772
2005-08-12 | 12:15 | 2.772
2005-08-12 | 12:30 | 2.721
2005-08-12 | 12:45 | 2.702
2005-08-12 | 13:00 | 2.732
2005-08-12 | 13:15 | 2.673
2005-08-12 | 13:30 | 2.699
2005-08-12 | 13:45 | 2.688
2005-08-12 | 14:00 | 2.673
2005-08-12 | 14:15 | 2.68
2005-08-12 | 14:30 | 2.662
2005-08-12 | 14:45 | 2.673
2005-08-12 | 15:00 | 2.658
2005-08-12 | 15:15 | 2.702
2005-08-12 | 15:30 | 2.677
2005-08-12 | 15:45 | 2.662
2005-08-12 | 16:00 | 2.651
2005-08-12 | 16:15 | 2.658
2005-08-12 | 16:30 | 2.662
2005-08-12 | 16:45 | 2.68
2005-08-12 | 17:00 | 2.651
2005-08-12 | 17:15 | 2.647
2005-08-12 | 17:30 | 2.666
2005-08-12 | 17:45 | 2.695
2005-08-12 | 18:00 | 2.695
2005-08-12 | 18:15 | 2.714
2005-08-12 | 18:30 | 2.732
2005-08-12 | 18:45 | 2.702
2005-08-12 | 19:00 | 2.732
2005-08-12 | 19:15 | 2.717
2005-08-12 | 19:30 | 2.758
2005-08-12 | 19:45 | 2.725
2005-08-12 | 20:00 | 2.754
2005-08-12 | 20:15 | 2.725
2005-08-12 | 20:30 | 2.783
2005-08-12 | 20:45 | 2.776
2005-08-12 | 21:00 | 2.776
2005-08-12 | 21:15 | 2.769
2005-08-12 | 21:30 | 2.783
2005-08-12 | 21:45 | 2.787
2005-08-12 | 22:00 | 2.776
2005-08-12 | 22:15 | 2.769
2005-08-12 | 22:30 | 2.805
2005-08-12 | 22:45 | 2.783
2005-08-12 | 23:00 | 2.787
2005-08-12 | 23:15 | 2.805
2005-08-12 | 23:30 | 2.813
2005-08-12 | 23:45 | 2.783
2005-08-13 | 0:00 | 2.794
2005-08-13 | 0:15 | 2.794
2005-08-13 | 0:30 | 2.783
2005-08-13 | 0:45 | 2.809
2005-08-13 | 1:00 | 2.846
2005-08-13 | 1:15 | 2.838
2005-08-13 | 1:30 | 2.802
2005-08-13 | 1:45 | 2.835
2005-08-13 | 2:00 | 2.846
2005-08-13 | 2:15 | 2.842
2005-08-13 | 2:30 | 2.86
2005-08-13 | 2:45 | 2.809
2005-08-13 | 3:00 | 2.827
2005-08-13 | 3:15 | 2.835
2005-08-13 | 3:30 | 2.813
2005-08-13 | 3:45 | 2.857
2005-08-13 | 4:00 | 2.864
2005-08-13 | 4:15 | 2.857
2005-08-13 | 4:30 | 2.853
2005-08-13 | 4:45 | 2.838
2005-08-13 | 5:00 | 2.868
2005-08-13 | 5:15 | 2.886
2005-08-13 | 5:30 | 2.871
2005-08-13 | 5:45 | 2.868
2005-08-13 | 6:00 | 2.886
2005-08-13 | 6:15 | 2.868
2005-08-13 | 6:30 | 2.864
2005-08-13 | 6:45 | 2.86
2005-08-13 | 7:00 | 2.875
2005-08-13 | 7:15 | 2.857
2005-08-13 | 7:30 | 2.86
2005-08-13 | 7:45 | 2.842
2005-08-13 | 8:00 | 2.868
2005-08-13 | 8:15 | 2.868
2005-08-13 | 8:30 | 2.879
2005-08-13 | 8:45 | 2.86
2005-08-13 | 9:00 | 2.86
2005-08-13 | 9:15 | 2.842
2005-08-13 | 9:30 | 2.86
2005-08-13 | 9:45 | 2.838
2005-08-13 | 10:00 | 2.827
2005-08-13 | 10:15 | 2.813
2005-08-13 | 10:30 | 2.805
2005-08-13 | 10:45 | 2.761
2005-08-13 | 11:00 | 2.824
2005-08-13 | 11:15 | 2.772
2005-08-13 | 11:30 | 2.743
2005-08-13 | 11:45 | 2.743
2005-08-13 | 12:00 | 2.761
2005-08-13 | 12:15 | 2.684
2005-08-13 | 12:30 | 2.695
2005-08-13 | 12:45 | 2.75
2005-08-13 | 13:00 | 2.721
2005-08-13 | 13:15 | 2.699
2005-08-13 | 13:30 | 2.647
2005-08-13 | 13:45 | 2.688
2005-08-13 | 14:00 | 2.658
2005-08-13 | 14:15 | 2.647
2005-08-13 | 14:30 | 2.651
2005-08-13 | 14:45 | 2.614
2005-08-13 | 15:00 | 2.633
2005-08-13 | 15:15 | 2.651
2005-08-13 | 15:30 | 2.622
2005-08-13 | 15:45 | 2.629
2005-08-13 | 16:00 | 2.603
2005-08-13 | 16:15 | 2.614
2005-08-13 | 16:30 | 2.614
2005-08-13 | 16:45 | 2.607
2005-08-13 | 17:00 | 2.625
2005-08-13 | 17:15 | 2.647
2005-08-13 | 17:30 | 2.636
2005-08-13 | 17:45 | 2.655
2005-08-13 | 18:00 | 2.666
2005-08-13 | 18:15 | 2.666
2005-08-13 | 18:30 | 2.673
2005-08-13 | 18:45 | 2.622
2005-08-13 | 19:00 | 2.658
2005-08-13 | 19:15 | 2.706
2005-08-13 | 19:30 | 2.684
2005-08-13 | 19:45 | 2.684
2005-08-13 | 20:00 | 2.732
2005-08-13 | 20:15 | 2.728
2005-08-13 | 20:30 | 2.699
2005-08-13 | 20:45 | 2.736
2005-08-13 | 21:00 | 2.732
2005-08-13 | 21:15 | 2.71
2005-08-13 | 21:30 | 2.736
2005-08-13 | 21:45 | 2.769
2005-08-13 | 22:00 | 2.732
2005-08-13 | 22:15 | 2.758
2005-08-13 | 22:30 | 2.739
2005-08-13 | 22:45 | 2.743
2005-08-13 | 23:00 | 2.743
2005-08-13 | 23:15 | 2.739
2005-08-13 | 23:30 | 2.783
2005-08-13 | 23:45 | 2.772
2005-08-14 | 0:00 | 2.787
2005-08-14 | 0:15 | 2.776
2005-08-14 | 0:30 | 2.809
2005-08-14 | 0:45 | 2.769
2005-08-14 | 1:00 | 2.791
2005-08-14 | 1:15 | 2.794
2005-08-14 | 1:30 | 2.802
2005-08-14 | 1:45 | 2.827
2005-08-14 | 2:00 | 2.794
2005-08-14 | 2:15 | 2.805
2005-08-14 | 2:30 | 2.809
2005-08-14 | 2:45 | 2.798
2005-08-14 | 3:00 | 2.798
2005-08-14 | 3:15 | 2.842
2005-08-14 | 3:30 | 2.787
2005-08-14 | 3:45 | 2.824
2005-08-14 | 4:00 | 2.813
2005-08-14 | 4:15 | 2.802
2005-08-14 | 4:30 | 2.824
2005-08-14 | 4:45 | 2.82
2005-08-14 | 5:00 | 2.824
2005-08-14 | 5:15 | 2.824
2005-08-14 | 5:30 | 2.842
2005-08-14 | 5:45 | 2.82
2005-08-14 | 6:00 | 2.857
2005-08-14 | 6:15 | 2.835
2005-08-14 | 6:30 | 2.816
2005-08-14 | 6:45 | 2.813
2005-08-14 | 7:00 | 2.842
2005-08-14 | 7:15 | 2.871
2005-08-14 | 7:30 | 2.846
2005-08-14 | 7:45 | 2.816
2005-08-14 | 8:00 | 2.824
2005-08-14 | 8:15 | 2.842
2005-08-14 | 8:30 | 2.802
2005-08-14 | 8:45 | 2.827
2005-08-14 | 9:00 | 2.831
2005-08-14 | 9:15 | 2.805
2005-08-14 | 9:30 | 2.849
2005-08-14 | 9:45 | 2.835
2005-08-14 | 10:00 | 2.805
2005-08-14 | 10:15 | 2.798
2005-08-14 | 10:30 | 2.809
2005-08-14 | 10:45 | 2.802
2005-08-14 | 11:00 | 2.802
2005-08-14 | 11:15 | 2.791
2005-08-14 | 11:30 | 2.739
2005-08-14 | 11:45 | 2.728
2005-08-14 | 12:00 | 2.75
2005-08-14 | 12:15 | 2.702
2005-08-14 | 12:30 | 2.725
2005-08-14 | 12:45 | 2.684
2005-08-14 | 13:00 | 2.702
2005-08-14 | 13:15 | 2.68
2005-08-14 | 13:30 | 2.655
2005-08-14 | 13:45 | 2.68
2005-08-14 | 14:00 | 2.633
2005-08-14 | 14:15 | 2.636
2005-08-14 | 14:30 | 2.655
2005-08-14 | 14:45 | 2.607
2005-08-14 | 15:00 | 2.622
2005-08-14 | 15:15 | 2.647
2005-08-14 | 15:30 | 2.633
2005-08-14 | 15:45 | 2.574
2005-08-14 | 16:00 | 2.581
2005-08-14 | 16:15 | 2.596
2005-08-14 | 16:30 | 2.589
2005-08-14 | 16:45 | 2.611
2005-08-14 | 17:00 | 2.592
2005-08-14 | 17:15 | 2.614
2005-08-14 | 17:30 | 2.614
2005-08-14 | 17:45 | 2.618
2005-08-14 | 18:00 | 2.636
2005-08-14 | 18:15 | 2.64
2005-08-14 | 18:30 | 2.651
2005-08-14 | 18:45 | 2.666
2005-08-14 | 19:00 | 2.673
2005-08-14 | 19:15 | 2.677
2005-08-14 | 19:30 | 2.699
2005-08-14 | 19:45 | 2.673
2005-08-14 | 20:00 | 2.68
2005-08-14 | 20:15 | 2.673
2005-08-14 | 20:30 | 2.702
2005-08-14 | 20:45 | 2.658
2005-08-14 | 21:00 | 2.71
2005-08-14 | 21:15 | 3.47
2005-08-14 | 21:30 | 5.647
2005-08-14 | 21:45 | 5.137
2005-08-14 | 22:00 | 4.241
2005-08-14 | 22:15 | 3.786
2005-08-14 | 22:30 | 3.496
2005-08-14 | 22:45 | 3.283
2005-08-14 | 23:00 | 3.172
2005-08-14 | 23:15 | 3.139
2005-08-14 | 23:30 | 3.121
2005-08-14 | 23:45 | 3.062
2005-08-15 | 0:00 | 3.051
2005-08-15 | 0:15 | 3.011
2005-08-15 | 0:30 | 3.033
2005-08-15 | 0:45 | 3.007
2005-08-15 | 1:00 | 2.989
2005-08-15 | 1:15 | 3.004
2005-08-15 | 1:30 | 2.996
2005-08-15 | 1:45 | 2.956
2005-08-15 | 2:00 | 2.982
2005-08-15 | 2:15 | 2.967
2005-08-15 | 2:30 | 2.971
2005-08-15 | 2:45 | 2.993
2005-08-15 | 3:00 | 2.989
2005-08-15 | 3:15 | 2.956
2005-08-15 | 3:30 | 2.967
2005-08-15 | 3:45 | 2.945
2005-08-15 | 4:00 | 2.967
2005-08-15 | 4:15 | 2.926
2005-08-15 | 4:30 | 2.897
2005-08-15 | 4:45 | 2.904
2005-08-15 | 5:00 | 2.912
2005-08-15 | 5:15 | 2.901
2005-08-15 | 5:30 | 2.893
2005-08-15 | 5:45 | 2.926
2005-08-15 | 6:00 | 2.926
2005-08-15 | 6:15 | 2.96
2005-08-15 | 6:30 | 2.893
2005-08-15 | 06:45:00-1.006
2005-08-15 | 7:00 | 1.744
2005-08-15 | 7:15 | 2.934
2005-08-15 | 7:30 | 2.96
2005-08-15 | 7:45 | 2.934
2005-08-15 | 8:00 | 2.912
2005-08-15 | 8:15 | 2.926
2005-08-15 | 8:30 | 2.915
2005-08-15 | 8:45 | 2.949
2005-08-15 | 9:00 | 2.952
2005-08-15 | 9:15 | 2.934
2005-08-15 | 9:30 | 2.893
2005-08-15 | 9:45 | 2.952
2005-08-15 | 10:00 | 2.938
2005-08-15 | 10:15 | 2.912
2005-08-15 | 10:30 | 2.919
2005-08-15 | 10:45 | 2.901
2005-08-15 | 11:00 | 2.901
2005-08-15 | 11:15 | 2.919
2005-08-15 | 11:30 | 2.89
2005-08-15 | 11:45 | 2.882
2005-08-15 | 12:00 | 2.912
2005-08-15 | 12:15 | 2.923
2005-08-15 | 12:30 | 2.912
2005-08-15 | 12:45 | 2.886
2005-08-15 | 13:00 | 2.864
2005-08-15 | 13:15 | 2.897
2005-08-15 | 13:30 | 2.871
2005-08-15 | 13:45 | 2.904
2005-08-15 | 14:00 | 2.901
2005-08-15 | 14:15 | 2.879
2005-08-15 | 14:30 | 2.89
2005-08-15 | 14:45 | 2.857
2005-08-15 | 15:00 | 2.882
2005-08-15 | 15:15 | 2.868
2005-08-15 | 15:30 | 2.875
2005-08-15 | 15:45 | 2.86
2005-08-15 | 16:00 | 2.901
2005-08-15 | 16:15 | 2.893
2005-08-15 | 16:30 | 2.879
2005-08-15 | 16:45 | 2.886
2005-08-15 | 17:00 | 2.82
2005-08-15 | 17:15 | 2.864
2005-08-15 | 17:30 | 2.864
2005-08-15 | 17:45 | 2.857
2005-08-15 | 18:00 | 2.86
2005-08-15 | 18:15 | 2.853
2005-08-15 | 18:30 | 2.857
2005-08-15 | 18:45 | 2.904
2005-08-15 | 19:00 | 2.853
2005-08-15 | 19:15 | 2.886
2005-08-15 | 19:30 | 2.886
2005-08-15 | 19:45 | 2.882
2005-08-15 | 20:00 | 2.908
2005-08-15 | 20:15 | 2.86
2005-08-15 | 20:30 | 2.897
2005-08-15 | 20:45 | 2.904
2005-08-15 | 21:00 | 2.908
2005-08-15 | 21:15 | 2.912
2005-08-15 | 21:30 | 2.901
2005-08-15 | 21:45 | 2.919
2005-08-15 | 22:00 | 2.919
2005-08-15 | 22:15 | 2.897
2005-08-15 | 22:30 | 2.875
2005-08-15 | 22:45 | 2.893
2005-08-15 | 23:00 | 2.915
2005-08-15 | 23:15 | 2.908
2005-08-15 | 23:30 | 2.919
2005-08-15 | 23:45 | 2.871
2005-08-16 | 0:00 | 2.926
2005-08-16 | 0:15 | 2.908
2005-08-16 | 0:30 | 2.941
2005-08-16 | 0:45 | 2.912
2005-08-16 | 1:00 | 2.879
2005-08-16 | 1:15 | 2.934
2005-08-16 | 1:30 | 2.941
2005-08-16 | 1:45 | 2.908
2005-08-16 | 2:00 | 2.908
2005-08-16 | 2:15 | 2.934
2005-08-16 | 2:30 | 2.926
2005-08-16 | 2:45 | 2.879
2005-08-16 | 3:00 | 2.89
2005-08-16 | 3:15 | 2.912
2005-08-16 | 3:30 | 2.915
2005-08-16 | 3:45 | 2.93
2005-08-16 | 4:00 | 2.882
2005-08-16 | 4:15 | 2.926
2005-08-16 | 4:30 | 2.93
2005-08-16 | 4:45 | 2.882
2005-08-16 | 5:00 | 2.926
2005-08-16 | 5:15 | 2.934
2005-08-16 | 5:30 | 2.908
2005-08-16 | 5:45 | 2.915
2005-08-16 | 6:00 | 2.926
2005-08-16 | 6:15 | 2.915
2005-08-16 | 6:30 | 2.893
2005-08-16 | 6:45 | 2.93
2005-08-16 | 7:00 | 2.923
2005-08-16 | 7:15 | 2.915
2005-08-16 | 7:30 | 2.923
2005-08-16 | 7:45 | 2.901
2005-08-16 | 8:00 | 2.941
2005-08-16 | 8:15 | 2.938
2005-08-16 | 8:30 | 2.926
2005-08-16 | 8:45 | 2.949
2005-08-16 | 9:00 | 2.96
2005-08-16 | 9:15 | 2.93
2005-08-16 | 9:30 | 2.949
2005-08-16 | 9:45 | 2.941
2005-08-16 | 10:00 | 2.93
2005-08-16 | 10:15 | 2.945
2005-08-16 | 10:30 | 2.934
2005-08-16 | 10:45 | 2.941
2005-08-16 | 11:00 | 2.926
2005-08-16 | 11:15 | 2.934
2005-08-16 | 11:30 | 2.934
2005-08-16 | 11:45 | 3.007
2005-08-16 | 12:00 | 3.015
2005-08-16 | 12:15 | 3.055
2005-08-16 | 12:30 | 2.938
2005-08-16 | 12:45 | 3
2005-08-16 | 13:00 | 2.938
2005-08-16 | 13:15 | 2.908
2005-08-16 | 13:30 | 2.882
2005-08-16 | 13:45 | 2.912
2005-08-16 | 14:00 | 2.93
2005-08-16 | 14:15 | 2.875
2005-08-16 | 14:30 | 2.934
2005-08-16 | 14:45 | 2.915
2005-08-16 | 15:00 | 2.89
2005-08-16 | 15:15 | 2.908
2005-08-16 | 15:30 | 2.923
2005-08-16 | 15:45 | 2.882
2005-08-16 | 16:00 | 2.849
2005-08-16 | 16:15 | 2.868
2005-08-16 | 16:30 | 2.857
2005-08-16 | 16:45 | 2.868
2005-08-16 | 17:00 | 2.846
2005-08-16 | 17:15 | 2.864
2005-08-16 | 17:30 | 2.89
2005-08-16 | 17:45 | 2.835
2005-08-16 | 18:00 | 2.849
2005-08-16 | 18:15 | 2.86
2005-08-16 | 18:30 | 2.875
2005-08-16 | 18:45 | 2.86
2005-08-16 | 19:00 | 2.871
2005-08-16 | 19:15 | 2.868
2005-08-16 | 19:30 | 2.897
2005-08-16 | 19:45 | 2.871
2005-08-16 | 20:00 | 2.849
2005-08-16 | 20:15 | 2.875
2005-08-16 | 20:30 | 2.875
2005-08-16 | 20:45 | 2.871
2005-08-16 | 21:00 | 2.849
2005-08-16 | 21:15 | 2.857
2005-08-16 | 21:30 | 2.875
2005-08-16 | 21:45 | 2.875
2005-08-16 | 22:00 | 2.89
2005-08-16 | 22:15 | 2.875
2005-08-16 | 22:30 | 2.868
2005-08-16 | 22:45 | 2.827
2005-08-16 | 23:00 | 2.853
2005-08-16 | 23:15 | 2.835
2005-08-16 | 23:30 | 2.82
2005-08-16 | 23:45 | 2.831
2005-08-17 | 0:00 | 2.864
2005-08-17 | 0:15 | 2.813
2005-08-17 | 0:30 | 2.838
2005-08-17 | 0:45 | 2.838
2005-08-17 | 1:00 | 2.838
2005-08-17 | 1:15 | 2.86
2005-08-17 | 1:30 | 2.816
2005-08-17 | 1:45 | 2.857
2005-08-17 | 2:00 | 2.809
2005-08-17 | 2:15 | 2.805
2005-08-17 | 2:30 | 2.835
2005-08-17 | 2:45 | 2.864
2005-08-17 | 3:00 | 2.864
2005-08-17 | 3:15 | 2.853
2005-08-17 | 3:30 | 2.849
2005-08-17 | 3:45 | 2.838
2005-08-17 | 4:00 | 2.838
2005-08-17 | 4:15 | 2.838
2005-08-17 | 4:30 | 2.838
2005-08-17 | 4:45 | 2.871
2005-08-17 | 5:00 | 2.849
2005-08-17 | 5:15 | 2.835
2005-08-17 | 5:30 | 2.831
2005-08-17 | 5:45 | 2.849
2005-08-17 | 6:00 | 2.798
2005-08-17 | 6:15 | 2.824
2005-08-17 | 6:30 | 2.813
2005-08-17 | 6:45 | 2.816
2005-08-17 | 7:00 | 2.827
2005-08-17 | 7:15 | 2.838
2005-08-17 | 7:30 | 2.853
2005-08-17 | 7:45 | 2.893
2005-08-17 | 8:00 | 2.868
2005-08-17 | 8:15 | 2.901
2005-08-17 | 8:30 | 2.886
2005-08-17 | 8:45 | 2.875
2005-08-17 | 9:00 | 2.901
2005-08-17 | 9:15 | 2.882
2005-08-17 | 9:30 | 2.868
2005-08-17 | 9:45 | 2.882
2005-08-17 | 10:00 | 2.882
2005-08-17 | 10:15 | 2.875
2005-08-17 | 10:30 | 2.864
2005-08-17 | 10:45 | 2.901
2005-08-17 | 11:00 | 2.926
2005-08-17 | 11:15 | 2.868
2005-08-17 | 11:30 | 2.871
2005-08-17 | 11:45 | 2.813
2005-08-17 | 12:00 | 2.802
2005-08-17 | 12:15 | 2.758
2005-08-17 | 12:30 | 2.761
2005-08-17 | 12:45 | 2.772
2005-08-17 | 13:00 | 2.739
2005-08-17 | 13:15 | 2.754
2005-08-17 | 13:30 | 2.721
2005-08-17 | 13:45 | 2.699
2005-08-17 | 14:00 | 2.68
2005-08-17 | 14:15 | 2.699
2005-08-17 | 14:30 | 2.702
2005-08-17 | 14:45 | 2.739
2005-08-17 | 15:00 | 2.688
2005-08-17 | 15:15 | 2.644
2005-08-17 | 15:30 | 2.64
2005-08-17 | 15:45 | 2.666
2005-08-17 | 16:00 | 2.658
2005-08-17 | 16:15 | 2.666
2005-08-17 | 16:30 | 2.699
2005-08-17 | 16:45 | 2.688
2005-08-17 | 17:00 | 2.702
2005-08-17 | 17:15 | 2.71
2005-08-17 | 17:30 | 2.714
2005-08-17 | 17:45 | 2.669
2005-08-17 | 18:00 | 2.706
2005-08-17 | 18:15 | 2.717
2005-08-17 | 18:30 | 2.725
2005-08-17 | 18:45 | 2.71
2005-08-17 | 19:00 | 2.732
2005-08-17 | 19:15 | 2.736
2005-08-17 | 19:30 | 2.725
2005-08-17 | 19:45 | 2.739
2005-08-17 | 20:00 | 2.736
2005-08-17 | 20:15 | 2.754
2005-08-17 | 20:30 | 2.739
2005-08-17 | 20:45 | 2.765
2005-08-17 | 21:00 | 2.772
2005-08-17 | 21:15 | 2.769
2005-08-17 | 21:30 | 2.769
2005-08-17 | 21:45 | 2.791
2005-08-17 | 22:00 | 2.783
2005-08-17 | 22:15 | 2.78
2005-08-17 | 22:30 | 2.776
2005-08-17 | 22:45 | 2.776
2005-08-17 | 23:00 | 2.783
2005-08-17 | 23:15 | 2.78
2005-08-17 | 23:30 | 2.776
2005-08-17 | 23:45 | 2.824
2005-08-18 | 0:00 | 2.824
2005-08-18 | 0:15 | 2.758
2005-08-18 | 0:30 | 2.772
2005-08-18 | 0:45 | 2.783
2005-08-18 | 1:00 | 2.78
2005-08-18 | 1:15 | 2.802
2005-08-18 | 1:30 | 2.805
2005-08-18 | 1:45 | 2.816
2005-08-18 | 2:00 | 2.813
2005-08-18 | 2:15 | 2.816
2005-08-18 | 2:30 | 2.842
2005-08-18 | 2:45 | 2.776
2005-08-18 | 3:00 | 2.787
2005-08-18 | 3:15 | 2.813
2005-08-18 | 3:30 | 2.78
2005-08-18 | 3:45 | 2.787
2005-08-18 | 4:00 | 2.816
2005-08-18 | 4:15 | 2.772
2005-08-18 | 4:30 | 2.761
2005-08-18 | 4:45 | 2.802
2005-08-18 | 5:00 | 2.794
2005-08-18 | 5:15 | 2.787
2005-08-18 | 5:30 | 2.809
2005-08-18 | 5:45 | 2.813
2005-08-18 | 6:00 | 2.787
2005-08-18 | 6:15 | 2.791
2005-08-18 | 6:30 | 2.765
2005-08-18 | 6:45 | 2.794
2005-08-18 | 7:00 | 2.783
2005-08-18 | 7:15 | 2.802
2005-08-18 | 7:30 | 2.783
2005-08-18 | 7:45 | 2.809
2005-08-18 | 8:00 | 2.798
2005-08-18 | 8:15 | 2.842
2005-08-18 | 8:30 | 2.813
2005-08-18 | 8:45 | 2.835
2005-08-18 | 9:00 | 2.842
2005-08-18 | 9:15 | 2.857
2005-08-18 | 9:30 | 2.838
2005-08-18 | 9:45 | 2.835
2005-08-18 | 10:00 | 2.827
2005-08-18 | 10:15 | 2.82
2005-08-18 | 10:30 | 2.835
2005-08-18 | 10:45 | 2.816
2005-08-18 | 11:00 | 2.827
2005-08-18 | 11:15 | 2.794
2005-08-18 | 11:30 | 2.787
2005-08-18 | 11:45 | 2.798
2005-08-18 | 12:00 | 2.787
2005-08-18 | 12:15 | 2.769
2005-08-18 | 12:30 | 2.787
2005-08-18 | 12:45 | 2.761
2005-08-18 | 13:00 | 2.758
2005-08-18 | 13:15 | 2.75
2005-08-18 | 13:30 | 2.721
2005-08-18 | 13:45 | 2.754
2005-08-18 | 14:00 | 2.747
2005-08-18 | 14:15 | 2.739
2005-08-18 | 14:30 | 2.714
2005-08-18 | 14:45 | 2.721
2005-08-18 | 15:00 | 2.691
2005-08-18 | 15:15 | 2.68
2005-08-18 | 15:30 | 2.706
2005-08-18 | 15:45 | 2.71
2005-08-18 | 16:00 | 2.721