## 15-min Data
Lehigh Streamflow Data from Weisman weir |  |  |  | Edit first record to conform (in raw data it is the last period of the previous month)
Date | Start_EDT | Stage_inch | ratio | adjust h | Q(ft^3/s) | Q(l/s) | Day | Day_time | flow eqn
[9 empty] | hl | 8 | offset (in.) | 0.77 | 2001-06-07
2005-08-01 | 0:00 | 3.029 | 1 | 2.259 | 0.057149 | 1.6183 | 1 | 1 | a1 | 0.008867 | Based on field measurements of water height and recorded height
2005-08-01 | 0:15 | 3.062 | 1 | 2.292 | 0.059076 | 1.6728 | 1 | 1.0104 | b1 | 2.2865 | validated with timed bucket-filling tests.
2005-08-01 | 0:30 | 3.084 | 1 | 2.314 | 0.06038 | 1.7098 | 1 | 1.0208 | a2 | 0.0014639
2005-08-01 | 0:45 | 3.066 | 1 | 2.296 | 0.059312 | 1.6795 | 1 | 1.0312 | b2 | 3.1711 | Time note: logger time was 8min slow 18Nov04
2005-08-01 | 1:00 | 3.106 | 1 | 2.336 | 0.061701 | 1.7472 | 1 | 1.0417 | l/ft3 | 28.3168 | (error not fixed)
2005-08-01 | 1:15 | 3.07 | 1 | 2.3 | 0.059548 | 1.6862 | 1 | 1.0521 |  |  | Time note: logger time was 10min slow 2June05 and 18Aug05
2005-08-01 | 1:30 | 3.07 | 1 | 2.3 | 0.059548 | 1.6862 | 1 | 1.0625 |  |  | (time error fixed on 18Aug05)
2005-08-01 | 1:45 | 3.073 | 1 | 2.303 | 0.059726 | 1.6912 | 1 | 1.0729 | Glitches (low values) on 10Aug & 15Aug05 (power outage?) and high spike (debris in weir?) on 14Aug05
2005-08-01 | 2:00 | 3.059 | 1 | 2.289 | 0.058899 | 1.6678 | 1 | 1.0833
2005-08-01 | 2:15 | 3.084 | 1 | 2.314 | 0.06038 | 1.7098 | 1 | 1.0938
2005-08-01 | 2:30 | 3.073 | 1 | 2.303 | 0.059726 | 1.6912 | 1 | 1.1042
2005-08-01 | 2:45 | 3.051 | 1 | 2.281 | 0.058429 | 1.6545 | 1 | 1.1146
2005-08-01 | 3:00 | 3.059 | 1 | 2.289 | 0.058899 | 1.6678 | 1 | 1.125
2005-08-01 | 3:15 | 3.07 | 1 | 2.3 | 0.059548 | 1.6862 | 1 | 1.1354
2005-08-01 | 3:30 | 3.088 | 1 | 2.318 | 0.060619 | 1.7165 | 1 | 1.1458
2005-08-01 | 3:45 | 3.117 | 1 | 2.347 | 0.062367 | 1.766 | 1 | 1.1562
2005-08-01 | 4:00 | 3.077 | 1 | 2.307 | 0.059963 | 1.698 | 1 | 1.1667
2005-08-01 | 4:15 | 3.099 | 1 | 2.329 | 0.061279 | 1.7352 | 1 | 1.1771
2005-08-01 | 4:30 | 3.059 | 1 | 2.289 | 0.058899 | 1.6678 | 1 | 1.1875
2005-08-01 | 4:45 | 3.062 | 1 | 2.292 | 0.059076 | 1.6728 | 1 | 1.1979
2005-08-01 | 5:00 | 3.051 | 1 | 2.281 | 0.058429 | 1.6545 | 1 | 1.2083
2005-08-01 | 5:15 | 3.084 | 1 | 2.314 | 0.06038 | 1.7098 | 1 | 1.2188
2005-08-01 | 5:30 | 3.081 | 1 | 2.311 | 0.060201 | 1.7047 | 1 | 1.2292
2005-08-01 | 5:45 | 3.11 | 1 | 2.34 | 0.061943 | 1.754 | 1 | 1.2396
2005-08-01 | 6:00 | 3.088 | 1 | 2.318 | 0.060619 | 1.7165 | 1 | 1.25
2005-08-01 | 6:15 | 3.077 | 1 | 2.307 | 0.059963 | 1.698 | 1 | 1.2604
2005-08-01 | 6:30 | 3.106 | 1 | 2.336 | 0.061701 | 1.7472 | 1 | 1.2708
2005-08-01 | 6:45 | 3.088 | 1 | 2.318 | 0.060619 | 1.7165 | 1 | 1.2812
2005-08-01 | 7:00 | 3.066 | 1 | 2.296 | 0.059312 | 1.6795 | 1 | 1.2917
2005-08-01 | 7:15 | 3.07 | 1 | 2.3 | 0.059548 | 1.6862 | 1 | 1.3021
2005-08-01 | 7:30 | 3.099 | 1 | 2.329 | 0.061279 | 1.7352 | 1 | 1.3125
2005-08-01 | 7:45 | 3.117 | 1 | 2.347 | 0.062367 | 1.766 | 1 | 1.3229
2005-08-01 | 8:00 | 3.077 | 1 | 2.307 | 0.059963 | 1.698 | 1 | 1.3333
2005-08-01 | 8:15 | 3.103 | 1 | 2.333 | 0.06152 | 1.742 | 1 | 1.3438
2005-08-01 | 8:30 | 3.099 | 1 | 2.329 | 0.061279 | 1.7352 | 1 | 1.3542
2005-08-01 | 8:45 | 3.095 | 1 | 2.325 | 0.061038 | 1.7284 | 1 | 1.3646
2005-08-01 | 9:00 | 3.088 | 1 | 2.318 | 0.060619 | 1.7165 | 1 | 1.375
2005-08-01 | 9:15 | 3.07 | 1 | 2.3 | 0.059548 | 1.6862 | 1 | 1.3854
2005-08-01 | 9:30 | 3.084 | 1 | 2.314 | 0.06038 | 1.7098 | 1 | 1.3958
2005-08-01 | 9:45 | 3.073 | 1 | 2.303 | 0.059726 | 1.6912 | 1 | 1.4062
2005-08-01 | 10:00 | 3.092 | 1 | 2.322 | 0.060858 | 1.7233 | 1 | 1.4167
2005-08-01 | 10:15 | 3.04 | 1 | 2.27 | 0.057787 | 1.6363 | 1 | 1.4271
2005-08-01 | 10:30 | 3.059 | 1 | 2.289 | 0.058899 | 1.6678 | 1 | 1.4375
2005-08-01 | 10:45 | 3.011 | 1 | 2.241 | 0.056113 | 1.5889 | 1 | 1.4479
2005-08-01 | 11:00 | 3.037 | 1 | 2.267 | 0.057612 | 1.6314 | 1 | 1.4583
2005-08-01 | 11:15 | 3.029 | 1 | 2.259 | 0.057149 | 1.6183 | 1 | 1.4688
2005-08-01 | 11:30 | 3.04 | 1 | 2.27 | 0.057787 | 1.6363 | 1 | 1.4792
2005-08-01 | 11:45 | 2.96 | 1 | 2.19 | 0.053236 | 1.5075 | 1 | 1.4896
2005-08-01 | 12:00 | 3.037 | 1 | 2.267 | 0.057612 | 1.6314 | 1 | 1.5
2005-08-01 | 12:15 | 3.004 | 1 | 2.234 | 0.055713 | 1.5776 | 1 | 1.5104
2005-08-01 | 12:30 | 3.022 | 1 | 2.252 | 0.056745 | 1.6068 | 1 | 1.5208
2005-08-01 | 12:45 | 2.963 | 1 | 2.193 | 0.053402 | 1.5122 | 1 | 1.5312
2005-08-01 | 13:00 | 2.989 | 1 | 2.219 | 0.054861 | 1.5535 | 1 | 1.5417
2005-08-01 | 13:15 | 2.949 | 1 | 2.179 | 0.052626 | 1.4902 | 1 | 1.5521
2005-08-01 | 13:30 | 2.967 | 1 | 2.197 | 0.053625 | 1.5185 | 1 | 1.5625
2005-08-01 | 13:45 | 2.967 | 1 | 2.197 | 0.053625 | 1.5185 | 1 | 1.5729
2005-08-01 | 14:00 | 3.007 | 1 | 2.237 | 0.055884 | 1.5825 | 1 | 1.5833
2005-08-01 | 14:15 | 2.945 | 1 | 2.175 | 0.052406 | 1.484 | 1 | 1.5938
2005-08-01 | 14:30 | 2.941 | 1 | 2.171 | 0.052185 | 1.4777 | 1 | 1.6042
2005-08-01 | 14:45 | 2.93 | 1 | 2.16 | 0.051583 | 1.4607 | 1 | 1.6146
2005-08-01 | 15:00 | 2.923 | 1 | 2.153 | 0.051201 | 1.4499 | 1 | 1.625
2005-08-01 | 15:15 | 2.945 | 1 | 2.175 | 0.052406 | 1.484 | 1 | 1.6354
2005-08-01 | 15:30 | 2.886 | 1 | 2.116 | 0.049212 | 1.3935 | 1 | 1.6458
2005-08-01 | 15:45 | 2.919 | 1 | 2.149 | 0.050984 | 1.4437 | 1 | 1.6562
2005-08-01 | 16:00 | 2.893 | 1 | 2.123 | 0.049585 | 1.4041 | 1 | 1.6667
2005-08-01 | 16:15 | 2.879 | 1 | 2.109 | 0.04884 | 1.383 | 1 | 1.6771
2005-08-01 | 16:30 | 2.897 | 1 | 2.127 | 0.049799 | 1.4101 | 1 | 1.6875
2005-08-01 | 16:45 | 2.908 | 1 | 2.138 | 0.050389 | 1.4269 | 1 | 1.6979
2005-08-01 | 17:00 | 2.941 | 1 | 2.171 | 0.052185 | 1.4777 | 1 | 1.7083
2005-08-01 | 17:15 | 2.912 | 1 | 2.142 | 0.050605 | 1.433 | 1 | 1.7188
2005-08-01 | 17:30 | 2.926 | 1 | 2.156 | 0.051365 | 1.4545 | 1 | 1.7292
2005-08-01 | 17:45 | 2.938 | 1 | 2.168 | 0.052021 | 1.4731 | 1 | 1.7396
2005-08-01 | 18:00 | 2.926 | 1 | 2.156 | 0.051365 | 1.4545 | 1 | 1.75
2005-08-01 | 18:15 | 2.941 | 1 | 2.171 | 0.052185 | 1.4777 | 1 | 1.7604
2005-08-01 | 18:30 | 2.915 | 1 | 2.145 | 0.050767 | 1.4376 | 1 | 1.7708
2005-08-01 | 18:45 | 2.941 | 1 | 2.171 | 0.052185 | 1.4777 | 1 | 1.7812
2005-08-01 | 19:00 | 2.908 | 1 | 2.138 | 0.050389 | 1.4269 | 1 | 1.7917
2005-08-01 | 19:15 | 2.938 | 1 | 2.168 | 0.052021 | 1.4731 | 1 | 1.8021
2005-08-01 | 19:30 | 2.945 | 1 | 2.175 | 0.052406 | 1.484 | 1 | 1.8125
2005-08-01 | 19:45 | 2.967 | 1 | 2.197 | 0.053625 | 1.5185 | 1 | 1.8229
2005-08-01 | 20:00 | 2.915 | 1 | 2.145 | 0.050767 | 1.4376 | 1 | 1.8333
2005-08-01 | 20:15 | 2.945 | 1 | 2.175 | 0.052406 | 1.484 | 1 | 1.8438
2005-08-01 | 20:30 | 2.963 | 1 | 2.193 | 0.053402 | 1.5122 | 1 | 1.8542
2005-08-01 | 20:45 | 3 | 1 | 2.23 | 0.055485 | 1.5712 | 1 | 1.8646
2005-08-01 | 21:00 | 2.996 | 1 | 2.226 | 0.055258 | 1.5647 | 1 | 1.875
2005-08-01 | 21:15 | 2.996 | 1 | 2.226 | 0.055258 | 1.5647 | 1 | 1.8854
2005-08-01 | 21:30 | 3 | 1 | 2.23 | 0.055485 | 1.5712 | 1 | 1.8958
2005-08-01 | 21:45 | 2.996 | 1 | 2.226 | 0.055258 | 1.5647 | 1 | 1.9062
2005-08-01 | 22:00 | 3.007 | 1 | 2.237 | 0.055884 | 1.5825 | 1 | 1.9167
2005-08-01 | 22:15 | 3.018 | 1 | 2.248 | 0.056514 | 1.6003 | 1 | 1.9271
2005-08-01 | 22:30 | 3.011 | 1 | 2.241 | 0.056113 | 1.5889 | 1 | 1.9375
2005-08-01 | 22:45 | 3.04 | 1 | 2.27 | 0.057787 | 1.6363 | 1 | 1.9479
2005-08-01 | 23:00 | 3.011 | 1 | 2.241 | 0.056113 | 1.5889 | 1 | 1.9583
2005-08-01 | 23:15 | 3.022 | 1 | 2.252 | 0.056745 | 1.6068 | 1 | 1.9688
2005-08-01 | 23:30 | 3.07 | 1 | 2.3 | 0.059548 | 1.6862 | 1 | 1.9792
2005-08-01 | 23:45 | 3.066 | 1 | 2.296 | 0.059312 | 1.6795 | 1 | 1.9896
2005-08-02 | 0:00 | 3.051 | 1 | 2.281 | 0.058429 | 1.6545 | 2 | 2
2005-08-02 | 0:15 | 3.062 | 1 | 2.292 | 0.059076 | 1.6728 | 2 | 2.0104
2005-08-02 | 0:30 | 3.033 | 1 | 2.263 | 0.05738 | 1.6248 | 2 | 2.0208
2005-08-02 | 0:45 | 3.04 | 1 | 2.27 | 0.057787 | 1.6363 | 2 | 2.0312
2005-08-02 | 1:00 | 3.066 | 1 | 2.296 | 0.059312 | 1.6795 | 2 | 2.0417
2005-08-02 | 1:15 | 3.026 | 1 | 2.256 | 0.056975 | 1.6134 | 2 | 2.0521
2005-08-02 | 1:30 | 3.073 | 1 | 2.303 | 0.059726 | 1.6912 | 2 | 2.0625
2005-08-02 | 1:45 | 3.037 | 1 | 2.267 | 0.057612 | 1.6314 | 2 | 2.0729
2005-08-02 | 2:00 | 3.059 | 1 | 2.289 | 0.058899 | 1.6678 | 2 | 2.0833
2005-08-02 | 2:15 | 3.059 | 1 | 2.289 | 0.058899 | 1.6678 | 2 | 2.0938
2005-08-02 | 2:30 | 3.062 | 1 | 2.292 | 0.059076 | 1.6728 | 2 | 2.1042
2005-08-02 | 2:45 | 3.088 | 1 | 2.318 | 0.060619 | 1.7165 | 2 | 2.1146
2005-08-02 | 3:00 | 3.062 | 1 | 2.292 | 0.059076 | 1.6728 | 2 | 2.125
2005-08-02 | 3:15 | 3.066 | 1 | 2.296 | 0.059312 | 1.6795 | 2 | 2.1354
2005-08-02 | 3:30 | 3.055 | 1 | 2.285 | 0.058664 | 1.6612 | 2 | 2.1458
2005-08-02 | 3:45 | 3.099 | 1 | 2.329 | 0.061279 | 1.7352 | 2 | 2.1562
2005-08-02 | 4:00 | 3.073 | 1 | 2.303 | 0.059726 | 1.6912 | 2 | 2.1667
2005-08-02 | 4:15 | 3.095 | 1 | 2.325 | 0.061038 | 1.7284 | 2 | 2.1771
2005-08-02 | 4:30 | 3.092 | 1 | 2.322 | 0.060858 | 1.7233 | 2 | 2.1875
2005-08-02 | 4:45 | 3.084 | 1 | 2.314 | 0.06038 | 1.7098 | 2 | 2.1979
2005-08-02 | 5:00 | 3.077 | 1 | 2.307 | 0.059963 | 1.698 | 2 | 2.2083
2005-08-02 | 5:15 | 3.103 | 1 | 2.333 | 0.06152 | 1.742 | 2 | 2.2188
2005-08-02 | 5:30 | 3.106 | 1 | 2.336 | 0.061701 | 1.7472 | 2 | 2.2292
2005-08-02 | 5:45 | 3.07 | 1 | 2.3 | 0.059548 | 1.6862 | 2 | 2.2396
2005-08-02 | 6:00 | 3.088 | 1 | 2.318 | 0.060619 | 1.7165 | 2 | 2.25
2005-08-02 | 6:15 | 3.081 | 1 | 2.311 | 0.060201 | 1.7047 | 2 | 2.2604
2005-08-02 | 6:30 | 3.114 | 1 | 2.344 | 0.062185 | 1.7609 | 2 | 2.2708
2005-08-02 | 6:45 | 3.114 | 1 | 2.344 | 0.062185 | 1.7609 | 2 | 2.2812
2005-08-02 | 7:00 | 3.099 | 1 | 2.329 | 0.061279 | 1.7352 | 2 | 2.2917
2005-08-02 | 7:15 | 3.081 | 1 | 2.311 | 0.060201 | 1.7047 | 2 | 2.3021
2005-08-02 | 7:30 | 3.077 | 1 | 2.307 | 0.059963 | 1.698 | 2 | 2.3125
2005-08-02 | 7:45 | 3.07 | 1 | 2.3 | 0.059548 | 1.6862 | 2 | 2.3229
2005-08-02 | 8:00 | 3.055 | 1 | 2.285 | 0.058664 | 1.6612 | 2 | 2.3333
2005-08-02 | 8:15 | 3.062 | 1 | 2.292 | 0.059076 | 1.6728 | 2 | 2.3438
2005-08-02 | 8:30 | 3.088 | 1 | 2.318 | 0.060619 | 1.7165 | 2 | 2.3542
2005-08-02 | 8:45 | 3.077 | 1 | 2.307 | 0.059963 | 1.698 | 2 | 2.3646
2005-08-02 | 9:00 | 3.029 | 1 | 2.259 | 0.057149 | 1.6183 | 2 | 2.375
2005-08-02 | 9:15 | 3.066 | 1 | 2.296 | 0.059312 | 1.6795 | 2 | 2.3854
2005-08-02 | 9:30 | 3.062 | 1 | 2.292 | 0.059076 | 1.6728 | 2 | 2.3958
2005-08-02 | 9:45 | 3.051 | 1 | 2.281 | 0.058429 | 1.6545 | 2 | 2.4062
2005-08-02 | 10:00 | 3.029 | 1 | 2.259 | 0.057149 | 1.6183 | 2 | 2.4167
2005-08-02 | 10:15 | 3.011 | 1 | 2.241 | 0.056113 | 1.5889 | 2 | 2.4271
2005-08-02 | 10:30 | 2.96 | 1 | 2.19 | 0.053236 | 1.5075 | 2 | 2.4375
2005-08-02 | 10:45 | 3.033 | 1 | 2.263 | 0.05738 | 1.6248 | 2 | 2.4479
2005-08-02 | 11:00 | 3.007 | 1 | 2.237 | 0.055884 | 1.5825 | 2 | 2.4583
2005-08-02 | 11:15 | 2.96 | 1 | 2.19 | 0.053236 | 1.5075 | 2 | 2.4688
2005-08-02 | 11:30 | 2.985 | 1 | 2.215 | 0.054635 | 1.5471 | 2 | 2.4792
2005-08-02 | 11:45 | 2.963 | 1 | 2.193 | 0.053402 | 1.5122 | 2 | 2.4896
2005-08-02 | 12:00 | 2.912 | 1 | 2.142 | 0.050605 | 1.433 | 2 | 2.5
2005-08-02 | 12:15 | 2.89 | 1 | 2.12 | 0.049425 | 1.3995 | 2 | 2.5104
2005-08-02 | 12:30 | 2.923 | 1 | 2.153 | 0.051201 | 1.4499 | 2 | 2.5208
2005-08-02 | 12:45 | 2.926 | 1 | 2.156 | 0.051365 | 1.4545 | 2 | 2.5312
2005-08-02 | 13:00 | 2.882 | 1 | 2.112 | 0.048999 | 1.3875 | 2 | 2.5417
2005-08-02 | 13:15 | 2.915 | 1 | 2.145 | 0.050767 | 1.4376 | 2 | 2.5521
2005-08-02 | 13:30 | 2.857 | 1 | 2.087 | 0.047683 | 1.3502 | 2 | 2.5625
2005-08-02 | 13:45 | 2.879 | 1 | 2.109 | 0.04884 | 1.383 | 2 | 2.5729
2005-08-02 | 14:00 | 2.875 | 1 | 2.105 | 0.048629 | 1.377 | 2 | 2.5833
2005-08-02 | 14:15 | 2.882 | 1 | 2.112 | 0.048999 | 1.3875 | 2 | 2.5938
2005-08-02 | 14:30 | 2.89 | 1 | 2.12 | 0.049425 | 1.3995 | 2 | 2.6042
2005-08-02 | 14:45 | 2.912 | 1 | 2.142 | 0.050605 | 1.433 | 2 | 2.6146
2005-08-02 | 15:00 | 2.827 | 1 | 2.057 | 0.04613 | 1.3063 | 2 | 2.625
2005-08-02 | 15:15 | 2.864 | 1 | 2.094 | 0.04805 | 1.3606 | 2 | 2.6354
2005-08-02 | 15:30 | 2.89 | 1 | 2.12 | 0.049425 | 1.3995 | 2 | 2.6458
2005-08-02 | 15:45 | 2.857 | 1 | 2.087 | 0.047683 | 1.3502 | 2 | 2.6562
2005-08-02 | 16:00 | 2.857 | 1 | 2.087 | 0.047683 | 1.3502 | 2 | 2.6667
2005-08-02 | 16:15 | 2.827 | 1 | 2.057 | 0.04613 | 1.3063 | 2 | 2.6771
2005-08-02 | 16:30 | 2.875 | 1 | 2.105 | 0.048629 | 1.377 | 2 | 2.6875
2005-08-02 | 16:45 | 2.882 | 1 | 2.112 | 0.048999 | 1.3875 | 2 | 2.6979
2005-08-02 | 17:00 | 2.882 | 1 | 2.112 | 0.048999 | 1.3875 | 2 | 2.7083
2005-08-02 | 17:15 | 2.886 | 1 | 2.116 | 0.049212 | 1.3935 | 2 | 2.7188
2005-08-02 | 17:30 | 2.882 | 1 | 2.112 | 0.048999 | 1.3875 | 2 | 2.7292
2005-08-02 | 17:45 | 2.882 | 1 | 2.112 | 0.048999 | 1.3875 | 2 | 2.7396
2005-08-02 | 18:00 | 2.919 | 1 | 2.149 | 0.050984 | 1.4437 | 2 | 2.75
2005-08-02 | 18:15 | 2.901 | 1 | 2.131 | 0.050013 | 1.4162 | 2 | 2.7604
2005-08-02 | 18:30 | 2.93 | 1 | 2.16 | 0.051583 | 1.4607 | 2 | 2.7708
2005-08-02 | 18:45 | 2.915 | 1 | 2.145 | 0.050767 | 1.4376 | 2 | 2.7812
2005-08-02 | 19:00 | 2.886 | 1 | 2.116 | 0.049212 | 1.3935 | 2 | 2.7917
2005-08-02 | 19:15 | 2.926 | 1 | 2.156 | 0.051365 | 1.4545 | 2 | 2.8021
2005-08-02 | 19:30 | 2.868 | 1 | 2.098 | 0.04826 | 1.3666 | 2 | 2.8125
2005-08-02 | 19:45 | 2.908 | 1 | 2.138 | 0.050389 | 1.4269 | 2 | 2.8229
2005-08-02 | 20:00 | 2.952 | 1 | 2.182 | 0.052792 | 1.4949 | 2 | 2.8333
2005-08-02 | 20:15 | 2.941 | 1 | 2.171 | 0.052185 | 1.4777 | 2 | 2.8438
2005-08-02 | 20:30 | 2.945 | 1 | 2.175 | 0.052406 | 1.484 | 2 | 2.8542
2005-08-02 | 20:45 | 2.952 | 1 | 2.182 | 0.052792 | 1.4949 | 2 | 2.8646
2005-08-02 | 21:00 | 2.956 | 1 | 2.186 | 0.053014 | 1.5012 | 2 | 2.875
2005-08-02 | 21:15 | 2.974 | 1 | 2.204 | 0.054017 | 1.5296 | 2 | 2.8854
2005-08-02 | 21:30 | 2.956 | 1 | 2.186 | 0.053014 | 1.5012 | 2 | 2.8958
2005-08-02 | 21:45 | 3.018 | 1 | 2.248 | 0.056514 | 1.6003 | 2 | 2.9062
2005-08-02 | 22:00 | 2.993 | 1 | 2.223 | 0.055088 | 1.5599 | 2 | 2.9167
2005-08-02 | 22:15 | 3 | 1 | 2.23 | 0.055485 | 1.5712 | 2 | 2.9271
2005-08-02 | 22:30 | 2.978 | 1 | 2.208 | 0.054241 | 1.5359 | 2 | 2.9375
2005-08-02 | 22:45 | 2.96 | 1 | 2.19 | 0.053236 | 1.5075 | 2 | 2.9479
2005-08-02 | 23:00 | 2.996 | 1 | 2.226 | 0.055258 | 1.5647 | 2 | 2.9583
2005-08-02 | 23:15 | 2.996 | 1 | 2.226 | 0.055258 | 1.5647 | 2 | 2.9688
2005-08-02 | 23:30 | 3.018 | 1 | 2.248 | 0.056514 | 1.6003 | 2 | 2.9792
2005-08-02 | 23:45 | 2.996 | 1 | 2.226 | 0.055258 | 1.5647 | 2 | 2.9896
2005-08-03 | 0:00 | 3.004 | 1 | 2.234 | 0.055713 | 1.5776 | 3 | 3
2005-08-03 | 0:15 | 2.989 | 1 | 2.219 | 0.054861 | 1.5535 | 3 | 3.0104
2005-08-03 | 0:30 | 3.015 | 1 | 2.245 | 0.056342 | 1.5954 | 3 | 3.0208
2005-08-03 | 0:45 | 3.011 | 1 | 2.241 | 0.056113 | 1.5889 | 3 | 3.0312
2005-08-03 | 1:00 | 3.022 | 1 | 2.252 | 0.056745 | 1.6068 | 3 | 3.0417
2005-08-03 | 1:15 | 3.04 | 1 | 2.27 | 0.057787 | 1.6363 | 3 | 3.0521
2005-08-03 | 1:30 | 3.022 | 1 | 2.252 | 0.056745 | 1.6068 | 3 | 3.0625
2005-08-03 | 1:45 | 3.004 | 1 | 2.234 | 0.055713 | 1.5776 | 3 | 3.0729
2005-08-03 | 2:00 | 3.015 | 1 | 2.245 | 0.056342 | 1.5954 | 3 | 3.0833
2005-08-03 | 2:15 | 3.007 | 1 | 2.237 | 0.055884 | 1.5825 | 3 | 3.0938
2005-08-03 | 2:30 | 3.048 | 1 | 2.278 | 0.058254 | 1.6496 | 3 | 3.1042
2005-08-03 | 2:45 | 3.011 | 1 | 2.241 | 0.056113 | 1.5889 | 3 | 3.1146
2005-08-03 | 3:00 | 3.033 | 1 | 2.263 | 0.05738 | 1.6248 | 3 | 3.125
2005-08-03 | 3:15 | 3.033 | 1 | 2.263 | 0.05738 | 1.6248 | 3 | 3.1354
2005-08-03 | 3:30 | 3.022 | 1 | 2.252 | 0.056745 | 1.6068 | 3 | 3.1458
2005-08-03 | 3:45 | 3.015 | 1 | 2.245 | 0.056342 | 1.5954 | 3 | 3.1562
2005-08-03 | 4:00 | 3.033 | 1 | 2.263 | 0.05738 | 1.6248 | 3 | 3.1667
2005-08-03 | 4:15 | 3.048 | 1 | 2.278 | 0.058254 | 1.6496 | 3 | 3.1771
2005-08-03 | 4:30 | 3.018 | 1 | 2.248 | 0.056514 | 1.6003 | 3 | 3.1875
2005-08-03 | 4:45 | 3.044 | 1 | 2.274 | 0.05802 | 1.6429 | 3 | 3.1979
2005-08-03 | 5:00 | 3.037 | 1 | 2.267 | 0.057612 | 1.6314 | 3 | 3.2083
2005-08-03 | 5:15 | 3.04 | 1 | 2.27 | 0.057787 | 1.6363 | 3 | 3.2188
2005-08-03 | 5:30 | 3.04 | 1 | 2.27 | 0.057787 | 1.6363 | 3 | 3.2292
2005-08-03 | 5:45 | 3.029 | 1 | 2.259 | 0.057149 | 1.6183 | 3 | 3.2396
2005-08-03 | 6:00 | 3.022 | 1 | 2.252 | 0.056745 | 1.6068 | 3 | 3.25
2005-08-03 | 6:15 | 3.018 | 1 | 2.248 | 0.056514 | 1.6003 | 3 | 3.2604
2005-08-03 | 6:30 | 3.04 | 1 | 2.27 | 0.057787 | 1.6363 | 3 | 3.2708
2005-08-03 | 6:45 | 3.07 | 1 | 2.3 | 0.059548 | 1.6862 | 3 | 3.2812
2005-08-03 | 7:00 | 3.059 | 1 | 2.289 | 0.058899 | 1.6678 | 3 | 3.2917
2005-08-03 | 7:15 | 3.051 | 1 | 2.281 | 0.058429 | 1.6545 | 3 | 3.3021
2005-08-03 | 7:30 | 3.07 | 1 | 2.3 | 0.059548 | 1.6862 | 3 | 3.3125
2005-08-03 | 7:45 | 3.044 | 1 | 2.274 | 0.05802 | 1.6429 | 3 | 3.3229
2005-08-03 | 8:00 | 3.051 | 1 | 2.281 | 0.058429 | 1.6545 | 3 | 3.3333
2005-08-03 | 8:15 | 3.037 | 1 | 2.267 | 0.057612 | 1.6314 | 3 | 3.3438
2005-08-03 | 8:30 | 3.062 | 1 | 2.292 | 0.059076 | 1.6728 | 3 | 3.3542
2005-08-03 | 8:45 | 3.059 | 1 | 2.289 | 0.058899 | 1.6678 | 3 | 3.3646
2005-08-03 | 9:00 | 3.033 | 1 | 2.263 | 0.05738 | 1.6248 | 3 | 3.375
2005-08-03 | 9:15 | 3.037 | 1 | 2.267 | 0.057612 | 1.6314 | 3 | 3.3854
2005-08-03 | 9:30 | 3.037 | 1 | 2.267 | 0.057612 | 1.6314 | 3 | 3.3958
2005-08-03 | 9:45 | 3.026 | 1 | 2.256 | 0.056975 | 1.6134 | 3 | 3.4062
2005-08-03 | 10:00 | 3.022 | 1 | 2.252 | 0.056745 | 1.6068 | 3 | 3.4167
2005-08-03 | 10:15 | 3.004 | 1 | 2.234 | 0.055713 | 1.5776 | 3 | 3.4271
2005-08-03 | 10:30 | 3.007 | 1 | 2.237 | 0.055884 | 1.5825 | 3 | 3.4375
2005-08-03 | 10:45 | 2.96 | 1 | 2.19 | 0.053236 | 1.5075 | 3 | 3.4479
2005-08-03 | 11:00 | 2.967 | 1 | 2.197 | 0.053625 | 1.5185 | 3 | 3.4583
2005-08-03 | 11:15 | 2.982 | 1 | 2.212 | 0.054466 | 1.5423 | 3 | 3.4688
2005-08-03 | 11:30 | 2.934 | 1 | 2.164 | 0.051802 | 1.4669 | 3 | 3.4792
2005-08-03 | 11:45 | 2.908 | 1 | 2.138 | 0.050389 | 1.4269 | 3 | 3.4896
2005-08-03 | 12:00 | 2.915 | 1 | 2.145 | 0.050767 | 1.4376 | 3 | 3.5
2005-08-03 | 12:15 | 2.926 | 1 | 2.156 | 0.051365 | 1.4545 | 3 | 3.5104
2005-08-03 | 12:30 | 2.897 | 1 | 2.127 | 0.049799 | 1.4101 | 3 | 3.5208
2005-08-03 | 12:45 | 2.901 | 1 | 2.131 | 0.050013 | 1.4162 | 3 | 3.5312
2005-08-03 | 13:00 | 2.842 | 1 | 2.072 | 0.046903 | 1.3281 | 3 | 3.5417
2005-08-03 | 13:15 | 2.82 | 1 | 2.05 | 0.045772 | 1.2961 | 3 | 3.5521
2005-08-03 | 13:30 | 2.827 | 1 | 2.057 | 0.04613 | 1.3063 | 3 | 3.5625
2005-08-03 | 13:45 | 2.871 | 1 | 2.101 | 0.048418 | 1.371 | 3 | 3.5729
2005-08-03 | 14:00 | 2.853 | 1 | 2.083 | 0.047474 | 1.3443 | 3 | 3.5833
2005-08-03 | 14:15 | 2.82 | 1 | 2.05 | 0.045772 | 1.2961 | 3 | 3.5938
2005-08-03 | 14:30 | 2.875 | 1 | 2.105 | 0.048629 | 1.377 | 3 | 3.6042
2005-08-03 | 14:45 | 2.835 | 1 | 2.065 | 0.046542 | 1.3179 | 3 | 3.6146
2005-08-03 | 15:00 | 2.831 | 1 | 2.061 | 0.046336 | 1.3121 | 3 | 3.625
2005-08-03 | 15:15 | 2.805 | 1 | 2.035 | 0.04501 | 1.2745 | 3 | 3.6354
2005-08-03 | 15:30 | 2.853 | 1 | 2.083 | 0.047474 | 1.3443 | 3 | 3.6458
2005-08-03 | 15:45 | 2.809 | 1 | 2.039 | 0.045213 | 1.2803 | 3 | 3.6562
2005-08-03 | 16:00 | 2.794 | 1 | 2.024 | 0.044456 | 1.2588 | 3 | 3.6667
2005-08-03 | 16:15 | 2.809 | 1 | 2.039 | 0.045213 | 1.2803 | 3 | 3.6771
2005-08-03 | 16:30 | 2.813 | 1 | 2.043 | 0.045416 | 1.286 | 3 | 3.6875
2005-08-03 | 16:45 | 2.846 | 1 | 2.076 | 0.04711 | 1.334 | 3 | 3.6979
2005-08-03 | 17:00 | 2.842 | 1 | 2.072 | 0.046903 | 1.3281 | 3 | 3.7083
2005-08-03 | 17:15 | 2.835 | 1 | 2.065 | 0.046542 | 1.3179 | 3 | 3.7188
2005-08-03 | 17:30 | 2.838 | 1 | 2.068 | 0.046696 | 1.3223 | 3 | 3.7292
2005-08-03 | 17:45 | 2.842 | 1 | 2.072 | 0.046903 | 1.3281 | 3 | 3.7396
2005-08-03 | 18:00 | 2.831 | 1 | 2.061 | 0.046336 | 1.3121 | 3 | 3.75
2005-08-03 | 18:15 | 2.842 | 1 | 2.072 | 0.046903 | 1.3281 | 3 | 3.7604
2005-08-03 | 18:30 | 2.857 | 1 | 2.087 | 0.047683 | 1.3502 | 3 | 3.7708
2005-08-03 | 18:45 | 2.835 | 1 | 2.065 | 0.046542 | 1.3179 | 3 | 3.7812
2005-08-03 | 19:00 | 2.864 | 1 | 2.094 | 0.04805 | 1.3606 | 3 | 3.7917
2005-08-03 | 19:15 | 2.875 | 1 | 2.105 | 0.048629 | 1.377 | 3 | 3.8021
2005-08-03 | 19:30 | 2.89 | 1 | 2.12 | 0.049425 | 1.3995 | 3 | 3.8125
2005-08-03 | 19:45 | 2.919 | 1 | 2.149 | 0.050984 | 1.4437 | 3 | 3.8229
2005-08-03 | 20:00 | 2.904 | 1 | 2.134 | 0.050174 | 1.4208 | 3 | 3.8333
2005-08-03 | 20:15 | 2.89 | 1 | 2.12 | 0.049425 | 1.3995 | 3 | 3.8438
2005-08-03 | 20:30 | 2.901 | 1 | 2.131 | 0.050013 | 1.4162 | 3 | 3.8542
2005-08-03 | 20:45 | 2.915 | 1 | 2.145 | 0.050767 | 1.4376 | 3 | 3.8646
2005-08-03 | 21:00 | 2.93 | 1 | 2.16 | 0.051583 | 1.4607 | 3 | 3.875
2005-08-03 | 21:15 | 2.93 | 1 | 2.16 | 0.051583 | 1.4607 | 3 | 3.8854
2005-08-03 | 21:30 | 2.941 | 1 | 2.171 | 0.052185 | 1.4777 | 3 | 3.8958
2005-08-03 | 21:45 | 2.904 | 1 | 2.134 | 0.050174 | 1.4208 | 3 | 3.9062
2005-08-03 | 22:00 | 2.938 | 1 | 2.168 | 0.052021 | 1.4731 | 3 | 3.9167
2005-08-03 | 22:15 | 2.926 | 1 | 2.156 | 0.051365 | 1.4545 | 3 | 3.9271
2005-08-03 | 22:30 | 2.945 | 1 | 2.175 | 0.052406 | 1.484 | 3 | 3.9375
2005-08-03 | 22:45 | 2.923 | 1 | 2.153 | 0.051201 | 1.4499 | 3 | 3.9479
2005-08-03 | 23:00 | 2.967 | 1 | 2.197 | 0.053625 | 1.5185 | 3 | 3.9583
2005-08-03 | 23:15 | 2.952 | 1 | 2.182 | 0.052792 | 1.4949 | 3 | 3.9688
2005-08-03 | 23:30 | 2.967 | 1 | 2.197 | 0.053625 | 1.5185 | 3 | 3.9792
2005-08-03 | 23:45 | 2.967 | 1 | 2.197 | 0.053625 | 1.5185 | 3 | 3.9896
2005-08-04 | 0:00 | 2.971 | 1 | 2.201 | 0.053849 | 1.5248 | 4 | 4
2005-08-04 | 0:15 | 2.985 | 1 | 2.215 | 0.054635 | 1.5471 | 4 | 4.0104
2005-08-04 | 0:30 | 2.982 | 1 | 2.212 | 0.054466 | 1.5423 | 4 | 4.0208
2005-08-04 | 0:45 | 2.96 | 1 | 2.19 | 0.053236 | 1.5075 | 4 | 4.0312
2005-08-04 | 1:00 | 2.982 | 1 | 2.212 | 0.054466 | 1.5423 | 4 | 4.0417
2005-08-04 | 1:15 | 2.985 | 1 | 2.215 | 0.054635 | 1.5471 | 4 | 4.0521
2005-08-04 | 1:30 | 2.978 | 1 | 2.208 | 0.054241 | 1.5359 | 4 | 4.0625
2005-08-04 | 1:45 | 2.978 | 1 | 2.208 | 0.054241 | 1.5359 | 4 | 4.0729
2005-08-04 | 2:00 | 3.004 | 1 | 2.234 | 0.055713 | 1.5776 | 4 | 4.0833
2005-08-04 | 2:15 | 3 | 1 | 2.23 | 0.055485 | 1.5712 | 4 | 4.0938
2005-08-04 | 2:30 | 2.982 | 1 | 2.212 | 0.054466 | 1.5423 | 4 | 4.1042
2005-08-04 | 2:45 | 2.989 | 1 | 2.219 | 0.054861 | 1.5535 | 4 | 4.1146
2005-08-04 | 3:00 | 2.996 | 1 | 2.226 | 0.055258 | 1.5647 | 4 | 4.125
2005-08-04 | 3:15 | 2.989 | 1 | 2.219 | 0.054861 | 1.5535 | 4 | 4.1354
2005-08-04 | 3:30 | 2.96 | 1 | 2.19 | 0.053236 | 1.5075 | 4 | 4.1458
2005-08-04 | 3:45 | 3 | 1 | 2.23 | 0.055485 | 1.5712 | 4 | 4.1562
2005-08-04 | 4:00 | 2.982 | 1 | 2.212 | 0.054466 | 1.5423 | 4 | 4.1667
2005-08-04 | 4:15 | 3.026 | 1 | 2.256 | 0.056975 | 1.6134 | 4 | 4.1771
2005-08-04 | 4:30 | 3.048 | 1 | 2.278 | 0.058254 | 1.6496 | 4 | 4.1875
2005-08-04 | 4:45 | 3.015 | 1 | 2.245 | 0.056342 | 1.5954 | 4 | 4.1979
2005-08-04 | 5:00 | 3.015 | 1 | 2.245 | 0.056342 | 1.5954 | 4 | 4.2083
2005-08-04 | 5:15 | 3.029 | 1 | 2.259 | 0.057149 | 1.6183 | 4 | 4.2188
2005-08-04 | 5:30 | 3.018 | 1 | 2.248 | 0.056514 | 1.6003 | 4 | 4.2292
2005-08-04 | 5:45 | 3.051 | 1 | 2.281 | 0.058429 | 1.6545 | 4 | 4.2396
2005-08-04 | 6:00 | 3.048 | 1 | 2.278 | 0.058254 | 1.6496 | 4 | 4.25
2005-08-04 | 6:15 | 3.026 | 1 | 2.256 | 0.056975 | 1.6134 | 4 | 4.2604
2005-08-04 | 6:30 | 3.051 | 1 | 2.281 | 0.058429 | 1.6545 | 4 | 4.2708
2005-08-04 | 6:45 | 3.033 | 1 | 2.263 | 0.05738 | 1.6248 | 4 | 4.2812
2005-08-04 | 7:00 | 3.022 | 1 | 2.252 | 0.056745 | 1.6068 | 4 | 4.2917
2005-08-04 | 7:15 | 3.048 | 1 | 2.278 | 0.058254 | 1.6496 | 4 | 4.3021
2005-08-04 | 7:30 | 3.029 | 1 | 2.259 | 0.057149 | 1.6183 | 4 | 4.3125
2005-08-04 | 7:45 | 3.037 | 1 | 2.267 | 0.057612 | 1.6314 | 4 | 4.3229
2005-08-04 | 8:00 | 3.022 | 1 | 2.252 | 0.056745 | 1.6068 | 4 | 4.3333
2005-08-04 | 8:15 | 3.044 | 1 | 2.274 | 0.05802 | 1.6429 | 4 | 4.3438
2005-08-04 | 8:30 | 3.048 | 1 | 2.278 | 0.058254 | 1.6496 | 4 | 4.3542
2005-08-04 | 8:45 | 3.037 | 1 | 2.267 | 0.057612 | 1.6314 | 4 | 4.3646
2005-08-04 | 9:00 | 3.011 | 1 | 2.241 | 0.056113 | 1.5889 | 4 | 4.375
2005-08-04 | 9:15 | 3 | 1 | 2.23 | 0.055485 | 1.5712 | 4 | 4.3854
2005-08-04 | 9:30 | 2.982 | 1 | 2.212 | 0.054466 | 1.5423 | 4 | 4.3958
2005-08-04 | 9:45 | 3.007 | 1 | 2.237 | 0.055884 | 1.5825 | 4 | 4.4062
2005-08-04 | 10:00 | 2.985 | 1 | 2.215 | 0.054635 | 1.5471 | 4 | 4.4167
2005-08-04 | 10:15 | 2.993 | 1 | 2.223 | 0.055088 | 1.5599 | 4 | 4.4271
2005-08-04 | 10:30 | 2.96 | 1 | 2.19 | 0.053236 | 1.5075 | 4 | 4.4375
2005-08-04 | 10:45 | 2.971 | 1 | 2.201 | 0.053849 | 1.5248 | 4 | 4.4479
2005-08-04 | 11:00 | 2.96 | 1 | 2.19 | 0.053236 | 1.5075 | 4 | 4.4583
2005-08-04 | 11:15 | 2.941 | 1 | 2.171 | 0.052185 | 1.4777 | 4 | 4.4688
2005-08-04 | 11:30 | 2.893 | 1 | 2.123 | 0.049585 | 1.4041 | 4 | 4.4792
2005-08-04 | 11:45 | 2.886 | 1 | 2.116 | 0.049212 | 1.3935 | 4 | 4.4896
2005-08-04 | 12:00 | 2.897 | 1 | 2.127 | 0.049799 | 1.4101 | 4 | 4.5
2005-08-04 | 12:15 | 2.893 | 1 | 2.123 | 0.049585 | 1.4041 | 4 | 4.5104
2005-08-04 | 12:30 | 2.86 | 1 | 2.09 | 0.04784 | 1.3547 | 4 | 4.5208
2005-08-04 | 12:45 | 2.893 | 1 | 2.123 | 0.049585 | 1.4041 | 4 | 4.5312
2005-08-04 | 13:00 | 2.875 | 1 | 2.105 | 0.048629 | 1.377 | 4 | 4.5417
2005-08-04 | 13:15 | 2.89 | 1 | 2.12 | 0.049425 | 1.3995 | 4 | 4.5521
2005-08-04 | 13:30 | 2.835 | 1 | 2.065 | 0.046542 | 1.3179 | 4 | 4.5625
2005-08-04 | 13:45 | 2.805 | 1 | 2.035 | 0.04501 | 1.2745 | 4 | 4.5729
2005-08-04 | 14:00 | 2.857 | 1 | 2.087 | 0.047683 | 1.3502 | 4 | 4.5833
2005-08-04 | 14:15 | 2.794 | 1 | 2.024 | 0.044456 | 1.2588 | 4 | 4.5938
2005-08-04 | 14:30 | 2.82 | 1 | 2.05 | 0.045772 | 1.2961 | 4 | 4.6042
2005-08-04 | 14:45 | 2.849 | 1 | 2.079 | 0.047266 | 1.3384 | 4 | 4.6146
2005-08-04 | 15:00 | 2.86 | 1 | 2.09 | 0.04784 | 1.3547 | 4 | 4.625
2005-08-04 | 15:15 | 2.871 | 1 | 2.101 | 0.048418 | 1.371 | 4 | 4.6354
2005-08-04 | 15:30 | 2.835 | 1 | 2.065 | 0.046542 | 1.3179 | 4 | 4.6458
2005-08-04 | 15:45 | 2.765 | 1 | 1.995 | 0.043013 | 1.218 | 4 | 4.6562
2005-08-04 | 16:00 | 2.805 | 1 | 2.035 | 0.04501 | 1.2745 | 4 | 4.6667
2005-08-04 | 16:15 | 2.816 | 1 | 2.046 | 0.045568 | 1.2903 | 4 | 4.6771
2005-08-04 | 16:30 | 2.798 | 1 | 2.028 | 0.044657 | 1.2645 | 4 | 4.6875
2005-08-04 | 16:45 | 2.798 | 1 | 2.028 | 0.044657 | 1.2645 | 4 | 4.6979
2005-08-04 | 17:00 | 2.816 | 1 | 2.046 | 0.045568 | 1.2903 | 4 | 4.7083
2005-08-04 | 17:15 | 2.835 | 1 | 2.065 | 0.046542 | 1.3179 | 4 | 4.7188
2005-08-04 | 17:30 | 2.805 | 1 | 2.035 | 0.04501 | 1.2745 | 4 | 4.7292
2005-08-04 | 17:45 | 2.787 | 1 | 2.017 | 0.044105 | 1.2489 | 4 | 4.7396
2005-08-04 | 18:00 | 2.82 | 1 | 2.05 | 0.045772 | 1.2961 | 4 | 4.75
2005-08-04 | 18:15 | 2.831 | 1 | 2.061 | 0.046336 | 1.3121 | 4 | 4.7604
2005-08-04 | 18:30 | 2.809 | 1 | 2.039 | 0.045213 | 1.2803 | 4 | 4.7708
2005-08-04 | 18:45 | 2.86 | 1 | 2.09 | 0.04784 | 1.3547 | 4 | 4.7812
2005-08-04 | 19:00 | 2.86 | 1 | 2.09 | 0.04784 | 1.3547 | 4 | 4.7917
2005-08-04 | 19:15 | 2.875 | 1 | 2.105 | 0.048629 | 1.377 | 4 | 4.8021
2005-08-04 | 19:30 | 2.86 | 1 | 2.09 | 0.04784 | 1.3547 | 4 | 4.8125
2005-08-04 | 19:45 | 2.912 | 1 | 2.142 | 0.050605 | 1.433 | 4 | 4.8229
2005-08-04 | 20:00 | 2.912 | 1 | 2.142 | 0.050605 | 1.433 | 4 | 4.8333
2005-08-04 | 20:15 | 2.893 | 1 | 2.123 | 0.049585 | 1.4041 | 4 | 4.8438
2005-08-04 | 20:30 | 2.919 | 1 | 2.149 | 0.050984 | 1.4437 | 4 | 4.8542
2005-08-04 | 20:45 | 2.934 | 1 | 2.164 | 0.051802 | 1.4669 | 4 | 4.8646
2005-08-04 | 21:00 | 2.886 | 1 | 2.116 | 0.049212 | 1.3935 | 4 | 4.875
2005-08-04 | 21:15 | 2.945 | 1 | 2.175 | 0.052406 | 1.484 | 4 | 4.8854
2005-08-04 | 21:30 | 2.93 | 1 | 2.16 | 0.051583 | 1.4607 | 4 | 4.8958
2005-08-04 | 21:45 | 2.93 | 1 | 2.16 | 0.051583 | 1.4607 | 4 | 4.9062
2005-08-04 | 22:00 | 2.941 | 1 | 2.171 | 0.052185 | 1.4777 | 4 | 4.9167
2005-08-04 | 22:15 | 2.934 | 1 | 2.164 | 0.051802 | 1.4669 | 4 | 4.9271
2005-08-04 | 22:30 | 2.938 | 1 | 2.168 | 0.052021 | 1.4731 | 4 | 4.9375
2005-08-04 | 22:45 | 2.956 | 1 | 2.186 | 0.053014 | 1.5012 | 4 | 4.9479
2005-08-04 | 23:00 | 2.945 | 1 | 2.175 | 0.052406 | 1.484 | 4 | 4.9583
2005-08-04 | 23:15 | 2.945 | 1 | 2.175 | 0.052406 | 1.484 | 4 | 4.9688
2005-08-04 | 23:30 | 2.952 | 1 | 2.182 | 0.052792 | 1.4949 | 4 | 4.9792
2005-08-04 | 23:45 | 2.967 | 1 | 2.197 | 0.053625 | 1.5185 | 4 | 4.9896
2005-08-05 | 0:00 | 2.96 | 1 | 2.19 | 0.053236 | 1.5075 | 5 | 5
2005-08-05 | 0:15 | 2.996 | 1 | 2.226 | 0.055258 | 1.5647 | 5 | 5.0104
2005-08-05 | 0:30 | 2.971 | 1 | 2.201 | 0.053849 | 1.5248 | 5 | 5.0208
2005-08-05 | 0:45 | 2.982 | 1 | 2.212 | 0.054466 | 1.5423 | 5 | 5.0312
2005-08-05 | 1:00 | 2.996 | 1 | 2.226 | 0.055258 | 1.5647 | 5 | 5.0417
2005-08-05 | 1:15 | 2.982 | 1 | 2.212 | 0.054466 | 1.5423 | 5 | 5.0521
2005-08-05 | 1:30 | 2.982 | 1 | 2.212 | 0.054466 | 1.5423 | 5 | 5.0625
2005-08-05 | 1:45 | 2.967 | 1 | 2.197 | 0.053625 | 1.5185 | 5 | 5.0729
2005-08-05 | 2:00 | 2.967 | 1 | 2.197 | 0.053625 | 1.5185 | 5 | 5.0833
2005-08-05 | 2:15 | 2.982 | 1 | 2.212 | 0.054466 | 1.5423 | 5 | 5.0938
2005-08-05 | 2:30 | 2.974 | 1 | 2.204 | 0.054017 | 1.5296 | 5 | 5.1042
2005-08-05 | 2:45 | 2.945 | 1 | 2.175 | 0.052406 | 1.484 | 5 | 5.1146
2005-08-05 | 3:00 | 2.963 | 1 | 2.193 | 0.053402 | 1.5122 | 5 | 5.125
2005-08-05 | 3:15 | 2.993 | 1 | 2.223 | 0.055088 | 1.5599 | 5 | 5.1354
2005-08-05 | 3:30 | 3 | 1 | 2.23 | 0.055485 | 1.5712 | 5 | 5.1458
2005-08-05 | 3:45 | 2.96 | 1 | 2.19 | 0.053236 | 1.5075 | 5 | 5.1562
2005-08-05 | 4:00 | 2.989 | 1 | 2.219 | 0.054861 | 1.5535 | 5 | 5.1667
2005-08-05 | 4:15 | 2.978 | 1 | 2.208 | 0.054241 | 1.5359 | 5 | 5.1771
2005-08-05 | 4:30 | 2.949 | 1 | 2.179 | 0.052626 | 1.4902 | 5 | 5.1875
2005-08-05 | 4:45 | 2.993 | 1 | 2.223 | 0.055088 | 1.5599 | 5 | 5.1979
2005-08-05 | 5:00 | 2.996 | 1 | 2.226 | 0.055258 | 1.5647 | 5 | 5.2083
2005-08-05 | 5:15 | 2.967 | 1 | 2.197 | 0.053625 | 1.5185 | 5 | 5.2188
2005-08-05 | 5:30 | 2.974 | 1 | 2.204 | 0.054017 | 1.5296 | 5 | 5.2292
2005-08-05 | 5:45 | 3 | 1 | 2.23 | 0.055485 | 1.5712 | 5 | 5.2396
2005-08-05 | 6:00 | 2.989 | 1 | 2.219 | 0.054861 | 1.5535 | 5 | 5.25
2005-08-05 | 6:15 | 2.963 | 1 | 2.193 | 0.053402 | 1.5122 | 5 | 5.2604
2005-08-05 | 6:30 | 2.971 | 1 | 2.201 | 0.053849 | 1.5248 | 5 | 5.2708
2005-08-05 | 6:45 | 2.971 | 1 | 2.201 | 0.053849 | 1.5248 | 5 | 5.2812
2005-08-05 | 7:00 | 2.996 | 1 | 2.226 | 0.055258 | 1.5647 | 5 | 5.2917
2005-08-05 | 7:15 | 2.963 | 1 | 2.193 | 0.053402 | 1.5122 | 5 | 5.3021
2005-08-05 | 7:30 | 2.985 | 1 | 2.215 | 0.054635 | 1.5471 | 5 | 5.3125
2005-08-05 | 7:45 | 2.949 | 1 | 2.179 | 0.052626 | 1.4902 | 5 | 5.3229
2005-08-05 | 8:00 | 2.952 | 1 | 2.182 | 0.052792 | 1.4949 | 5 | 5.3333
2005-08-05 | 8:15 | 2.989 | 1 | 2.219 | 0.054861 | 1.5535 | 5 | 5.3438
2005-08-05 | 8:30 | 2.941 | 1 | 2.171 | 0.052185 | 1.4777 | 5 | 5.3542
2005-08-05 | 8:45 | 2.93 | 1 | 2.16 | 0.051583 | 1.4607 | 5 | 5.3646
2005-08-05 | 9:00 | 2.974 | 1 | 2.204 | 0.054017 | 1.5296 | 5 | 5.375
2005-08-05 | 9:15 | 2.956 | 1 | 2.186 | 0.053014 | 1.5012 | 5 | 5.3854
2005-08-05 | 9:30 | 2.938 | 1 | 2.168 | 0.052021 | 1.4731 | 5 | 5.3958
2005-08-05 | 9:45 | 2.956 | 1 | 2.186 | 0.053014 | 1.5012 | 5 | 5.4062
2005-08-05 | 10:00 | 2.919 | 1 | 2.149 | 0.050984 | 1.4437 | 5 | 5.4167
2005-08-05 | 10:15 | 2.912 | 1 | 2.142 | 0.050605 | 1.433 | 5 | 5.4271
2005-08-05 | 10:30 | 2.893 | 1 | 2.123 | 0.049585 | 1.4041 | 5 | 5.4375
2005-08-05 | 10:45 | 2.89 | 1 | 2.12 | 0.049425 | 1.3995 | 5 | 5.4479
2005-08-05 | 11:00 | 2.89 | 1 | 2.12 | 0.049425 | 1.3995 | 5 | 5.4583
2005-08-05 | 11:15 | 2.875 | 1 | 2.105 | 0.048629 | 1.377 | 5 | 5.4688
2005-08-05 | 11:30 | 2.893 | 1 | 2.123 | 0.049585 | 1.4041 | 5 | 5.4792
2005-08-05 | 11:45 | 2.853 | 1 | 2.083 | 0.047474 | 1.3443 | 5 | 5.4896
2005-08-05 | 12:00 | 2.886 | 1 | 2.116 | 0.049212 | 1.3935 | 5 | 5.5
2005-08-05 | 12:15 | 2.901 | 1 | 2.131 | 0.050013 | 1.4162 | 5 | 5.5104
2005-08-05 | 12:30 | 2.842 | 1 | 2.072 | 0.046903 | 1.3281 | 5 | 5.5208
2005-08-05 | 12:45 | 2.89 | 1 | 2.12 | 0.049425 | 1.3995 | 5 | 5.5312
2005-08-05 | 13:00 | 2.849 | 1 | 2.079 | 0.047266 | 1.3384 | 5 | 5.5417
2005-08-05 | 13:15 | 2.886 | 1 | 2.116 | 0.049212 | 1.3935 | 5 | 5.5521
2005-08-05 | 13:30 | 2.809 | 1 | 2.039 | 0.045213 | 1.2803 | 5 | 5.5625
2005-08-05 | 13:45 | 2.809 | 1 | 2.039 | 0.045213 | 1.2803 | 5 | 5.5729
2005-08-05 | 14:00 | 2.794 | 1 | 2.024 | 0.044456 | 1.2588 | 5 | 5.5833
2005-08-05 | 14:15 | 2.816 | 1 | 2.046 | 0.045568 | 1.2903 | 5 | 5.5938
2005-08-05 | 14:30 | 2.835 | 1 | 2.065 | 0.046542 | 1.3179 | 5 | 5.6042
2005-08-05 | 14:45 | 2.857 | 1 | 2.087 | 0.047683 | 1.3502 | 5 | 5.6146
2005-08-05 | 15:00 | 2.688 | 1 | 1.918 | 0.039311 | 1.1132 | 5 | 5.625
2005-08-05 | 15:15 | 2.633 | 1 | 1.863 | 0.036781 | 1.0415 | 5 | 5.6354
2005-08-05 | 15:30 | 2.636 | 1 | 1.866 | 0.036916 | 1.0453 | 5 | 5.6458
2005-08-05 | 15:45 | 2.651 | 1 | 1.881 | 0.037598 | 1.0647 | 5 | 5.6562
2005-08-05 | 16:00 | 2.64 | 1 | 1.87 | 0.037097 | 1.0505 | 5 | 5.6667
2005-08-05 | 16:15 | 2.669 | 1 | 1.899 | 0.038426 | 1.0881 | 5 | 5.6771
2005-08-05 | 16:30 | 2.655 | 1 | 1.885 | 0.037781 | 1.0698 | 5 | 5.6875
2005-08-05 | 16:45 | 2.64 | 1 | 1.87 | 0.037097 | 1.0505 | 5 | 5.6979
2005-08-05 | 17:00 | 2.658 | 1 | 1.888 | 0.037919 | 1.0737 | 5 | 5.7083
2005-08-05 | 17:15 | 2.68 | 1 | 1.91 | 0.038937 | 1.1026 | 5 | 5.7188
2005-08-05 | 17:30 | 2.699 | 1 | 1.929 | 0.039828 | 1.1278 | 5 | 5.7292
2005-08-05 | 17:45 | 2.706 | 1 | 1.936 | 0.040159 | 1.1372 | 5 | 5.7396
2005-08-05 | 18:00 | 2.728 | 1 | 1.958 | 0.04121 | 1.1669 | 5 | 5.75
2005-08-05 | 18:15 | 2.736 | 1 | 1.966 | 0.041596 | 1.1779 | 5 | 5.7604
2005-08-05 | 18:30 | 2.702 | 1 | 1.932 | 0.03997 | 1.1318 | 5 | 5.7708
2005-08-05 | 18:45 | 2.717 | 1 | 1.947 | 0.040683 | 1.152 | 5 | 5.7812
2005-08-05 | 19:00 | 2.702 | 1 | 1.932 | 0.03997 | 1.1318 | 5 | 5.7917
2005-08-05 | 19:15 | 2.728 | 1 | 1.958 | 0.04121 | 1.1669 | 5 | 5.8021
2005-08-05 | 19:30 | 2.695 | 1 | 1.925 | 0.039639 | 1.1225 | 5 | 5.8125
2005-08-05 | 19:45 | 2.728 | 1 | 1.958 | 0.04121 | 1.1669 | 5 | 5.8229
2005-08-05 | 20:00 | 2.75 | 1 | 1.98 | 0.042277 | 1.1971 | 5 | 5.8333
2005-08-05 | 20:15 | 2.754 | 1 | 1.984 | 0.042472 | 1.2027 | 5 | 5.8438
2005-08-05 | 20:30 | 2.736 | 1 | 1.966 | 0.041596 | 1.1779 | 5 | 5.8542
2005-08-05 | 20:45 | 2.736 | 1 | 1.966 | 0.041596 | 1.1779 | 5 | 5.8646
2005-08-05 | 21:00 | 2.725 | 1 | 1.955 | 0.041066 | 1.1629 | 5 | 5.875
2005-08-05 | 21:15 | 2.747 | 1 | 1.977 | 0.04213 | 1.193 | 5 | 5.8854
2005-08-05 | 21:30 | 2.761 | 1 | 1.991 | 0.042816 | 1.2124 | 5 | 5.8958
2005-08-05 | 21:45 | 2.747 | 1 | 1.977 | 0.04213 | 1.193 | 5 | 5.9062
2005-08-05 | 22:00 | 2.787 | 1 | 2.017 | 0.044105 | 1.2489 | 5 | 5.9167
2005-08-05 | 22:15 | 2.732 | 1 | 1.962 | 0.041403 | 1.1724 | 5 | 5.9271
2005-08-05 | 22:30 | 2.776 | 1 | 2.006 | 0.043557 | 1.2334 | 5 | 5.9375
2005-08-05 | 22:45 | 2.791 | 1 | 2.021 | 0.044305 | 1.2546 | 5 | 5.9479
2005-08-05 | 23:00 | 2.809 | 1 | 2.039 | 0.045213 | 1.2803 | 5 | 5.9583
2005-08-05 | 23:15 | 2.783 | 1 | 2.013 | 0.043905 | 1.2433 | 5 | 5.9688
2005-08-05 | 23:30 | 2.787 | 1 | 2.017 | 0.044105 | 1.2489 | 5 | 5.9792
2005-08-05 | 23:45 | 2.772 | 1 | 2.002 | 0.043359 | 1.2278 | 5 | 5.9896
2005-08-06 | 0:00 | 2.783 | 1 | 2.013 | 0.043905 | 1.2433 | 6 | 6
2005-08-06 | 0:15 | 2.809 | 1 | 2.039 | 0.045213 | 1.2803 | 6 | 6.0104
2005-08-06 | 0:30 | 2.772 | 1 | 2.002 | 0.043359 | 1.2278 | 6 | 6.0208
2005-08-06 | 0:45 | 2.75 | 1 | 1.98 | 0.042277 | 1.1971 | 6 | 6.0312
2005-08-06 | 1:00 | 2.747 | 1 | 1.977 | 0.04213 | 1.193 | 6 | 6.0417
2005-08-06 | 1:15 | 2.772 | 1 | 2.002 | 0.043359 | 1.2278 | 6 | 6.0521
2005-08-06 | 1:30 | 2.758 | 1 | 1.988 | 0.042668 | 1.2082 | 6 | 6.0625
2005-08-06 | 1:45 | 2.772 | 1 | 2.002 | 0.043359 | 1.2278 | 6 | 6.0729
2005-08-06 | 2:00 | 2.798 | 1 | 2.028 | 0.044657 | 1.2645 | 6 | 6.0833
2005-08-06 | 2:15 | 2.769 | 1 | 1.999 | 0.04321 | 1.2236 | 6 | 6.0938
2005-08-06 | 2:30 | 2.754 | 1 | 1.984 | 0.042472 | 1.2027 | 6 | 6.1042
2005-08-06 | 2:45 | 2.758 | 1 | 1.988 | 0.042668 | 1.2082 | 6 | 6.1146
2005-08-06 | 3:00 | 2.787 | 1 | 2.017 | 0.044105 | 1.2489 | 6 | 6.125
2005-08-06 | 3:15 | 2.783 | 1 | 2.013 | 0.043905 | 1.2433 | 6 | 6.1354
2005-08-06 | 3:30 | 2.787 | 1 | 2.017 | 0.044105 | 1.2489 | 6 | 6.1458
2005-08-06 | 3:45 | 2.794 | 1 | 2.024 | 0.044456 | 1.2588 | 6 | 6.1562
2005-08-06 | 4:00 | 2.776 | 1 | 2.006 | 0.043557 | 1.2334 | 6 | 6.1667
2005-08-06 | 4:15 | 2.761 | 1 | 1.991 | 0.042816 | 1.2124 | 6 | 6.1771
2005-08-06 | 4:30 | 2.78 | 1 | 2.01 | 0.043756 | 1.239 | 6 | 6.1875
2005-08-06 | 4:45 | 2.772 | 1 | 2.002 | 0.043359 | 1.2278 | 6 | 6.1979
2005-08-06 | 5:00 | 2.743 | 1 | 1.973 | 0.041936 | 1.1875 | 6 | 6.2083
2005-08-06 | 5:15 | 2.783 | 1 | 2.013 | 0.043905 | 1.2433 | 6 | 6.2188
2005-08-06 | 5:30 | 2.824 | 1 | 2.054 | 0.045977 | 1.3019 | 6 | 6.2292
2005-08-06 | 5:45 | 2.783 | 1 | 2.013 | 0.043905 | 1.2433 | 6 | 6.2396
2005-08-06 | 6:00 | 2.765 | 1 | 1.995 | 0.043013 | 1.218 | 6 | 6.25
2005-08-06 | 6:15 | 2.78 | 1 | 2.01 | 0.043756 | 1.239 | 6 | 6.2604
2005-08-06 | 6:30 | 2.765 | 1 | 1.995 | 0.043013 | 1.218 | 6 | 6.2708
2005-08-06 | 6:45 | 2.78 | 1 | 2.01 | 0.043756 | 1.239 | 6 | 6.2812
2005-08-06 | 7:00 | 2.772 | 1 | 2.002 | 0.043359 | 1.2278 | 6 | 6.2917
2005-08-06 | 7:15 | 2.776 | 1 | 2.006 | 0.043557 | 1.2334 | 6 | 6.3021
2005-08-06 | 7:30 | 2.769 | 1 | 1.999 | 0.04321 | 1.2236 | 6 | 6.3125
2005-08-06 | 7:45 | 2.787 | 1 | 2.017 | 0.044105 | 1.2489 | 6 | 6.3229
2005-08-06 | 8:00 | 2.754 | 1 | 1.984 | 0.042472 | 1.2027 | 6 | 6.3333
2005-08-06 | 8:15 | 2.765 | 1 | 1.995 | 0.043013 | 1.218 | 6 | 6.3438
2005-08-06 | 8:30 | 2.769 | 1 | 1.999 | 0.04321 | 1.2236 | 6 | 6.3542
2005-08-06 | 8:45 | 2.794 | 1 | 2.024 | 0.044456 | 1.2588 | 6 | 6.3646
2005-08-06 | 9:00 | 2.769 | 1 | 1.999 | 0.04321 | 1.2236 | 6 | 6.375
2005-08-06 | 9:15 | 2.769 | 1 | 1.999 | 0.04321 | 1.2236 | 6 | 6.3854
2005-08-06 | 9:30 | 2.728 | 1 | 1.958 | 0.04121 | 1.1669 | 6 | 6.3958
2005-08-06 | 9:45 | 2.747 | 1 | 1.977 | 0.04213 | 1.193 | 6 | 6.4062
2005-08-06 | 10:00 | 2.732 | 1 | 1.962 | 0.041403 | 1.1724 | 6 | 6.4167
2005-08-06 | 10:15 | 2.743 | 1 | 1.973 | 0.041936 | 1.1875 | 6 | 6.4271
2005-08-06 | 10:30 | 2.758 | 1 | 1.988 | 0.042668 | 1.2082 | 6 | 6.4375
2005-08-06 | 10:45 | 2.717 | 1 | 1.947 | 0.040683 | 1.152 | 6 | 6.4479
2005-08-06 | 11:00 | 2.71 | 1 | 1.94 | 0.040349 | 1.1426 | 6 | 6.4583
2005-08-06 | 11:15 | 2.717 | 1 | 1.947 | 0.040683 | 1.152 | 6 | 6.4688
2005-08-06 | 11:30 | 2.721 | 1 | 1.951 | 0.040874 | 1.1574 | 6 | 6.4792
2005-08-06 | 11:45 | 2.739 | 1 | 1.969 | 0.041742 | 1.182 | 6 | 6.4896
2005-08-06 | 12:00 | 2.747 | 1 | 1.977 | 0.04213 | 1.193 | 6 | 6.5
2005-08-06 | 12:15 | 2.706 | 1 | 1.936 | 0.040159 | 1.1372 | 6 | 6.5104
2005-08-06 | 12:30 | 2.721 | 1 | 1.951 | 0.040874 | 1.1574 | 6 | 6.5208
2005-08-06 | 12:45 | 2.71 | 1 | 1.94 | 0.040349 | 1.1426 | 6 | 6.5312
2005-08-06 | 13:00 | 2.71 | 1 | 1.94 | 0.040349 | 1.1426 | 6 | 6.5417
2005-08-06 | 13:15 | 2.68 | 1 | 1.91 | 0.038937 | 1.1026 | 6 | 6.5521
2005-08-06 | 13:30 | 2.651 | 1 | 1.881 | 0.037598 | 1.0647 | 6 | 6.5625
2005-08-06 | 13:45 | 2.622 | 1 | 1.852 | 0.036286 | 1.0275 | 6 | 6.5729
2005-08-06 | 14:00 | 2.607 | 1 | 1.837 | 0.035617 | 1.0086 | 6 | 6.5833
2005-08-06 | 14:15 | 2.636 | 1 | 1.866 | 0.036916 | 1.0453 | 6 | 6.5938
2005-08-06 | 14:30 | 2.611 | 1 | 1.841 | 0.035795 | 1.0136 | 6 | 6.6042
2005-08-06 | 14:45 | 2.64 | 1 | 1.87 | 0.037097 | 1.0505 | 6 | 6.6146
2005-08-06 | 15:00 | 2.6 | 1 | 1.83 | 0.035308 | 0.9998 | 6 | 6.625
2005-08-06 | 15:15 | 2.603 | 1 | 1.833 | 0.03544 | 1.0036 | 6 | 6.6354
2005-08-06 | 15:30 | 2.611 | 1 | 1.841 | 0.035795 | 1.0136 | 6 | 6.6458
2005-08-06 | 15:45 | 2.574 | 1 | 1.804 | 0.034171 | 0.96762 | 6 | 6.6562
2005-08-06 | 16:00 | 2.622 | 1 | 1.852 | 0.036286 | 1.0275 | 6 | 6.6667
2005-08-06 | 16:15 | 2.64 | 1 | 1.87 | 0.037097 | 1.0505 | 6 | 6.6771
2005-08-06 | 16:30 | 2.603 | 1 | 1.833 | 0.03544 | 1.0036 | 6 | 6.6875
2005-08-06 | 16:45 | 2.647 | 1 | 1.877 | 0.037416 | 1.0595 | 6 | 6.6979
2005-08-06 | 17:00 | 2.625 | 1 | 1.855 | 0.03642 | 1.0313 | 6 | 6.7083
2005-08-06 | 17:15 | 2.655 | 1 | 1.885 | 0.037781 | 1.0698 | 6 | 6.7188
2005-08-06 | 17:30 | 2.688 | 1 | 1.918 | 0.039311 | 1.1132 | 6 | 6.7292
2005-08-06 | 17:45 | 2.673 | 1 | 1.903 | 0.038611 | 1.0933 | 6 | 6.7396
2005-08-06 | 18:00 | 2.669 | 1 | 1.899 | 0.038426 | 1.0881 | 6 | 6.75
2005-08-06 | 18:15 | 2.673 | 1 | 1.903 | 0.038611 | 1.0933 | 6 | 6.7604
2005-08-06 | 18:30 | 2.695 | 1 | 1.925 | 0.039639 | 1.1225 | 6 | 6.7708
2005-08-06 | 18:45 | 2.688 | 1 | 1.918 | 0.039311 | 1.1132 | 6 | 6.7812
2005-08-06 | 19:00 | 2.688 | 1 | 1.918 | 0.039311 | 1.1132 | 6 | 6.7917
2005-08-06 | 19:15 | 2.699 | 1 | 1.929 | 0.039828 | 1.1278 | 6 | 6.8021
2005-08-06 | 19:30 | 2.706 | 1 | 1.936 | 0.040159 | 1.1372 | 6 | 6.8125
2005-08-06 | 19:45 | 2.688 | 1 | 1.918 | 0.039311 | 1.1132 | 6 | 6.8229
2005-08-06 | 20:00 | 2.721 | 1 | 1.951 | 0.040874 | 1.1574 | 6 | 6.8333
2005-08-06 | 20:15 | 2.695 | 1 | 1.925 | 0.039639 | 1.1225 | 6 | 6.8438
2005-08-06 | 20:30 | 2.714 | 1 | 1.944 | 0.04054 | 1.148 | 6 | 6.8542
2005-08-06 | 20:45 | 2.71 | 1 | 1.94 | 0.040349 | 1.1426 | 6 | 6.8646
2005-08-06 | 21:00 | 2.747 | 1 | 1.977 | 0.04213 | 1.193 | 6 | 6.875
2005-08-06 | 21:15 | 2.761 | 1 | 1.991 | 0.042816 | 1.2124 | 6 | 6.8854
2005-08-06 | 21:30 | 2.758 | 1 | 1.988 | 0.042668 | 1.2082 | 6 | 6.8958
2005-08-06 | 21:45 | 2.754 | 1 | 1.984 | 0.042472 | 1.2027 | 6 | 6.9062
2005-08-06 | 22:00 | 2.739 | 1 | 1.969 | 0.041742 | 1.182 | 6 | 6.9167
2005-08-06 | 22:15 | 2.732 | 1 | 1.962 | 0.041403 | 1.1724 | 6 | 6.9271
2005-08-06 | 22:30 | 2.736 | 1 | 1.966 | 0.041596 | 1.1779 | 6 | 6.9375
2005-08-06 | 22:45 | 2.754 | 1 | 1.984 | 0.042472 | 1.2027 | 6 | 6.9479
2005-08-06 | 23:00 | 2.772 | 1 | 2.002 | 0.043359 | 1.2278 | 6 | 6.9583
2005-08-06 | 23:15 | 2.772 | 1 | 2.002 | 0.043359 | 1.2278 | 6 | 6.9688
2005-08-06 | 23:30 | 2.772 | 1 | 2.002 | 0.043359 | 1.2278 | 6 | 6.9792
2005-08-06 | 23:45 | 2.758 | 1 | 1.988 | 0.042668 | 1.2082 | 6 | 6.9896
2005-08-07 | 0:00 | 2.802 | 1 | 2.032 | 0.044858 | 1.2702 | 7 | 7
2005-08-07 | 0:15 | 2.754 | 1 | 1.984 | 0.042472 | 1.2027 | 7 | 7.0104
2005-08-07 | 0:30 | 2.761 | 1 | 1.991 | 0.042816 | 1.2124 | 7 | 7.0208
2005-08-07 | 0:45 | 2.802 | 1 | 2.032 | 0.044858 | 1.2702 | 7 | 7.0312
2005-08-07 | 1:00 | 2.791 | 1 | 2.021 | 0.044305 | 1.2546 | 7 | 7.0417
2005-08-07 | 1:15 | 2.769 | 1 | 1.999 | 0.04321 | 1.2236 | 7 | 7.0521
2005-08-07 | 1:30 | 2.791 | 1 | 2.021 | 0.044305 | 1.2546 | 7 | 7.0625
2005-08-07 | 1:45 | 2.783 | 1 | 2.013 | 0.043905 | 1.2433 | 7 | 7.0729
2005-08-07 | 2:00 | 2.798 | 1 | 2.028 | 0.044657 | 1.2645 | 7 | 7.0833
2005-08-07 | 2:15 | 2.798 | 1 | 2.028 | 0.044657 | 1.2645 | 7 | 7.0938
2005-08-07 | 2:30 | 2.776 | 1 | 2.006 | 0.043557 | 1.2334 | 7 | 7.1042
2005-08-07 | 2:45 | 2.794 | 1 | 2.024 | 0.044456 | 1.2588 | 7 | 7.1146
2005-08-07 | 3:00 | 2.783 | 1 | 2.013 | 0.043905 | 1.2433 | 7 | 7.125
2005-08-07 | 3:15 | 2.802 | 1 | 2.032 | 0.044858 | 1.2702 | 7 | 7.1354
2005-08-07 | 3:30 | 2.769 | 1 | 1.999 | 0.04321 | 1.2236 | 7 | 7.1458
2005-08-07 | 3:45 | 2.791 | 1 | 2.021 | 0.044305 | 1.2546 | 7 | 7.1562
2005-08-07 | 4:00 | 2.787 | 1 | 2.017 | 0.044105 | 1.2489 | 7 | 7.1667
2005-08-07 | 4:15 | 2.805 | 1 | 2.035 | 0.04501 | 1.2745 | 7 | 7.1771
2005-08-07 | 4:30 | 2.783 | 1 | 2.013 | 0.043905 | 1.2433 | 7 | 7.1875
2005-08-07 | 4:45 | 2.802 | 1 | 2.032 | 0.044858 | 1.2702 | 7 | 7.1979
2005-08-07 | 5:00 | 2.82 | 1 | 2.05 | 0.045772 | 1.2961 | 7 | 7.2083
2005-08-07 | 5:15 | 2.838 | 1 | 2.068 | 0.046696 | 1.3223 | 7 | 7.2188
2005-08-07 | 5:30 | 2.838 | 1 | 2.068 | 0.046696 | 1.3223 | 7 | 7.2292
2005-08-07 | 5:45 | 2.794 | 1 | 2.024 | 0.044456 | 1.2588 | 7 | 7.2396
2005-08-07 | 6:00 | 2.816 | 1 | 2.046 | 0.045568 | 1.2903 | 7 | 7.25
2005-08-07 | 6:15 | 2.798 | 1 | 2.028 | 0.044657 | 1.2645 | 7 | 7.2604
2005-08-07 | 6:30 | 2.787 | 1 | 2.017 | 0.044105 | 1.2489 | 7 | 7.2708
2005-08-07 | 6:45 | 2.794 | 1 | 2.024 | 0.044456 | 1.2588 | 7 | 7.2812
2005-08-07 | 7:00 | 2.831 | 1 | 2.061 | 0.046336 | 1.3121 | 7 | 7.2917
2005-08-07 | 7:15 | 2.813 | 1 | 2.043 | 0.045416 | 1.286 | 7 | 7.3021
2005-08-07 | 7:30 | 2.82 | 1 | 2.05 | 0.045772 | 1.2961 | 7 | 7.3125
2005-08-07 | 7:45 | 2.824 | 1 | 2.054 | 0.045977 | 1.3019 | 7 | 7.3229
2005-08-07 | 8:00 | 2.783 | 1 | 2.013 | 0.043905 | 1.2433 | 7 | 7.3333
2005-08-07 | 8:15 | 2.772 | 1 | 2.002 | 0.043359 | 1.2278 | 7 | 7.3438
2005-08-07 | 8:30 | 2.776 | 1 | 2.006 | 0.043557 | 1.2334 | 7 | 7.3542
2005-08-07 | 8:45 | 2.794 | 1 | 2.024 | 0.044456 | 1.2588 | 7 | 7.3646
2005-08-07 | 9:00 | 2.809 | 1 | 2.039 | 0.045213 | 1.2803 | 7 | 7.375
2005-08-07 | 9:15 | 2.791 | 1 | 2.021 | 0.044305 | 1.2546 | 7 | 7.3854
2005-08-07 | 9:30 | 2.813 | 1 | 2.043 | 0.045416 | 1.286 | 7 | 7.3958
2005-08-07 | 9:45 | 2.813 | 1 | 2.043 | 0.045416 | 1.286 | 7 | 7.4062
2005-08-07 | 10:00 | 2.813 | 1 | 2.043 | 0.045416 | 1.286 | 7 | 7.4167
2005-08-07 | 10:15 | 2.871 | 1 | 2.101 | 0.048418 | 1.371 | 7 | 7.4271
2005-08-07 | 10:30 | 2.842 | 1 | 2.072 | 0.046903 | 1.3281 | 7 | 7.4375
2005-08-07 | 10:45 | 2.838 | 1 | 2.068 | 0.046696 | 1.3223 | 7 | 7.4479
2005-08-07 | 11:00 | 2.838 | 1 | 2.068 | 0.046696 | 1.3223 | 7 | 7.4583
2005-08-07 | 11:15 | 2.831 | 1 | 2.061 | 0.046336 | 1.3121 | 7 | 7.4688
2005-08-07 | 11:30 | 2.765 | 1 | 1.995 | 0.043013 | 1.218 | 7 | 7.4792
2005-08-07 | 11:45 | 2.791 | 1 | 2.021 | 0.044305 | 1.2546 | 7 | 7.4896
2005-08-07 | 12:00 | 2.747 | 1 | 1.977 | 0.04213 | 1.193 | 7 | 7.5
2005-08-07 | 12:15 | 2.787 | 1 | 2.017 | 0.044105 | 1.2489 | 7 | 7.5104
2005-08-07 | 12:30 | 2.787 | 1 | 2.017 | 0.044105 | 1.2489 | 7 | 7.5208
2005-08-07 | 12:45 | 2.769 | 1 | 1.999 | 0.04321 | 1.2236 | 7 | 7.5312
2005-08-07 | 13:00 | 2.765 | 1 | 1.995 | 0.043013 | 1.218 | 7 | 7.5417
2005-08-07 | 13:15 | 2.736 | 1 | 1.966 | 0.041596 | 1.1779 | 7 | 7.5521
2005-08-07 | 13:30 | 2.736 | 1 | 1.966 | 0.041596 | 1.1779 | 7 | 7.5625
2005-08-07 | 13:45 | 2.732 | 1 | 1.962 | 0.041403 | 1.1724 | 7 | 7.5729
2005-08-07 | 14:00 | 2.688 | 1 | 1.918 | 0.039311 | 1.1132 | 7 | 7.5833
2005-08-07 | 14:15 | 2.71 | 1 | 1.94 | 0.040349 | 1.1426 | 7 | 7.5938
2005-08-07 | 14:30 | 2.714 | 1 | 1.944 | 0.04054 | 1.148 | 7 | 7.6042
2005-08-07 | 14:45 | 2.706 | 1 | 1.936 | 0.040159 | 1.1372 | 7 | 7.6146
2005-08-07 | 15:00 | 2.702 | 1 | 1.932 | 0.03997 | 1.1318 | 7 | 7.625
2005-08-07 | 15:15 | 2.699 | 1 | 1.929 | 0.039828 | 1.1278 | 7 | 7.6354
2005-08-07 | 15:30 | 2.699 | 1 | 1.929 | 0.039828 | 1.1278 | 7 | 7.6458
2005-08-07 | 15:45 | 2.684 | 1 | 1.914 | 0.039123 | 1.1079 | 7 | 7.6562
2005-08-07 | 16:00 | 2.644 | 1 | 1.874 | 0.037279 | 1.0556 | 7 | 7.6667
2005-08-07 | 16:15 | 2.662 | 1 | 1.892 | 0.038103 | 1.0789 | 7 | 7.6771
2005-08-07 | 16:30 | 2.688 | 1 | 1.918 | 0.039311 | 1.1132 | 7 | 7.6875
2005-08-07 | 16:45 | 2.655 | 1 | 1.885 | 0.037781 | 1.0698 | 7 | 7.6979
2005-08-07 | 17:00 | 2.688 | 1 | 1.918 | 0.039311 | 1.1132 | 7 | 7.7083
2005-08-07 | 17:15 | 2.658 | 1 | 1.888 | 0.037919 | 1.0737 | 7 | 7.7188
2005-08-07 | 17:30 | 2.655 | 1 | 1.885 | 0.037781 | 1.0698 | 7 | 7.7292
2005-08-07 | 17:45 | 2.677 | 1 | 1.907 | 0.038797 | 1.0986 | 7 | 7.7396
2005-08-07 | 18:00 | 2.677 | 1 | 1.907 | 0.038797 | 1.0986 | 7 | 7.75
2005-08-07 | 18:15 | 2.68 | 1 | 1.91 | 0.038937 | 1.1026 | 7 | 7.7604
2005-08-07 | 18:30 | 2.666 | 1 | 1.896 | 0.038287 | 1.0842 | 7 | 7.7708
2005-08-07 | 18:45 | 2.666 | 1 | 1.896 | 0.038287 | 1.0842 | 7 | 7.7812
2005-08-07 | 19:00 | 2.658 | 1 | 1.888 | 0.037919 | 1.0737 | 7 | 7.7917
2005-08-07 | 19:15 | 2.673 | 1 | 1.903 | 0.038611 | 1.0933 | 7 | 7.8021
2005-08-07 | 19:30 | 2.688 | 1 | 1.918 | 0.039311 | 1.1132 | 7 | 7.8125
2005-08-07 | 19:45 | 2.684 | 1 | 1.914 | 0.039123 | 1.1079 | 7 | 7.8229
2005-08-07 | 20:00 | 2.721 | 1 | 1.951 | 0.040874 | 1.1574 | 7 | 7.8333
2005-08-07 | 20:15 | 2.706 | 1 | 1.936 | 0.040159 | 1.1372 | 7 | 7.8438
2005-08-07 | 20:30 | 2.728 | 1 | 1.958 | 0.04121 | 1.1669 | 7 | 7.8542
2005-08-07 | 20:45 | 2.706 | 1 | 1.936 | 0.040159 | 1.1372 | 7 | 7.8646
2005-08-07 | 21:00 | 2.717 | 1 | 1.947 | 0.040683 | 1.152 | 7 | 7.875
2005-08-07 | 21:15 | 2.765 | 1 | 1.995 | 0.043013 | 1.218 | 7 | 7.8854
2005-08-07 | 21:30 | 2.765 | 1 | 1.995 | 0.043013 | 1.218 | 7 | 7.8958
2005-08-07 | 21:45 | 2.772 | 1 | 2.002 | 0.043359 | 1.2278 | 7 | 7.9062
2005-08-07 | 22:00 | 2.78 | 1 | 2.01 | 0.043756 | 1.239 | 7 | 7.9167
2005-08-07 | 22:15 | 2.765 | 1 | 1.995 | 0.043013 | 1.218 | 7 | 7.9271
2005-08-07 | 22:30 | 2.772 | 1 | 2.002 | 0.043359 | 1.2278 | 7 | 7.9375
2005-08-07 | 22:45 | 2.736 | 1 | 1.966 | 0.041596 | 1.1779 | 7 | 7.9479
2005-08-07 | 23:00 | 2.78 | 1 | 2.01 | 0.043756 | 1.239 | 7 | 7.9583
2005-08-07 | 23:15 | 2.794 | 1 | 2.024 | 0.044456 | 1.2588 | 7 | 7.9688
2005-08-07 | 23:30 | 2.783 | 1 | 2.013 | 0.043905 | 1.2433 | 7 | 7.9792
2005-08-07 | 23:45 | 2.802 | 1 | 2.032 | 0.044858 | 1.2702 | 7 | 7.9896
2005-08-08 | 0:00 | 2.772 | 1 | 2.002 | 0.043359 | 1.2278 | 8 | 8
2005-08-08 | 0:15 | 2.765 | 1 | 1.995 | 0.043013 | 1.218 | 8 | 8.0104
2005-08-08 | 0:30 | 2.827 | 1 | 2.057 | 0.04613 | 1.3063 | 8 | 8.0208
2005-08-08 | 0:45 | 2.75 | 1 | 1.98 | 0.042277 | 1.1971 | 8 | 8.0312
2005-08-08 | 1:00 | 2.743 | 1 | 1.973 | 0.041936 | 1.1875 | 8 | 8.0417
2005-08-08 | 1:15 | 2.783 | 1 | 2.013 | 0.043905 | 1.2433 | 8 | 8.0521
2005-08-08 | 1:30 | 2.805 | 1 | 2.035 | 0.04501 | 1.2745 | 8 | 8.0625
2005-08-08 | 1:45 | 2.787 | 1 | 2.017 | 0.044105 | 1.2489 | 8 | 8.0729
2005-08-08 | 2:00 | 2.794 | 1 | 2.024 | 0.044456 | 1.2588 | 8 | 8.0833
2005-08-08 | 2:15 | 2.809 | 1 | 2.039 | 0.045213 | 1.2803 | 8 | 8.0938
2005-08-08 | 2:30 | 2.761 | 1 | 1.991 | 0.042816 | 1.2124 | 8 | 8.1042
2005-08-08 | 2:45 | 2.783 | 1 | 2.013 | 0.043905 | 1.2433 | 8 | 8.1146
2005-08-08 | 3:00 | 2.776 | 1 | 2.006 | 0.043557 | 1.2334 | 8 | 8.125
2005-08-08 | 3:15 | 2.809 | 1 | 2.039 | 0.045213 | 1.2803 | 8 | 8.1354
2005-08-08 | 3:30 | 2.783 | 1 | 2.013 | 0.043905 | 1.2433 | 8 | 8.1458
2005-08-08 | 3:45 | 2.809 | 1 | 2.039 | 0.045213 | 1.2803 | 8 | 8.1562
2005-08-08 | 4:00 | 2.783 | 1 | 2.013 | 0.043905 | 1.2433 | 8 | 8.1667
2005-08-08 | 4:15 | 2.802 | 1 | 2.032 | 0.044858 | 1.2702 | 8 | 8.1771
2005-08-08 | 4:30 | 2.769 | 1 | 1.999 | 0.04321 | 1.2236 | 8 | 8.1875
2005-08-08 | 4:45 | 2.824 | 1 | 2.054 | 0.045977 | 1.3019 | 8 | 8.1979
2005-08-08 | 5:00 | 2.824 | 1 | 2.054 | 0.045977 | 1.3019 | 8 | 8.2083
2005-08-08 | 5:15 | 2.816 | 1 | 2.046 | 0.045568 | 1.2903 | 8 | 8.2188
2005-08-08 | 5:30 | 2.809 | 1 | 2.039 | 0.045213 | 1.2803 | 8 | 8.2292
2005-08-08 | 5:45 | 2.809 | 1 | 2.039 | 0.045213 | 1.2803 | 8 | 8.2396
2005-08-08 | 6:00 | 2.838 | 1 | 2.068 | 0.046696 | 1.3223 | 8 | 8.25
2005-08-08 | 6:15 | 2.805 | 1 | 2.035 | 0.04501 | 1.2745 | 8 | 8.2604
2005-08-08 | 6:30 | 2.827 | 1 | 2.057 | 0.04613 | 1.3063 | 8 | 8.2708
2005-08-08 | 6:45 | 2.816 | 1 | 2.046 | 0.045568 | 1.2903 | 8 | 8.2812
2005-08-08 | 7:00 | 2.816 | 1 | 2.046 | 0.045568 | 1.2903 | 8 | 8.2917
2005-08-08 | 7:15 | 2.846 | 1 | 2.076 | 0.04711 | 1.334 | 8 | 8.3021
2005-08-08 | 7:30 | 2.809 | 1 | 2.039 | 0.045213 | 1.2803 | 8 | 8.3125
2005-08-08 | 7:45 | 2.805 | 1 | 2.035 | 0.04501 | 1.2745 | 8 | 8.3229
2005-08-08 | 8:00 | 2.798 | 1 | 2.028 | 0.044657 | 1.2645 | 8 | 8.3333
2005-08-08 | 8:15 | 2.805 | 1 | 2.035 | 0.04501 | 1.2745 | 8 | 8.3438
2005-08-08 | 8:30 | 2.846 | 1 | 2.076 | 0.04711 | 1.334 | 8 | 8.3542
2005-08-08 | 8:45 | 2.813 | 1 | 2.043 | 0.045416 | 1.286 | 8 | 8.3646
2005-08-08 | 9:00 | 2.831 | 1 | 2.061 | 0.046336 | 1.3121 | 8 | 8.375
2005-08-08 | 9:15 | 2.798 | 1 | 2.028 | 0.044657 | 1.2645 | 8 | 8.3854
2005-08-08 | 9:30 | 2.868 | 1 | 2.098 | 0.04826 | 1.3666 | 8 | 8.3958
2005-08-08 | 9:45 | 2.849 | 1 | 2.079 | 0.047266 | 1.3384 | 8 | 8.4062
2005-08-08 | 10:00 | 2.849 | 1 | 2.079 | 0.047266 | 1.3384 | 8 | 8.4167
2005-08-08 | 10:15 | 2.809 | 1 | 2.039 | 0.045213 | 1.2803 | 8 | 8.4271
2005-08-08 | 10:30 | 2.78 | 1 | 2.01 | 0.043756 | 1.239 | 8 | 8.4375
2005-08-08 | 10:45 | 2.813 | 1 | 2.043 | 0.045416 | 1.286 | 8 | 8.4479
2005-08-08 | 11:00 | 3.033 | 1 | 2.263 | 0.05738 | 1.6248 | 8 | 8.4583
2005-08-08 | 11:15 | 3.496 | 1 | 2.726 | 0.087823 | 2.4869 | 8 | 8.4688
2005-08-08 | 11:30 | 3.558 | 1 | 2.788 | 0.092457 | 2.6181 | 8 | 8.4792
2005-08-08 | 11:45 | 3.305 | 1 | 2.535 | 0.074383 | 2.1063 | 8 | 8.4896
2005-08-08 | 12:00 | 3.323 | 1 | 2.553 | 0.075596 | 2.1406 | 8 | 8.5
2005-08-08 | 12:15 | 3.308 | 1 | 2.538 | 0.074584 | 2.112 | 8 | 8.5104
2005-08-08 | 12:30 | 3.452 | 1 | 2.682 | 0.084615 | 2.396 | 8 | 8.5208
2005-08-08 | 12:45 | 3.51 | 1 | 2.74 | 0.088857 | 2.5162 | 8 | 8.5312
2005-08-08 | 13:00 | 3.499 | 1 | 2.729 | 0.088044 | 2.4931 | 8 | 8.5417
2005-08-08 | 13:15 | 3.444 | 1 | 2.674 | 0.084039 | 2.3797 | 8 | 8.5521
2005-08-08 | 13:30 | 3.411 | 1 | 2.641 | 0.081686 | 2.3131 | 8 | 8.5625
2005-08-08 | 13:45 | 3.374 | 1 | 2.604 | 0.079093 | 2.2397 | 8 | 8.5729
2005-08-08 | 14:00 | 3.257 | 1 | 2.487 | 0.071202 | 2.0162 | 8 | 8.5833
2005-08-08 | 14:15 | 3.165 | 1 | 2.395 | 0.065322 | 1.8497 | 8 | 8.5938
2005-08-08 | 14:30 | 3.161 | 1 | 2.391 | 0.065073 | 1.8427 | 8 | 8.6042
2005-08-08 | 14:45 | 3.07 | 1 | 2.3 | 0.059548 | 1.6862 | 8 | 8.6146
2005-08-08 | 15:00 | 3.077 | 1 | 2.307 | 0.059963 | 1.698 | 8 | 8.625
2005-08-08 | 15:15 | 3.092 | 1 | 2.322 | 0.060858 | 1.7233 | 8 | 8.6354
2005-08-08 | 15:30 | 3.084 | 1 | 2.314 | 0.06038 | 1.7098 | 8 | 8.6458
2005-08-08 | 15:45 | 3.004 | 1 | 2.234 | 0.055713 | 1.5776 | 8 | 8.6562
2005-08-08 | 16:00 | 3.026 | 1 | 2.256 | 0.056975 | 1.6134 | 8 | 8.6667
2005-08-08 | 16:15 | 3.022 | 1 | 2.252 | 0.056745 | 1.6068 | 8 | 8.6771
2005-08-08 | 16:30 | 2.996 | 1 | 2.226 | 0.055258 | 1.5647 | 8 | 8.6875
2005-08-08 | 16:45 | 2.963 | 1 | 2.193 | 0.053402 | 1.5122 | 8 | 8.6979
2005-08-08 | 17:00 | 3.015 | 1 | 2.245 | 0.056342 | 1.5954 | 8 | 8.7083
2005-08-08 | 17:15 | 3.007 | 1 | 2.237 | 0.055884 | 1.5825 | 8 | 8.7188
2005-08-08 | 17:30 | 3.004 | 1 | 2.234 | 0.055713 | 1.5776 | 8 | 8.7292
2005-08-08 | 17:45 | 2.993 | 1 | 2.223 | 0.055088 | 1.5599 | 8 | 8.7396
2005-08-08 | 18:00 | 2.974 | 1 | 2.204 | 0.054017 | 1.5296 | 8 | 8.75
2005-08-08 | 18:15 | 3 | 1 | 2.23 | 0.055485 | 1.5712 | 8 | 8.7604
2005-08-08 | 18:30 | 2.993 | 1 | 2.223 | 0.055088 | 1.5599 | 8 | 8.7708
2005-08-08 | 18:45 | 2.952 | 1 | 2.182 | 0.052792 | 1.4949 | 8 | 8.7812
2005-08-08 | 19:00 | 3.011 | 1 | 2.241 | 0.056113 | 1.5889 | 8 | 8.7917
2005-08-08 | 19:15 | 3.088 | 1 | 2.318 | 0.060619 | 1.7165 | 8 | 8.8021
2005-08-08 | 19:30 | 3.176 | 1 | 2.406 | 0.06601 | 1.8692 | 8 | 8.8125
2005-08-08 | 19:45 | 3.235 | 1 | 2.465 | 0.06977 | 1.9757 | 8 | 8.8229
2005-08-08 | 20:00 | 3.224 | 1 | 2.454 | 0.06906 | 1.9556 | 8 | 8.8333
2005-08-08 | 20:15 | 3.15 | 1 | 2.38 | 0.06439 | 1.8233 | 8 | 8.8438
2005-08-08 | 20:30 | 3.07 | 1 | 2.3 | 0.059548 | 1.6862 | 8 | 8.8542
2005-08-08 | 20:45 | 3.048 | 1 | 2.278 | 0.058254 | 1.6496 | 8 | 8.8646
2005-08-08 | 21:00 | 3.026 | 1 | 2.256 | 0.056975 | 1.6134 | 8 | 8.875
2005-08-08 | 21:15 | 3.018 | 1 | 2.248 | 0.056514 | 1.6003 | 8 | 8.8854
2005-08-08 | 21:30 | 3.018 | 1 | 2.248 | 0.056514 | 1.6003 | 8 | 8.8958
2005-08-08 | 21:45 | 2.993 | 1 | 2.223 | 0.055088 | 1.5599 | 8 | 8.9062
2005-08-08 | 22:00 | 3 | 1 | 2.23 | 0.055485 | 1.5712 | 8 | 8.9167
2005-08-08 | 22:15 | 2.971 | 1 | 2.201 | 0.053849 | 1.5248 | 8 | 8.9271
2005-08-08 | 22:30 | 2.985 | 1 | 2.215 | 0.054635 | 1.5471 | 8 | 8.9375
2005-08-08 | 22:45 | 3.004 | 1 | 2.234 | 0.055713 | 1.5776 | 8 | 8.9479
2005-08-08 | 23:00 | 2.971 | 1 | 2.201 | 0.053849 | 1.5248 | 8 | 8.9583
2005-08-08 | 23:15 | 2.949 | 1 | 2.179 | 0.052626 | 1.4902 | 8 | 8.9688
2005-08-08 | 23:30 | 2.993 | 1 | 2.223 | 0.055088 | 1.5599 | 8 | 8.9792
2005-08-08 | 23:45 | 2.963 | 1 | 2.193 | 0.053402 | 1.5122 | 8 | 8.9896
2005-08-09 | 0:00 | 2.982 | 1 | 2.212 | 0.054466 | 1.5423 | 9 | 9
2005-08-09 | 0:15 | 2.996 | 1 | 2.226 | 0.055258 | 1.5647 | 9 | 9.0104
2005-08-09 | 0:30 | 3 | 1 | 2.23 | 0.055485 | 1.5712 | 9 | 9.0208
2005-08-09 | 0:45 | 2.993 | 1 | 2.223 | 0.055088 | 1.5599 | 9 | 9.0312
2005-08-09 | 1:00 | 3.011 | 1 | 2.241 | 0.056113 | 1.5889 | 9 | 9.0417
2005-08-09 | 1:15 | 2.996 | 1 | 2.226 | 0.055258 | 1.5647 | 9 | 9.0521
2005-08-09 | 1:30 | 2.996 | 1 | 2.226 | 0.055258 | 1.5647 | 9 | 9.0625
2005-08-09 | 1:45 | 2.985 | 1 | 2.215 | 0.054635 | 1.5471 | 9 | 9.0729
2005-08-09 | 2:00 | 2.982 | 1 | 2.212 | 0.054466 | 1.5423 | 9 | 9.0833
2005-08-09 | 2:15 | 2.956 | 1 | 2.186 | 0.053014 | 1.5012 | 9 | 9.0938
2005-08-09 | 2:30 | 3.011 | 1 | 2.241 | 0.056113 | 1.5889 | 9 | 9.1042
2005-08-09 | 2:45 | 2.996 | 1 | 2.226 | 0.055258 | 1.5647 | 9 | 9.1146
2005-08-09 | 3:00 | 2.974 | 1 | 2.204 | 0.054017 | 1.5296 | 9 | 9.125
2005-08-09 | 3:15 | 2.963 | 1 | 2.193 | 0.053402 | 1.5122 | 9 | 9.1354
2005-08-09 | 3:30 | 2.974 | 1 | 2.204 | 0.054017 | 1.5296 | 9 | 9.1458
2005-08-09 | 3:45 | 2.956 | 1 | 2.186 | 0.053014 | 1.5012 | 9 | 9.1562
2005-08-09 | 4:00 | 2.945 | 1 | 2.175 | 0.052406 | 1.484 | 9 | 9.1667
2005-08-09 | 4:15 | 2.912 | 1 | 2.142 | 0.050605 | 1.433 | 9 | 9.1771
2005-08-09 | 4:30 | 2.915 | 1 | 2.145 | 0.050767 | 1.4376 | 9 | 9.1875
2005-08-09 | 4:45 | 2.93 | 1 | 2.16 | 0.051583 | 1.4607 | 9 | 9.1979
2005-08-09 | 5:00 | 2.923 | 1 | 2.153 | 0.051201 | 1.4499 | 9 | 9.2083
2005-08-09 | 5:15 | 2.956 | 1 | 2.186 | 0.053014 | 1.5012 | 9 | 9.2188
2005-08-09 | 5:30 | 2.915 | 1 | 2.145 | 0.050767 | 1.4376 | 9 | 9.2292
2005-08-09 | 5:45 | 2.897 | 1 | 2.127 | 0.049799 | 1.4101 | 9 | 9.2396
2005-08-09 | 6:00 | 2.945 | 1 | 2.175 | 0.052406 | 1.484 | 9 | 9.25
2005-08-09 | 6:15 | 2.956 | 1 | 2.186 | 0.053014 | 1.5012 | 9 | 9.2604
2005-08-09 | 6:30 | 2.915 | 1 | 2.145 | 0.050767 | 1.4376 | 9 | 9.2708
2005-08-09 | 6:45 | 2.908 | 1 | 2.138 | 0.050389 | 1.4269 | 9 | 9.2812
2005-08-09 | 7:00 | 2.938 | 1 | 2.168 | 0.052021 | 1.4731 | 9 | 9.2917
2005-08-09 | 7:15 | 2.945 | 1 | 2.175 | 0.052406 | 1.484 | 9 | 9.3021
2005-08-09 | 7:30 | 2.949 | 1 | 2.179 | 0.052626 | 1.4902 | 9 | 9.3125
2005-08-09 | 7:45 | 2.912 | 1 | 2.142 | 0.050605 | 1.433 | 9 | 9.3229
2005-08-09 | 8:00 | 2.963 | 1 | 2.193 | 0.053402 | 1.5122 | 9 | 9.3333
2005-08-09 | 8:15 | 2.96 | 1 | 2.19 | 0.053236 | 1.5075 | 9 | 9.3438
2005-08-09 | 8:30 | 2.938 | 1 | 2.168 | 0.052021 | 1.4731 | 9 | 9.3542
2005-08-09 | 8:45 | 2.934 | 1 | 2.164 | 0.051802 | 1.4669 | 9 | 9.3646
2005-08-09 | 9:00 | 2.93 | 1 | 2.16 | 0.051583 | 1.4607 | 9 | 9.375
2005-08-09 | 9:15 | 2.941 | 1 | 2.171 | 0.052185 | 1.4777 | 9 | 9.3854
2005-08-09 | 9:30 | 2.941 | 1 | 2.171 | 0.052185 | 1.4777 | 9 | 9.3958
2005-08-09 | 9:45 | 2.919 | 1 | 2.149 | 0.050984 | 1.4437 | 9 | 9.4062
2005-08-09 | 10:00 | 2.945 | 1 | 2.175 | 0.052406 | 1.484 | 9 | 9.4167
2005-08-09 | 10:15 | 2.919 | 1 | 2.149 | 0.050984 | 1.4437 | 9 | 9.4271
2005-08-09 | 10:30 | 2.912 | 1 | 2.142 | 0.050605 | 1.433 | 9 | 9.4375
2005-08-09 | 10:45 | 2.912 | 1 | 2.142 | 0.050605 | 1.433 | 9 | 9.4479
2005-08-09 | 11:00 | 2.897 | 1 | 2.127 | 0.049799 | 1.4101 | 9 | 9.4583
2005-08-09 | 11:15 | 2.93 | 1 | 2.16 | 0.051583 | 1.4607 | 9 | 9.4688
2005-08-09 | 11:30 | 2.86 | 1 | 2.09 | 0.04784 | 1.3547 | 9 | 9.4792
2005-08-09 | 11:45 | 2.893 | 1 | 2.123 | 0.049585 | 1.4041 | 9 | 9.4896
2005-08-09 | 12:00 | 2.904 | 1 | 2.134 | 0.050174 | 1.4208 | 9 | 9.5
2005-08-09 | 12:15 | 2.882 | 1 | 2.112 | 0.048999 | 1.3875 | 9 | 9.5104
2005-08-09 | 12:30 | 2.912 | 1 | 2.142 | 0.050605 | 1.433 | 9 | 9.5208
2005-08-09 | 12:45 | 2.886 | 1 | 2.116 | 0.049212 | 1.3935 | 9 | 9.5312
2005-08-09 | 13:00 | 2.886 | 1 | 2.116 | 0.049212 | 1.3935 | 9 | 9.5417
2005-08-09 | 13:15 | 2.901 | 1 | 2.131 | 0.050013 | 1.4162 | 9 | 9.5521
2005-08-09 | 13:30 | 2.86 | 1 | 2.09 | 0.04784 | 1.3547 | 9 | 9.5625
2005-08-09 | 13:45 | 2.853 | 1 | 2.083 | 0.047474 | 1.3443 | 9 | 9.5729
2005-08-09 | 14:00 | 2.864 | 1 | 2.094 | 0.04805 | 1.3606 | 9 | 9.5833
2005-08-09 | 14:15 | 2.871 | 1 | 2.101 | 0.048418 | 1.371 | 9 | 9.5938
2005-08-09 | 14:30 | 2.871 | 1 | 2.101 | 0.048418 | 1.371 | 9 | 9.6042
2005-08-09 | 14:45 | 2.838 | 1 | 2.068 | 0.046696 | 1.3223 | 9 | 9.6146
2005-08-09 | 15:00 | 2.809 | 1 | 2.039 | 0.045213 | 1.2803 | 9 | 9.625
2005-08-09 | 15:15 | 2.868 | 1 | 2.098 | 0.04826 | 1.3666 | 9 | 9.6354
2005-08-09 | 15:30 | 2.886 | 1 | 2.116 | 0.049212 | 1.3935 | 9 | 9.6458
2005-08-09 | 15:45 | 2.809 | 1 | 2.039 | 0.045213 | 1.2803 | 9 | 9.6562
2005-08-09 | 16:00 | 2.846 | 1 | 2.076 | 0.04711 | 1.334 | 9 | 9.6667
2005-08-09 | 16:15 | 2.838 | 1 | 2.068 | 0.046696 | 1.3223 | 9 | 9.6771
2005-08-09 | 16:30 | 2.831 | 1 | 2.061 | 0.046336 | 1.3121 | 9 | 9.6875
2005-08-09 | 16:45 | 2.816 | 1 | 2.046 | 0.045568 | 1.2903 | 9 | 9.6979
2005-08-09 | 17:00 | 2.809 | 1 | 2.039 | 0.045213 | 1.2803 | 9 | 9.7083
2005-08-09 | 17:15 | 2.794 | 1 | 2.024 | 0.044456 | 1.2588 | 9 | 9.7188
2005-08-09 | 17:30 | 2.813 | 1 | 2.043 | 0.045416 | 1.286 | 9 | 9.7292
2005-08-09 | 17:45 | 2.82 | 1 | 2.05 | 0.045772 | 1.2961 | 9 | 9.7396
2005-08-09 | 18:00 | 2.831 | 1 | 2.061 | 0.046336 | 1.3121 | 9 | 9.75
2005-08-09 | 18:15 | 2.813 | 1 | 2.043 | 0.045416 | 1.286 | 9 | 9.7604
2005-08-09 | 18:30 | 2.816 | 1 | 2.046 | 0.045568 | 1.2903 | 9 | 9.7708
2005-08-09 | 18:45 | 2.82 | 1 | 2.05 | 0.045772 | 1.2961 | 9 | 9.7812
2005-08-09 | 19:00 | 2.824 | 1 | 2.054 | 0.045977 | 1.3019 | 9 | 9.7917
2005-08-09 | 19:15 | 2.813 | 1 | 2.043 | 0.045416 | 1.286 | 9 | 9.8021
2005-08-09 | 19:30 | 2.827 | 1 | 2.057 | 0.04613 | 1.3063 | 9 | 9.8125
2005-08-09 | 19:45 | 2.813 | 1 | 2.043 | 0.045416 | 1.286 | 9 | 9.8229
2005-08-09 | 20:00 | 2.824 | 1 | 2.054 | 0.045977 | 1.3019 | 9 | 9.8333
2005-08-09 | 20:15 | 2.827 | 1 | 2.057 | 0.04613 | 1.3063 | 9 | 9.8438
2005-08-09 | 20:30 | 2.846 | 1 | 2.076 | 0.04711 | 1.334 | 9 | 9.8542
2005-08-09 | 20:45 | 2.813 | 1 | 2.043 | 0.045416 | 1.286 | 9 | 9.8646
2005-08-09 | 21:00 | 2.831 | 1 | 2.061 | 0.046336 | 1.3121 | 9 | 9.875
2005-08-09 | 21:15 | 2.853 | 1 | 2.083 | 0.047474 | 1.3443 | 9 | 9.8854
2005-08-09 | 21:30 | 2.824 | 1 | 2.054 | 0.045977 | 1.3019 | 9 | 9.8958
2005-08-09 | 21:45 | 2.816 | 1 | 2.046 | 0.045568 | 1.2903 | 9 | 9.9062
2005-08-09 | 22:00 | 2.824 | 1 | 2.054 | 0.045977 | 1.3019 | 9 | 9.9167
2005-08-09 | 22:15 | 2.838 | 1 | 2.068 | 0.046696 | 1.3223 | 9 | 9.9271
2005-08-09 | 22:30 | 2.842 | 1 | 2.072 | 0.046903 | 1.3281 | 9 | 9.9375
2005-08-09 | 22:45 | 2.857 | 1 | 2.087 | 0.047683 | 1.3502 | 9 | 9.9479
2005-08-09 | 23:00 | 2.875 | 1 | 2.105 | 0.048629 | 1.377 | 9 | 9.9583
2005-08-09 | 23:15 | 2.871 | 1 | 2.101 | 0.048418 | 1.371 | 9 | 9.9688
2005-08-09 | 23:30 | 2.857 | 1 | 2.087 | 0.047683 | 1.3502 | 9 | 9.9792
2005-08-09 | 23:45 | 2.838 | 1 | 2.068 | 0.046696 | 1.3223 | 9 | 9.9896
2005-08-10 | 0:00 | 2.809 | 1 | 2.039 | 0.045213 | 1.2803 | 10 | 10
2005-08-10 | 0:15 | 2.82 | 1 | 2.05 | 0.045772 | 1.2961 | 10 | 10.0104
2005-08-10 | 0:30 | 2.871 | 1 | 2.101 | 0.048418 | 1.371 | 10 | 10.0208
2005-08-10 | 0:45 | 2.912 | 1 | 2.142 | 0.050605 | 1.433 | 10 | 10.0312
2005-08-10 | 1:00 | 2.901 | 1 | 2.131 | 0.050013 | 1.4162 | 10 | 10.0417
2005-08-10 | 1:15 | 2.941 | 1 | 2.171 | 0.052185 | 1.4777 | 10 | 10.0521
2005-08-10 | 1:30 | 2.886 | 1 | 2.116 | 0.049212 | 1.3935 | 10 | 10.0625
2005-08-10 | 1:45 | 2.886 | 1 | 2.116 | 0.049212 | 1.3935 | 10 | 10.0729
2005-08-10 | 2:00 | 2.882 | 1 | 2.112 | 0.048999 | 1.3875 | 10 | 10.0833
2005-08-10 | 2:15 | 2.897 | 1 | 2.127 | 0.049799 | 1.4101 | 10 | 10.0938
2005-08-10 | 2:30 | 2.893 | 1 | 2.123 | 0.049585 | 1.4041 | 10 | 10.1042
2005-08-10 | 2:45 | 2.926 | 1 | 2.156 | 0.051365 | 1.4545 | 10 | 10.1146
2005-08-10 | 3:00 | 2.908 | 1 | 2.138 | 0.050389 | 1.4269 | 10 | 10.125
2005-08-10 | 3:15 | 2.897 | 1 | 2.127 | 0.049799 | 1.4101 | 10 | 10.1354
2005-08-10 | 3:30 | 2.93 | 1 | 2.16 | 0.051583 | 1.4607 | 10 | 10.1458
2005-08-10 | 3:45 | 2.886 | 1 | 2.116 | 0.049212 | 1.3935 | 10 | 10.1562
2005-08-10 | 4:00 | 2.904 | 1 | 2.134 | 0.050174 | 1.4208 | 10 | 10.1667
2005-08-10 | 4:15 | 2.89 | 1 | 2.12 | 0.049425 | 1.3995 | 10 | 10.1771
2005-08-10 | 4:30 | 2.893 | 1 | 2.123 | 0.049585 | 1.4041 | 10 | 10.1875
2005-08-10 | 4:45 | 2.893 | 1 | 2.123 | 0.049585 | 1.4041 | 10 | 10.1979
2005-08-10 | 5:00 | 2.89 | 1 | 2.12 | 0.049425 | 1.3995 | 10 | 10.2083
2005-08-10 | 5:15 | 2.919 | 1 | 2.149 | 0.050984 | 1.4437 | 10 | 10.2188
2005-08-10 | 5:30 | 2.908 | 1 | 2.138 | 0.050389 | 1.4269 | 10 | 10.2292
2005-08-10 | 5:45 | 2.893 | 1 | 2.123 | 0.049585 | 1.4041 | 10 | 10.2396
2005-08-10 | 6:00 | 2.915 | 1 | 2.145 | 0.050767 | 1.4376 | 10 | 10.25
2005-08-10 | 6:15 | 2.893 | 1 | 2.123 | 0.049585 | 1.4041 | 10 | 10.2604
2005-08-10 | 6:30 | 2.908 | 1 | 2.138 | 0.050389 | 1.4269 | 10 | 10.2708
2005-08-10 | 6:45 | 2.882 | 1 | 2.112 | 0.048999 | 1.3875 | 10 | 10.2812
2005-08-10 | 7:00 | 2.897 | 1 | 2.127 | 0.049799 | 1.4101 | 10 | 10.2917
2005-08-10 | 7:15 | 2.89 | 1 | 2.12 | 0.049425 | 1.3995 | 10 | 10.3021
2005-08-10 | 7:30 | 2.945 | 1 | 2.175 | 0.052406 | 1.484 | 10 | 10.3125
2005-08-10 | 7:45 | 2.908 | 1 | 2.138 | 0.050389 | 1.4269 | 10 | 10.3229
2005-08-10 | 8:00 | 2.926 | 1 | 2.156 | 0.051365 | 1.4545 | 10 | 10.3333
2005-08-10 | 8:15 | 2.952 | 1 | 2.182 | 0.052792 | 1.4949 | 10 | 10.3438
2005-08-10 | 8:30 | 2.963 | 1 | 2.193 | 0.053402 | 1.5122 | 10 | 10.3542
2005-08-10 | 8:45 | 2.945 | 1 | 2.175 | 0.052406 | 1.484 | 10 | 10.3646
2005-08-10 | 9:00 | 2.908 | 1 | 2.138 | 0.050389 | 1.4269 | 10 | 10.375
2005-08-10 | 9:15 | 2.952 | 1 | 2.182 | 0.052792 | 1.4949 | 10 | 10.3854
2005-08-10 | 9:30 | 2.934 | 1 | 2.164 | 0.051802 | 1.4669 | 10 | 10.3958
2005-08-10 | 9:45 | 2.908 | 1 | 2.138 | 0.050389 | 1.4269 | 10 | 10.4062
2005-08-10 | 10:00 | 2.897 | 1 | 2.127 | 0.049799 | 1.4101 | 10 | 10.4167
2005-08-10 | 10:15 | 2.893 | 1 | 2.123 | 0.049585 | 1.4041 | 10 | 10.4271
2005-08-10 | 10:30 | 2.879 | 1 | 2.109 | 0.04884 | 1.383 | 10 | 10.4375
2005-08-10 | 10:45 | 2.871 | 1 | 2.101 | 0.048418 | 1.371 | 10 | 10.4479
2005-08-10 | 11:00 | 2.831 | 1 | 2.061 | 0.046336 | 1.3121 | 10 | 10.4583
2005-08-10 | 11:15 | 2.849 | 1 | 2.079 | 0.047266 | 1.3384 | 10 | 10.4688
2005-08-10 | 11:30 | 2.849 | 1 | 2.079 | 0.047266 | 1.3384 | 10 | 10.4792
2005-08-10 | 11:45 | 2.824 | 1 | 2.054 | 0.045977 | 1.3019 | 10 | 10.4896
2005-08-10 | 12:00 | 2.846 | 1 | 2.076 | 0.04711 | 1.334 | 10 | 10.5
2005-08-10 | 12:15 | 2.805 | 1 | 2.035 | 0.04501 | 1.2745 | 10 | 10.5104
2005-08-10 | 12:30 | 2.809 | 1 | 2.039 | 0.045213 | 1.2803 | 10 | 10.5208
2005-08-10 | 12:45 | 2.82 | 1 | 2.05 | 0.045772 | 1.2961 | 10 | 10.5312
2005-08-10 | 13:00 | 2.846 | 1 | 2.076 | 0.04711 | 1.334 | 10 | 10.5417
2005-08-10 | 13:15 | 2.816 | 1 | 2.046 | 0.045568 | 1.2903 | 10 | 10.5521
2005-08-10 | 13:30 | 2.824 | 1 | 2.054 | 0.045977 | 1.3019 | 10 | 10.5625
2005-08-10 | 13:45 | 2.816 | 1 | 2.046 | 0.045568 | 1.2903 | 10 | 10.5729
2005-08-10 | 14:00 | 2.809 | 1 | 2.039 | 0.045213 | 1.2803 | 10 | 10.5833
2005-08-10 | 14:15 | 2.813 | 1 | 2.043 | 0.045416 | 1.286 | 10 | 10.5938
2005-08-10 | 14:30 | 2.849 | 1 | 2.079 | 0.047266 | 1.3384 | 10 | 10.6042
2005-08-10 | 14:45 | 2.846 | 1 | 2.076 | 0.04711 | 1.334 | 10 | 10.6146
2005-08-10 | 15:00 | 2.776 | 1 | 2.006 | 0.043557 | 1.2334 | 10 | 10.625
2005-08-10 | 15:15 | 2.802 | 1 | 2.032 | 0.044858 | 1.2702 | 10 | 10.6354
2005-08-10 | 15:30 | 2.802 | 1 | 2.032 | 0.044858 | 1.2702 | 10 | 10.6458
2005-08-10 | 15:45 | 2.791 | 1 | 2.021 | 0.044305 | 1.2546 | 10 | 10.6562
2005-08-10 | 16:00 | 2.776 | 1 | 2.006 | 0.043557 | 1.2334 | 10 | 10.6667
2005-08-10 | 16:15 | 2.761 | 1 | 1.991 | 0.042816 | 1.2124 | 10 | 10.6771
2005-08-10 | 16:30 | 2.754 | 1 | 1.984 | 0.042472 | 1.2027 | 10 | 10.6875
2005-08-10 | 16:45 | 2.761 | 1 | 1.991 | 0.042816 | 1.2124 | 10 | 10.6979
2005-08-10 | 17:00 | 2.761 | 1 | 1.991 | 0.042816 | 1.2124 | 10 | 10.7083
2005-08-10 | 17:15 | 2.776 | 1 | 2.006 | 0.043557 | 1.2334 | 10 | 10.7188
2005-08-10 | 17:30 | 2.783 | 1 | 2.013 | 0.043905 | 1.2433 | 10 | 10.7292
2005-08-10 | 17:45 | 2.78 | 1 | 2.01 | 0.043756 | 1.239 | 10 | 10.7396
2005-08-10 | 18:00 | 2.813 | 1 | 2.043 | 0.045416 | 1.286 | 10 | 10.75
2005-08-10 | 18:15 | 2.809 | 1 | 2.039 | 0.045213 | 1.2803 | 10 | 10.7604
2005-08-10 | 18:30 | 2.798 | 1 | 2.028 | 0.044657 | 1.2645 | 10 | 10.7708
2005-08-10 | 18:45 | 0.132 | 1 | -0.638 | #NUM! | #NUM! | 10 | 10.7812
2005-08-10 | 19:00 | 1.799 | 1 | 1.029 | 0.009466 | 0.26805 | 10 | 10.7917
2005-08-10 | 19:15 | 2.791 | 1 | 2.021 | 0.044305 | 1.2546 | 10 | 10.8021
2005-08-10 | 19:30 | 2.791 | 1 | 2.021 | 0.044305 | 1.2546 | 10 | 10.8125
2005-08-10 | 19:45 | 2.794 | 1 | 2.024 | 0.044456 | 1.2588 | 10 | 10.8229
2005-08-10 | 20:00 | 2.783 | 1 | 2.013 | 0.043905 | 1.2433 | 10 | 10.8333
2005-08-10 | 20:15 | 2.816 | 1 | 2.046 | 0.045568 | 1.2903 | 10 | 10.8438
2005-08-10 | 20:30 | 2.816 | 1 | 2.046 | 0.045568 | 1.2903 | 10 | 10.8542
2005-08-10 | 20:45 | 2.787 | 1 | 2.017 | 0.044105 | 1.2489 | 10 | 10.8646
2005-08-10 | 21:00 | 2.838 | 1 | 2.068 | 0.046696 | 1.3223 | 10 | 10.875
2005-08-10 | 21:15 | 2.794 | 1 | 2.024 | 0.044456 | 1.2588 | 10 | 10.8854
2005-08-10 | 21:30 | 2.864 | 1 | 2.094 | 0.04805 | 1.3606 | 10 | 10.8958
2005-08-10 | 21:45 | 2.838 | 1 | 2.068 | 0.046696 | 1.3223 | 10 | 10.9062
2005-08-10 | 22:00 | 2.824 | 1 | 2.054 | 0.045977 | 1.3019 | 10 | 10.9167
2005-08-10 | 22:15 | 2.868 | 1 | 2.098 | 0.04826 | 1.3666 | 10 | 10.9271
2005-08-10 | 22:30 | 2.853 | 1 | 2.083 | 0.047474 | 1.3443 | 10 | 10.9375
2005-08-10 | 22:45 | 2.846 | 1 | 2.076 | 0.04711 | 1.334 | 10 | 10.9479
2005-08-10 | 23:00 | 2.857 | 1 | 2.087 | 0.047683 | 1.3502 | 10 | 10.9583
2005-08-10 | 23:15 | 2.827 | 1 | 2.057 | 0.04613 | 1.3063 | 10 | 10.9688
2005-08-10 | 23:30 | 2.86 | 1 | 2.09 | 0.04784 | 1.3547 | 10 | 10.9792
2005-08-10 | 23:45 | 2.842 | 1 | 2.072 | 0.046903 | 1.3281 | 10 | 10.9896
2005-08-11 | 0:00 | 2.86 | 1 | 2.09 | 0.04784 | 1.3547 | 11 | 11
2005-08-11 | 0:15 | 2.853 | 1 | 2.083 | 0.047474 | 1.3443 | 11 | 11.0104
2005-08-11 | 0:30 | 2.864 | 1 | 2.094 | 0.04805 | 1.3606 | 11 | 11.0208
2005-08-11 | 0:45 | 2.89 | 1 | 2.12 | 0.049425 | 1.3995 | 11 | 11.0312
2005-08-11 | 1:00 | 2.871 | 1 | 2.101 | 0.048418 | 1.371 | 11 | 11.0417
2005-08-11 | 1:15 | 2.886 | 1 | 2.116 | 0.049212 | 1.3935 | 11 | 11.0521
2005-08-11 | 1:30 | 2.868 | 1 | 2.098 | 0.04826 | 1.3666 | 11 | 11.0625
2005-08-11 | 1:45 | 2.849 | 1 | 2.079 | 0.047266 | 1.3384 | 11 | 11.0729
2005-08-11 | 2:00 | 2.868 | 1 | 2.098 | 0.04826 | 1.3666 | 11 | 11.0833
2005-08-11 | 2:15 | 2.875 | 1 | 2.105 | 0.048629 | 1.377 | 11 | 11.0938
2005-08-11 | 2:30 | 2.875 | 1 | 2.105 | 0.048629 | 1.377 | 11 | 11.1042
2005-08-11 | 2:45 | 2.897 | 1 | 2.127 | 0.049799 | 1.4101 | 11 | 11.1146
2005-08-11 | 3:00 | 2.871 | 1 | 2.101 | 0.048418 | 1.371 | 11 | 11.125
2005-08-11 | 3:15 | 2.875 | 1 | 2.105 | 0.048629 | 1.377 | 11 | 11.1354
2005-08-11 | 3:30 | 2.857 | 1 | 2.087 | 0.047683 | 1.3502 | 11 | 11.1458
2005-08-11 | 3:45 | 2.864 | 1 | 2.094 | 0.04805 | 1.3606 | 11 | 11.1562
2005-08-11 | 4:00 | 2.868 | 1 | 2.098 | 0.04826 | 1.3666 | 11 | 11.1667
2005-08-11 | 4:15 | 2.882 | 1 | 2.112 | 0.048999 | 1.3875 | 11 | 11.1771
2005-08-11 | 4:30 | 2.849 | 1 | 2.079 | 0.047266 | 1.3384 | 11 | 11.1875
2005-08-11 | 4:45 | 2.86 | 1 | 2.09 | 0.04784 | 1.3547 | 11 | 11.1979
2005-08-11 | 5:00 | 2.868 | 1 | 2.098 | 0.04826 | 1.3666 | 11 | 11.2083
2005-08-11 | 5:15 | 2.838 | 1 | 2.068 | 0.046696 | 1.3223 | 11 | 11.2188
2005-08-11 | 5:30 | 2.882 | 1 | 2.112 | 0.048999 | 1.3875 | 11 | 11.2292
2005-08-11 | 5:45 | 2.875 | 1 | 2.105 | 0.048629 | 1.377 | 11 | 11.2396
2005-08-11 | 6:00 | 2.879 | 1 | 2.109 | 0.04884 | 1.383 | 11 | 11.25
2005-08-11 | 6:15 | 2.875 | 1 | 2.105 | 0.048629 | 1.377 | 11 | 11.2604
2005-08-11 | 6:30 | 2.879 | 1 | 2.109 | 0.04884 | 1.383 | 11 | 11.2708
2005-08-11 | 6:45 | 2.882 | 1 | 2.112 | 0.048999 | 1.3875 | 11 | 11.2812
2005-08-11 | 7:00 | 2.879 | 1 | 2.109 | 0.04884 | 1.383 | 11 | 11.2917
2005-08-11 | 7:15 | 2.882 | 1 | 2.112 | 0.048999 | 1.3875 | 11 | 11.3021
2005-08-11 | 7:30 | 2.875 | 1 | 2.105 | 0.048629 | 1.377 | 11 | 11.3125
2005-08-11 | 7:45 | 2.864 | 1 | 2.094 | 0.04805 | 1.3606 | 11 | 11.3229
2005-08-11 | 8:00 | 2.857 | 1 | 2.087 | 0.047683 | 1.3502 | 11 | 11.3333
2005-08-11 | 8:15 | 2.875 | 1 | 2.105 | 0.048629 | 1.377 | 11 | 11.3438
2005-08-11 | 8:30 | 2.875 | 1 | 2.105 | 0.048629 | 1.377 | 11 | 11.3542
2005-08-11 | 8:45 | 2.882 | 1 | 2.112 | 0.048999 | 1.3875 | 11 | 11.3646
2005-08-11 | 9:00 | 2.816 | 1 | 2.046 | 0.045568 | 1.2903 | 11 | 11.375
2005-08-11 | 9:15 | 2.842 | 1 | 2.072 | 0.046903 | 1.3281 | 11 | 11.3854
2005-08-11 | 9:30 | 2.791 | 1 | 2.021 | 0.044305 | 1.2546 | 11 | 11.3958
2005-08-11 | 9:45 | 2.802 | 1 | 2.032 | 0.044858 | 1.2702 | 11 | 11.4062
2005-08-11 | 10:00 | 2.82 | 1 | 2.05 | 0.045772 | 1.2961 | 11 | 11.4167
2005-08-11 | 10:15 | 2.802 | 1 | 2.032 | 0.044858 | 1.2702 | 11 | 11.4271
2005-08-11 | 10:30 | 2.75 | 1 | 1.98 | 0.042277 | 1.1971 | 11 | 11.4375
2005-08-11 | 10:45 | 2.78 | 1 | 2.01 | 0.043756 | 1.239 | 11 | 11.4479
2005-08-11 | 11:00 | 2.758 | 1 | 1.988 | 0.042668 | 1.2082 | 11 | 11.4583
2005-08-11 | 11:15 | 2.78 | 1 | 2.01 | 0.043756 | 1.239 | 11 | 11.4688
2005-08-11 | 11:30 | 2.739 | 1 | 1.969 | 0.041742 | 1.182 | 11 | 11.4792
2005-08-11 | 11:45 | 2.732 | 1 | 1.962 | 0.041403 | 1.1724 | 11 | 11.4896
2005-08-11 | 12:00 | 2.721 | 1 | 1.951 | 0.040874 | 1.1574 | 11 | 11.5
2005-08-11 | 12:15 | 2.702 | 1 | 1.932 | 0.03997 | 1.1318 | 11 | 11.5104
2005-08-11 | 12:30 | 2.743 | 1 | 1.973 | 0.041936 | 1.1875 | 11 | 11.5208
2005-08-11 | 12:45 | 2.71 | 1 | 1.94 | 0.040349 | 1.1426 | 11 | 11.5312
2005-08-11 | 13:00 | 2.688 | 1 | 1.918 | 0.039311 | 1.1132 | 11 | 11.5417
2005-08-11 | 13:15 | 2.673 | 1 | 1.903 | 0.038611 | 1.0933 | 11 | 11.5521
2005-08-11 | 13:30 | 2.684 | 1 | 1.914 | 0.039123 | 1.1079 | 11 | 11.5625
2005-08-11 | 13:45 | 2.68 | 1 | 1.91 | 0.038937 | 1.1026 | 11 | 11.5729
2005-08-11 | 14:00 | 2.673 | 1 | 1.903 | 0.038611 | 1.0933 | 11 | 11.5833
2005-08-11 | 14:15 | 2.669 | 1 | 1.899 | 0.038426 | 1.0881 | 11 | 11.5938
2005-08-11 | 14:30 | 2.647 | 1 | 1.877 | 0.037416 | 1.0595 | 11 | 11.6042
2005-08-11 | 14:45 | 2.669 | 1 | 1.899 | 0.038426 | 1.0881 | 11 | 11.6146
2005-08-11 | 15:00 | 2.677 | 1 | 1.907 | 0.038797 | 1.0986 | 11 | 11.625
2005-08-11 | 15:15 | 2.622 | 1 | 1.852 | 0.036286 | 1.0275 | 11 | 11.6354
2005-08-11 | 15:30 | 2.633 | 1 | 1.863 | 0.036781 | 1.0415 | 11 | 11.6458
2005-08-11 | 15:45 | 2.655 | 1 | 1.885 | 0.037781 | 1.0698 | 11 | 11.6562
2005-08-11 | 16:00 | 2.669 | 1 | 1.899 | 0.038426 | 1.0881 | 11 | 11.6667
2005-08-11 | 16:15 | 2.655 | 1 | 1.885 | 0.037781 | 1.0698 | 11 | 11.6771
2005-08-11 | 16:30 | 2.633 | 1 | 1.863 | 0.036781 | 1.0415 | 11 | 11.6875
2005-08-11 | 16:45 | 2.651 | 1 | 1.881 | 0.037598 | 1.0647 | 11 | 11.6979
2005-08-11 | 17:00 | 2.647 | 1 | 1.877 | 0.037416 | 1.0595 | 11 | 11.7083
2005-08-11 | 17:15 | 2.666 | 1 | 1.896 | 0.038287 | 1.0842 | 11 | 11.7188
2005-08-11 | 17:30 | 2.633 | 1 | 1.863 | 0.036781 | 1.0415 | 11 | 11.7292
2005-08-11 | 17:45 | 2.666 | 1 | 1.896 | 0.038287 | 1.0842 | 11 | 11.7396
2005-08-11 | 18:00 | 2.695 | 1 | 1.925 | 0.039639 | 1.1225 | 11 | 11.75
2005-08-11 | 18:15 | 2.658 | 1 | 1.888 | 0.037919 | 1.0737 | 11 | 11.7604
2005-08-11 | 18:30 | 2.666 | 1 | 1.896 | 0.038287 | 1.0842 | 11 | 11.7708
2005-08-11 | 18:45 | 2.669 | 1 | 1.899 | 0.038426 | 1.0881 | 11 | 11.7812
2005-08-11 | 19:00 | 2.68 | 1 | 1.91 | 0.038937 | 1.1026 | 11 | 11.7917
2005-08-11 | 19:15 | 2.71 | 1 | 1.94 | 0.040349 | 1.1426 | 11 | 11.8021
2005-08-11 | 19:30 | 2.721 | 1 | 1.951 | 0.040874 | 1.1574 | 11 | 11.8125
2005-08-11 | 19:45 | 2.702 | 1 | 1.932 | 0.03997 | 1.1318 | 11 | 11.8229
2005-08-11 | 20:00 | 2.71 | 1 | 1.94 | 0.040349 | 1.1426 | 11 | 11.8333
2005-08-11 | 20:15 | 2.695 | 1 | 1.925 | 0.039639 | 1.1225 | 11 | 11.8438
2005-08-11 | 20:30 | 2.754 | 1 | 1.984 | 0.042472 | 1.2027 | 11 | 11.8542
2005-08-11 | 20:45 | 2.75 | 1 | 1.98 | 0.042277 | 1.1971 | 11 | 11.8646
2005-08-11 | 21:00 | 2.725 | 1 | 1.955 | 0.041066 | 1.1629 | 11 | 11.875
2005-08-11 | 21:15 | 2.765 | 1 | 1.995 | 0.043013 | 1.218 | 11 | 11.8854
2005-08-11 | 21:30 | 2.761 | 1 | 1.991 | 0.042816 | 1.2124 | 11 | 11.8958
2005-08-11 | 21:45 | 2.754 | 1 | 1.984 | 0.042472 | 1.2027 | 11 | 11.9062
2005-08-11 | 22:00 | 2.78 | 1 | 2.01 | 0.043756 | 1.239 | 11 | 11.9167
2005-08-11 | 22:15 | 2.75 | 1 | 1.98 | 0.042277 | 1.1971 | 11 | 11.9271
2005-08-11 | 22:30 | 2.739 | 1 | 1.969 | 0.041742 | 1.182 | 11 | 11.9375
2005-08-11 | 22:45 | 2.776 | 1 | 2.006 | 0.043557 | 1.2334 | 11 | 11.9479
2005-08-11 | 23:00 | 2.758 | 1 | 1.988 | 0.042668 | 1.2082 | 11 | 11.9583
2005-08-11 | 23:15 | 2.776 | 1 | 2.006 | 0.043557 | 1.2334 | 11 | 11.9688
2005-08-11 | 23:30 | 2.798 | 1 | 2.028 | 0.044657 | 1.2645 | 11 | 11.9792
2005-08-11 | 23:45 | 2.772 | 1 | 2.002 | 0.043359 | 1.2278 | 11 | 11.9896
2005-08-12 | 0:00 | 2.82 | 1 | 2.05 | 0.045772 | 1.2961 | 12 | 12
2005-08-12 | 0:15 | 2.791 | 1 | 2.021 | 0.044305 | 1.2546 | 12 | 12.0104
2005-08-12 | 0:30 | 2.813 | 1 | 2.043 | 0.045416 | 1.286 | 12 | 12.0208
2005-08-12 | 0:45 | 2.798 | 1 | 2.028 | 0.044657 | 1.2645 | 12 | 12.0312
2005-08-12 | 1:00 | 2.794 | 1 | 2.024 | 0.044456 | 1.2588 | 12 | 12.0417
2005-08-12 | 1:15 | 2.827 | 1 | 2.057 | 0.04613 | 1.3063 | 12 | 12.0521
2005-08-12 | 1:30 | 2.824 | 1 | 2.054 | 0.045977 | 1.3019 | 12 | 12.0625
2005-08-12 | 1:45 | 2.82 | 1 | 2.05 | 0.045772 | 1.2961 | 12 | 12.0729
2005-08-12 | 2:00 | 2.813 | 1 | 2.043 | 0.045416 | 1.286 | 12 | 12.0833
2005-08-12 | 2:15 | 2.813 | 1 | 2.043 | 0.045416 | 1.286 | 12 | 12.0938
2005-08-12 | 2:30 | 2.816 | 1 | 2.046 | 0.045568 | 1.2903 | 12 | 12.1042
2005-08-12 | 2:45 | 2.809 | 1 | 2.039 | 0.045213 | 1.2803 | 12 | 12.1146
2005-08-12 | 3:00 | 2.842 | 1 | 2.072 | 0.046903 | 1.3281 | 12 | 12.125
2005-08-12 | 3:15 | 2.809 | 1 | 2.039 | 0.045213 | 1.2803 | 12 | 12.1354
2005-08-12 | 3:30 | 2.813 | 1 | 2.043 | 0.045416 | 1.286 | 12 | 12.1458
2005-08-12 | 3:45 | 2.864 | 1 | 2.094 | 0.04805 | 1.3606 | 12 | 12.1562
2005-08-12 | 4:00 | 2.805 | 1 | 2.035 | 0.04501 | 1.2745 | 12 | 12.1667
2005-08-12 | 4:15 | 2.816 | 1 | 2.046 | 0.045568 | 1.2903 | 12 | 12.1771
2005-08-12 | 4:30 | 2.82 | 1 | 2.05 | 0.045772 | 1.2961 | 12 | 12.1875
2005-08-12 | 4:45 | 2.827 | 1 | 2.057 | 0.04613 | 1.3063 | 12 | 12.1979
2005-08-12 | 5:00 | 2.798 | 1 | 2.028 | 0.044657 | 1.2645 | 12 | 12.2083
2005-08-12 | 5:15 | 2.813 | 1 | 2.043 | 0.045416 | 1.286 | 12 | 12.2188
2005-08-12 | 5:30 | 2.813 | 1 | 2.043 | 0.045416 | 1.286 | 12 | 12.2292
2005-08-12 | 5:45 | 2.816 | 1 | 2.046 | 0.045568 | 1.2903 | 12 | 12.2396
2005-08-12 | 6:00 | 2.831 | 1 | 2.061 | 0.046336 | 1.3121 | 12 | 12.25
2005-08-12 | 6:15 | 2.827 | 1 | 2.057 | 0.04613 | 1.3063 | 12 | 12.2604
2005-08-12 | 6:30 | 2.805 | 1 | 2.035 | 0.04501 | 1.2745 | 12 | 12.2708
2005-08-12 | 6:45 | 2.853 | 1 | 2.083 | 0.047474 | 1.3443 | 12 | 12.2812
2005-08-12 | 7:00 | 2.864 | 1 | 2.094 | 0.04805 | 1.3606 | 12 | 12.2917
2005-08-12 | 7:15 | 2.912 | 1 | 2.142 | 0.050605 | 1.433 | 12 | 12.3021
2005-08-12 | 7:30 | 2.879 | 1 | 2.109 | 0.04884 | 1.383 | 12 | 12.3125
2005-08-12 | 7:45 | 2.897 | 1 | 2.127 | 0.049799 | 1.4101 | 12 | 12.3229
2005-08-12 | 8:00 | 2.86 | 1 | 2.09 | 0.04784 | 1.3547 | 12 | 12.3333
2005-08-12 | 8:15 | 2.875 | 1 | 2.105 | 0.048629 | 1.377 | 12 | 12.3438
2005-08-12 | 8:30 | 2.846 | 1 | 2.076 | 0.04711 | 1.334 | 12 | 12.3542
2005-08-12 | 8:45 | 2.86 | 1 | 2.09 | 0.04784 | 1.3547 | 12 | 12.3646
2005-08-12 | 9:00 | 2.857 | 1 | 2.087 | 0.047683 | 1.3502 | 12 | 12.375
2005-08-12 | 9:15 | 2.842 | 1 | 2.072 | 0.046903 | 1.3281 | 12 | 12.3854
2005-08-12 | 9:30 | 2.86 | 1 | 2.09 | 0.04784 | 1.3547 | 12 | 12.3958
2005-08-12 | 9:45 | 2.849 | 1 | 2.079 | 0.047266 | 1.3384 | 12 | 12.4062
2005-08-12 | 10:00 | 2.868 | 1 | 2.098 | 0.04826 | 1.3666 | 12 | 12.4167
2005-08-12 | 10:15 | 2.853 | 1 | 2.083 | 0.047474 | 1.3443 | 12 | 12.4271
2005-08-12 | 10:30 | 2.813 | 1 | 2.043 | 0.045416 | 1.286 | 12 | 12.4375
2005-08-12 | 10:45 | 2.838 | 1 | 2.068 | 0.046696 | 1.3223 | 12 | 12.4479
2005-08-12 | 11:00 | 2.802 | 1 | 2.032 | 0.044858 | 1.2702 | 12 | 12.4583
2005-08-12 | 11:15 | 2.791 | 1 | 2.021 | 0.044305 | 1.2546 | 12 | 12.4688
2005-08-12 | 11:30 | 2.769 | 1 | 1.999 | 0.04321 | 1.2236 | 12 | 12.4792
2005-08-12 | 11:45 | 2.769 | 1 | 1.999 | 0.04321 | 1.2236 | 12 | 12.4896
2005-08-12 | 12:00 | 2.772 | 1 | 2.002 | 0.043359 | 1.2278 | 12 | 12.5
2005-08-12 | 12:15 | 2.772 | 1 | 2.002 | 0.043359 | 1.2278 | 12 | 12.5104
2005-08-12 | 12:30 | 2.721 | 1 | 1.951 | 0.040874 | 1.1574 | 12 | 12.5208
2005-08-12 | 12:45 | 2.702 | 1 | 1.932 | 0.03997 | 1.1318 | 12 | 12.5312
2005-08-12 | 13:00 | 2.732 | 1 | 1.962 | 0.041403 | 1.1724 | 12 | 12.5417
2005-08-12 | 13:15 | 2.673 | 1 | 1.903 | 0.038611 | 1.0933 | 12 | 12.5521
2005-08-12 | 13:30 | 2.699 | 1 | 1.929 | 0.039828 | 1.1278 | 12 | 12.5625
2005-08-12 | 13:45 | 2.688 | 1 | 1.918 | 0.039311 | 1.1132 | 12 | 12.5729
2005-08-12 | 14:00 | 2.673 | 1 | 1.903 | 0.038611 | 1.0933 | 12 | 12.5833
2005-08-12 | 14:15 | 2.68 | 1 | 1.91 | 0.038937 | 1.1026 | 12 | 12.5938
2005-08-12 | 14:30 | 2.662 | 1 | 1.892 | 0.038103 | 1.0789 | 12 | 12.6042
2005-08-12 | 14:45 | 2.673 | 1 | 1.903 | 0.038611 | 1.0933 | 12 | 12.6146
2005-08-12 | 15:00 | 2.658 | 1 | 1.888 | 0.037919 | 1.0737 | 12 | 12.625
2005-08-12 | 15:15 | 2.702 | 1 | 1.932 | 0.03997 | 1.1318 | 12 | 12.6354
2005-08-12 | 15:30 | 2.677 | 1 | 1.907 | 0.038797 | 1.0986 | 12 | 12.6458
2005-08-12 | 15:45 | 2.662 | 1 | 1.892 | 0.038103 | 1.0789 | 12 | 12.6562
2005-08-12 | 16:00 | 2.651 | 1 | 1.881 | 0.037598 | 1.0647 | 12 | 12.6667
2005-08-12 | 16:15 | 2.658 | 1 | 1.888 | 0.037919 | 1.0737 | 12 | 12.6771
2005-08-12 | 16:30 | 2.662 | 1 | 1.892 | 0.038103 | 1.0789 | 12 | 12.6875
2005-08-12 | 16:45 | 2.68 | 1 | 1.91 | 0.038937 | 1.1026 | 12 | 12.6979
2005-08-12 | 17:00 | 2.651 | 1 | 1.881 | 0.037598 | 1.0647 | 12 | 12.7083
2005-08-12 | 17:15 | 2.647 | 1 | 1.877 | 0.037416 | 1.0595 | 12 | 12.7188
2005-08-12 | 17:30 | 2.666 | 1 | 1.896 | 0.038287 | 1.0842 | 12 | 12.7292
2005-08-12 | 17:45 | 2.695 | 1 | 1.925 | 0.039639 | 1.1225 | 12 | 12.7396
2005-08-12 | 18:00 | 2.695 | 1 | 1.925 | 0.039639 | 1.1225 | 12 | 12.75
2005-08-12 | 18:15 | 2.714 | 1 | 1.944 | 0.04054 | 1.148 | 12 | 12.7604
2005-08-12 | 18:30 | 2.732 | 1 | 1.962 | 0.041403 | 1.1724 | 12 | 12.7708
2005-08-12 | 18:45 | 2.702 | 1 | 1.932 | 0.03997 | 1.1318 | 12 | 12.7812
2005-08-12 | 19:00 | 2.732 | 1 | 1.962 | 0.041403 | 1.1724 | 12 | 12.7917
2005-08-12 | 19:15 | 2.717 | 1 | 1.947 | 0.040683 | 1.152 | 12 | 12.8021
2005-08-12 | 19:30 | 2.758 | 1 | 1.988 | 0.042668 | 1.2082 | 12 | 12.8125
2005-08-12 | 19:45 | 2.725 | 1 | 1.955 | 0.041066 | 1.1629 | 12 | 12.8229
2005-08-12 | 20:00 | 2.754 | 1 | 1.984 | 0.042472 | 1.2027 | 12 | 12.8333
2005-08-12 | 20:15 | 2.725 | 1 | 1.955 | 0.041066 | 1.1629 | 12 | 12.8438
2005-08-12 | 20:30 | 2.783 | 1 | 2.013 | 0.043905 | 1.2433 | 12 | 12.8542
2005-08-12 | 20:45 | 2.776 | 1 | 2.006 | 0.043557 | 1.2334 | 12 | 12.8646
2005-08-12 | 21:00 | 2.776 | 1 | 2.006 | 0.043557 | 1.2334 | 12 | 12.875
2005-08-12 | 21:15 | 2.769 | 1 | 1.999 | 0.04321 | 1.2236 | 12 | 12.8854
2005-08-12 | 21:30 | 2.783 | 1 | 2.013 | 0.043905 | 1.2433 | 12 | 12.8958
2005-08-12 | 21:45 | 2.787 | 1 | 2.017 | 0.044105 | 1.2489 | 12 | 12.9062
2005-08-12 | 22:00 | 2.776 | 1 | 2.006 | 0.043557 | 1.2334 | 12 | 12.9167
2005-08-12 | 22:15 | 2.769 | 1 | 1.999 | 0.04321 | 1.2236 | 12 | 12.9271
2005-08-12 | 22:30 | 2.805 | 1 | 2.035 | 0.04501 | 1.2745 | 12 | 12.9375
2005-08-12 | 22:45 | 2.783 | 1 | 2.013 | 0.043905 | 1.2433 | 12 | 12.9479
2005-08-12 | 23:00 | 2.787 | 1 | 2.017 | 0.044105 | 1.2489 | 12 | 12.9583
2005-08-12 | 23:15 | 2.805 | 1 | 2.035 | 0.04501 | 1.2745 | 12 | 12.9688
2005-08-12 | 23:30 | 2.813 | 1 | 2.043 | 0.045416 | 1.286 | 12 | 12.9792
2005-08-12 | 23:45 | 2.783 | 1 | 2.013 | 0.043905 | 1.2433 | 12 | 12.9896
2005-08-13 | 0:00 | 2.794 | 1 | 2.024 | 0.044456 | 1.2588 | 13 | 13
2005-08-13 | 0:15 | 2.794 | 1 | 2.024 | 0.044456 | 1.2588 | 13 | 13.0104
2005-08-13 | 0:30 | 2.783 | 1 | 2.013 | 0.043905 | 1.2433 | 13 | 13.0208
2005-08-13 | 0:45 | 2.809 | 1 | 2.039 | 0.045213 | 1.2803 | 13 | 13.0312
2005-08-13 | 1:00 | 2.846 | 1 | 2.076 | 0.04711 | 1.334 | 13 | 13.0417
2005-08-13 | 1:15 | 2.838 | 1 | 2.068 | 0.046696 | 1.3223 | 13 | 13.0521
2005-08-13 | 1:30 | 2.802 | 1 | 2.032 | 0.044858 | 1.2702 | 13 | 13.0625
2005-08-13 | 1:45 | 2.835 | 1 | 2.065 | 0.046542 | 1.3179 | 13 | 13.0729
2005-08-13 | 2:00 | 2.846 | 1 | 2.076 | 0.04711 | 1.334 | 13 | 13.0833
2005-08-13 | 2:15 | 2.842 | 1 | 2.072 | 0.046903 | 1.3281 | 13 | 13.0938
2005-08-13 | 2:30 | 2.86 | 1 | 2.09 | 0.04784 | 1.3547 | 13 | 13.1042
2005-08-13 | 2:45 | 2.809 | 1 | 2.039 | 0.045213 | 1.2803 | 13 | 13.1146
2005-08-13 | 3:00 | 2.827 | 1 | 2.057 | 0.04613 | 1.3063 | 13 | 13.125
2005-08-13 | 3:15 | 2.835 | 1 | 2.065 | 0.046542 | 1.3179 | 13 | 13.1354
2005-08-13 | 3:30 | 2.813 | 1 | 2.043 | 0.045416 | 1.286 | 13 | 13.1458
2005-08-13 | 3:45 | 2.857 | 1 | 2.087 | 0.047683 | 1.3502 | 13 | 13.1562
2005-08-13 | 4:00 | 2.864 | 1 | 2.094 | 0.04805 | 1.3606 | 13 | 13.1667
2005-08-13 | 4:15 | 2.857 | 1 | 2.087 | 0.047683 | 1.3502 | 13 | 13.1771
2005-08-13 | 4:30 | 2.853 | 1 | 2.083 | 0.047474 | 1.3443 | 13 | 13.1875
2005-08-13 | 4:45 | 2.838 | 1 | 2.068 | 0.046696 | 1.3223 | 13 | 13.1979
2005-08-13 | 5:00 | 2.868 | 1 | 2.098 | 0.04826 | 1.3666 | 13 | 13.2083
2005-08-13 | 5:15 | 2.886 | 1 | 2.116 | 0.049212 | 1.3935 | 13 | 13.2188
2005-08-13 | 5:30 | 2.871 | 1 | 2.101 | 0.048418 | 1.371 | 13 | 13.2292
2005-08-13 | 5:45 | 2.868 | 1 | 2.098 | 0.04826 | 1.3666 | 13 | 13.2396
2005-08-13 | 6:00 | 2.886 | 1 | 2.116 | 0.049212 | 1.3935 | 13 | 13.25
2005-08-13 | 6:15 | 2.868 | 1 | 2.098 | 0.04826 | 1.3666 | 13 | 13.2604
2005-08-13 | 6:30 | 2.864 | 1 | 2.094 | 0.04805 | 1.3606 | 13 | 13.2708
2005-08-13 | 6:45 | 2.86 | 1 | 2.09 | 0.04784 | 1.3547 | 13 | 13.2812
2005-08-13 | 7:00 | 2.875 | 1 | 2.105 | 0.048629 | 1.377 | 13 | 13.2917
2005-08-13 | 7:15 | 2.857 | 1 | 2.087 | 0.047683 | 1.3502 | 13 | 13.3021
2005-08-13 | 7:30 | 2.86 | 1 | 2.09 | 0.04784 | 1.3547 | 13 | 13.3125
2005-08-13 | 7:45 | 2.842 | 1 | 2.072 | 0.046903 | 1.3281 | 13 | 13.3229
2005-08-13 | 8:00 | 2.868 | 1 | 2.098 | 0.04826 | 1.3666 | 13 | 13.3333
2005-08-13 | 8:15 | 2.868 | 1 | 2.098 | 0.04826 | 1.3666 | 13 | 13.3438
2005-08-13 | 8:30 | 2.879 | 1 | 2.109 | 0.04884 | 1.383 | 13 | 13.3542
2005-08-13 | 8:45 | 2.86 | 1 | 2.09 | 0.04784 | 1.3547 | 13 | 13.3646
2005-08-13 | 9:00 | 2.86 | 1 | 2.09 | 0.04784 | 1.3547 | 13 | 13.375
2005-08-13 | 9:15 | 2.842 | 1 | 2.072 | 0.046903 | 1.3281 | 13 | 13.3854
2005-08-13 | 9:30 | 2.86 | 1 | 2.09 | 0.04784 | 1.3547 | 13 | 13.3958
2005-08-13 | 9:45 | 2.838 | 1 | 2.068 | 0.046696 | 1.3223 | 13 | 13.4062
2005-08-13 | 10:00 | 2.827 | 1 | 2.057 | 0.04613 | 1.3063 | 13 | 13.4167
2005-08-13 | 10:15 | 2.813 | 1 | 2.043 | 0.045416 | 1.286 | 13 | 13.4271
2005-08-13 | 10:30 | 2.805 | 1 | 2.035 | 0.04501 | 1.2745 | 13 | 13.4375
2005-08-13 | 10:45 | 2.761 | 1 | 1.991 | 0.042816 | 1.2124 | 13 | 13.4479
2005-08-13 | 11:00 | 2.824 | 1 | 2.054 | 0.045977 | 1.3019 | 13 | 13.4583
2005-08-13 | 11:15 | 2.772 | 1 | 2.002 | 0.043359 | 1.2278 | 13 | 13.4688
2005-08-13 | 11:30 | 2.743 | 1 | 1.973 | 0.041936 | 1.1875 | 13 | 13.4792
2005-08-13 | 11:45 | 2.743 | 1 | 1.973 | 0.041936 | 1.1875 | 13 | 13.4896
2005-08-13 | 12:00 | 2.761 | 1 | 1.991 | 0.042816 | 1.2124 | 13 | 13.5
2005-08-13 | 12:15 | 2.684 | 1 | 1.914 | 0.039123 | 1.1079 | 13 | 13.5104
2005-08-13 | 12:30 | 2.695 | 1 | 1.925 | 0.039639 | 1.1225 | 13 | 13.5208
2005-08-13 | 12:45 | 2.75 | 1 | 1.98 | 0.042277 | 1.1971 | 13 | 13.5312
2005-08-13 | 13:00 | 2.721 | 1 | 1.951 | 0.040874 | 1.1574 | 13 | 13.5417
2005-08-13 | 13:15 | 2.699 | 1 | 1.929 | 0.039828 | 1.1278 | 13 | 13.5521
2005-08-13 | 13:30 | 2.647 | 1 | 1.877 | 0.037416 | 1.0595 | 13 | 13.5625
2005-08-13 | 13:45 | 2.688 | 1 | 1.918 | 0.039311 | 1.1132 | 13 | 13.5729
2005-08-13 | 14:00 | 2.658 | 1 | 1.888 | 0.037919 | 1.0737 | 13 | 13.5833
2005-08-13 | 14:15 | 2.647 | 1 | 1.877 | 0.037416 | 1.0595 | 13 | 13.5938
2005-08-13 | 14:30 | 2.651 | 1 | 1.881 | 0.037598 | 1.0647 | 13 | 13.6042
2005-08-13 | 14:45 | 2.614 | 1 | 1.844 | 0.035928 | 1.0174 | 13 | 13.6146
2005-08-13 | 15:00 | 2.633 | 1 | 1.863 | 0.036781 | 1.0415 | 13 | 13.625
2005-08-13 | 15:15 | 2.651 | 1 | 1.881 | 0.037598 | 1.0647 | 13 | 13.6354
2005-08-13 | 15:30 | 2.622 | 1 | 1.852 | 0.036286 | 1.0275 | 13 | 13.6458
2005-08-13 | 15:45 | 2.629 | 1 | 1.859 | 0.0366 | 1.0364 | 13 | 13.6562
2005-08-13 | 16:00 | 2.603 | 1 | 1.833 | 0.03544 | 1.0036 | 13 | 13.6667
2005-08-13 | 16:15 | 2.614 | 1 | 1.844 | 0.035928 | 1.0174 | 13 | 13.6771
2005-08-13 | 16:30 | 2.614 | 1 | 1.844 | 0.035928 | 1.0174 | 13 | 13.6875
2005-08-13 | 16:45 | 2.607 | 1 | 1.837 | 0.035617 | 1.0086 | 13 | 13.6979
2005-08-13 | 17:00 | 2.625 | 1 | 1.855 | 0.03642 | 1.0313 | 13 | 13.7083
2005-08-13 | 17:15 | 2.647 | 1 | 1.877 | 0.037416 | 1.0595 | 13 | 13.7188
2005-08-13 | 17:30 | 2.636 | 1 | 1.866 | 0.036916 | 1.0453 | 13 | 13.7292
2005-08-13 | 17:45 | 2.655 | 1 | 1.885 | 0.037781 | 1.0698 | 13 | 13.7396
2005-08-13 | 18:00 | 2.666 | 1 | 1.896 | 0.038287 | 1.0842 | 13 | 13.75
2005-08-13 | 18:15 | 2.666 | 1 | 1.896 | 0.038287 | 1.0842 | 13 | 13.7604
2005-08-13 | 18:30 | 2.673 | 1 | 1.903 | 0.038611 | 1.0933 | 13 | 13.7708
2005-08-13 | 18:45 | 2.622 | 1 | 1.852 | 0.036286 | 1.0275 | 13 | 13.7812
2005-08-13 | 19:00 | 2.658 | 1 | 1.888 | 0.037919 | 1.0737 | 13 | 13.7917
2005-08-13 | 19:15 | 2.706 | 1 | 1.936 | 0.040159 | 1.1372 | 13 | 13.8021
2005-08-13 | 19:30 | 2.684 | 1 | 1.914 | 0.039123 | 1.1079 | 13 | 13.8125
2005-08-13 | 19:45 | 2.684 | 1 | 1.914 | 0.039123 | 1.1079 | 13 | 13.8229
2005-08-13 | 20:00 | 2.732 | 1 | 1.962 | 0.041403 | 1.1724 | 13 | 13.8333
2005-08-13 | 20:15 | 2.728 | 1 | 1.958 | 0.04121 | 1.1669 | 13 | 13.8438
2005-08-13 | 20:30 | 2.699 | 1 | 1.929 | 0.039828 | 1.1278 | 13 | 13.8542
2005-08-13 | 20:45 | 2.736 | 1 | 1.966 | 0.041596 | 1.1779 | 13 | 13.8646
2005-08-13 | 21:00 | 2.732 | 1 | 1.962 | 0.041403 | 1.1724 | 13 | 13.875
2005-08-13 | 21:15 | 2.71 | 1 | 1.94 | 0.040349 | 1.1426 | 13 | 13.8854
2005-08-13 | 21:30 | 2.736 | 1 | 1.966 | 0.041596 | 1.1779 | 13 | 13.8958
2005-08-13 | 21:45 | 2.769 | 1 | 1.999 | 0.04321 | 1.2236 | 13 | 13.9062
2005-08-13 | 22:00 | 2.732 | 1 | 1.962 | 0.041403 | 1.1724 | 13 | 13.9167
2005-08-13 | 22:15 | 2.758 | 1 | 1.988 | 0.042668 | 1.2082 | 13 | 13.9271
2005-08-13 | 22:30 | 2.739 | 1 | 1.969 | 0.041742 | 1.182 | 13 | 13.9375
2005-08-13 | 22:45 | 2.743 | 1 | 1.973 | 0.041936 | 1.1875 | 13 | 13.9479
2005-08-13 | 23:00 | 2.743 | 1 | 1.973 | 0.041936 | 1.1875 | 13 | 13.9583
2005-08-13 | 23:15 | 2.739 | 1 | 1.969 | 0.041742 | 1.182 | 13 | 13.9688
2005-08-13 | 23:30 | 2.783 | 1 | 2.013 | 0.043905 | 1.2433 | 13 | 13.9792
2005-08-13 | 23:45 | 2.772 | 1 | 2.002 | 0.043359 | 1.2278 | 13 | 13.9896
2005-08-14 | 0:00 | 2.787 | 1 | 2.017 | 0.044105 | 1.2489 | 14 | 14
2005-08-14 | 0:15 | 2.776 | 1 | 2.006 | 0.043557 | 1.2334 | 14 | 14.0104
2005-08-14 | 0:30 | 2.809 | 1 | 2.039 | 0.045213 | 1.2803 | 14 | 14.0208
2005-08-14 | 0:45 | 2.769 | 1 | 1.999 | 0.04321 | 1.2236 | 14 | 14.0312
2005-08-14 | 1:00 | 2.791 | 1 | 2.021 | 0.044305 | 1.2546 | 14 | 14.0417
2005-08-14 | 1:15 | 2.794 | 1 | 2.024 | 0.044456 | 1.2588 | 14 | 14.0521
2005-08-14 | 1:30 | 2.802 | 1 | 2.032 | 0.044858 | 1.2702 | 14 | 14.0625
2005-08-14 | 1:45 | 2.827 | 1 | 2.057 | 0.04613 | 1.3063 | 14 | 14.0729
2005-08-14 | 2:00 | 2.794 | 1 | 2.024 | 0.044456 | 1.2588 | 14 | 14.0833
2005-08-14 | 2:15 | 2.805 | 1 | 2.035 | 0.04501 | 1.2745 | 14 | 14.0938
2005-08-14 | 2:30 | 2.809 | 1 | 2.039 | 0.045213 | 1.2803 | 14 | 14.1042
2005-08-14 | 2:45 | 2.798 | 1 | 2.028 | 0.044657 | 1.2645 | 14 | 14.1146
2005-08-14 | 3:00 | 2.798 | 1 | 2.028 | 0.044657 | 1.2645 | 14 | 14.125
2005-08-14 | 3:15 | 2.842 | 1 | 2.072 | 0.046903 | 1.3281 | 14 | 14.1354
2005-08-14 | 3:30 | 2.787 | 1 | 2.017 | 0.044105 | 1.2489 | 14 | 14.1458
2005-08-14 | 3:45 | 2.824 | 1 | 2.054 | 0.045977 | 1.3019 | 14 | 14.1562
2005-08-14 | 4:00 | 2.813 | 1 | 2.043 | 0.045416 | 1.286 | 14 | 14.1667
2005-08-14 | 4:15 | 2.802 | 1 | 2.032 | 0.044858 | 1.2702 | 14 | 14.1771
2005-08-14 | 4:30 | 2.824 | 1 | 2.054 | 0.045977 | 1.3019 | 14 | 14.1875
2005-08-14 | 4:45 | 2.82 | 1 | 2.05 | 0.045772 | 1.2961 | 14 | 14.1979
2005-08-14 | 5:00 | 2.824 | 1 | 2.054 | 0.045977 | 1.3019 | 14 | 14.2083
2005-08-14 | 5:15 | 2.824 | 1 | 2.054 | 0.045977 | 1.3019 | 14 | 14.2188
2005-08-14 | 5:30 | 2.842 | 1 | 2.072 | 0.046903 | 1.3281 | 14 | 14.2292
2005-08-14 | 5:45 | 2.82 | 1 | 2.05 | 0.045772 | 1.2961 | 14 | 14.2396
2005-08-14 | 6:00 | 2.857 | 1 | 2.087 | 0.047683 | 1.3502 | 14 | 14.25
2005-08-14 | 6:15 | 2.835 | 1 | 2.065 | 0.046542 | 1.3179 | 14 | 14.2604
2005-08-14 | 6:30 | 2.816 | 1 | 2.046 | 0.045568 | 1.2903 | 14 | 14.2708
2005-08-14 | 6:45 | 2.813 | 1 | 2.043 | 0.045416 | 1.286 | 14 | 14.2812
2005-08-14 | 7:00 | 2.842 | 1 | 2.072 | 0.046903 | 1.3281 | 14 | 14.2917
2005-08-14 | 7:15 | 2.871 | 1 | 2.101 | 0.048418 | 1.371 | 14 | 14.3021
2005-08-14 | 7:30 | 2.846 | 1 | 2.076 | 0.04711 | 1.334 | 14 | 14.3125
2005-08-14 | 7:45 | 2.816 | 1 | 2.046 | 0.045568 | 1.2903 | 14 | 14.3229
2005-08-14 | 8:00 | 2.824 | 1 | 2.054 | 0.045977 | 1.3019 | 14 | 14.3333
2005-08-14 | 8:15 | 2.842 | 1 | 2.072 | 0.046903 | 1.3281 | 14 | 14.3438
2005-08-14 | 8:30 | 2.802 | 1 | 2.032 | 0.044858 | 1.2702 | 14 | 14.3542
2005-08-14 | 8:45 | 2.827 | 1 | 2.057 | 0.04613 | 1.3063 | 14 | 14.3646
2005-08-14 | 9:00 | 2.831 | 1 | 2.061 | 0.046336 | 1.3121 | 14 | 14.375
2005-08-14 | 9:15 | 2.805 | 1 | 2.035 | 0.04501 | 1.2745 | 14 | 14.3854
2005-08-14 | 9:30 | 2.849 | 1 | 2.079 | 0.047266 | 1.3384 | 14 | 14.3958
2005-08-14 | 9:45 | 2.835 | 1 | 2.065 | 0.046542 | 1.3179 | 14 | 14.4062
2005-08-14 | 10:00 | 2.805 | 1 | 2.035 | 0.04501 | 1.2745 | 14 | 14.4167
2005-08-14 | 10:15 | 2.798 | 1 | 2.028 | 0.044657 | 1.2645 | 14 | 14.4271
2005-08-14 | 10:30 | 2.809 | 1 | 2.039 | 0.045213 | 1.2803 | 14 | 14.4375
2005-08-14 | 10:45 | 2.802 | 1 | 2.032 | 0.044858 | 1.2702 | 14 | 14.4479
2005-08-14 | 11:00 | 2.802 | 1 | 2.032 | 0.044858 | 1.2702 | 14 | 14.4583
2005-08-14 | 11:15 | 2.791 | 1 | 2.021 | 0.044305 | 1.2546 | 14 | 14.4688
2005-08-14 | 11:30 | 2.739 | 1 | 1.969 | 0.041742 | 1.182 | 14 | 14.4792
2005-08-14 | 11:45 | 2.728 | 1 | 1.958 | 0.04121 | 1.1669 | 14 | 14.4896
2005-08-14 | 12:00 | 2.75 | 1 | 1.98 | 0.042277 | 1.1971 | 14 | 14.5
2005-08-14 | 12:15 | 2.702 | 1 | 1.932 | 0.03997 | 1.1318 | 14 | 14.5104
2005-08-14 | 12:30 | 2.725 | 1 | 1.955 | 0.041066 | 1.1629 | 14 | 14.5208
2005-08-14 | 12:45 | 2.684 | 1 | 1.914 | 0.039123 | 1.1079 | 14 | 14.5312
2005-08-14 | 13:00 | 2.702 | 1 | 1.932 | 0.03997 | 1.1318 | 14 | 14.5417
2005-08-14 | 13:15 | 2.68 | 1 | 1.91 | 0.038937 | 1.1026 | 14 | 14.5521
2005-08-14 | 13:30 | 2.655 | 1 | 1.885 | 0.037781 | 1.0698 | 14 | 14.5625
2005-08-14 | 13:45 | 2.68 | 1 | 1.91 | 0.038937 | 1.1026 | 14 | 14.5729
2005-08-14 | 14:00 | 2.633 | 1 | 1.863 | 0.036781 | 1.0415 | 14 | 14.5833
2005-08-14 | 14:15 | 2.636 | 1 | 1.866 | 0.036916 | 1.0453 | 14 | 14.5938
2005-08-14 | 14:30 | 2.655 | 1 | 1.885 | 0.037781 | 1.0698 | 14 | 14.6042
2005-08-14 | 14:45 | 2.607 | 1 | 1.837 | 0.035617 | 1.0086 | 14 | 14.6146
2005-08-14 | 15:00 | 2.622 | 1 | 1.852 | 0.036286 | 1.0275 | 14 | 14.625
2005-08-14 | 15:15 | 2.647 | 1 | 1.877 | 0.037416 | 1.0595 | 14 | 14.6354
2005-08-14 | 15:30 | 2.633 | 1 | 1.863 | 0.036781 | 1.0415 | 14 | 14.6458
2005-08-14 | 15:45 | 2.574 | 1 | 1.804 | 0.034171 | 0.96762 | 14 | 14.6562
2005-08-14 | 16:00 | 2.581 | 1 | 1.811 | 0.034475 | 0.97623 | 14 | 14.6667
2005-08-14 | 16:15 | 2.596 | 1 | 1.826 | 0.035132 | 0.99482 | 14 | 14.6771
2005-08-14 | 16:30 | 2.589 | 1 | 1.819 | 0.034824 | 0.98612 | 14 | 14.6875
2005-08-14 | 16:45 | 2.611 | 1 | 1.841 | 0.035795 | 1.0136 | 14 | 14.6979
2005-08-14 | 17:00 | 2.592 | 1 | 1.822 | 0.034956 | 0.98984 | 14 | 14.7083
2005-08-14 | 17:15 | 2.614 | 1 | 1.844 | 0.035928 | 1.0174 | 14 | 14.7188
2005-08-14 | 17:30 | 2.614 | 1 | 1.844 | 0.035928 | 1.0174 | 14 | 14.7292
2005-08-14 | 17:45 | 2.618 | 1 | 1.848 | 0.036107 | 1.0224 | 14 | 14.7396
2005-08-14 | 18:00 | 2.636 | 1 | 1.866 | 0.036916 | 1.0453 | 14 | 14.75
2005-08-14 | 18:15 | 2.64 | 1 | 1.87 | 0.037097 | 1.0505 | 14 | 14.7604
2005-08-14 | 18:30 | 2.651 | 1 | 1.881 | 0.037598 | 1.0647 | 14 | 14.7708
2005-08-14 | 18:45 | 2.666 | 1 | 1.896 | 0.038287 | 1.0842 | 14 | 14.7812
2005-08-14 | 19:00 | 2.673 | 1 | 1.903 | 0.038611 | 1.0933 | 14 | 14.7917
2005-08-14 | 19:15 | 2.677 | 1 | 1.907 | 0.038797 | 1.0986 | 14 | 14.8021
2005-08-14 | 19:30 | 2.699 | 1 | 1.929 | 0.039828 | 1.1278 | 14 | 14.8125
2005-08-14 | 19:45 | 2.673 | 1 | 1.903 | 0.038611 | 1.0933 | 14 | 14.8229
2005-08-14 | 20:00 | 2.68 | 1 | 1.91 | 0.038937 | 1.1026 | 14 | 14.8333
2005-08-14 | 20:15 | 2.673 | 1 | 1.903 | 0.038611 | 1.0933 | 14 | 14.8438
2005-08-14 | 20:30 | 2.702 | 1 | 1.932 | 0.03997 | 1.1318 | 14 | 14.8542
2005-08-14 | 20:45 | 2.658 | 1 | 1.888 | 0.037919 | 1.0737 | 14 | 14.8646
2005-08-14 | 21:00 | 2.71 | 1 | 1.94 | 0.040349 | 1.1426 | 14 | 14.875
2005-08-14 | 21:15 | 3.47 | 1 | 2.7 | 0.085919 | 2.433 | 14 | 14.8854
2005-08-14 | 21:30 | 5.647 | 1 | 4.877 | 0.33208 | 9.4033 | 14 | 14.8958
2005-08-14 | 21:45 | 5.137 | 1 | 4.367 | 0.25796 | 7.3047 | 14 | 14.9062
2005-08-14 | 22:00 | 4.241 | 1 | 3.471 | 0.15259 | 4.3209 | 14 | 14.9167
2005-08-14 | 22:15 | 3.786 | 1 | 3.016 | 0.11066 | 3.1336 | 14 | 14.9271
2005-08-14 | 22:30 | 3.496 | 1 | 2.726 | 0.087823 | 2.4869 | 14 | 14.9375
2005-08-14 | 22:45 | 3.283 | 1 | 2.513 | 0.072915 | 2.0647 | 14 | 14.9479
2005-08-14 | 23:00 | 3.172 | 1 | 2.402 | 0.065759 | 1.8621 | 14 | 14.9583
2005-08-14 | 23:15 | 3.139 | 1 | 2.369 | 0.063712 | 1.8041 | 14 | 14.9688
2005-08-14 | 23:30 | 3.121 | 1 | 2.351 | 0.06261 | 1.7729 | 14 | 14.9792
2005-08-14 | 23:45 | 3.062 | 1 | 2.292 | 0.059076 | 1.6728 | 14 | 14.9896
2005-08-15 | 0:00 | 3.051 | 1 | 2.281 | 0.058429 | 1.6545 | 15 | 15
2005-08-15 | 0:15 | 3.011 | 1 | 2.241 | 0.056113 | 1.5889 | 15 | 15.0104
2005-08-15 | 0:30 | 3.033 | 1 | 2.263 | 0.05738 | 1.6248 | 15 | 15.0208
2005-08-15 | 0:45 | 3.007 | 1 | 2.237 | 0.055884 | 1.5825 | 15 | 15.0312
2005-08-15 | 1:00 | 2.989 | 1 | 2.219 | 0.054861 | 1.5535 | 15 | 15.0417
2005-08-15 | 1:15 | 3.004 | 1 | 2.234 | 0.055713 | 1.5776 | 15 | 15.0521
2005-08-15 | 1:30 | 2.996 | 1 | 2.226 | 0.055258 | 1.5647 | 15 | 15.0625
2005-08-15 | 1:45 | 2.956 | 1 | 2.186 | 0.053014 | 1.5012 | 15 | 15.0729
2005-08-15 | 2:00 | 2.982 | 1 | 2.212 | 0.054466 | 1.5423 | 15 | 15.0833
2005-08-15 | 2:15 | 2.967 | 1 | 2.197 | 0.053625 | 1.5185 | 15 | 15.0938
2005-08-15 | 2:30 | 2.971 | 1 | 2.201 | 0.053849 | 1.5248 | 15 | 15.1042
2005-08-15 | 2:45 | 2.993 | 1 | 2.223 | 0.055088 | 1.5599 | 15 | 15.1146
2005-08-15 | 3:00 | 2.989 | 1 | 2.219 | 0.054861 | 1.5535 | 15 | 15.125
2005-08-15 | 3:15 | 2.956 | 1 | 2.186 | 0.053014 | 1.5012 | 15 | 15.1354
2005-08-15 | 3:30 | 2.967 | 1 | 2.197 | 0.053625 | 1.5185 | 15 | 15.1458
2005-08-15 | 3:45 | 2.945 | 1 | 2.175 | 0.052406 | 1.484 | 15 | 15.1562
2005-08-15 | 4:00 | 2.967 | 1 | 2.197 | 0.053625 | 1.5185 | 15 | 15.1667
2005-08-15 | 4:15 | 2.926 | 1 | 2.156 | 0.051365 | 1.4545 | 15 | 15.1771
2005-08-15 | 4:30 | 2.897 | 1 | 2.127 | 0.049799 | 1.4101 | 15 | 15.1875
2005-08-15 | 4:45 | 2.904 | 1 | 2.134 | 0.050174 | 1.4208 | 15 | 15.1979
2005-08-15 | 5:00 | 2.912 | 1 | 2.142 | 0.050605 | 1.433 | 15 | 15.2083
2005-08-15 | 5:15 | 2.901 | 1 | 2.131 | 0.050013 | 1.4162 | 15 | 15.2188
2005-08-15 | 5:30 | 2.893 | 1 | 2.123 | 0.049585 | 1.4041 | 15 | 15.2292
2005-08-15 | 5:45 | 2.926 | 1 | 2.156 | 0.051365 | 1.4545 | 15 | 15.2396
2005-08-15 | 6:00 | 2.926 | 1 | 2.156 | 0.051365 | 1.4545 | 15 | 15.25
2005-08-15 | 6:15 | 2.96 | 1 | 2.19 | 0.053236 | 1.5075 | 15 | 15.2604
2005-08-15 | 6:30 | 2.893 | 1 | 2.123 | 0.049585 | 1.4041 | 15 | 15.2708
2005-08-15 | 6:45 | -1.006 | 1 | -1.776 | #NUM! | #NUM! | 15 | 15.2812
2005-08-15 | 7:00 | 1.744 | 1 | 0.974 | 0.0083487 | 0.23641 | 15 | 15.2917
2005-08-15 | 7:15 | 2.934 | 1 | 2.164 | 0.051802 | 1.4669 | 15 | 15.3021
2005-08-15 | 7:30 | 2.96 | 1 | 2.19 | 0.053236 | 1.5075 | 15 | 15.3125
2005-08-15 | 7:45 | 2.934 | 1 | 2.164 | 0.051802 | 1.4669 | 15 | 15.3229
2005-08-15 | 8:00 | 2.912 | 1 | 2.142 | 0.050605 | 1.433 | 15 | 15.3333
2005-08-15 | 8:15 | 2.926 | 1 | 2.156 | 0.051365 | 1.4545 | 15 | 15.3438
2005-08-15 | 8:30 | 2.915 | 1 | 2.145 | 0.050767 | 1.4376 | 15 | 15.3542
2005-08-15 | 8:45 | 2.949 | 1 | 2.179 | 0.052626 | 1.4902 | 15 | 15.3646
2005-08-15 | 9:00 | 2.952 | 1 | 2.182 | 0.052792 | 1.4949 | 15 | 15.375
2005-08-15 | 9:15 | 2.934 | 1 | 2.164 | 0.051802 | 1.4669 | 15 | 15.3854
2005-08-15 | 9:30 | 2.893 | 1 | 2.123 | 0.049585 | 1.4041 | 15 | 15.3958
2005-08-15 | 9:45 | 2.952 | 1 | 2.182 | 0.052792 | 1.4949 | 15 | 15.4062
2005-08-15 | 10:00 | 2.938 | 1 | 2.168 | 0.052021 | 1.4731 | 15 | 15.4167
2005-08-15 | 10:15 | 2.912 | 1 | 2.142 | 0.050605 | 1.433 | 15 | 15.4271
2005-08-15 | 10:30 | 2.919 | 1 | 2.149 | 0.050984 | 1.4437 | 15 | 15.4375
2005-08-15 | 10:45 | 2.901 | 1 | 2.131 | 0.050013 | 1.4162 | 15 | 15.4479
2005-08-15 | 11:00 | 2.901 | 1 | 2.131 | 0.050013 | 1.4162 | 15 | 15.4583
2005-08-15 | 11:15 | 2.919 | 1 | 2.149 | 0.050984 | 1.4437 | 15 | 15.4688
2005-08-15 | 11:30 | 2.89 | 1 | 2.12 | 0.049425 | 1.3995 | 15 | 15.4792
2005-08-15 | 11:45 | 2.882 | 1 | 2.112 | 0.048999 | 1.3875 | 15 | 15.4896
2005-08-15 | 12:00 | 2.912 | 1 | 2.142 | 0.050605 | 1.433 | 15 | 15.5
2005-08-15 | 12:15 | 2.923 | 1 | 2.153 | 0.051201 | 1.4499 | 15 | 15.5104
2005-08-15 | 12:30 | 2.912 | 1 | 2.142 | 0.050605 | 1.433 | 15 | 15.5208
2005-08-15 | 12:45 | 2.886 | 1 | 2.116 | 0.049212 | 1.3935 | 15 | 15.5312
2005-08-15 | 13:00 | 2.864 | 1 | 2.094 | 0.04805 | 1.3606 | 15 | 15.5417
2005-08-15 | 13:15 | 2.897 | 1 | 2.127 | 0.049799 | 1.4101 | 15 | 15.5521
2005-08-15 | 13:30 | 2.871 | 1 | 2.101 | 0.048418 | 1.371 | 15 | 15.5625
2005-08-15 | 13:45 | 2.904 | 1 | 2.134 | 0.050174 | 1.4208 | 15 | 15.5729
2005-08-15 | 14:00 | 2.901 | 1 | 2.131 | 0.050013 | 1.4162 | 15 | 15.5833
2005-08-15 | 14:15 | 2.879 | 1 | 2.109 | 0.04884 | 1.383 | 15 | 15.5938
2005-08-15 | 14:30 | 2.89 | 1 | 2.12 | 0.049425 | 1.3995 | 15 | 15.6042
2005-08-15 | 14:45 | 2.857 | 1 | 2.087 | 0.047683 | 1.3502 | 15 | 15.6146
2005-08-15 | 15:00 | 2.882 | 1 | 2.112 | 0.048999 | 1.3875 | 15 | 15.625
2005-08-15 | 15:15 | 2.868 | 1 | 2.098 | 0.04826 | 1.3666 | 15 | 15.6354
2005-08-15 | 15:30 | 2.875 | 1 | 2.105 | 0.048629 | 1.377 | 15 | 15.6458
2005-08-15 | 15:45 | 2.86 | 1 | 2.09 | 0.04784 | 1.3547 | 15 | 15.6562
2005-08-15 | 16:00 | 2.901 | 1 | 2.131 | 0.050013 | 1.4162 | 15 | 15.6667
2005-08-15 | 16:15 | 2.893 | 1 | 2.123 | 0.049585 | 1.4041 | 15 | 15.6771
2005-08-15 | 16:30 | 2.879 | 1 | 2.109 | 0.04884 | 1.383 | 15 | 15.6875
2005-08-15 | 16:45 | 2.886 | 1 | 2.116 | 0.049212 | 1.3935 | 15 | 15.6979
2005-08-15 | 17:00 | 2.82 | 1 | 2.05 | 0.045772 | 1.2961 | 15 | 15.7083
2005-08-15 | 17:15 | 2.864 | 1 | 2.094 | 0.04805 | 1.3606 | 15 | 15.7188
2005-08-15 | 17:30 | 2.864 | 1 | 2.094 | 0.04805 | 1.3606 | 15 | 15.7292
2005-08-15 | 17:45 | 2.857 | 1 | 2.087 | 0.047683 | 1.3502 | 15 | 15.7396
2005-08-15 | 18:00 | 2.86 | 1 | 2.09 | 0.04784 | 1.3547 | 15 | 15.75
2005-08-15 | 18:15 | 2.853 | 1 | 2.083 | 0.047474 | 1.3443 | 15 | 15.7604
2005-08-15 | 18:30 | 2.857 | 1 | 2.087 | 0.047683 | 1.3502 | 15 | 15.7708
2005-08-15 | 18:45 | 2.904 | 1 | 2.134 | 0.050174 | 1.4208 | 15 | 15.7812
2005-08-15 | 19:00 | 2.853 | 1 | 2.083 | 0.047474 | 1.3443 | 15 | 15.7917
2005-08-15 | 19:15 | 2.886 | 1 | 2.116 | 0.049212 | 1.3935 | 15 | 15.8021
2005-08-15 | 19:30 | 2.886 | 1 | 2.116 | 0.049212 | 1.3935 | 15 | 15.8125
2005-08-15 | 19:45 | 2.882 | 1 | 2.112 | 0.048999 | 1.3875 | 15 | 15.8229
2005-08-15 | 20:00 | 2.908 | 1 | 2.138 | 0.050389 | 1.4269 | 15 | 15.8333
2005-08-15 | 20:15 | 2.86 | 1 | 2.09 | 0.04784 | 1.3547 | 15 | 15.8438
2005-08-15 | 20:30 | 2.897 | 1 | 2.127 | 0.049799 | 1.4101 | 15 | 15.8542
2005-08-15 | 20:45 | 2.904 | 1 | 2.134 | 0.050174 | 1.4208 | 15 | 15.8646
2005-08-15 | 21:00 | 2.908 | 1 | 2.138 | 0.050389 | 1.4269 | 15 | 15.875
2005-08-15 | 21:15 | 2.912 | 1 | 2.142 | 0.050605 | 1.433 | 15 | 15.8854
2005-08-15 | 21:30 | 2.901 | 1 | 2.131 | 0.050013 | 1.4162 | 15 | 15.8958
2005-08-15 | 21:45 | 2.919 | 1 | 2.149 | 0.050984 | 1.4437 | 15 | 15.9062
2005-08-15 | 22:00 | 2.919 | 1 | 2.149 | 0.050984 | 1.4437 | 15 | 15.9167
2005-08-15 | 22:15 | 2.897 | 1 | 2.127 | 0.049799 | 1.4101 | 15 | 15.9271
2005-08-15 | 22:30 | 2.875 | 1 | 2.105 | 0.048629 | 1.377 | 15 | 15.9375
2005-08-15 | 22:45 | 2.893 | 1 | 2.123 | 0.049585 | 1.4041 | 15 | 15.9479
2005-08-15 | 23:00 | 2.915 | 1 | 2.145 | 0.050767 | 1.4376 | 15 | 15.9583
2005-08-15 | 23:15 | 2.908 | 1 | 2.138 | 0.050389 | 1.4269 | 15 | 15.9688
2005-08-15 | 23:30 | 2.919 | 1 | 2.149 | 0.050984 | 1.4437 | 15 | 15.9792
2005-08-15 | 23:45 | 2.871 | 1 | 2.101 | 0.048418 | 1.371 | 15 | 15.9896
2005-08-16 | 0:00 | 2.926 | 1 | 2.156 | 0.051365 | 1.4545 | 16 | 16
2005-08-16 | 0:15 | 2.908 | 1 | 2.138 | 0.050389 | 1.4269 | 16 | 16.0104
2005-08-16 | 0:30 | 2.941 | 1 | 2.171 | 0.052185 | 1.4777 | 16 | 16.0208
2005-08-16 | 0:45 | 2.912 | 1 | 2.142 | 0.050605 | 1.433 | 16 | 16.0312
2005-08-16 | 1:00 | 2.879 | 1 | 2.109 | 0.04884 | 1.383 | 16 | 16.0417
2005-08-16 | 1:15 | 2.934 | 1 | 2.164 | 0.051802 | 1.4669 | 16 | 16.0521
2005-08-16 | 1:30 | 2.941 | 1 | 2.171 | 0.052185 | 1.4777 | 16 | 16.0625
2005-08-16 | 1:45 | 2.908 | 1 | 2.138 | 0.050389 | 1.4269 | 16 | 16.0729
2005-08-16 | 2:00 | 2.908 | 1 | 2.138 | 0.050389 | 1.4269 | 16 | 16.0833
2005-08-16 | 2:15 | 2.934 | 1 | 2.164 | 0.051802 | 1.4669 | 16 | 16.0938
2005-08-16 | 2:30 | 2.926 | 1 | 2.156 | 0.051365 | 1.4545 | 16 | 16.1042
2005-08-16 | 2:45 | 2.879 | 1 | 2.109 | 0.04884 | 1.383 | 16 | 16.1146
2005-08-16 | 3:00 | 2.89 | 1 | 2.12 | 0.049425 | 1.3995 | 16 | 16.125
2005-08-16 | 3:15 | 2.912 | 1 | 2.142 | 0.050605 | 1.433 | 16 | 16.1354
2005-08-16 | 3:30 | 2.915 | 1 | 2.145 | 0.050767 | 1.4376 | 16 | 16.1458
2005-08-16 | 3:45 | 2.93 | 1 | 2.16 | 0.051583 | 1.4607 | 16 | 16.1562
2005-08-16 | 4:00 | 2.882 | 1 | 2.112 | 0.048999 | 1.3875 | 16 | 16.1667
2005-08-16 | 4:15 | 2.926 | 1 | 2.156 | 0.051365 | 1.4545 | 16 | 16.1771
2005-08-16 | 4:30 | 2.93 | 1 | 2.16 | 0.051583 | 1.4607 | 16 | 16.1875
2005-08-16 | 4:45 | 2.882 | 1 | 2.112 | 0.048999 | 1.3875 | 16 | 16.1979
2005-08-16 | 5:00 | 2.926 | 1 | 2.156 | 0.051365 | 1.4545 | 16 | 16.2083
2005-08-16 | 5:15 | 2.934 | 1 | 2.164 | 0.051802 | 1.4669 | 16 | 16.2188
2005-08-16 | 5:30 | 2.908 | 1 | 2.138 | 0.050389 | 1.4269 | 16 | 16.2292
2005-08-16 | 5:45 | 2.915 | 1 | 2.145 | 0.050767 | 1.4376 | 16 | 16.2396
2005-08-16 | 6:00 | 2.926 | 1 | 2.156 | 0.051365 | 1.4545 | 16 | 16.25
2005-08-16 | 6:15 | 2.915 | 1 | 2.145 | 0.050767 | 1.4376 | 16 | 16.2604
2005-08-16 | 6:30 | 2.893 | 1 | 2.123 | 0.049585 | 1.4041 | 16 | 16.2708
2005-08-16 | 6:45 | 2.93 | 1 | 2.16 | 0.051583 | 1.4607 | 16 | 16.2812
2005-08-16 | 7:00 | 2.923 | 1 | 2.153 | 0.051201 | 1.4499 | 16 | 16.2917
2005-08-16 | 7:15 | 2.915 | 1 | 2.145 | 0.050767 | 1.4376 | 16 | 16.3021
2005-08-16 | 7:30 | 2.923 | 1 | 2.153 | 0.051201 | 1.4499 | 16 | 16.3125
2005-08-16 | 7:45 | 2.901 | 1 | 2.131 | 0.050013 | 1.4162 | 16 | 16.3229
2005-08-16 | 8:00 | 2.941 | 1 | 2.171 | 0.052185 | 1.4777 | 16 | 16.3333
2005-08-16 | 8:15 | 2.938 | 1 | 2.168 | 0.052021 | 1.4731 | 16 | 16.3438
2005-08-16 | 8:30 | 2.926 | 1 | 2.156 | 0.051365 | 1.4545 | 16 | 16.3542
2005-08-16 | 8:45 | 2.949 | 1 | 2.179 | 0.052626 | 1.4902 | 16 | 16.3646
2005-08-16 | 9:00 | 2.96 | 1 | 2.19 | 0.053236 | 1.5075 | 16 | 16.375
2005-08-16 | 9:15 | 2.93 | 1 | 2.16 | 0.051583 | 1.4607 | 16 | 16.3854
2005-08-16 | 9:30 | 2.949 | 1 | 2.179 | 0.052626 | 1.4902 | 16 | 16.3958
2005-08-16 | 9:45 | 2.941 | 1 | 2.171 | 0.052185 | 1.4777 | 16 | 16.4062
2005-08-16 | 10:00 | 2.93 | 1 | 2.16 | 0.051583 | 1.4607 | 16 | 16.4167
2005-08-16 | 10:15 | 2.945 | 1 | 2.175 | 0.052406 | 1.484 | 16 | 16.4271
2005-08-16 | 10:30 | 2.934 | 1 | 2.164 | 0.051802 | 1.4669 | 16 | 16.4375
2005-08-16 | 10:45 | 2.941 | 1 | 2.171 | 0.052185 | 1.4777 | 16 | 16.4479
2005-08-16 | 11:00 | 2.926 | 1 | 2.156 | 0.051365 | 1.4545 | 16 | 16.4583
2005-08-16 | 11:15 | 2.934 | 1 | 2.164 | 0.051802 | 1.4669 | 16 | 16.4688
2005-08-16 | 11:30 | 2.934 | 1 | 2.164 | 0.051802 | 1.4669 | 16 | 16.4792
2005-08-16 | 11:45 | 3.007 | 1 | 2.237 | 0.055884 | 1.5825 | 16 | 16.4896
2005-08-16 | 12:00 | 3.015 | 1 | 2.245 | 0.056342 | 1.5954 | 16 | 16.5
2005-08-16 | 12:15 | 3.055 | 1 | 2.285 | 0.058664 | 1.6612 | 16 | 16.5104
2005-08-16 | 12:30 | 2.938 | 1 | 2.168 | 0.052021 | 1.4731 | 16 | 16.5208
2005-08-16 | 12:45 | 3 | 1 | 2.23 | 0.055485 | 1.5712 | 16 | 16.5312
2005-08-16 | 13:00 | 2.938 | 1 | 2.168 | 0.052021 | 1.4731 | 16 | 16.5417
2005-08-16 | 13:15 | 2.908 | 1 | 2.138 | 0.050389 | 1.4269 | 16 | 16.5521
2005-08-16 | 13:30 | 2.882 | 1 | 2.112 | 0.048999 | 1.3875 | 16 | 16.5625
2005-08-16 | 13:45 | 2.912 | 1 | 2.142 | 0.050605 | 1.433 | 16 | 16.5729
2005-08-16 | 14:00 | 2.93 | 1 | 2.16 | 0.051583 | 1.4607 | 16 | 16.5833
2005-08-16 | 14:15 | 2.875 | 1 | 2.105 | 0.048629 | 1.377 | 16 | 16.5938
2005-08-16 | 14:30 | 2.934 | 1 | 2.164 | 0.051802 | 1.4669 | 16 | 16.6042
2005-08-16 | 14:45 | 2.915 | 1 | 2.145 | 0.050767 | 1.4376 | 16 | 16.6146
2005-08-16 | 15:00 | 2.89 | 1 | 2.12 | 0.049425 | 1.3995 | 16 | 16.625
2005-08-16 | 15:15 | 2.908 | 1 | 2.138 | 0.050389 | 1.4269 | 16 | 16.6354
2005-08-16 | 15:30 | 2.923 | 1 | 2.153 | 0.051201 | 1.4499 | 16 | 16.6458
2005-08-16 | 15:45 | 2.882 | 1 | 2.112 | 0.048999 | 1.3875 | 16 | 16.6562
2005-08-16 | 16:00 | 2.849 | 1 | 2.079 | 0.047266 | 1.3384 | 16 | 16.6667
2005-08-16 | 16:15 | 2.868 | 1 | 2.098 | 0.04826 | 1.3666 | 16 | 16.6771
2005-08-16 | 16:30 | 2.857 | 1 | 2.087 | 0.047683 | 1.3502 | 16 | 16.6875
2005-08-16 | 16:45 | 2.868 | 1 | 2.098 | 0.04826 | 1.3666 | 16 | 16.6979
2005-08-16 | 17:00 | 2.846 | 1 | 2.076 | 0.04711 | 1.334 | 16 | 16.7083
2005-08-16 | 17:15 | 2.864 | 1 | 2.094 | 0.04805 | 1.3606 | 16 | 16.7188
2005-08-16 | 17:30 | 2.89 | 1 | 2.12 | 0.049425 | 1.3995 | 16 | 16.7292
2005-08-16 | 17:45 | 2.835 | 1 | 2.065 | 0.046542 | 1.3179 | 16 | 16.7396
2005-08-16 | 18:00 | 2.849 | 1 | 2.079 | 0.047266 | 1.3384 | 16 | 16.75
2005-08-16 | 18:15 | 2.86 | 1 | 2.09 | 0.04784 | 1.3547 | 16 | 16.7604
2005-08-16 | 18:30 | 2.875 | 1 | 2.105 | 0.048629 | 1.377 | 16 | 16.7708
2005-08-16 | 18:45 | 2.86 | 1 | 2.09 | 0.04784 | 1.3547 | 16 | 16.7812
2005-08-16 | 19:00 | 2.871 | 1 | 2.101 | 0.048418 | 1.371 | 16 | 16.7917
2005-08-16 | 19:15 | 2.868 | 1 | 2.098 | 0.04826 | 1.3666 | 16 | 16.8021
2005-08-16 | 19:30 | 2.897 | 1 | 2.127 | 0.049799 | 1.4101 | 16 | 16.8125
2005-08-16 | 19:45 | 2.871 | 1 | 2.101 | 0.048418 | 1.371 | 16 | 16.8229
2005-08-16 | 20:00 | 2.849 | 1 | 2.079 | 0.047266 | 1.3384 | 16 | 16.8333
2005-08-16 | 20:15 | 2.875 | 1 | 2.105 | 0.048629 | 1.377 | 16 | 16.8438
2005-08-16 | 20:30 | 2.875 | 1 | 2.105 | 0.048629 | 1.377 | 16 | 16.8542
2005-08-16 | 20:45 | 2.871 | 1 | 2.101 | 0.048418 | 1.371 | 16 | 16.8646
2005-08-16 | 21:00 | 2.849 | 1 | 2.079 | 0.047266 | 1.3384 | 16 | 16.875
2005-08-16 | 21:15 | 2.857 | 1 | 2.087 | 0.047683 | 1.3502 | 16 | 16.8854
2005-08-16 | 21:30 | 2.875 | 1 | 2.105 | 0.048629 | 1.377 | 16 | 16.8958
2005-08-16 | 21:45 | 2.875 | 1 | 2.105 | 0.048629 | 1.377 | 16 | 16.9062
2005-08-16 | 22:00 | 2.89 | 1 | 2.12 | 0.049425 | 1.3995 | 16 | 16.9167
2005-08-16 | 22:15 | 2.875 | 1 | 2.105 | 0.048629 | 1.377 | 16 | 16.9271
2005-08-16 | 22:30 | 2.868 | 1 | 2.098 | 0.04826 | 1.3666 | 16 | 16.9375
2005-08-16 | 22:45 | 2.827 | 1 | 2.057 | 0.04613 | 1.3063 | 16 | 16.9479
2005-08-16 | 23:00 | 2.853 | 1 | 2.083 | 0.047474 | 1.3443 | 16 | 16.9583
2005-08-16 | 23:15 | 2.835 | 1 | 2.065 | 0.046542 | 1.3179 | 16 | 16.9688
2005-08-16 | 23:30 | 2.82 | 1 | 2.05 | 0.045772 | 1.2961 | 16 | 16.9792
2005-08-16 | 23:45 | 2.831 | 1 | 2.061 | 0.046336 | 1.3121 | 16 | 16.9896
2005-08-17 | 0:00 | 2.864 | 1 | 2.094 | 0.04805 | 1.3606 | 17 | 17
2005-08-17 | 0:15 | 2.813 | 1 | 2.043 | 0.045416 | 1.286 | 17 | 17.0104
2005-08-17 | 0:30 | 2.838 | 1 | 2.068 | 0.046696 | 1.3223 | 17 | 17.0208
2005-08-17 | 0:45 | 2.838 | 1 | 2.068 | 0.046696 | 1.3223 | 17 | 17.0312
2005-08-17 | 1:00 | 2.838 | 1 | 2.068 | 0.046696 | 1.3223 | 17 | 17.0417
2005-08-17 | 1:15 | 2.86 | 1 | 2.09 | 0.04784 | 1.3547 | 17 | 17.0521
2005-08-17 | 1:30 | 2.816 | 1 | 2.046 | 0.045568 | 1.2903 | 17 | 17.0625
2005-08-17 | 1:45 | 2.857 | 1 | 2.087 | 0.047683 | 1.3502 | 17 | 17.0729
2005-08-17 | 2:00 | 2.809 | 1 | 2.039 | 0.045213 | 1.2803 | 17 | 17.0833
2005-08-17 | 2:15 | 2.805 | 1 | 2.035 | 0.04501 | 1.2745 | 17 | 17.0938
2005-08-17 | 2:30 | 2.835 | 1 | 2.065 | 0.046542 | 1.3179 | 17 | 17.1042
2005-08-17 | 2:45 | 2.864 | 1 | 2.094 | 0.04805 | 1.3606 | 17 | 17.1146
2005-08-17 | 3:00 | 2.864 | 1 | 2.094 | 0.04805 | 1.3606 | 17 | 17.125
2005-08-17 | 3:15 | 2.853 | 1 | 2.083 | 0.047474 | 1.3443 | 17 | 17.1354
2005-08-17 | 3:30 | 2.849 | 1 | 2.079 | 0.047266 | 1.3384 | 17 | 17.1458
2005-08-17 | 3:45 | 2.838 | 1 | 2.068 | 0.046696 | 1.3223 | 17 | 17.1562
2005-08-17 | 4:00 | 2.838 | 1 | 2.068 | 0.046696 | 1.3223 | 17 | 17.1667
2005-08-17 | 4:15 | 2.838 | 1 | 2.068 | 0.046696 | 1.3223 | 17 | 17.1771
2005-08-17 | 4:30 | 2.838 | 1 | 2.068 | 0.046696 | 1.3223 | 17 | 17.1875
2005-08-17 | 4:45 | 2.871 | 1 | 2.101 | 0.048418 | 1.371 | 17 | 17.1979
2005-08-17 | 5:00 | 2.849 | 1 | 2.079 | 0.047266 | 1.3384 | 17 | 17.2083
2005-08-17 | 5:15 | 2.835 | 1 | 2.065 | 0.046542 | 1.3179 | 17 | 17.2188
2005-08-17 | 5:30 | 2.831 | 1 | 2.061 | 0.046336 | 1.3121 | 17 | 17.2292
2005-08-17 | 5:45 | 2.849 | 1 | 2.079 | 0.047266 | 1.3384 | 17 | 17.2396
2005-08-17 | 6:00 | 2.798 | 1 | 2.028 | 0.044657 | 1.2645 | 17 | 17.25
2005-08-17 | 6:15 | 2.824 | 1 | 2.054 | 0.045977 | 1.3019 | 17 | 17.2604
2005-08-17 | 6:30 | 2.813 | 1 | 2.043 | 0.045416 | 1.286 | 17 | 17.2708
2005-08-17 | 6:45 | 2.816 | 1 | 2.046 | 0.045568 | 1.2903 | 17 | 17.2812
2005-08-17 | 7:00 | 2.827 | 1 | 2.057 | 0.04613 | 1.3063 | 17 | 17.2917
2005-08-17 | 7:15 | 2.838 | 1 | 2.068 | 0.046696 | 1.3223 | 17 | 17.3021
2005-08-17 | 7:30 | 2.853 | 1 | 2.083 | 0.047474 | 1.3443 | 17 | 17.3125
2005-08-17 | 7:45 | 2.893 | 1 | 2.123 | 0.049585 | 1.4041 | 17 | 17.3229
2005-08-17 | 8:00 | 2.868 | 1 | 2.098 | 0.04826 | 1.3666 | 17 | 17.3333
2005-08-17 | 8:15 | 2.901 | 1 | 2.131 | 0.050013 | 1.4162 | 17 | 17.3438
2005-08-17 | 8:30 | 2.886 | 1 | 2.116 | 0.049212 | 1.3935 | 17 | 17.3542
2005-08-17 | 8:45 | 2.875 | 1 | 2.105 | 0.048629 | 1.377 | 17 | 17.3646
2005-08-17 | 9:00 | 2.901 | 1 | 2.131 | 0.050013 | 1.4162 | 17 | 17.375
2005-08-17 | 9:15 | 2.882 | 1 | 2.112 | 0.048999 | 1.3875 | 17 | 17.3854
2005-08-17 | 9:30 | 2.868 | 1 | 2.098 | 0.04826 | 1.3666 | 17 | 17.3958
2005-08-17 | 9:45 | 2.882 | 1 | 2.112 | 0.048999 | 1.3875 | 17 | 17.4062
2005-08-17 | 10:00 | 2.882 | 1 | 2.112 | 0.048999 | 1.3875 | 17 | 17.4167
2005-08-17 | 10:15 | 2.875 | 1 | 2.105 | 0.048629 | 1.377 | 17 | 17.4271
2005-08-17 | 10:30 | 2.864 | 1 | 2.094 | 0.04805 | 1.3606 | 17 | 17.4375
2005-08-17 | 10:45 | 2.901 | 1 | 2.131 | 0.050013 | 1.4162 | 17 | 17.4479
2005-08-17 | 11:00 | 2.926 | 1 | 2.156 | 0.051365 | 1.4545 | 17 | 17.4583
2005-08-17 | 11:15 | 2.868 | 1 | 2.098 | 0.04826 | 1.3666 | 17 | 17.4688
2005-08-17 | 11:30 | 2.871 | 1 | 2.101 | 0.048418 | 1.371 | 17 | 17.4792
2005-08-17 | 11:45 | 2.813 | 1 | 2.043 | 0.045416 | 1.286 | 17 | 17.4896
2005-08-17 | 12:00 | 2.802 | 1 | 2.032 | 0.044858 | 1.2702 | 17 | 17.5
2005-08-17 | 12:15 | 2.758 | 1 | 1.988 | 0.042668 | 1.2082 | 17 | 17.5104
2005-08-17 | 12:30 | 2.761 | 1 | 1.991 | 0.042816 | 1.2124 | 17 | 17.5208
2005-08-17 | 12:45 | 2.772 | 1 | 2.002 | 0.043359 | 1.2278 | 17 | 17.5312
2005-08-17 | 13:00 | 2.739 | 1 | 1.969 | 0.041742 | 1.182 | 17 | 17.5417
2005-08-17 | 13:15 | 2.754 | 1 | 1.984 | 0.042472 | 1.2027 | 17 | 17.5521
2005-08-17 | 13:30 | 2.721 | 1 | 1.951 | 0.040874 | 1.1574 | 17 | 17.5625
2005-08-17 | 13:45 | 2.699 | 1 | 1.929 | 0.039828 | 1.1278 | 17 | 17.5729
2005-08-17 | 14:00 | 2.68 | 1 | 1.91 | 0.038937 | 1.1026 | 17 | 17.5833
2005-08-17 | 14:15 | 2.699 | 1 | 1.929 | 0.039828 | 1.1278 | 17 | 17.5938
2005-08-17 | 14:30 | 2.702 | 1 | 1.932 | 0.03997 | 1.1318 | 17 | 17.6042
2005-08-17 | 14:45 | 2.739 | 1 | 1.969 | 0.041742 | 1.182 | 17 | 17.6146
2005-08-17 | 15:00 | 2.688 | 1 | 1.918 | 0.039311 | 1.1132 | 17 | 17.625
2005-08-17 | 15:15 | 2.644 | 1 | 1.874 | 0.037279 | 1.0556 | 17 | 17.6354
2005-08-17 | 15:30 | 2.64 | 1 | 1.87 | 0.037097 | 1.0505 | 17 | 17.6458
2005-08-17 | 15:45 | 2.666 | 1 | 1.896 | 0.038287 | 1.0842 | 17 | 17.6562
2005-08-17 | 16:00 | 2.658 | 1 | 1.888 | 0.037919 | 1.0737 | 17 | 17.6667
2005-08-17 | 16:15 | 2.666 | 1 | 1.896 | 0.038287 | 1.0842 | 17 | 17.6771
2005-08-17 | 16:30 | 2.699 | 1 | 1.929 | 0.039828 | 1.1278 | 17 | 17.6875
2005-08-17 | 16:45 | 2.688 | 1 | 1.918 | 0.039311 | 1.1132 | 17 | 17.6979
2005-08-17 | 17:00 | 2.702 | 1 | 1.932 | 0.03997 | 1.1318 | 17 | 17.7083
2005-08-17 | 17:15 | 2.71 | 1 | 1.94 | 0.040349 | 1.1426 | 17 | 17.7188
2005-08-17 | 17:30 | 2.714 | 1 | 1.944 | 0.04054 | 1.148 | 17 | 17.7292
2005-08-17 | 17:45 | 2.669 | 1 | 1.899 | 0.038426 | 1.0881 | 17 | 17.7396
2005-08-17 | 18:00 | 2.706 | 1 | 1.936 | 0.040159 | 1.1372 | 17 | 17.75
2005-08-17 | 18:15 | 2.717 | 1 | 1.947 | 0.040683 | 1.152 | 17 | 17.7604
2005-08-17 | 18:30 | 2.725 | 1 | 1.955 | 0.041066 | 1.1629 | 17 | 17.7708
2005-08-17 | 18:45 | 2.71 | 1 | 1.94 | 0.040349 | 1.1426 | 17 | 17.7812
2005-08-17 | 19:00 | 2.732 | 1 | 1.962 | 0.041403 | 1.1724 | 17 | 17.7917
2005-08-17 | 19:15 | 2.736 | 1 | 1.966 | 0.041596 | 1.1779 | 17 | 17.8021
2005-08-17 | 19:30 | 2.725 | 1 | 1.955 | 0.041066 | 1.1629 | 17 | 17.8125
2005-08-17 | 19:45 | 2.739 | 1 | 1.969 | 0.041742 | 1.182 | 17 | 17.8229
2005-08-17 | 20:00 | 2.736 | 1 | 1.966 | 0.041596 | 1.1779 | 17 | 17.8333
2005-08-17 | 20:15 | 2.754 | 1 | 1.984 | 0.042472 | 1.2027 | 17 | 17.8438
2005-08-17 | 20:30 | 2.739 | 1 | 1.969 | 0.041742 | 1.182 | 17 | 17.8542
2005-08-17 | 20:45 | 2.765 | 1 | 1.995 | 0.043013 | 1.218 | 17 | 17.8646
2005-08-17 | 21:00 | 2.772 | 1 | 2.002 | 0.043359 | 1.2278 | 17 | 17.875
2005-08-17 | 21:15 | 2.769 | 1 | 1.999 | 0.04321 | 1.2236 | 17 | 17.8854
2005-08-17 | 21:30 | 2.769 | 1 | 1.999 | 0.04321 | 1.2236 | 17 | 17.8958
2005-08-17 | 21:45 | 2.791 | 1 | 2.021 | 0.044305 | 1.2546 | 17 | 17.9062
2005-08-17 | 22:00 | 2.783 | 1 | 2.013 | 0.043905 | 1.2433 | 17 | 17.9167
2005-08-17 | 22:15 | 2.78 | 1 | 2.01 | 0.043756 | 1.239 | 17 | 17.9271
2005-08-17 | 22:30 | 2.776 | 1 | 2.006 | 0.043557 | 1.2334 | 17 | 17.9375
2005-08-17 | 22:45 | 2.776 | 1 | 2.006 | 0.043557 | 1.2334 | 17 | 17.9479
2005-08-17 | 23:00 | 2.783 | 1 | 2.013 | 0.043905 | 1.2433 | 17 | 17.9583
2005-08-17 | 23:15 | 2.78 | 1 | 2.01 | 0.043756 | 1.239 | 17 | 17.9688
2005-08-17 | 23:30 | 2.776 | 1 | 2.006 | 0.043557 | 1.2334 | 17 | 17.9792
2005-08-17 | 23:45 | 2.824 | 1 | 2.054 | 0.045977 | 1.3019 | 17 | 17.9896
2005-08-18 | 0:00 | 2.824 | 1 | 2.054 | 0.045977 | 1.3019 | 18 | 18
2005-08-18 | 0:15 | 2.758 | 1 | 1.988 | 0.042668 | 1.2082 | 18 | 18.0104
2005-08-18 | 0:30 | 2.772 | 1 | 2.002 | 0.043359 | 1.2278 | 18 | 18.0208
2005-08-18 | 0:45 | 2.783 | 1 | 2.013 | 0.043905 | 1.2433 | 18 | 18.0312
2005-08-18 | 1:00 | 2.78 | 1 | 2.01 | 0.043756 | 1.239 | 18 | 18.0417
2005-08-18 | 1:15 | 2.802 | 1 | 2.032 | 0.044858 | 1.2702 | 18 | 18.0521
2005-08-18 | 1:30 | 2.805 | 1 | 2.035 | 0.04501 | 1.2745 | 18 | 18.0625
2005-08-18 | 1:45 | 2.816 | 1 | 2.046 | 0.045568 | 1.2903 | 18 | 18.0729
2005-08-18 | 2:00 | 2.813 | 1 | 2.043 | 0.045416 | 1.286 | 18 | 18.0833
2005-08-18 | 2:15 | 2.816 | 1 | 2.046 | 0.045568 | 1.2903 | 18 | 18.0938
2005-08-18 | 2:30 | 2.842 | 1 | 2.072 | 0.046903 | 1.3281 | 18 | 18.1042
2005-08-18 | 2:45 | 2.776 | 1 | 2.006 | 0.043557 | 1.2334 | 18 | 18.1146
2005-08-18 | 3:00 | 2.787 | 1 | 2.017 | 0.044105 | 1.2489 | 18 | 18.125
2005-08-18 | 3:15 | 2.813 | 1 | 2.043 | 0.045416 | 1.286 | 18 | 18.1354
2005-08-18 | 3:30 | 2.78 | 1 | 2.01 | 0.043756 | 1.239 | 18 | 18.1458
2005-08-18 | 3:45 | 2.787 | 1 | 2.017 | 0.044105 | 1.2489 | 18 | 18.1562
2005-08-18 | 4:00 | 2.816 | 1 | 2.046 | 0.045568 | 1.2903 | 18 | 18.1667
2005-08-18 | 4:15 | 2.772 | 1 | 2.002 | 0.043359 | 1.2278 | 18 | 18.1771
2005-08-18 | 4:30 | 2.761 | 1 | 1.991 | 0.042816 | 1.2124 | 18 | 18.1875
2005-08-18 | 4:45 | 2.802 | 1 | 2.032 | 0.044858 | 1.2702 | 18 | 18.1979
2005-08-18 | 5:00 | 2.794 | 1 | 2.024 | 0.044456 | 1.2588 | 18 | 18.2083
2005-08-18 | 5:15 | 2.787 | 1 | 2.017 | 0.044105 | 1.2489 | 18 | 18.2188
2005-08-18 | 5:30 | 2.809 | 1 | 2.039 | 0.045213 | 1.2803 | 18 | 18.2292
2005-08-18 | 5:45 | 2.813 | 1 | 2.043 | 0.045416 | 1.286 | 18 | 18.2396
2005-08-18 | 6:00 | 2.787 | 1 | 2.017 | 0.044105 | 1.2489 | 18 | 18.25
2005-08-18 | 6:15 | 2.791 | 1 | 2.021 | 0.044305 | 1.2546 | 18 | 18.2604
2005-08-18 | 6:30 | 2.765 | 1 | 1.995 | 0.043013 | 1.218 | 18 | 18.2708
2005-08-18 | 6:45 | 2.794 | 1 | 2.024 | 0.044456 | 1.2588 | 18 | 18.2812
2005-08-18 | 7:00 | 2.783 | 1 | 2.013 | 0.043905 | 1.2433 | 18 | 18.2917
2005-08-18 | 7:15 | 2.802 | 1 | 2.032 | 0.044858 | 1.2702 | 18 | 18.3021
2005-08-18 | 7:30 | 2.783 | 1 | 2.013 | 0.043905 | 1.2433 | 18 | 18.3125
2005-08-18 | 7:45 | 2.809 | 1 | 2.039 | 0.045213 | 1.2803 | 18 | 18.3229
2005-08-18 | 8:00 | 2.798 | 1 | 2.028 | 0.044657 | 1.2645 | 18 | 18.3333
2005-08-18 | 8:15 | 2.842 | 1 | 2.072 | 0.046903 | 1.3281 | 18 | 18.3438
2005-08-18 | 8:30 | 2.813 | 1 | 2.043 | 0.045416 | 1.286 | 18 | 18.3542
2005-08-18 | 8:45 | 2.835 | 1 | 2.065 | 0.046542 | 1.3179 | 18 | 18.3646
2005-08-18 | 9:00 | 2.842 | 1 | 2.072 | 0.046903 | 1.3281 | 18 | 18.375
2005-08-18 | 9:15 | 2.857 | 1 | 2.087 | 0.047683 | 1.3502 | 18 | 18.3854
2005-08-18 | 9:30 | 2.838 | 1 | 2.068 | 0.046696 | 1.3223 | 18 | 18.3958
2005-08-18 | 9:45 | 2.835 | 1 | 2.065 | 0.046542 | 1.3179 | 18 | 18.4062
2005-08-18 | 10:00 | 2.827 | 1 | 2.057 | 0.04613 | 1.3063 | 18 | 18.4167
2005-08-18 | 10:15 | 2.82 | 1 | 2.05 | 0.045772 | 1.2961 | 18 | 18.4271
2005-08-18 | 10:30 | 2.835 | 1 | 2.065 | 0.046542 | 1.3179 | 18 | 18.4375
2005-08-18 | 10:45 | 2.816 | 1 | 2.046 | 0.045568 | 1.2903 | 18 | 18.4479
2005-08-18 | 11:00 | 2.827 | 1 | 2.057 | 0.04613 | 1.3063 | 18 | 18.4583
2005-08-18 | 11:15 | 2.794 | 1 | 2.024 | 0.044456 | 1.2588 | 18 | 18.4688
2005-08-18 | 11:30 | 2.787 | 1 | 2.017 | 0.044105 | 1.2489 | 18 | 18.4792
2005-08-18 | 11:45 | 2.798 | 1 | 2.028 | 0.044657 | 1.2645 | 18 | 18.4896
2005-08-18 | 12:00 | 2.787 | 1 | 2.017 | 0.044105 | 1.2489 | 18 | 18.5
2005-08-18 | 12:15 | 2.769 | 1 | 1.999 | 0.04321 | 1.2236 | 18 | 18.5104
2005-08-18 | 12:30 | 2.787 | 1 | 2.017 | 0.044105 | 1.2489 | 18 | 18.5208
2005-08-18 | 12:45 | 2.761 | 1 | 1.991 | 0.042816 | 1.2124 | 18 | 18.5312
2005-08-18 | 13:00 | 2.758 | 1 | 1.988 | 0.042668 | 1.2082 | 18 | 18.5417
2005-08-18 | 13:15 | 2.75 | 1 | 1.98 | 0.042277 | 1.1971 | 18 | 18.5521
2005-08-18 | 13:30 | 2.721 | 1 | 1.951 | 0.040874 | 1.1574 | 18 | 18.5625
2005-08-18 | 13:45 | 2.754 | 1 | 1.984 | 0.042472 | 1.2027 | 18 | 18.5729
2005-08-18 | 14:00 | 2.747 | 1 | 1.977 | 0.04213 | 1.193 | 18 | 18.5833
2005-08-18 | 14:15 | 2.739 | 1 | 1.969 | 0.041742 | 1.182 | 18 | 18.5938
2005-08-18 | 14:30 | 2.714 | 1 | 1.944 | 0.04054 | 1.148 | 18 | 18.6042
2005-08-18 | 14:45 | 2.721 | 1 | 1.951 | 0.040874 | 1.1574 | 18 | 18.6146
2005-08-18 | 15:00 | 2.691 | 1 | 1.921 | 0.039451 | 1.1171 | 18 | 18.625
2005-08-18 | 15:15 | 2.68 | 1 | 1.91 | 0.038937 | 1.1026 | 18 | 18.6354
2005-08-18 | 15:30 | 2.706 | 1 | 1.936 | 0.040159 | 1.1372 | 18 | 18.6458
2005-08-18 | 15:45 | 2.71 | 1 | 1.94 | 0.040349 | 1.1426 | 18 | 18.6562
2005-08-18 | 16:00 | 2.721 | 1 | 1.951 | 0.040874 | 1.1574 | 18 | 18.6667
2005-08-18 | 16:15
2005-08-18 | 16:30
2005-08-18 | 16:45 | 2.688 | 1 | 1.918 | 0.039311 | 1.1132 | 18 | 18.6979
2005-08-18 | 17:00 | 2.725 | 1 | 1.955 | 0.041066 | 1.1629 | 18 | 18.7083
2005-08-18 | 17:15 | 2.702 | 1 | 1.932 | 0.03997 | 1.1318 | 18 | 18.7188
2005-08-18 | 17:30 | 2.725 | 1 | 1.955 | 0.041066 | 1.1629 | 18 | 18.7292
2005-08-18 | 17:45 | 2.739 | 1 | 1.969 | 0.041742 | 1.182 | 18 | 18.7396
2005-08-18 | 18:00 | 2.75 | 1 | 1.98 | 0.042277 | 1.1971 | 18 | 18.75
2005-08-18 | 18:15 | 2.728 | 1 | 1.958 | 0.04121 | 1.1669 | 18 | 18.7604
2005-08-18 | 18:30 | 2.75 | 1 | 1.98 | 0.042277 | 1.1971 | 18 | 18.7708
2005-08-18 | 18:45 | 2.743 | 1 | 1.973 | 0.041936 | 1.1875 | 18 | 18.7812
2005-08-18 | 19:00 | 2.776 | 1 | 2.006 | 0.043557 | 1.2334 | 18 | 18.7917
2005-08-18 | 19:15 | 2.758 | 1 | 1.988 | 0.042668 | 1.2082 | 18 | 18.8021
2005-08-18 | 19:30 | 2.743 | 1 | 1.973 | 0.041936 | 1.1875 | 18 | 18.8125
2005-08-18 | 19:45 | 2.75 | 1 | 1.98 | 0.042277 | 1.1971 | 18 | 18.8229
2005-08-18 | 20:00 | 2.776 | 1 | 2.006 | 0.043557 | 1.2334 | 18 | 18.8333
2005-08-18 | 20:15 | 2.783 | 1 | 2.013 | 0.043905 | 1.2433 | 18 | 18.8438
2005-08-18 | 20:30 | 2.82 | 1 | 2.05 | 0.045772 | 1.2961 | 18 | 18.8542
2005-08-18 | 20:45 | 2.78 | 1 | 2.01 | 0.043756 | 1.239 | 18 | 18.8646
2005-08-18 | 21:00 | 2.791 | 1 | 2.021 | 0.044305 | 1.2546 | 18 | 18.875
2005-08-18 | 21:15 | 2.791 | 1 | 2.021 | 0.044305 | 1.2546 | 18 | 18.8854
2005-08-18 | 21:30 | 2.798 | 1 | 2.028 | 0.044657 | 1.2645 | 18 | 18.8958
2005-08-18 | 21:45 | 2.813 | 1 | 2.043 | 0.045416 | 1.286 | 18 | 18.9062
2005-08-18 | 22:00 | 2.787 | 1 | 2.017 | 0.044105 | 1.2489 | 18 | 18.9167
2005-08-18 | 22:15 | 2.849 | 1 | 2.079 | 0.047266 | 1.3384 | 18 | 18.9271
2005-08-18 | 22:30 | 2.831 | 1 | 2.061 | 0.046336 | 1.3121 | 18 | 18.9375
2005-08-18 | 22:45 | 2.802 | 1 | 2.032 | 0.044858 | 1.2702 | 18 | 18.9479
2005-08-18 | 23:00 | 2.827 | 1 | 2.057 | 0.04613 | 1.3063 | 18 | 18.9583
2005-08-18 | 23:15 | 2.838 | 1 | 2.068 | 0.046696 | 1.3223 | 18 | 18.9688
2005-08-18 | 23:30 | 2.824 | 1 | 2.054 | 0.045977 | 1.3019 | 18 | 18.9792
2005-08-18 | 23:45 | 2.827 | 1 | 2.057 | 0.04613 | 1.3063 | 18 | 18.9896
2005-08-19 | 0:00 | 2.824 | 1 | 2.054 | 0.045977 | 1.3019 | 19 | 19
2005-08-19 | 0:15 | 2.824 | 1 | 2.054 | 0.045977 | 1.3019 | 19 | 19.0104
2005-08-19 | 0:30 | 2.827 | 1 | 2.057 | 0.04613 | 1.3063 | 19 | 19.0208
2005-08-19 | 0:45 | 2.835 | 1 | 2.065 | 0.046542 | 1.3179 | 19 | 19.0312
2005-08-19 | 1:00 | 2.849 | 1 | 2.079 | 0.047266 | 1.3384 | 19 | 19.0417
2005-08-19 | 1:15 | 2.853 | 1 | 2.083 | 0.047474 | 1.3443 | 19 | 19.0521
2005-08-19 | 1:30 | 2.835 | 1 | 2.065 | 0.046542 | 1.3179 | 19 | 19.0625
2005-08-19 | 1:45 | 2.864 | 1 | 2.094 | 0.04805 | 1.3606 | 19 | 19.0729
2005-08-19 | 2:00 | 2.842 | 1 | 2.072 | 0.046903 | 1.3281 | 19 | 19.0833
2005-08-19 | 2:15 | 2.853 | 1 | 2.083 | 0.047474 | 1.3443 | 19 | 19.0938
2005-08-19 | 2:30 | 2.846 | 1 | 2.076 | 0.04711 | 1.334 | 19 | 19.1042
2005-08-19 | 2:45 | 2.838 | 1 | 2.068 | 0.046696 | 1.3223 | 19 | 19.1146
2005-08-19 | 3:00 | 2.842 | 1 | 2.072 | 0.046903 | 1.3281 | 19 | 19.125
2005-08-19 | 3:15 | 2.827 | 1 | 2.057 | 0.04613 | 1.3063 | 19 | 19.1354
2005-08-19 | 3:30 | 2.857 | 1 | 2.087 | 0.047683 | 1.3502 | 19 | 19.1458
2005-08-19 | 3:45 | 2.846 | 1 | 2.076 | 0.04711 | 1.334 | 19 | 19.1562
2005-08-19 | 4:00 | 2.831 | 1 | 2.061 | 0.046336 | 1.3121 | 19 | 19.1667
2005-08-19 | 4:15 | 2.849 | 1 | 2.079 | 0.047266 | 1.3384 | 19 | 19.1771
2005-08-19 | 4:30 | 2.849 | 1 | 2.079 | 0.047266 | 1.3384 | 19 | 19.1875
2005-08-19 | 4:45 | 2.875 | 1 | 2.105 | 0.048629 | 1.377 | 19 | 19.1979
2005-08-19 | 5:00 | 2.838 | 1 | 2.068 | 0.046696 | 1.3223 | 19 | 19.2083
2005-08-19 | 5:15 | 2.849 | 1 | 2.079 | 0.047266 | 1.3384 | 19 | 19.2188
2005-08-19 | 5:30 | 2.846 | 1 | 2.076 | 0.04711 | 1.334 | 19 | 19.2292
2005-08-19 | 5:45 | 2.838 | 1 | 2.068 | 0.046696 | 1.3223 | 19 | 19.2396
2005-08-19 | 6:00 | 2.842 | 1 | 2.072 | 0.046903 | 1.3281 | 19 | 19.25
2005-08-19 | 6:15 | 2.86 | 1 | 2.09 | 0.04784 | 1.3547 | 19 | 19.2604
2005-08-19 | 6:30 | 2.864 | 1 | 2.094 | 0.04805 | 1.3606 | 19 | 19.2708
2005-08-19 | 6:45 | 2.857 | 1 | 2.087 | 0.047683 | 1.3502 | 19 | 19.2812
2005-08-19 | 7:00 | 2.853 | 1 | 2.083 | 0.047474 | 1.3443 | 19 | 19.2917
2005-08-19 | 7:15 | 2.871 | 1 | 2.101 | 0.048418 | 1.371 | 19 | 19.3021
2005-08-19 | 7:30 | 2.849 | 1 | 2.079 | 0.047266 | 1.3384 | 19 | 19.3125
2005-08-19 | 7:45 | 2.864 | 1 | 2.094 | 0.04805 | 1.3606 | 19 | 19.3229
2005-08-19 | 8:00 | 2.868 | 1 | 2.098 | 0.04826 | 1.3666 | 19 | 19.3333
2005-08-19 | 8:15 | 2.838 | 1 | 2.068 | 0.046696 | 1.3223 | 19 | 19.3438
2005-08-19 | 8:30 | 2.886 | 1 | 2.116 | 0.049212 | 1.3935 | 19 | 19.3542
2005-08-19 | 8:45 | 2.857 | 1 | 2.087 | 0.047683 | 1.3502 | 19 | 19.3646
2005-08-19 | 9:00 | 2.879 | 1 | 2.109 | 0.04884 | 1.383 | 19 | 19.375
2005-08-19 | 9:15 | 2.886 | 1 | 2.116 | 0.049212 | 1.3935 | 19 | 19.3854
2005-08-19 | 9:30 | 2.886 | 1 | 2.116 | 0.049212 | 1.3935 | 19 | 19.3958
2005-08-19 | 9:45 | 2.941 | 1 | 2.171 | 0.052185 | 1.4777 | 19 | 19.4062
2005-08-19 | 10:00 | 2.985 | 1 | 2.215 | 0.054635 | 1.5471 | 19 | 19.4167
2005-08-19 | 10:15 | 3.044 | 1 | 2.274 | 0.05802 | 1.6429 | 19 | 19.4271
2005-08-19 | 10:30 | 3.026 | 1 | 2.256 | 0.056975 | 1.6134 | 19 | 19.4375
2005-08-19 | 10:45 | 3 | 1 | 2.23 | 0.055485 | 1.5712 | 19 | 19.4479
2005-08-19 | 11:00 | 2.949 | 1 | 2.179 | 0.052626 | 1.4902 | 19 | 19.4583
2005-08-19 | 11:15 | 2.978 | 1 | 2.208 | 0.054241 | 1.5359 | 19 | 19.4688
2005-08-19 | 11:30 | 2.952 | 1 | 2.182 | 0.052792 | 1.4949 | 19 | 19.4792
2005-08-19 | 11:45 | 2.949 | 1 | 2.179 | 0.052626 | 1.4902 | 19 | 19.4896
2005-08-19 | 12:00 | 2.989 | 1 | 2.219 | 0.054861 | 1.5535 | 19 | 19.5
2005-08-19 | 12:15 | 2.93 | 1 | 2.16 | 0.051583 | 1.4607 | 19 | 19.5104
2005-08-19 | 12:30 | 2.919 | 1 | 2.149 | 0.050984 | 1.4437 | 19 | 19.5208
2005-08-19 | 12:45 | 2.915 | 1 | 2.145 | 0.050767 | 1.4376 | 19 | 19.5312
2005-08-19 | 13:00 | 2.952 | 1 | 2.182 | 0.052792 | 1.4949 | 19 | 19.5417
2005-08-19 | 13:15 | 2.967 | 1 | 2.197 | 0.053625 | 1.5185 | 19 | 19.5521
2005-08-19 | 13:30 | 2.941 | 1 | 2.171 | 0.052185 | 1.4777 | 19 | 19.5625
2005-08-19 | 13:45 | 2.908 | 1 | 2.138 | 0.050389 | 1.4269 | 19 | 19.5729
2005-08-19 | 14:00 | 2.963 | 1 | 2.193 | 0.053402 | 1.5122 | 19 | 19.5833
2005-08-19 | 14:15 | 2.956 | 1 | 2.186 | 0.053014 | 1.5012 | 19 | 19.5938
2005-08-19 | 14:30 | 2.996 | 1 | 2.226 | 0.055258 | 1.5647 | 19 | 19.6042
2005-08-19 | 14:45 | 3.106 | 1 | 2.336 | 0.061701 | 1.7472 | 19 | 19.6146
2005-08-19 | 15:00 | 3.084 | 1 | 2.314 | 0.06038 | 1.7098 | 19 | 19.625
2005-08-19 | 15:15 | 3.015 | 1 | 2.245 | 0.056342 | 1.5954 | 19 | 19.6354
2005-08-19 | 15:30 | 2.985 | 1 | 2.215 | 0.054635 | 1.5471 | 19 | 19.6458
2005-08-19 | 15:45 | 2.989 | 1 | 2.219 | 0.054861 | 1.5535 | 19 | 19.6562
2005-08-19 | 16:00 | 2.967 | 1 | 2.197 | 0.053625 | 1.5185 | 19 | 19.6667
2005-08-19 | 16:15 | 2.945 | 1 | 2.175 | 0.052406 | 1.484 | 19 | 19.6771
2005-08-19 | 16:30 | 2.971 | 1 | 2.201 | 0.053849 | 1.5248 | 19 | 19.6875
2005-08-19 | 16:45 | 2.974 | 1 | 2.204 | 0.054017 | 1.5296 | 19 | 19.6979
2005-08-19 | 17:00 | 2.971 | 1 | 2.201 | 0.053849 | 1.5248 | 19 | 19.7083
2005-08-19 | 17:15 | 2.93 | 1 | 2.16 | 0.051583 | 1.4607 | 19 | 19.7188
2005-08-19 | 17:30 | 2.949 | 1 | 2.179 | 0.052626 | 1.4902 | 19 | 19.7292
2005-08-19 | 17:45 | 2.967 | 1 | 2.197 | 0.053625 | 1.5185 | 19 | 19.7396
2005-08-19 | 18:00 | 2.967 | 1 | 2.197 | 0.053625 | 1.5185 | 19 | 19.75
2005-08-19 | 18:15 | 2.941 | 1 | 2.171 | 0.052185 | 1.4777 | 19 | 19.7604
2005-08-19 | 18:30 | 2.941 | 1 | 2.171 | 0.052185 | 1.4777 | 19 | 19.7708
2005-08-19 | 18:45 | 2.938 | 1 | 2.168 | 0.052021 | 1.4731 | 19 | 19.7812
2005-08-19 | 19:00 | 2.949 | 1 | 2.179 | 0.052626 | 1.4902 | 19 | 19.7917
2005-08-19 | 19:15 | 2.934 | 1 | 2.164 | 0.051802 | 1.4669 | 19 | 19.8021
2005-08-19 | 19:30 | 2.923 | 1 | 2.153 | 0.051201 | 1.4499 | 19 | 19.8125
2005-08-19 | 19:45 | 2.926 | 1 | 2.156 | 0.051365 | 1.4545 | 19 | 19.8229
2005-08-19 | 20:00 | 2.919 | 1 | 2.149 | 0.050984 | 1.4437 | 19 | 19.8333
2005-08-19 | 20:15 | 2.971 | 1 | 2.201 | 0.053849 | 1.5248 | 19 | 19.8438
2005-08-19 | 20:30 | 2.904 | 1 | 2.134 | 0.050174 | 1.4208 | 19 | 19.8542
2005-08-19 | 20:45 | 2.963 | 1 | 2.193 | 0.053402 | 1.5122 | 19 | 19.8646
2005-08-19 | 21:00 | 2.908 | 1 | 2.138 | 0.050389 | 1.4269 | 19 | 19.875
2005-08-19 | 21:15 | 2.934 | 1 | 2.164 | 0.051802 | 1.4669 | 19 | 19.8854
2005-08-19 | 21:30 | 2.967 | 1 | 2.197 | 0.053625 | 1.5185 | 19 | 19.8958
2005-08-19 | 21:45 | 2.963 | 1 | 2.193 | 0.053402 | 1.5122 | 19 | 19.9062
2005-08-19 | 22:00 | 2.949 | 1 | 2.179 | 0.052626 | 1.4902 | 19 | 19.9167
2005-08-19 | 22:15 | 2.919 | 1 | 2.149 | 0.050984 | 1.4437 | 19 | 19.9271
2005-08-19 | 22:30 | 2.974 | 1 | 2.204 | 0.054017 | 1.5296 | 19 | 19.9375
2005-08-19 | 22:45 | 2.926 | 1 | 2.156 | 0.051365 | 1.4545 | 19 | 19.9479
2005-08-19 | 23:00 | 2.941 | 1 | 2.171 | 0.052185 | 1.4777 | 19 | 19.9583
2005-08-19 | 23:15 | 2.934 | 1 | 2.164 | 0.051802 | 1.4669 | 19 | 19.9688
2005-08-19 | 23:30 | 2.919 | 1 | 2.149 | 0.050984 | 1.4437 | 19 | 19.9792
2005-08-19 | 23:45 | 2.945 | 1 | 2.175 | 0.052406 | 1.484 | 19 | 19.9896
2005-08-20 | 0:00 | 2.938 | 1 | 2.168 | 0.052021 | 1.4731 | 20 | 20
2005-08-20 | 0:15 | 2.96 | 1 | 2.19 | 0.053236 | 1.5075 | 20 | 20.0104
2005-08-20 | 0:30 | 2.934 | 1 | 2.164 | 0.051802 | 1.4669 | 20 | 20.0208
2005-08-20 | 0:45 | 2.915 | 1 | 2.145 | 0.050767 | 1.4376 | 20 | 20.0312
2005-08-20 | 1:00 | 2.908 | 1 | 2.138 | 0.050389 | 1.4269 | 20 | 20.0417
2005-08-20 | 1:15 | 2.952 | 1 | 2.182 | 0.052792 | 1.4949 | 20 | 20.0521
2005-08-20 | 1:30 | 2.926 | 1 | 2.156 | 0.051365 | 1.4545 | 20 | 20.0625
2005-08-20 | 1:45 | 2.901 | 1 | 2.131 | 0.050013 | 1.4162 | 20 | 20.0729
2005-08-20 | 2:00 | 2.89 | 1 | 2.12 | 0.049425 | 1.3995 | 20 | 20.0833
2005-08-20 | 2:15 | 2.934 | 1 | 2.164 | 0.051802 | 1.4669 | 20 | 20.0938
2005-08-20 | 2:30 | 2.893 | 1 | 2.123 | 0.049585 | 1.4041 | 20 | 20.1042
2005-08-20 | 2:45 | 2.952 | 1 | 2.182 | 0.052792 | 1.4949 | 20 | 20.1146
2005-08-20 | 3:00 | 2.938 | 1 | 2.168 | 0.052021 | 1.4731 | 20 | 20.125
2005-08-20 | 3:15 | 2.915 | 1 | 2.145 | 0.050767 | 1.4376 | 20 | 20.1354
2005-08-20 | 3:30 | 2.934 | 1 | 2.164 | 0.051802 | 1.4669 | 20 | 20.1458
2005-08-20 | 3:45 | 2.963 | 1 | 2.193 | 0.053402 | 1.5122 | 20 | 20.1562
2005-08-20 | 4:00 | 2.934 | 1 | 2.164 | 0.051802 | 1.4669 | 20 | 20.1667
2005-08-20 | 4:15 | 2.934 | 1 | 2.164 | 0.051802 | 1.4669 | 20 | 20.1771
2005-08-20 | 4:30 | 2.963 | 1 | 2.193 | 0.053402 | 1.5122 | 20 | 20.1875
2005-08-20 | 4:45 | 2.971 | 1 | 2.201 | 0.053849 | 1.5248 | 20 | 20.1979
2005-08-20 | 5:00 | 2.978 | 1 | 2.208 | 0.054241 | 1.5359 | 20 | 20.2083
2005-08-20 | 5:15 | 2.974 | 1 | 2.204 | 0.054017 | 1.5296 | 20 | 20.2188
2005-08-20 | 5:30 | 2.956 | 1 | 2.186 | 0.053014 | 1.5012 | 20 | 20.2292
2005-08-20 | 5:45 | 2.978 | 1 | 2.208 | 0.054241 | 1.5359 | 20 | 20.2396
2005-08-20 | 6:00 | 2.949 | 1 | 2.179 | 0.052626 | 1.4902 | 20 | 20.25
2005-08-20 | 6:15 | 2.956 | 1 | 2.186 | 0.053014 | 1.5012 | 20 | 20.2604
2005-08-20 | 6:30 | 2.956 | 1 | 2.186 | 0.053014 | 1.5012 | 20 | 20.2708
2005-08-20 | 6:45 | 2.956 | 1 | 2.186 | 0.053014 | 1.5012 | 20 | 20.2812
2005-08-20 | 7:00 | 2.945 | 1 | 2.175 | 0.052406 | 1.484 | 20 | 20.2917
2005-08-20 | 7:15 | 2.941 | 1 | 2.171 | 0.052185 | 1.4777 | 20 | 20.3021
2005-08-20 | 7:30 | 2.901 | 1 | 2.131 | 0.050013 | 1.4162 | 20 | 20.3125
2005-08-20 | 7:45 | 2.934 | 1 | 2.164 | 0.051802 | 1.4669 | 20 | 20.3229
2005-08-20 | 8:00 | 2.963 | 1 | 2.193 | 0.053402 | 1.5122 | 20 | 20.3333
2005-08-20 | 8:15 | 2.93 | 1 | 2.16 | 0.051583 | 1.4607 | 20 | 20.3438
2005-08-20 | 8:30 | 2.963 | 1 | 2.193 | 0.053402 | 1.5122 | 20 | 20.3542
2005-08-20 | 8:45 | 2.971 | 1 | 2.201 | 0.053849 | 1.5248 | 20 | 20.3646
2005-08-20 | 9:00 | 2.989 | 1 | 2.219 | 0.054861 | 1.5535 | 20 | 20.375
2005-08-20 | 9:15 | 2.952 | 1 | 2.182 | 0.052792 | 1.4949 | 20 | 20.3854
2005-08-20 | 9:30 | 2.945 | 1 | 2.175 | 0.052406 | 1.484 | 20 | 20.3958
2005-08-20 | 9:45 | 2.952 | 1 | 2.182 | 0.052792 | 1.4949 | 20 | 20.4062
2005-08-20 | 10:00 | 2.952 | 1 | 2.182 | 0.052792 | 1.4949 | 20 | 20.4167
2005-08-20 | 10:15 | 2.967 | 1 | 2.197 | 0.053625 | 1.5185 | 20 | 20.4271
2005-08-20 | 10:30 | 2.93 | 1 | 2.16 | 0.051583 | 1.4607 | 20 | 20.4375
2005-08-20 | 10:45 | 2.952 | 1 | 2.182 | 0.052792 | 1.4949 | 20 | 20.4479
2005-08-20 | 11:00 | 2.945 | 1 | 2.175 | 0.052406 | 1.484 | 20 | 20.4583
2005-08-20 | 11:15 | 2.93 | 1 | 2.16 | 0.051583 | 1.4607 | 20 | 20.4688
2005-08-20 | 11:30 | 2.952 | 1 | 2.182 | 0.052792 | 1.4949 | 20 | 20.4792
2005-08-20 | 11:45 | 2.952 | 1 | 2.182 | 0.052792 | 1.4949 | 20 | 20.4896
2005-08-20 | 12:00 | 2.96 | 1 | 2.19 | 0.053236 | 1.5075 | 20 | 20.5
2005-08-20 | 12:15 | 2.938 | 1 | 2.168 | 0.052021 | 1.4731 | 20 | 20.5104
2005-08-20 | 12:30 | 2.949 | 1 | 2.179 | 0.052626 | 1.4902 | 20 | 20.5208
2005-08-20 | 12:45 | 2.949 | 1 | 2.179 | 0.052626 | 1.4902 | 20 | 20.5312
2005-08-20 | 13:00 | 2.949 | 1 | 2.179 | 0.052626 | 1.4902 | 20 | 20.5417
2005-08-20 | 13:15 | 2.96 | 1 | 2.19 | 0.053236 | 1.5075 | 20 | 20.5521
2005-08-20 | 13:30 | 2.901 | 1 | 2.131 | 0.050013 | 1.4162 | 20 | 20.5625
2005-08-20 | 13:45 | 2.941 | 1 | 2.171 | 0.052185 | 1.4777 | 20 | 20.5729
2005-08-20 | 14:00 | 2.882 | 1 | 2.112 | 0.048999 | 1.3875 | 20 | 20.5833
2005-08-20 | 14:15 | 2.908 | 1 | 2.138 | 0.050389 | 1.4269 | 20 | 20.5938
2005-08-20 | 14:30 | 2.893 | 1 | 2.123 | 0.049585 | 1.4041 | 20 | 20.6042
2005-08-20 | 14:45 | 2.886 | 1 | 2.116 | 0.049212 | 1.3935 | 20 | 20.6146
2005-08-20 | 15:00 | 2.919 | 1 | 2.149 | 0.050984 | 1.4437 | 20 | 20.625
2005-08-20 | 15:15 | 2.912 | 1 | 2.142 | 0.050605 | 1.433 | 20 | 20.6354
2005-08-20 | 15:30 | 2.875 | 1 | 2.105 | 0.048629 | 1.377 | 20 | 20.6458
2005-08-20 | 15:45 | 2.827 | 1 | 2.057 | 0.04613 | 1.3063 | 20 | 20.6562
2005-08-20 | 16:00 | 2.886 | 1 | 2.116 | 0.049212 | 1.3935 | 20 | 20.6667
2005-08-20 | 16:15 | 2.86 | 1 | 2.09 | 0.04784 | 1.3547 | 20 | 20.6771
2005-08-20 | 16:30 | 2.82 | 1 | 2.05 | 0.045772 | 1.2961 | 20 | 20.6875
2005-08-20 | 16:45 | 2.886 | 1 | 2.116 | 0.049212 | 1.3935 | 20 | 20.6979
2005-08-20 | 17:00 | 2.849 | 1 | 2.079 | 0.047266 | 1.3384 | 20 | 20.7083
2005-08-20 | 17:15 | 2.824 | 1 | 2.054 | 0.045977 | 1.3019 | 20 | 20.7188
2005-08-20 | 17:30 | 2.809 | 1 | 2.039 | 0.045213 | 1.2803 | 20 | 20.7292
2005-08-20 | 17:45 | 2.86 | 1 | 2.09 | 0.04784 | 1.3547 | 20 | 20.7396
2005-08-20 | 18:00 | 2.868 | 1 | 2.098 | 0.04826 | 1.3666 | 20 | 20.75
2005-08-20 | 18:15 | 2.838 | 1 | 2.068 | 0.046696 | 1.3223 | 20 | 20.7604
2005-08-20 | 18:30 | 2.857 | 1 | 2.087 | 0.047683 | 1.3502 | 20 | 20.7708
2005-08-20 | 18:45 | 2.842 | 1 | 2.072 | 0.046903 | 1.3281 | 20 | 20.7812
2005-08-20 | 19:00 | 2.853 | 1 | 2.083 | 0.047474 | 1.3443 | 20 | 20.7917
2005-08-20 | 19:15 | 2.838 | 1 | 2.068 | 0.046696 | 1.3223 | 20 | 20.8021
2005-08-20 | 19:30 | 2.868 | 1 | 2.098 | 0.04826 | 1.3666 | 20 | 20.8125
2005-08-20 | 19:45 | 2.853 | 1 | 2.083 | 0.047474 | 1.3443 | 20 | 20.8229
2005-08-20 | 20:00 | 2.864 | 1 | 2.094 | 0.04805 | 1.3606 | 20 | 20.8333
2005-08-20 | 20:15 | 2.868 | 1 | 2.098 | 0.04826 | 1.3666 | 20 | 20.8438
2005-08-20 | 20:30 | 2.871 | 1 | 2.101 | 0.048418 | 1.371 | 20 | 20.8542
2005-08-20 | 20:45 | 2.846 | 1 | 2.076 | 0.04711 | 1.334 | 20 | 20.8646
2005-08-20 | 21:00 | 2.893 | 1 | 2.123 | 0.049585 | 1.4041 | 20 | 20.875
2005-08-20 | 21:15 | 2.893 | 1 | 2.123 | 0.049585 | 1.4041 | 20 | 20.8854
2005-08-20 | 21:30 | 2.864 | 1 | 2.094 | 0.04805 | 1.3606 | 20 | 20.8958
2005-08-20 | 21:45 | 2.904 | 1 | 2.134 | 0.050174 | 1.4208 | 20 | 20.9062
2005-08-20 | 22:00 | 2.879 | 1 | 2.109 | 0.04884 | 1.383 | 20 | 20.9167
2005-08-20 | 22:15 | 2.882 | 1 | 2.112 | 0.048999 | 1.3875 | 20 | 20.9271
2005-08-20 | 22:30 | 2.901 | 1 | 2.131 | 0.050013 | 1.4162 | 20 | 20.9375
2005-08-20 | 22:45 | 2.923 | 1 | 2.153 | 0.051201 | 1.4499 | 20 | 20.9479
2005-08-20 | 23:00 | 2.915 | 1 | 2.145 | 0.050767 | 1.4376 | 20 | 20.9583
2005-08-20 | 23:15 | 2.89 | 1 | 2.12 | 0.049425 | 1.3995 | 20 | 20.9688
2005-08-20 | 23:30 | 2.904 | 1 | 2.134 | 0.050174 | 1.4208 | 20 | 20.9792
2005-08-20 | 23:45 | 2.912 | 1 | 2.142 | 0.050605 | 1.433 | 20 | 20.9896
2005-08-21 | 0:00 | 2.879 | 1 | 2.109 | 0.04884 | 1.383 | 21 | 21
2005-08-21 | 0:15 | 2.864 | 1 | 2.094 | 0.04805 | 1.3606 | 21 | 21.0104
2005-08-21 | 0:30 | 2.915 | 1 | 2.145 | 0.050767 | 1.4376 | 21 | 21.0208
2005-08-21 | 0:45 | 2.886 | 1 | 2.116 | 0.049212 | 1.3935 | 21 | 21.0312
2005-08-21 | 1:00 | 2.853 | 1 | 2.083 | 0.047474 | 1.3443 | 21 | 21.0417
2005-08-21 | 1:15 | 2.893 | 1 | 2.123 | 0.049585 | 1.4041 | 21 | 21.0521
2005-08-21 | 1:30 | 2.904 | 1 | 2.134 | 0.050174 | 1.4208 | 21 | 21.0625
2005-08-21 | 1:45 | 2.901 | 1 | 2.131 | 0.050013 | 1.4162 | 21 | 21.0729
2005-08-21 | 2:00 | 2.89 | 1 | 2.12 | 0.049425 | 1.3995 | 21 | 21.0833
2005-08-21 | 2:15 | 2.893 | 1 | 2.123 | 0.049585 | 1.4041 | 21 | 21.0938
2005-08-21 | 2:30 | 2.897 | 1 | 2.127 | 0.049799 | 1.4101 | 21 | 21.1042
2005-08-21 | 2:45 | 2.879 | 1 | 2.109 | 0.04884 | 1.383 | 21 | 21.1146
2005-08-21 | 3:00 | 2.915 | 1 | 2.145 | 0.050767 | 1.4376 | 21 | 21.125
2005-08-21 | 3:15 | 2.908 | 1 | 2.138 | 0.050389 | 1.4269 | 21 | 21.1354
2005-08-21 | 3:30 | 2.89 | 1 | 2.12 | 0.049425 | 1.3995 | 21 | 21.1458
2005-08-21 | 3:45 | 2.912 | 1 | 2.142 | 0.050605 | 1.433 | 21 | 21.1562
2005-08-21 | 4:00 | 2.934 | 1 | 2.164 | 0.051802 | 1.4669 | 21 | 21.1667
2005-08-21 | 4:15 | 2.89 | 1 | 2.12 | 0.049425 | 1.3995 | 21 | 21.1771
2005-08-21 | 4:30 | 2.897 | 1 | 2.127 | 0.049799 | 1.4101 | 21 | 21.1875
2005-08-21 | 4:45 | 2.923 | 1 | 2.153 | 0.051201 | 1.4499 | 21 | 21.1979
2005-08-21 | 5:00 | 2.919 | 1 | 2.149 | 0.050984 | 1.4437 | 21 | 21.2083
2005-08-21 | 5:15 | 2.904 | 1 | 2.134 | 0.050174 | 1.4208 | 21 | 21.2188
2005-08-21 | 5:30 | 2.89 | 1 | 2.12 | 0.049425 | 1.3995 | 21 | 21.2292
2005-08-21 | 5:45 | 2.941 | 1 | 2.171 | 0.052185 | 1.4777 | 21 | 21.2396
2005-08-21 | 6:00 | 2.938 | 1 | 2.168 | 0.052021 | 1.4731 | 21 | 21.25
2005-08-21 | 6:15 | 2.908 | 1 | 2.138 | 0.050389 | 1.4269 | 21 | 21.2604
2005-08-21 | 6:30 | 2.893 | 1 | 2.123 | 0.049585 | 1.4041 | 21 | 21.2708
2005-08-21 | 6:45 | 2.908 | 1 | 2.138 | 0.050389 | 1.4269 | 21 | 21.2812
2005-08-21 | 7:00 | 2.93 | 1 | 2.16 | 0.051583 | 1.4607 | 21 | 21.2917
2005-08-21 | 7:15 | 2.926 | 1 | 2.156 | 0.051365 | 1.4545 | 21 | 21.3021
2005-08-21 | 7:30 | 2.919 | 1 | 2.149 | 0.050984 | 1.4437 | 21 | 21.3125
2005-08-21 | 7:45 | 2.901 | 1 | 2.131 | 0.050013 | 1.4162 | 21 | 21.3229
2005-08-21 | 8:00 | 2.904 | 1 | 2.134 | 0.050174 | 1.4208 | 21 | 21.3333
2005-08-21 | 8:15 | 2.967 | 1 | 2.197 | 0.053625 | 1.5185 | 21 | 21.3438
2005-08-21 | 8:30 | 2.934 | 1 | 2.164 | 0.051802 | 1.4669 | 21 | 21.3542
2005-08-21 | 8:45 | 2.938 | 1 | 2.168 | 0.052021 | 1.4731 | 21 | 21.3646
2005-08-21 | 9:00 | 2.926 | 1 | 2.156 | 0.051365 | 1.4545 | 21 | 21.375
2005-08-21 | 9:15 | 2.926 | 1 | 2.156 | 0.051365 | 1.4545 | 21 | 21.3854
2005-08-21 | 9:30 | 2.919 | 1 | 2.149 | 0.050984 | 1.4437 | 21 | 21.3958
2005-08-21 | 9:45 | 2.879 | 1 | 2.109 | 0.04884 | 1.383 | 21 | 21.4062
2005-08-21 | 10:00 | 2.901 | 1 | 2.131 | 0.050013 | 1.4162 | 21 | 21.4167
2005-08-21 | 10:15 | 2.904 | 1 | 2.134 | 0.050174 | 1.4208 | 21 | 21.4271
2005-08-21 | 10:30 | 2.849 | 1 | 2.079 | 0.047266 | 1.3384 | 21 | 21.4375
2005-08-21 | 10:45 | 2.871 | 1 | 2.101 | 0.048418 | 1.371 | 21 | 21.4479
2005-08-21 | 11:00 | 2.882 | 1 | 2.112 | 0.048999 | 1.3875 | 21 | 21.4583
2005-08-21 | 11:15 | 2.871 | 1 | 2.101 | 0.048418 | 1.371 | 21 | 21.4688
2005-08-21 | 11:30 | 2.857 | 1 | 2.087 | 0.047683 | 1.3502 | 21 | 21.4792
2005-08-21 | 11:45 | 2.838 | 1 | 2.068 | 0.046696 | 1.3223 | 21 | 21.4896
2005-08-21 | 12:00 | 2.849 | 1 | 2.079 | 0.047266 | 1.3384 | 21 | 21.5
2005-08-21 | 12:15 | 2.82 | 1 | 2.05 | 0.045772 | 1.2961 | 21 | 21.5104
2005-08-21 | 12:30 | 2.802 | 1 | 2.032 | 0.044858 | 1.2702 | 21 | 21.5208
2005-08-21 | 12:45 | 2.754 | 1 | 1.984 | 0.042472 | 1.2027 | 21 | 21.5312
2005-08-21 | 13:00 | 2.772 | 1 | 2.002 | 0.043359 | 1.2278 | 21 | 21.5417
2005-08-21 | 13:15 | 2.758 | 1 | 1.988 | 0.042668 | 1.2082 | 21 | 21.5521
2005-08-21 | 13:30 | 2.809 | 1 | 2.039 | 0.045213 | 1.2803 | 21 | 21.5625
2005-08-21 | 13:45 | 2.769 | 1 | 1.999 | 0.04321 | 1.2236 | 21 | 21.5729
2005-08-21 | 14:00 | 2.78 | 1 | 2.01 | 0.043756 | 1.239 | 21 | 21.5833
2005-08-21 | 14:15 | 2.783 | 1 | 2.013 | 0.043905 | 1.2433 | 21 | 21.5938
2005-08-21 | 14:30 | 2.754 | 1 | 1.984 | 0.042472 | 1.2027 | 21 | 21.6042
2005-08-21 | 14:45 | 2.75 | 1 | 1.98 | 0.042277 | 1.1971 | 21 | 21.6146
2005-08-21 | 15:00 | 2.725 | 1 | 1.955 | 0.041066 | 1.1629 | 21 | 21.625
2005-08-21 | 15:15 | 2.721 | 1 | 1.951 | 0.040874 | 1.1574 | 21 | 21.6354
2005-08-21 | 15:30 | 2.695 | 1 | 1.925 | 0.039639 | 1.1225 | 21 | 21.6458
2005-08-21 | 15:45 | 2.691 | 1 | 1.921 | 0.039451 | 1.1171 | 21 | 21.6562
2005-08-21 | 16:00 | 2.684 | 1 | 1.914 | 0.039123 | 1.1079 | 21 | 21.6667
2005-08-21 | 16:15 | 2.691 | 1 | 1.921 | 0.039451 | 1.1171 | 21 | 21.6771
2005-08-21 | 16:30 | 2.68 | 1 | 1.91 | 0.038937 | 1.1026 | 21 | 21.6875
2005-08-21 | 16:45 | 2.702 | 1 | 1.932 | 0.03997 | 1.1318 | 21 | 21.6979
2005-08-21 | 17:00 | 2.691 | 1 | 1.921 | 0.039451 | 1.1171 | 21 | 21.7083
2005-08-21 | 17:15 | 2.688 | 1 | 1.918 | 0.039311 | 1.1132 | 21 | 21.7188
2005-08-21 | 17:30 | 2.706 | 1 | 1.936 | 0.040159 | 1.1372 | 21 | 21.7292
2005-08-21 | 17:45 | 2.695 | 1 | 1.925 | 0.039639 | 1.1225 | 21 | 21.7396
2005-08-21 | 18:00 | 2.699 | 1 | 1.929 | 0.039828 | 1.1278 | 21 | 21.75
2005-08-21 | 18:15 | 2.691 | 1 | 1.921 | 0.039451 | 1.1171 | 21 | 21.7604
2005-08-21 | 18:30 | 2.699 | 1 | 1.929 | 0.039828 | 1.1278 | 21 | 21.7708
2005-08-21 | 18:45 | 2.728 | 1 | 1.958 | 0.04121 | 1.1669 | 21 | 21.7812
2005-08-21 | 19:00 | 2.714 | 1 | 1.944 | 0.04054 | 1.148 | 21 | 21.7917
2005-08-21 | 19:15 | 2.699 | 1 | 1.929 | 0.039828 | 1.1278 | 21 | 21.8021
2005-08-21 | 19:30 | 2.68 | 1 | 1.91 | 0.038937 | 1.1026 | 21 | 21.8125
2005-08-21 | 19:45 | 2.702 | 1 | 1.932 | 0.03997 | 1.1318 | 21 | 21.8229
2005-08-21 | 20:00 | 2.695 | 1 | 1.925 | 0.039639 | 1.1225 | 21 | 21.8333
2005-08-21 | 20:15 | 2.706 | 1 | 1.936 | 0.040159 | 1.1372 | 21 | 21.8438
2005-08-21 | 20:30 | 2.699 | 1 | 1.929 | 0.039828 | 1.1278 | 21 | 21.8542
2005-08-21 | 20:45 | 2.725 | 1 | 1.955 | 0.041066 | 1.1629 | 21 | 21.8646
2005-08-21 | 21:00 | 2.706 | 1 | 1.936 | 0.040159 | 1.1372 | 21 | 21.875
2005-08-21 | 21:15 | 2.714 | 1 | 1.944 | 0.04054 | 1.148 | 21 | 21.8854
2005-08-21 | 21:30 | 2.728 | 1 | 1.958 | 0.04121 | 1.1669 | 21 | 21.8958
2005-08-21 | 21:45 | 2.702 | 1 | 1.932 | 0.03997 | 1.1318 | 21 | 21.9062
2005-08-21 | 22:00 | 2.688 | 1 | 1.918 | 0.039311 | 1.1132 | 21 | 21.9167
2005-08-21 | 22:15 | 2.695 | 1 | 1.925 | 0.039639 | 1.1225 | 21 | 21.9271
2005-08-21 | 22:30 | 2.695 | 1 | 1.925 | 0.039639 | 1.1225 | 21 | 21.9375
2005-08-21 | 22:45 | 2.732 | 1 | 1.962 | 0.041403 | 1.1724 | 21 | 21.9479
2005-08-21 | 23:00 | 2.717 | 1 | 1.947 | 0.040683 | 1.152 | 21 | 21.9583
2005-08-21 | 23:15 | 2.699 | 1 | 1.929 | 0.039828 | 1.1278 | 21 | 21.9688
2005-08-21 | 23:30 | 2.736 | 1 | 1.966 | 0.041596 | 1.1779 | 21 | 21.9792
2005-08-21 | 23:45 | 2.732 | 1 | 1.962 | 0.041403 | 1.1724 | 21 | 21.9896
2005-08-22 | 0:00 | 2.739 | 1 | 1.969 | 0.041742 | 1.182 | 22 | 22
2005-08-22 | 0:15 | 2.725 | 1 | 1.955 | 0.041066 | 1.1629 | 22 | 22.0104
2005-08-22 | 0:30 | 2.721 | 1 | 1.951 | 0.040874 | 1.1574 | 22 | 22.0208
2005-08-22 | 0:45 | 2.717 | 1 | 1.947 | 0.040683 | 1.152 | 22 | 22.0312
2005-08-22 | 1:00 | 2.765 | 1 | 1.995 | 0.043013 | 1.218 | 22 | 22.0417
2005-08-22 | 1:15 | 2.714 | 1 | 1.944 | 0.04054 | 1.148 | 22 | 22.0521
2005-08-22 | 1:30 | 2.747 | 1 | 1.977 | 0.04213 | 1.193 | 22 | 22.0625
2005-08-22 | 1:45 | 2.739 | 1 | 1.969 | 0.041742 | 1.182 | 22 | 22.0729
2005-08-22 | 2:00 | 2.769 | 1 | 1.999 | 0.04321 | 1.2236 | 22 | 22.0833
2005-08-22 | 2:15 | 2.747 | 1 | 1.977 | 0.04213 | 1.193 | 22 | 22.0938
2005-08-22 | 2:30 | 2.736 | 1 | 1.966 | 0.041596 | 1.1779 | 22 | 22.1042
2005-08-22 | 2:45 | 2.732 | 1 | 1.962 | 0.041403 | 1.1724 | 22 | 22.1146
2005-08-22 | 3:00 | 2.721 | 1 | 1.951 | 0.040874 | 1.1574 | 22 | 22.125
2005-08-22 | 3:15 | 2.765 | 1 | 1.995 | 0.043013 | 1.218 | 22 | 22.1354
2005-08-22 | 3:30 | 2.736 | 1 | 1.966 | 0.041596 | 1.1779 | 22 | 22.1458
2005-08-22 | 3:45 | 2.732 | 1 | 1.962 | 0.041403 | 1.1724 | 22 | 22.1562
2005-08-22 | 4:00 | 2.761 | 1 | 1.991 | 0.042816 | 1.2124 | 22 | 22.1667
2005-08-22 | 4:15 | 2.754 | 1 | 1.984 | 0.042472 | 1.2027 | 22 | 22.1771
2005-08-22 | 4:30 | 2.75 | 1 | 1.98 | 0.042277 | 1.1971 | 22 | 22.1875
2005-08-22 | 4:45 | 2.761 | 1 | 1.991 | 0.042816 | 1.2124 | 22 | 22.1979
2005-08-22 | 5:00 | 2.754 | 1 | 1.984 | 0.042472 | 1.2027 | 22 | 22.2083
2005-08-22 | 5:15 | 2.747 | 1 | 1.977 | 0.04213 | 1.193 | 22 | 22.2188
2005-08-22 | 5:30 | 2.736 | 1 | 1.966 | 0.041596 | 1.1779 | 22 | 22.2292
2005-08-22 | 5:45 | 2.758 | 1 | 1.988 | 0.042668 | 1.2082 | 22 | 22.2396
2005-08-22 | 6:00 | 2.758 | 1 | 1.988 | 0.042668 | 1.2082 | 22 | 22.25
2005-08-22 | 6:15 | 2.78 | 1 | 2.01 | 0.043756 | 1.239 | 22 | 22.2604
2005-08-22 | 6:30 | 2.769 | 1 | 1.999 | 0.04321 | 1.2236 | 22 | 22.2708
2005-08-22 | 6:45 | 2.772 | 1 | 2.002 | 0.043359 | 1.2278 | 22 | 22.2812
2005-08-22 | 7:00 | 2.798 | 1 | 2.028 | 0.044657 | 1.2645 | 22 | 22.2917
2005-08-22 | 7:15 | 2.78 | 1 | 2.01 | 0.043756 | 1.239 | 22 | 22.3021
2005-08-22 | 7:30 | 2.813 | 1 | 2.043 | 0.045416 | 1.286 | 22 | 22.3125
2005-08-22 | 7:45 | 2.827 | 1 | 2.057 | 0.04613 | 1.3063 | 22 | 22.3229
2005-08-22 | 8:00 | 2.78 | 1 | 2.01 | 0.043756 | 1.239 | 22 | 22.3333
2005-08-22 | 8:15 | 2.78 | 1 | 2.01 | 0.043756 | 1.239 | 22 | 22.3438
2005-08-22 | 8:30 | 2.798 | 1 | 2.028 | 0.044657 | 1.2645 | 22 | 22.3542
2005-08-22 | 8:45 | 2.772 | 1 | 2.002 | 0.043359 | 1.2278 | 22 | 22.3646
2005-08-22 | 9:00 | 2.754 | 1 | 1.984 | 0.042472 | 1.2027 | 22 | 22.375
2005-08-22 | 9:15 | 2.791 | 1 | 2.021 | 0.044305 | 1.2546 | 22 | 22.3854
2005-08-22 | 9:30 | 2.809 | 1 | 2.039 | 0.045213 | 1.2803 | 22 | 22.3958
2005-08-22 | 9:45 | 2.794 | 1 | 2.024 | 0.044456 | 1.2588 | 22 | 22.4062
2005-08-22 | 10:00 | 2.78 | 1 | 2.01 | 0.043756 | 1.239 | 22 | 22.4167
2005-08-22 | 10:15 | 2.75 | 1 | 1.98 | 0.042277 | 1.1971 | 22 | 22.4271
2005-08-22 | 10:30 | 2.732 | 1 | 1.962 | 0.041403 | 1.1724 | 22 | 22.4375
2005-08-22 | 10:45 | 2.758 | 1 | 1.988 | 0.042668 | 1.2082 | 22 | 22.4479
2005-08-22 | 11:00 | 2.736 | 1 | 1.966 | 0.041596 | 1.1779 | 22 | 22.4583
2005-08-22 | 11:15 | 2.706 | 1 | 1.936 | 0.040159 | 1.1372 | 22 | 22.4688
2005-08-22 | 11:30 | 2.721 | 1 | 1.951 | 0.040874 | 1.1574 | 22 | 22.4792
2005-08-22 | 11:45 | 2.695 | 1 | 1.925 | 0.039639 | 1.1225 | 22 | 22.4896
2005-08-22 | 12:00 | 2.684 | 1 | 1.914 | 0.039123 | 1.1079 | 22 | 22.5
2005-08-22 | 12:15 | 2.636 | 1 | 1.866 | 0.036916 | 1.0453 | 22 | 22.5104
2005-08-22 | 12:30 | 2.658 | 1 | 1.888 | 0.037919 | 1.0737 | 22 | 22.5208
2005-08-22 | 12:45 | 2.633 | 1 | 1.863 | 0.036781 | 1.0415 | 22 | 22.5312
2005-08-22 | 13:00 | 2.622 | 1 | 1.852 | 0.036286 | 1.0275 | 22 | 22.5417
2005-08-22 | 13:15 | 2.633 | 1 | 1.863 | 0.036781 | 1.0415 | 22 | 22.5521
2005-08-22 | 13:30 | 2.625 | 1 | 1.855 | 0.03642 | 1.0313 | 22 | 22.5625
2005-08-22 | 13:45 | 2.655 | 1 | 1.885 | 0.037781 | 1.0698 | 22 | 22.5729
2005-08-22 | 14:00 | 2.636 | 1 | 1.866 | 0.036916 | 1.0453 | 22 | 22.5833
2005-08-22 | 14:15 | 2.603 | 1 | 1.833 | 0.03544 | 1.0036 | 22 | 22.5938
2005-08-22 | 14:30 | 2.607 | 1 | 1.837 | 0.035617 | 1.0086 | 22 | 22.6042
2005-08-22 | 14:45 | 2.611 | 1 | 1.841 | 0.035795 | 1.0136 | 22 | 22.6146
2005-08-22 | 15:00 | 2.611 | 1 | 1.841 | 0.035795 | 1.0136 | 22 | 22.625
2005-08-22 | 15:15 | 2.603 | 1 | 1.833 | 0.03544 | 1.0036 | 22 | 22.6354
2005-08-22 | 15:30 | 2.614 | 1 | 1.844 | 0.035928 | 1.0174 | 22 | 22.6458
2005-08-22 | 15:45 | 2.603 | 1 | 1.833 | 0.03544 | 1.0036 | 22 | 22.6562
2005-08-22 | 16:00 | 2.618 | 1 | 1.848 | 0.036107 | 1.0224 | 22 | 22.6667
2005-08-22 | 16:15 | 2.633 | 1 | 1.863 | 0.036781 | 1.0415 | 22 | 22.6771
2005-08-22 | 16:30 | 2.64 | 1 | 1.87 | 0.037097 | 1.0505 | 22 | 22.6875
2005-08-22 | 16:45 | 2.596 | 1 | 1.826 | 0.035132 | 0.99482 | 22 | 22.6979
2005-08-22 | 17:00 | 2.603 | 1 | 1.833 | 0.03544 | 1.0036 | 22 | 22.7083
2005-08-22 | 17:15 | 2.603 | 1 | 1.833 | 0.03544 | 1.0036 | 22 | 22.7188
2005-08-22 | 17:30 | 2.629 | 1 | 1.859 | 0.0366 | 1.0364 | 22 | 22.7292
2005-08-22 | 17:45 | 2.607 | 1 | 1.837 | 0.035617 | 1.0086 | 22 | 22.7396
2005-08-22 | 18:00 | 2.636 | 1 | 1.866 | 0.036916 | 1.0453 | 22 | 22.75
2005-08-22 | 18:15 | 2.636 | 1 | 1.866 | 0.036916 | 1.0453 | 22 | 22.7604
2005-08-22 | 18:30 | 2.64 | 1 | 1.87 | 0.037097 | 1.0505 | 22 | 22.7708
2005-08-22 | 18:45 | 2.655 | 1 | 1.885 | 0.037781 | 1.0698 | 22 | 22.7812
2005-08-22 | 19:00 | 2.633 | 1 | 1.863 | 0.036781 | 1.0415 | 22 | 22.7917
2005-08-22 | 19:15 | 2.636 | 1 | 1.866 | 0.036916 | 1.0453 | 22 | 22.8021
2005-08-22 | 19:30 | 2.647 | 1 | 1.877 | 0.037416 | 1.0595 | 22 | 22.8125
2005-08-22 | 19:45 | 2.699 | 1 | 1.929 | 0.039828 | 1.1278 | 22 | 22.8229
2005-08-22 | 20:00 | 2.677 | 1 | 1.907 | 0.038797 | 1.0986 | 22 | 22.8333
2005-08-22 | 20:15 | 2.677 | 1 | 1.907 | 0.038797 | 1.0986 | 22 | 22.8438
2005-08-22 | 20:30 | 2.695 | 1 | 1.925 | 0.039639 | 1.1225 | 22 | 22.8542
2005-08-22 | 20:45 | 2.651 | 1 | 1.881 | 0.037598 | 1.0647 | 22 | 22.8646
2005-08-22 | 21:00 | 2.714 | 1 | 1.944 | 0.04054 | 1.148 | 22 | 22.875
2005-08-22 | 21:15 | 2.714 | 1 | 1.944 | 0.04054 | 1.148 | 22 | 22.8854
2005-08-22 | 21:30 | 2.688 | 1 | 1.918 | 0.039311 | 1.1132 | 22 | 22.8958
2005-08-22 | 21:45 | 2.688 | 1 | 1.918 | 0.039311 | 1.1132 | 22 | 22.9062
2005-08-22 | 22:00 | 2.695 | 1 | 1.925 | 0.039639 | 1.1225 | 22 | 22.9167
2005-08-22 | 22:15 | 2.688 | 1 | 1.918 | 0.039311 | 1.1132 | 22 | 22.9271
2005-08-22 | 22:30 | 2.717 | 1 | 1.947 | 0.040683 | 1.152 | 22 | 22.9375
2005-08-22 | 22:45 | 2.71 | 1 | 1.94 | 0.040349 | 1.1426 | 22 | 22.9479
2005-08-22 | 23:00 | 2.68 | 1 | 1.91 | 0.038937 | 1.1026 | 22 | 22.9583
2005-08-22 | 23:15 | 2.714 | 1 | 1.944 | 0.04054 | 1.148 | 22 | 22.9688
2005-08-22 | 23:30 | 2.732 | 1 | 1.962 | 0.041403 | 1.1724 | 22 | 22.9792
2005-08-22 | 23:45 | 2.71 | 1 | 1.94 | 0.040349 | 1.1426 | 22 | 22.9896
2005-08-23 | 0:00 | 2.728 | 1 | 1.958 | 0.04121 | 1.1669 | 23 | 23
2005-08-23 | 0:15 | 2.706 | 1 | 1.936 | 0.040159 | 1.1372 | 23 | 23.0104
2005-08-23 | 0:30 | 2.743 | 1 | 1.973 | 0.041936 | 1.1875 | 23 | 23.0208
2005-08-23 | 0:45 | 2.732 | 1 | 1.962 | 0.041403 | 1.1724 | 23 | 23.0312
2005-08-23 | 1:00 | 2.728 | 1 | 1.958 | 0.04121 | 1.1669 | 23 | 23.0417
2005-08-23 | 1:15 | 2.721 | 1 | 1.951 | 0.040874 | 1.1574 | 23 | 23.0521
2005-08-23 | 1:30 | 2.728 | 1 | 1.958 | 0.04121 | 1.1669 | 23 | 23.0625
2005-08-23 | 1:45 | 2.736 | 1 | 1.966 | 0.041596 | 1.1779 | 23 | 23.0729
2005-08-23 | 2:00 | 2.754 | 1 | 1.984 | 0.042472 | 1.2027 | 23 | 23.0833
2005-08-23 | 2:15 | 2.758 | 1 | 1.988 | 0.042668 | 1.2082 | 23 | 23.0938
2005-08-23 | 2:30 | 2.725 | 1 | 1.955 | 0.041066 | 1.1629 | 23 | 23.1042
2005-08-23 | 2:45 | 2.728 | 1 | 1.958 | 0.04121 | 1.1669 | 23 | 23.1146
2005-08-23 | 3:00 | 2.732 | 1 | 1.962 | 0.041403 | 1.1724 | 23 | 23.125
2005-08-23 | 3:15 | 2.747 | 1 | 1.977 | 0.04213 | 1.193 | 23 | 23.1354
2005-08-23 | 3:30 | 2.765 | 1 | 1.995 | 0.043013 | 1.218 | 23 | 23.1458
2005-08-23 | 3:45 | 2.728 | 1 | 1.958 | 0.04121 | 1.1669 | 23 | 23.1562
2005-08-23 | 4:00 | 2.769 | 1 | 1.999 | 0.04321 | 1.2236 | 23 | 23.1667
2005-08-23 | 4:15 | 2.765 | 1 | 1.995 | 0.043013 | 1.218 | 23 | 23.1771
2005-08-23 | 4:30 | 2.761 | 1 | 1.991 | 0.042816 | 1.2124 | 23 | 23.1875
2005-08-23 | 4:45 | 2.78 | 1 | 2.01 | 0.043756 | 1.239 | 23 | 23.1979
2005-08-23 | 5:00 | 2.743 | 1 | 1.973 | 0.041936 | 1.1875 | 23 | 23.2083
2005-08-23 | 5:15 | 2.732 | 1 | 1.962 | 0.041403 | 1.1724 | 23 | 23.2188
2005-08-23 | 5:30 | 2.761 | 1 | 1.991 | 0.042816 | 1.2124 | 23 | 23.2292
2005-08-23 | 5:45 | 2.758 | 1 | 1.988 | 0.042668 | 1.2082 | 23 | 23.2396
2005-08-23 | 6:00 | 2.769 | 1 | 1.999 | 0.04321 | 1.2236 | 23 | 23.25
2005-08-23 | 6:15 | 2.783 | 1 | 2.013 | 0.043905 | 1.2433 | 23 | 23.2604
2005-08-23 | 6:30 | 2.765 | 1 | 1.995 | 0.043013 | 1.218 | 23 | 23.2708
2005-08-23 | 6:45 | 2.769 | 1 | 1.999 | 0.04321 | 1.2236 | 23 | 23.2812
2005-08-23 | 7:00 | 2.78 | 1 | 2.01 | 0.043756 | 1.239 | 23 | 23.2917
2005-08-23 | 7:15 | 2.765 | 1 | 1.995 | 0.043013 | 1.218 | 23 | 23.3021
2005-08-23 | 7:30 | 2.754 | 1 | 1.984 | 0.042472 | 1.2027 | 23 | 23.3125
2005-08-23 | 7:45 | 2.761 | 1 | 1.991 | 0.042816 | 1.2124 | 23 | 23.3229
2005-08-23 | 8:00 | 2.776 | 1 | 2.006 | 0.043557 | 1.2334 | 23 | 23.3333
2005-08-23 | 8:15 | 2.772 | 1 | 2.002 | 0.043359 | 1.2278 | 23 | 23.3438
2005-08-23 | 8:30 | 2.798 | 1 | 2.028 | 0.044657 | 1.2645 | 23 | 23.3542
2005-08-23 | 8:45 | 2.798 | 1 | 2.028 | 0.044657 | 1.2645 | 23 | 23.3646
2005-08-23 | 9:00 | 2.772 | 1 | 2.002 | 0.043359 | 1.2278 | 23 | 23.375
2005-08-23 | 9:15 | 2.758 | 1 | 1.988 | 0.042668 | 1.2082 | 23 | 23.3854
2005-08-23 | 9:30 | 2.802 | 1 | 2.032 | 0.044858 | 1.2702 | 23 | 23.3958
2005-08-23 | 9:45 | 2.758 | 1 | 1.988 | 0.042668 | 1.2082 | 23 | 23.4062
2005-08-23 | 10:00 | 2.761 | 1 | 1.991 | 0.042816 | 1.2124 | 23 | 23.4167
2005-08-23 | 10:15 | 2.75 | 1 | 1.98 | 0.042277 | 1.1971 | 23 | 23.4271
2005-08-23 | 10:30 | 2.728 | 1 | 1.958 | 0.04121 | 1.1669 | 23 | 23.4375
2005-08-23 | 10:45 | 2.754 | 1 | 1.984 | 0.042472 | 1.2027 | 23 | 23.4479
2005-08-23 | 11:00 | 2.728 | 1 | 1.958 | 0.04121 | 1.1669 | 23 | 23.4583
2005-08-23 | 11:15 | 2.736 | 1 | 1.966 | 0.041596 | 1.1779 | 23 | 23.4688
2005-08-23 | 11:30 | 2.702 | 1 | 1.932 | 0.03997 | 1.1318 | 23 | 23.4792
2005-08-23 | 11:45 | 2.684 | 1 | 1.914 | 0.039123 | 1.1079 | 23 | 23.4896
2005-08-23 | 12:00 | 2.684 | 1 | 1.914 | 0.039123 | 1.1079 | 23 | 23.5
2005-08-23 | 12:15 | 2.702 | 1 | 1.932 | 0.03997 | 1.1318 | 23 | 23.5104
2005-08-23 | 12:30 | 2.673 | 1 | 1.903 | 0.038611 | 1.0933 | 23 | 23.5208
2005-08-23 | 12:45 | 2.658 | 1 | 1.888 | 0.037919 | 1.0737 | 23 | 23.5312
2005-08-23 | 13:00 | 2.644 | 1 | 1.874 | 0.037279 | 1.0556 | 23 | 23.5417
2005-08-23 | 13:15 | 2.64 | 1 | 1.87 | 0.037097 | 1.0505 | 23 | 23.5521
2005-08-23 | 13:30 | 2.647 | 1 | 1.877 | 0.037416 | 1.0595 | 23 | 23.5625
2005-08-23 | 13:45 | 2.618 | 1 | 1.848 | 0.036107 | 1.0224 | 23 | 23.5729
2005-08-23 | 14:00 | 2.629 | 1 | 1.859 | 0.0366 | 1.0364 | 23 | 23.5833
2005-08-23 | 14:15 | 2.662 | 1 | 1.892 | 0.038103 | 1.0789 | 23 | 23.5938
2005-08-23 | 14:30 | 2.636 | 1 | 1.866 | 0.036916 | 1.0453 | 23 | 23.6042
2005-08-23 | 14:45 | 2.677 | 1 | 1.907 | 0.038797 | 1.0986 | 23 | 23.6146
2005-08-23 | 15:00 | 2.673 | 1 | 1.903 | 0.038611 | 1.0933 | 23 | 23.625
2005-08-23 | 15:15 | 2.662 | 1 | 1.892 | 0.038103 | 1.0789 | 23 | 23.6354
2005-08-23 | 15:30 | 2.666 | 1 | 1.896 | 0.038287 | 1.0842 | 23 | 23.6458
2005-08-23 | 15:45 | 2.644 | 1 | 1.874 | 0.037279 | 1.0556 | 23 | 23.6562
2005-08-23 | 16:00 | 2.644 | 1 | 1.874 | 0.037279 | 1.0556 | 23 | 23.6667
2005-08-23 | 16:15 | 2.64 | 1 | 1.87 | 0.037097 | 1.0505 | 23 | 23.6771
2005-08-23 | 16:30 | 2.644 | 1 | 1.874 | 0.037279 | 1.0556 | 23 | 23.6875
2005-08-23 | 16:45 | 2.644 | 1 | 1.874 | 0.037279 | 1.0556 | 23 | 23.6979
2005-08-23 | 17:00 | 2.636 | 1 | 1.866 | 0.036916 | 1.0453 | 23 | 23.7083
2005-08-23 | 17:15 | 2.622 | 1 | 1.852 | 0.036286 | 1.0275 | 23 | 23.7188
2005-08-23 | 17:30 | 2.651 | 1 | 1.881 | 0.037598 | 1.0647 | 23 | 23.7292
2005-08-23 | 17:45 | 2.64 | 1 | 1.87 | 0.037097 | 1.0505 | 23 | 23.7396
2005-08-23 | 18:00 | 2.669 | 1 | 1.899 | 0.038426 | 1.0881 | 23 | 23.75
2005-08-23 | 18:15 | 2.673 | 1 | 1.903 | 0.038611 | 1.0933 | 23 | 23.7604
2005-08-23 | 18:30 | 2.673 | 1 | 1.903 | 0.038611 | 1.0933 | 23 | 23.7708
2005-08-23 | 18:45 | 2.68 | 1 | 1.91 | 0.038937 | 1.1026 | 23 | 23.7812
2005-08-23 | 19:00 | 2.706 | 1 | 1.936 | 0.040159 | 1.1372 | 23 | 23.7917
2005-08-23 | 19:15 | 2.684 | 1 | 1.914 | 0.039123 | 1.1079 | 23 | 23.8021
2005-08-23 | 19:30 | 2.691 | 1 | 1.921 | 0.039451 | 1.1171 | 23 | 23.8125
2005-08-23 | 19:45 | 2.702 | 1 | 1.932 | 0.03997 | 1.1318 | 23 | 23.8229
2005-08-23 | 20:00 | 2.695 | 1 | 1.925 | 0.039639 | 1.1225 | 23 | 23.8333
2005-08-23 | 20:15 | 2.728 | 1 | 1.958 | 0.04121 | 1.1669 | 23 | 23.8438
2005-08-23 | 20:30 | 2.721 | 1 | 1.951 | 0.040874 | 1.1574 | 23 | 23.8542
2005-08-23 | 20:45 | 2.688 | 1 | 1.918 | 0.039311 | 1.1132 | 23 | 23.8646
2005-08-23 | 21:00 | 2.714 | 1 | 1.944 | 0.04054 | 1.148 | 23 | 23.875
2005-08-23 | 21:15 | 2.706 | 1 | 1.936 | 0.040159 | 1.1372 | 23 | 23.8854
2005-08-23 | 21:30 | 2.732 | 1 | 1.962 | 0.041403 | 1.1724 | 23 | 23.8958
2005-08-23 | 21:45 | 2.717 | 1 | 1.947 | 0.040683 | 1.152 | 23 | 23.9062
2005-08-23 | 22:00 | 2.702 | 1 | 1.932 | 0.03997 | 1.1318 | 23 | 23.9167
2005-08-23 | 22:15 | 2.706 | 1 | 1.936 | 0.040159 | 1.1372 | 23 | 23.9271
2005-08-23 | 22:30 | 2.714 | 1 | 1.944 | 0.04054 | 1.148 | 23 | 23.9375
2005-08-23 | 22:45 | 2.71 | 1 | 1.94 | 0.040349 | 1.1426 | 23 | 23.9479
2005-08-23 | 23:00 | 2.684 | 1 | 1.914 | 0.039123 | 1.1079 | 23 | 23.9583
2005-08-23 | 23:15 | 2.717 | 1 | 1.947 | 0.040683 | 1.152 | 23 | 23.9688
2005-08-23 | 23:30 | 2.721 | 1 | 1.951 | 0.040874 | 1.1574 | 23 | 23.9792
2005-08-23 | 23:45 | 2.725 | 1 | 1.955 | 0.041066 | 1.1629 | 23 | 23.9896
2005-08-24 | 0:00 | 2.747 | 1 | 1.977 | 0.04213 | 1.193 | 24 | 24
2005-08-24 | 0:15 | 2.721 | 1 | 1.951 | 0.040874 | 1.1574 | 24 | 24.0104
2005-08-24 | 0:30 | 2.728 | 1 | 1.958 | 0.04121 | 1.1669 | 24 | 24.0208
2005-08-24 | 0:45 | 2.725 | 1 | 1.955 | 0.041066 | 1.1629 | 24 | 24.0312
2005-08-24 | 1:00 | 2.736 | 1 | 1.966 | 0.041596 | 1.1779 | 24 | 24.0417
2005-08-24 | 1:15 | 2.717 | 1 | 1.947 | 0.040683 | 1.152 | 24 | 24.0521
2005-08-24 | 1:30 | 2.714 | 1 | 1.944 | 0.04054 | 1.148 | 24 | 24.0625
2005-08-24 | 1:45 | 2.732 | 1 | 1.962 | 0.041403 | 1.1724 | 24 | 24.0729
2005-08-24 | 2:00 | 2.702 | 1 | 1.932 | 0.03997 | 1.1318 | 24 | 24.0833
2005-08-24 | 2:15 | 2.706 | 1 | 1.936 | 0.040159 | 1.1372 | 24 | 24.0938
2005-08-24 | 2:30 | 2.706 | 1 | 1.936 | 0.040159 | 1.1372 | 24 | 24.1042
2005-08-24 | 2:45 | 2.71 | 1 | 1.94 | 0.040349 | 1.1426 | 24 | 24.1146
2005-08-24 | 3:00 | 2.747 | 1 | 1.977 | 0.04213 | 1.193 | 24 | 24.125
2005-08-24 | 3:15 | 2.747 | 1 | 1.977 | 0.04213 | 1.193 | 24 | 24.1354
2005-08-24 | 3:30 | 2.761 | 1 | 1.991 | 0.042816 | 1.2124 | 24 | 24.1458
2005-08-24 | 3:45 | 2.772 | 1 | 2.002 | 0.043359 | 1.2278 | 24 | 24.1562
2005-08-24 | 4:00 | 2.772 | 1 | 2.002 | 0.043359 | 1.2278 | 24 | 24.1667
2005-08-24 | 4:15 | 2.783 | 1 | 2.013 | 0.043905 | 1.2433 | 24 | 24.1771
2005-08-24 | 4:30 | 2.809 | 1 | 2.039 | 0.045213 | 1.2803 | 24 | 24.1875
2005-08-24 | 4:45 | 2.794 | 1 | 2.024 | 0.044456 | 1.2588 | 24 | 24.1979
2005-08-24 | 5:00 | 2.787 | 1 | 2.017 | 0.044105 | 1.2489 | 24 | 24.2083
2005-08-24 | 5:15 | 2.794 | 1 | 2.024 | 0.044456 | 1.2588 | 24 | 24.2188
2005-08-24 | 5:30 | 2.776 | 1 | 2.006 | 0.043557 | 1.2334 | 24 | 24.2292
2005-08-24 | 5:45 | 2.813 | 1 | 2.043 | 0.045416 | 1.286 | 24 | 24.2396
2005-08-24 | 6:00 | 2.787 | 1 | 2.017 | 0.044105 | 1.2489 | 24 | 24.25
2005-08-24 | 6:15 | 2.802 | 1 | 2.032 | 0.044858 | 1.2702 | 24 | 24.2604
2005-08-24 | 6:30 | 2.813 | 1 | 2.043 | 0.045416 | 1.286 | 24 | 24.2708
2005-08-24 | 6:45 | 2.776 | 1 | 2.006 | 0.043557 | 1.2334 | 24 | 24.2812
2005-08-24 | 7:00 | 2.765 | 1 | 1.995 | 0.043013 | 1.218 | 24 | 24.2917
2005-08-24 | 7:15 | 2.736 | 1 | 1.966 | 0.041596 | 1.1779 | 24 | 24.3021
2005-08-24 | 7:30 | 2.791 | 1 | 2.021 | 0.044305 | 1.2546 | 24 | 24.3125
2005-08-24 | 7:45 | 2.805 | 1 | 2.035 | 0.04501 | 1.2745 | 24 | 24.3229
2005-08-24 | 8:00 | 2.816 | 1 | 2.046 | 0.045568 | 1.2903 | 24 | 24.3333
2005-08-24 | 8:15 | 2.809 | 1 | 2.039 | 0.045213 | 1.2803 | 24 | 24.3438
2005-08-24 | 8:30 | 2.794 | 1 | 2.024 | 0.044456 | 1.2588 | 24 | 24.3542
2005-08-24 | 8:45 | 2.813 | 1 | 2.043 | 0.045416 | 1.286 | 24 | 24.3646
2005-08-24 | 9:00 | 2.798 | 1 | 2.028 | 0.044657 | 1.2645 | 24 | 24.375
2005-08-24 | 9:15 | 2.824 | 1 | 2.054 | 0.045977 | 1.3019 | 24 | 24.3854
2005-08-24 | 9:30 | 2.791 | 1 | 2.021 | 0.044305 | 1.2546 | 24 | 24.3958
2005-08-24 | 9:45 | 2.798 | 1 | 2.028 | 0.044657 | 1.2645 | 24 | 24.4062
2005-08-24 | 10:00 | 2.783 | 1 | 2.013 | 0.043905 | 1.2433 | 24 | 24.4167
2005-08-24 | 10:15 | 2.776 | 1 | 2.006 | 0.043557 | 1.2334 | 24 | 24.4271
2005-08-24 | 10:30 | 2.754 | 1 | 1.984 | 0.042472 | 1.2027 | 24 | 24.4375
2005-08-24 | 10:45 | 2.736 | 1 | 1.966 | 0.041596 | 1.1779 | 24 | 24.4479
2005-08-24 | 11:00 | 2.754 | 1 | 1.984 | 0.042472 | 1.2027 | 24 | 24.4583
2005-08-24 | 11:15 | 2.728 | 1 | 1.958 | 0.04121 | 1.1669 | 24 | 24.4688
2005-08-24 | 11:30 | 2.71 | 1 | 1.94 | 0.040349 | 1.1426 | 24 | 24.4792
2005-08-24 | 11:45 | 2.717 | 1 | 1.947 | 0.040683 | 1.152 | 24 | 24.4896
2005-08-24 | 12:00 | 2.688 | 1 | 1.918 | 0.039311 | 1.1132 | 24 | 24.5
2005-08-24 | 12:15 | 2.666 | 1 | 1.896 | 0.038287 | 1.0842 | 24 | 24.5104
2005-08-24 | 12:30 | 2.647 | 1 | 1.877 | 0.037416 | 1.0595 | 24 | 24.5208
2005-08-24 | 12:45 | 2.673 | 1 | 1.903 | 0.038611 | 1.0933 | 24 | 24.5312
2005-08-24 | 13:00 | 2.662 | 1 | 1.892 | 0.038103 | 1.0789 | 24 | 24.5417
2005-08-24 | 13:15 | 2.64 | 1 | 1.87 | 0.037097 | 1.0505 | 24 | 24.5521
2005-08-24 | 13:30 | 2.655 | 1 | 1.885 | 0.037781 | 1.0698 | 24 | 24.5625
2005-08-24 | 13:45 | 2.644 | 1 | 1.874 | 0.037279 | 1.0556 | 24 | 24.5729
2005-08-24 | 14:00 | 2.64 | 1 | 1.87 | 0.037097 | 1.0505 | 24 | 24.5833
2005-08-24 | 14:15 | 2.625 | 1 | 1.855 | 0.03642 | 1.0313 | 24 | 24.5938
2005-08-24 | 14:30 | 2.658 | 1 | 1.888 | 0.037919 | 1.0737 | 24 | 24.6042
2005-08-24 | 14:45 | 2.633 | 1 | 1.863 | 0.036781 | 1.0415 | 24 | 24.6146
2005-08-24 | 15:00 | 2.647 | 1 | 1.877 | 0.037416 | 1.0595 | 24 | 24.625
2005-08-24 | 15:15 | 2.603 | 1 | 1.833 | 0.03544 | 1.0036 | 24 | 24.6354
2005-08-24 | 15:30 | 2.611 | 1 | 1.841 | 0.035795 | 1.0136 | 24 | 24.6458
2005-08-24 | 15:45 | 2.625 | 1 | 1.855 | 0.03642 | 1.0313 | 24 | 24.6562
2005-08-24 | 16:00 | 2.633 | 1 | 1.863 | 0.036781 | 1.0415 | 24 | 24.6667
2005-08-24 | 16:15 | 2.629 | 1 | 1.859 | 0.0366 | 1.0364 | 24 | 24.6771
2005-08-24 | 16:30 | 2.625 | 1 | 1.855 | 0.03642 | 1.0313 | 24 | 24.6875
2005-08-24 | 16:45 | 2.64 | 1 | 1.87 | 0.037097 | 1.0505 | 24 | 24.6979
2005-08-24 | 17:00 | 2.636 | 1 | 1.866 | 0.036916 | 1.0453 | 24 | 24.7083
2005-08-24 | 17:15 | 2.647 | 1 | 1.877 | 0.037416 | 1.0595 | 24 | 24.7188
2005-08-24 | 17:30 | 2.636 | 1 | 1.866 | 0.036916 | 1.0453 | 24 | 24.7292
2005-08-24 | 17:45 | 2.625 | 1 | 1.855 | 0.03642 | 1.0313 | 24 | 24.7396
2005-08-24 | 18:00 | 2.644 | 1 | 1.874 | 0.037279 | 1.0556 | 24 | 24.75
2005-08-24 | 18:15 | 2.614 | 1 | 1.844 | 0.035928 | 1.0174 | 24 | 24.7604
2005-08-24 | 18:30 | 2.662 | 1 | 1.892 | 0.038103 | 1.0789 | 24 | 24.7708
2005-08-24 | 18:45 | 2.633 | 1 | 1.863 | 0.036781 | 1.0415 | 24 | 24.7812
2005-08-24 | 19:00 | 2.644 | 1 | 1.874 | 0.037279 | 1.0556 | 24 | 24.7917
2005-08-24 | 19:15 | 2.655 | 1 | 1.885 | 0.037781 | 1.0698 | 24 | 24.8021
2005-08-24 | 19:30 | 2.666 | 1 | 1.896 | 0.038287 | 1.0842 | 24 | 24.8125
2005-08-24 | 19:45 | 2.677 | 1 | 1.907 | 0.038797 | 1.0986 | 24 | 24.8229
2005-08-24 | 20:00 | 2.699 | 1 | 1.929 | 0.039828 | 1.1278 | 24 | 24.8333
2005-08-24 | 20:15 | 2.684 | 1 | 1.914 | 0.039123 | 1.1079 | 24 | 24.8438
2005-08-24 | 20:30 | 2.658 | 1 | 1.888 | 0.037919 | 1.0737 | 24 | 24.8542
2005-08-24 | 20:45 | 2.691 | 1 | 1.921 | 0.039451 | 1.1171 | 24 | 24.8646
2005-08-24 | 21:00 | 2.695 | 1 | 1.925 | 0.039639 | 1.1225 | 24 | 24.875
2005-08-24 | 21:15 | 2.684 | 1 | 1.914 | 0.039123 | 1.1079 | 24 | 24.8854
2005-08-24 | 21:30 | 2.732 | 1 | 1.962 | 0.041403 | 1.1724 | 24 | 24.8958
2005-08-24 | 21:45 | 2.702 | 1 | 1.932 | 0.03997 | 1.1318 | 24 | 24.9062
2005-08-24 | 22:00 | 2.695 | 1 | 1.925 | 0.039639 | 1.1225 | 24 | 24.9167
2005-08-24 | 22:15 | 2.743 | 1 | 1.973 | 0.041936 | 1.1875 | 24 | 24.9271
2005-08-24 | 22:30 | 2.695 | 1 | 1.925 | 0.039639 | 1.1225 | 24 | 24.9375
2005-08-24 | 22:45 | 2.725 | 1 | 1.955 | 0.041066 | 1.1629 | 24 | 24.9479
2005-08-24 | 23:00 | 2.721 | 1 | 1.951 | 0.040874 | 1.1574 | 24 | 24.9583
2005-08-24 | 23:15 | 2.691 | 1 | 1.921 | 0.039451 | 1.1171 | 24 | 24.9688
2005-08-24 | 23:30 | 2.706 | 1 | 1.936 | 0.040159 | 1.1372 | 24 | 24.9792
2005-08-24 | 23:45 | 2.702 | 1 | 1.932 | 0.03997 | 1.1318 | 24 | 24.9896
2005-08-25 | 0:00 | 2.721 | 1 | 1.951 | 0.040874 | 1.1574 | 25 | 25
2005-08-25 | 0:15 | 2.725 | 1 | 1.955 | 0.041066 | 1.1629 | 25 | 25.0104
2005-08-25 | 0:30 | 2.736 | 1 | 1.966 | 0.041596 | 1.1779 | 25 | 25.0208
2005-08-25 | 0:45 | 2.736 | 1 | 1.966 | 0.041596 | 1.1779 | 25 | 25.0312
2005-08-25 | 1:00 | 2.761 | 1 | 1.991 | 0.042816 | 1.2124 | 25 | 25.0417
2005-08-25 | 1:15 | 2.739 | 1 | 1.969 | 0.041742 | 1.182 | 25 | 25.0521
2005-08-25 | 1:30 | 2.728 | 1 | 1.958 | 0.04121 | 1.1669 | 25 | 25.0625
2005-08-25 | 1:45 | 2.732 | 1 | 1.962 | 0.041403 | 1.1724 | 25 | 25.0729
2005-08-25 | 2:00 | 2.761 | 1 | 1.991 | 0.042816 | 1.2124 | 25 | 25.0833
2005-08-25 | 2:15 | 2.71 | 1 | 1.94 | 0.040349 | 1.1426 | 25 | 25.0938
2005-08-25 | 2:30 | 2.728 | 1 | 1.958 | 0.04121 | 1.1669 | 25 | 25.1042
2005-08-25 | 2:45 | 2.728 | 1 | 1.958 | 0.04121 | 1.1669 | 25 | 25.1146
2005-08-25 | 3:00 | 2.669 | 1 | 1.899 | 0.038426 | 1.0881 | 25 | 25.125
2005-08-25 | 3:15 | 2.706 | 1 | 1.936 | 0.040159 | 1.1372 | 25 | 25.1354
2005-08-25 | 3:30 | 2.673 | 1 | 1.903 | 0.038611 | 1.0933 | 25 | 25.1458
2005-08-25 | 3:45 | 2.677 | 1 | 1.907 | 0.038797 | 1.0986 | 25 | 25.1562
2005-08-25 | 4:00 | 2.673 | 1 | 1.903 | 0.038611 | 1.0933 | 25 | 25.1667
2005-08-25 | 4:15 | 2.702 | 1 | 1.932 | 0.03997 | 1.1318 | 25 | 25.1771
2005-08-25 | 4:30 | 2.717 | 1 | 1.947 | 0.040683 | 1.152 | 25 | 25.1875
2005-08-25 | 4:45 | 2.717 | 1 | 1.947 | 0.040683 | 1.152 | 25 | 25.1979
2005-08-25 | 5:00 | 2.706 | 1 | 1.936 | 0.040159 | 1.1372 | 25 | 25.2083
2005-08-25 | 5:15 | 2.71 | 1 | 1.94 | 0.040349 | 1.1426 | 25 | 25.2188
2005-08-25 | 5:30 | 2.699 | 1 | 1.929 | 0.039828 | 1.1278 | 25 | 25.2292
2005-08-25 | 5:45 | 2.721 | 1 | 1.951 | 0.040874 | 1.1574 | 25 | 25.2396
2005-08-25 | 6:00 | 2.717 | 1 | 1.947 | 0.040683 | 1.152 | 25 | 25.25
2005-08-25 | 6:15 | 2.702 | 1 | 1.932 | 0.03997 | 1.1318 | 25 | 25.2604
2005-08-25 | 6:30 | 2.721 | 1 | 1.951 | 0.040874 | 1.1574 | 25 | 25.2708
2005-08-25 | 6:45 | 2.743 | 1 | 1.973 | 0.041936 | 1.1875 | 25 | 25.2812
2005-08-25 | 7:00 | 2.721 | 1 | 1.951 | 0.040874 | 1.1574 | 25 | 25.2917
2005-08-25 | 7:15 | 2.699 | 1 | 1.929 | 0.039828 | 1.1278 | 25 | 25.3021
2005-08-25 | 7:30 | 2.758 | 1 | 1.988 | 0.042668 | 1.2082 | 25 | 25.3125
2005-08-25 | 7:45 | 2.739 | 1 | 1.969 | 0.041742 | 1.182 | 25 | 25.3229
2005-08-25 | 8:00 | 2.71 | 1 | 1.94 | 0.040349 | 1.1426 | 25 | 25.3333
2005-08-25 | 8:15 | 2.761 | 1 | 1.991 | 0.042816 | 1.2124 | 25 | 25.3438
2005-08-25 | 8:30 | 2.791 | 1 | 2.021 | 0.044305 | 1.2546 | 25 | 25.3542
2005-08-25 | 8:45 | 2.805 | 1 | 2.035 | 0.04501 | 1.2745 | 25 | 25.3646
2005-08-25 | 9:00 | 2.835 | 1 | 2.065 | 0.046542 | 1.3179 | 25 | 25.375
2005-08-25 | 9:15 | 2.816 | 1 | 2.046 | 0.045568 | 1.2903 | 25 | 25.3854
2005-08-25 | 9:30 | 2.827 | 1 | 2.057 | 0.04613 | 1.3063 | 25 | 25.3958
2005-08-25 | 9:45 | 2.831 | 1 | 2.061 | 0.046336 | 1.3121 | 25 | 25.4062
2005-08-25 | 10:00 | 2.842 | 1 | 2.072 | 0.046903 | 1.3281 | 25 | 25.4167
2005-08-25 | 10:15 | 2.838 | 1 | 2.068 | 0.046696 | 1.3223 | 25 | 25.4271
2005-08-25 | 10:30 | 2.798 | 1 | 2.028 | 0.044657 | 1.2645 | 25 | 25.4375
2005-08-25 | 10:45 | 2.765 | 1 | 1.995 | 0.043013 | 1.218 | 25 | 25.4479
2005-08-25 | 11:00 | 2.721 | 1 | 1.951 | 0.040874 | 1.1574 | 25 | 25.4583
2005-08-25 | 11:15 | 2.728 | 1 | 1.958 | 0.04121 | 1.1669 | 25 | 25.4688
2005-08-25 | 11:30 | 2.717 | 1 | 1.947 | 0.040683 | 1.152 | 25 | 25.4792
2005-08-25 | 11:45 | 2.721 | 1 | 1.951 | 0.040874 | 1.1574 | 25 | 25.4896
2005-08-25 | 12:00 | 2.71 | 1 | 1.94 | 0.040349 | 1.1426 | 25 | 25.5
2005-08-25 | 12:15 | 2.688 | 1 | 1.918 | 0.039311 | 1.1132 | 25 | 25.5104
2005-08-25 | 12:30 | 2.702 | 1 | 1.932 | 0.03997 | 1.1318 | 25 | 25.5208
2005-08-25 | 12:45 | 2.684 | 1 | 1.914 | 0.039123 | 1.1079 | 25 | 25.5312
2005-08-25 | 13:00 | 2.669 | 1 | 1.899 | 0.038426 | 1.0881 | 25 | 25.5417
2005-08-25 | 13:15 | 2.688 | 1 | 1.918 | 0.039311 | 1.1132 | 25 | 25.5521
2005-08-25 | 13:30 | 2.662 | 1 | 1.892 | 0.038103 | 1.0789 | 25 | 25.5625
2005-08-25 | 13:45 | 2.629 | 1 | 1.859 | 0.0366 | 1.0364 | 25 | 25.5729
2005-08-25 | 14:00 | 2.655 | 1 | 1.885 | 0.037781 | 1.0698 | 25 | 25.5833
2005-08-25 | 14:15 | 2.651 | 1 | 1.881 | 0.037598 | 1.0647 | 25 | 25.5938
2005-08-25 | 14:30 | 2.658 | 1 | 1.888 | 0.037919 | 1.0737 | 25 | 25.6042
2005-08-25 | 14:45 | 2.622 | 1 | 1.852 | 0.036286 | 1.0275 | 25 | 25.6146
2005-08-25 | 15:00 | 2.633 | 1 | 1.863 | 0.036781 | 1.0415 | 25 | 25.625
2005-08-25 | 15:15 | 2.618 | 1 | 1.848 | 0.036107 | 1.0224 | 25 | 25.6354
2005-08-25 | 15:30 | 2.629 | 1 | 1.859 | 0.0366 | 1.0364 | 25 | 25.6458
2005-08-25 | 15:45 | 2.622 | 1 | 1.852 | 0.036286 | 1.0275 | 25 | 25.6562
2005-08-25 | 16:00 | 2.629 | 1 | 1.859 | 0.0366 | 1.0364 | 25 | 25.6667
2005-08-25 | 16:15 | 2.629 | 1 | 1.859 | 0.0366 | 1.0364 | 25 | 25.6771
2005-08-25 | 16:30 | 2.6 | 1 | 1.83 | 0.035308 | 0.9998 | 25 | 25.6875
2005-08-25 | 16:45 | 2.629 | 1 | 1.859 | 0.0366 | 1.0364 | 25 | 25.6979
2005-08-25 | 17:00 | 2.644 | 1 | 1.874 | 0.037279 | 1.0556 | 25 | 25.7083
2005-08-25 | 17:15 | 2.636 | 1 | 1.866 | 0.036916 | 1.0453 | 25 | 25.7188
2005-08-25 | 17:30 | 2.647 | 1 | 1.877 | 0.037416 | 1.0595 | 25 | 25.7292
2005-08-25 | 17:45 | 2.673 | 1 | 1.903 | 0.038611 | 1.0933 | 25 | 25.7396
2005-08-25 | 18:00 | 2.633 | 1 | 1.863 | 0.036781 | 1.0415 | 25 | 25.75
2005-08-25 | 18:15 | 2.688 | 1 | 1.918 | 0.039311 | 1.1132 | 25 | 25.7604
2005-08-25 | 18:30 | 2.669 | 1 | 1.899 | 0.038426 | 1.0881 | 25 | 25.7708
2005-08-25 | 18:45 | 2.673 | 1 | 1.903 | 0.038611 | 1.0933 | 25 | 25.7812
2005-08-25 | 19:00 | 2.666 | 1 | 1.896 | 0.038287 | 1.0842 | 25 | 25.7917
2005-08-25 | 19:15 | 2.688 | 1 | 1.918 | 0.039311 | 1.1132 | 25 | 25.8021
2005-08-25 | 19:30 | 2.658 | 1 | 1.888 | 0.037919 | 1.0737 | 25 | 25.8125
2005-08-25 | 19:45 | 2.673 | 1 | 1.903 | 0.038611 | 1.0933 | 25 | 25.8229
2005-08-25 | 20:00 | 2.691 | 1 | 1.921 | 0.039451 | 1.1171 | 25 | 25.8333
2005-08-25 | 20:15 | 2.699 | 1 | 1.929 | 0.039828 | 1.1278 | 25 | 25.8438
2005-08-25 | 20:30 | 2.699 | 1 | 1.929 | 0.039828 | 1.1278 | 25 | 25.8542
2005-08-25 | 20:45 | 2.706 | 1 | 1.936 | 0.040159 | 1.1372 | 25 | 25.8646
2005-08-25 | 21:00 | 2.706 | 1 | 1.936 | 0.040159 | 1.1372 | 25 | 25.875
2005-08-25 | 21:15 | 2.714 | 1 | 1.944 | 0.04054 | 1.148 | 25 | 25.8854
2005-08-25 | 21:30 | 2.717 | 1 | 1.947 | 0.040683 | 1.152 | 25 | 25.8958
2005-08-25 | 21:45 | 2.732 | 1 | 1.962 | 0.041403 | 1.1724 | 25 | 25.9062
2005-08-25 | 22:00 | 2.721 | 1 | 1.951 | 0.040874 | 1.1574 | 25 | 25.9167
2005-08-25 | 22:15 | 2.725 | 1 | 1.955 | 0.041066 | 1.1629 | 25 | 25.9271
2005-08-25 | 22:30 | 2.717 | 1 | 1.947 | 0.040683 | 1.152 | 25 | 25.9375
2005-08-25 | 22:45 | 2.714 | 1 | 1.944 | 0.04054 | 1.148 | 25 | 25.9479
2005-08-25 | 23:00 | 2.714 | 1 | 1.944 | 0.04054 | 1.148 | 25 | 25.9583
2005-08-25 | 23:15 | 2.725 | 1 | 1.955 | 0.041066 | 1.1629 | 25 | 25.9688
2005-08-25 | 23:30 | 2.758 | 1 | 1.988 | 0.042668 | 1.2082 | 25 | 25.9792
2005-08-25 | 23:45 | 2.747 | 1 | 1.977 | 0.04213 | 1.193 | 25 | 25.9896
2005-08-26 | 0:00 | 2.772 | 1 | 2.002 | 0.043359 | 1.2278 | 26 | 26
2005-08-26 | 0:15 | 2.747 | 1 | 1.977 | 0.04213 | 1.193 | 26 | 26.0104
2005-08-26 | 0:30 | 2.761 | 1 | 1.991 | 0.042816 | 1.2124 | 26 | 26.0208
2005-08-26 | 0:45 | 2.754 | 1 | 1.984 | 0.042472 | 1.2027 | 26 | 26.0312
2005-08-26 | 1:00 | 2.747 | 1 | 1.977 | 0.04213 | 1.193 | 26 | 26.0417
2005-08-26 | 1:15 | 2.736 | 1 | 1.966 | 0.041596 | 1.1779 | 26 | 26.0521
2005-08-26 | 1:30 | 2.769 | 1 | 1.999 | 0.04321 | 1.2236 | 26 | 26.0625
2005-08-26 | 1:45 | 2.721 | 1 | 1.951 | 0.040874 | 1.1574 | 26 | 26.0729
2005-08-26 | 2:00 | 2.747 | 1 | 1.977 | 0.04213 | 1.193 | 26 | 26.0833
2005-08-26 | 2:15 | 2.78 | 1 | 2.01 | 0.043756 | 1.239 | 26 | 26.0938
2005-08-26 | 2:30 | 2.78 | 1 | 2.01 | 0.043756 | 1.239 | 26 | 26.1042
2005-08-26 | 2:45 | 2.783 | 1 | 2.013 | 0.043905 | 1.2433 | 26 | 26.1146
2005-08-26 | 3:00 | 2.776 | 1 | 2.006 | 0.043557 | 1.2334 | 26 | 26.125
2005-08-26 | 3:15 | 2.754 | 1 | 1.984 | 0.042472 | 1.2027 | 26 | 26.1354
2005-08-26 | 3:30 | 2.761 | 1 | 1.991 | 0.042816 | 1.2124 | 26 | 26.1458
2005-08-26 | 3:45 | 2.787 | 1 | 2.017 | 0.044105 | 1.2489 | 26 | 26.1562
2005-08-26 | 4:00 | 2.743 | 1 | 1.973 | 0.041936 | 1.1875 | 26 | 26.1667
2005-08-26 | 4:15 | 2.783 | 1 | 2.013 | 0.043905 | 1.2433 | 26 | 26.1771
2005-08-26 | 4:30 | 2.758 | 1 | 1.988 | 0.042668 | 1.2082 | 26 | 26.1875
2005-08-26 | 4:45 | 2.747 | 1 | 1.977 | 0.04213 | 1.193 | 26 | 26.1979
2005-08-26 | 5:00 | 2.769 | 1 | 1.999 | 0.04321 | 1.2236 | 26 | 26.2083
2005-08-26 | 5:15 | 2.761 | 1 | 1.991 | 0.042816 | 1.2124 | 26 | 26.2188
2005-08-26 | 5:30 | 2.761 | 1 | 1.991 | 0.042816 | 1.2124 | 26 | 26.2292
2005-08-26 | 5:45 | 2.728 | 1 | 1.958 | 0.04121 | 1.1669 | 26 | 26.2396
2005-08-26 | 6:00 | 2.747 | 1 | 1.977 | 0.04213 | 1.193 | 26 | 26.25
2005-08-26 | 6:15 | 2.772 | 1 | 2.002 | 0.043359 | 1.2278 | 26 | 26.2604
2005-08-26 | 6:30 | 2.75 | 1 | 1.98 | 0.042277 | 1.1971 | 26 | 26.2708
2005-08-26 | 6:45 | 2.732 | 1 | 1.962 | 0.041403 | 1.1724 | 26 | 26.2812
2005-08-26 | 7:00 | 2.75 | 1 | 1.98 | 0.042277 | 1.1971 | 26 | 26.2917
2005-08-26 | 7:15 | 2.776 | 1 | 2.006 | 0.043557 | 1.2334 | 26 | 26.3021
2005-08-26 | 7:30 | 2.772 | 1 | 2.002 | 0.043359 | 1.2278 | 26 | 26.3125
2005-08-26 | 7:45 | 2.761 | 1 | 1.991 | 0.042816 | 1.2124 | 26 | 26.3229
2005-08-26 | 8:00 | 2.776 | 1 | 2.006 | 0.043557 | 1.2334 | 26 | 26.3333
2005-08-26 | 8:15 | 2.805 | 1 | 2.035 | 0.04501 | 1.2745 | 26 | 26.3438
2005-08-26 | 8:30 | 2.798 | 1 | 2.028 | 0.044657 | 1.2645 | 26 | 26.3542
2005-08-26 | 8:45 | 2.805 | 1 | 2.035 | 0.04501 | 1.2745 | 26 | 26.3646
2005-08-26 | 9:00 | 2.78 | 1 | 2.01 | 0.043756 | 1.239 | 26 | 26.375
2005-08-26 | 9:15 | 2.787 | 1 | 2.017 | 0.044105 | 1.2489 | 26 | 26.3854
2005-08-26 | 9:30 | 2.805 | 1 | 2.035 | 0.04501 | 1.2745 | 26 | 26.3958
2005-08-26 | 9:45 | 2.791 | 1 | 2.021 | 0.044305 | 1.2546 | 26 | 26.4062
2005-08-26 | 10:00 | 2.772 | 1 | 2.002 | 0.043359 | 1.2278 | 26 | 26.4167
2005-08-26 | 10:15 | 2.769 | 1 | 1.999 | 0.04321 | 1.2236 | 26 | 26.4271
2005-08-26 | 10:30 | 2.75 | 1 | 1.98 | 0.042277 | 1.1971 | 26 | 26.4375
2005-08-26 | 10:45 | 2.765 | 1 | 1.995 | 0.043013 | 1.218 | 26 | 26.4479
2005-08-26 | 11:00 | 2.717 | 1 | 1.947 | 0.040683 | 1.152 | 26 | 26.4583
2005-08-26 | 11:15 | 2.747 | 1 | 1.977 | 0.04213 | 1.193 | 26 | 26.4688
2005-08-26 | 11:30 | 2.717 | 1 | 1.947 | 0.040683 | 1.152 | 26 | 26.4792
2005-08-26 | 11:45 | 2.728 | 1 | 1.958 | 0.04121 | 1.1669 | 26 | 26.4896
2005-08-26 | 12:00 | 2.702 | 1 | 1.932 | 0.03997 | 1.1318 | 26 | 26.5
2005-08-26 | 12:15 | 2.725 | 1 | 1.955 | 0.041066 | 1.1629 | 26 | 26.5104
2005-08-26 | 12:30 | 2.706 | 1 | 1.936 | 0.040159 | 1.1372 | 26 | 26.5208
2005-08-26 | 12:45 | 2.695 | 1 | 1.925 | 0.039639 | 1.1225 | 26 | 26.5312
2005-08-26 | 13:00 | 2.688 | 1 | 1.918 | 0.039311 | 1.1132 | 26 | 26.5417
2005-08-26 | 13:15 | 2.688 | 1 | 1.918 | 0.039311 | 1.1132 | 26 | 26.5521
2005-08-26 | 13:30 | 2.662 | 1 | 1.892 | 0.038103 | 1.0789 | 26 | 26.5625
2005-08-26 | 13:45 | 2.655 | 1 | 1.885 | 0.037781 | 1.0698 | 26 | 26.5729
2005-08-26 | 14:00 | 2.662 | 1 | 1.892 | 0.038103 | 1.0789 | 26 | 26.5833
2005-08-26 | 14:15 | 2.691 | 1 | 1.921 | 0.039451 | 1.1171 | 26 | 26.5938
2005-08-26 | 14:30 | 2.658 | 1 | 1.888 | 0.037919 | 1.0737 | 26 | 26.6042
2005-08-26 | 14:45 | 2.644 | 1 | 1.874 | 0.037279 | 1.0556 | 26 | 26.6146
2005-08-26 | 15:00 | 2.655 | 1 | 1.885 | 0.037781 | 1.0698 | 26 | 26.625
2005-08-26 | 15:15 | 2.655 | 1 | 1.885 | 0.037781 | 1.0698 | 26 | 26.6354
2005-08-26 | 15:30 | 2.625 | 1 | 1.855 | 0.03642 | 1.0313 | 26 | 26.6458
2005-08-26 | 15:45 | 2.658 | 1 | 1.888 | 0.037919 | 1.0737 | 26 | 26.6562
2005-08-26 | 16:00 | 2.662 | 1 | 1.892 | 0.038103 | 1.0789 | 26 | 26.6667
2005-08-26 | 16:15 | 2.618 | 1 | 1.848 | 0.036107 | 1.0224 | 26 | 26.6771
2005-08-26 | 16:30 | 2.636 | 1 | 1.866 | 0.036916 | 1.0453 | 26 | 26.6875
2005-08-26 | 16:45 | 2.636 | 1 | 1.866 | 0.036916 | 1.0453 | 26 | 26.6979
2005-08-26 | 17:00 | 2.651 | 1 | 1.881 | 0.037598 | 1.0647 | 26 | 26.7083
2005-08-26 | 17:15 | 2.651 | 1 | 1.881 | 0.037598 | 1.0647 | 26 | 26.7188
2005-08-26 | 17:30 | 2.666 | 1 | 1.896 | 0.038287 | 1.0842 | 26 | 26.7292
2005-08-26 | 17:45 | 2.68 | 1 | 1.91 | 0.038937 | 1.1026 | 26 | 26.7396
2005-08-26 | 18:00 | 2.691 | 1 | 1.921 | 0.039451 | 1.1171 | 26 | 26.75
2005-08-26 | 18:15 | 2.68 | 1 | 1.91 | 0.038937 | 1.1026 | 26 | 26.7604
2005-08-26 | 18:30 | 2.673 | 1 | 1.903 | 0.038611 | 1.0933 | 26 | 26.7708
2005-08-26 | 18:45 | 2.699 | 1 | 1.929 | 0.039828 | 1.1278 | 26 | 26.7812
2005-08-26 | 19:00 | 2.721 | 1 | 1.951 | 0.040874 | 1.1574 | 26 | 26.7917
2005-08-26 | 19:15 | 2.699 | 1 | 1.929 | 0.039828 | 1.1278 | 26 | 26.8021
2005-08-26 | 19:30 | 2.714 | 1 | 1.944 | 0.04054 | 1.148 | 26 | 26.8125
2005-08-26 | 19:45 | 2.736 | 1 | 1.966 | 0.041596 | 1.1779 | 26 | 26.8229
2005-08-26 | 20:00 | 2.75 | 1 | 1.98 | 0.042277 | 1.1971 | 26 | 26.8333
2005-08-26 | 20:15 | 2.717 | 1 | 1.947 | 0.040683 | 1.152 | 26 | 26.8438
2005-08-26 | 20:30 | 2.728 | 1 | 1.958 | 0.04121 | 1.1669 | 26 | 26.8542
2005-08-26 | 20:45 | 2.728 | 1 | 1.958 | 0.04121 | 1.1669 | 26 | 26.8646
2005-08-26 | 21:00 | 2.714 | 1 | 1.944 | 0.04054 | 1.148 | 26 | 26.875
2005-08-26 | 21:15 | 2.725 | 1 | 1.955 | 0.041066 | 1.1629 | 26 | 26.8854
2005-08-26 | 21:30 | 2.732 | 1 | 1.962 | 0.041403 | 1.1724 | 26 | 26.8958
2005-08-26 | 21:45 | 2.732 | 1 | 1.962 | 0.041403 | 1.1724 | 26 | 26.9062
2005-08-26 | 22:00 | 2.736 | 1 | 1.966 | 0.041596 | 1.1779 | 26 | 26.9167
2005-08-26 | 22:15 | 2.702 | 1 | 1.932 | 0.03997 | 1.1318 | 26 | 26.9271
2005-08-26 | 22:30 | 2.747 | 1 | 1.977 | 0.04213 | 1.193 | 26 | 26.9375
2005-08-26 | 22:45 | 2.75 | 1 | 1.98 | 0.042277 | 1.1971 | 26 | 26.9479
2005-08-26 | 23:00 | 2.743 | 1 | 1.973 | 0.041936 | 1.1875 | 26 | 26.9583
2005-08-26 | 23:15 | 2.728 | 1 | 1.958 | 0.04121 | 1.1669 | 26 | 26.9688
2005-08-26 | 23:30 | 2.743 | 1 | 1.973 | 0.041936 | 1.1875 | 26 | 26.9792
2005-08-26 | 23:45 | 2.739 | 1 | 1.969 | 0.041742 | 1.182 | 26 | 26.9896
2005-08-27 | 0:00 | 2.732 | 1 | 1.962 | 0.041403 | 1.1724 | 27 | 27
2005-08-27 | 0:15 | 2.769 | 1 | 1.999 | 0.04321 | 1.2236 | 27 | 27.0104
2005-08-27 | 0:30 | 2.739 | 1 | 1.969 | 0.041742 | 1.182 | 27 | 27.0208
2005-08-27 | 0:45 | 2.772 | 1 | 2.002 | 0.043359 | 1.2278 | 27 | 27.0312
2005-08-27 | 1:00 | 2.758 | 1 | 1.988 | 0.042668 | 1.2082 | 27 | 27.0417
2005-08-27 | 1:15 | 2.732 | 1 | 1.962 | 0.041403 | 1.1724 | 27 | 27.0521
2005-08-27 | 1:30 | 2.765 | 1 | 1.995 | 0.043013 | 1.218 | 27 | 27.0625
2005-08-27 | 1:45 | 2.758 | 1 | 1.988 | 0.042668 | 1.2082 | 27 | 27.0729
2005-08-27 | 2:00 | 2.743 | 1 | 1.973 | 0.041936 | 1.1875 | 27 | 27.0833
2005-08-27 | 2:15 | 2.754 | 1 | 1.984 | 0.042472 | 1.2027 | 27 | 27.0938
2005-08-27 | 2:30 | 2.791 | 1 | 2.021 | 0.044305 | 1.2546 | 27 | 27.1042
2005-08-27 | 2:45 | 2.75 | 1 | 1.98 | 0.042277 | 1.1971 | 27 | 27.1146
2005-08-27 | 3:00 | 2.758 | 1 | 1.988 | 0.042668 | 1.2082 | 27 | 27.125
2005-08-27 | 3:15 | 2.71 | 1 | 1.94 | 0.040349 | 1.1426 | 27 | 27.1354
2005-08-27 | 3:30 | 2.754 | 1 | 1.984 | 0.042472 | 1.2027 | 27 | 27.1458
2005-08-27 | 3:45 | 2.783 | 1 | 2.013 | 0.043905 | 1.2433 | 27 | 27.1562
2005-08-27 | 4:00 | 2.791 | 1 | 2.021 | 0.044305 | 1.2546 | 27 | 27.1667
2005-08-27 | 4:15 | 2.772 | 1 | 2.002 | 0.043359 | 1.2278 | 27 | 27.1771
2005-08-27 | 4:30 | 2.802 | 1 | 2.032 | 0.044858 | 1.2702 | 27 | 27.1875
2005-08-27 | 4:45 | 2.743 | 1 | 1.973 | 0.041936 | 1.1875 | 27 | 27.1979
2005-08-27 | 5:00 | 2.758 | 1 | 1.988 | 0.042668 | 1.2082 | 27 | 27.2083
2005-08-27 | 5:15 | 2.78 | 1 | 2.01 | 0.043756 | 1.239 | 27 | 27.2188
2005-08-27 | 5:30 | 2.743 | 1 | 1.973 | 0.041936 | 1.1875 | 27 | 27.2292
2005-08-27 | 5:45 | 2.809 | 1 | 2.039 | 0.045213 | 1.2803 | 27 | 27.2396
2005-08-27 | 6:00 | 2.791 | 1 | 2.021 | 0.044305 | 1.2546 | 27 | 27.25
2005-08-27 | 6:15 | 2.809 | 1 | 2.039 | 0.045213 | 1.2803 | 27 | 27.2604
2005-08-27 | 6:30 | 2.794 | 1 | 2.024 | 0.044456 | 1.2588 | 27 | 27.2708
2005-08-27 | 6:45 | 2.798 | 1 | 2.028 | 0.044657 | 1.2645 | 27 | 27.2812
2005-08-27 | 7:00 | 2.776 | 1 | 2.006 | 0.043557 | 1.2334 | 27 | 27.2917
2005-08-27 | 7:15 | 2.791 | 1 | 2.021 | 0.044305 | 1.2546 | 27 | 27.3021
2005-08-27 | 7:30 | 2.783 | 1 | 2.013 | 0.043905 | 1.2433 | 27 | 27.3125
2005-08-27 | 7:45 | 2.813 | 1 | 2.043 | 0.045416 | 1.286 | 27 | 27.3229
2005-08-27 | 8:00 | 2.758 | 1 | 1.988 | 0.042668 | 1.2082 | 27 | 27.3333
2005-08-27 | 8:15 | 2.82 | 1 | 2.05 | 0.045772 | 1.2961 | 27 | 27.3438
2005-08-27 | 8:30 | 2.802 | 1 | 2.032 | 0.044858 | 1.2702 | 27 | 27.3542
2005-08-27 | 8:45 | 2.82 | 1 | 2.05 | 0.045772 | 1.2961 | 27 | 27.3646
2005-08-27 | 9:00 | 2.787 | 1 | 2.017 | 0.044105 | 1.2489 | 27 | 27.375
2005-08-27 | 9:15 | 2.798 | 1 | 2.028 | 0.044657 | 1.2645 | 27 | 27.3854
2005-08-27 | 9:30 | 2.78 | 1 | 2.01 | 0.043756 | 1.239 | 27 | 27.3958
2005-08-27 | 9:45 | 2.783 | 1 | 2.013 | 0.043905 | 1.2433 | 27 | 27.4062
2005-08-27 | 10:00 | 2.901 | 1 | 2.131 | 0.050013 | 1.4162 | 27 | 27.4167
2005-08-27 | 10:15 | 2.963 | 1 | 2.193 | 0.053402 | 1.5122 | 27 | 27.4271
2005-08-27 | 10:30 | 3.04 | 1 | 2.27 | 0.057787 | 1.6363 | 27 | 27.4375
2005-08-27 | 10:45 | 3.007 | 1 | 2.237 | 0.055884 | 1.5825 | 27 | 27.4479
2005-08-27 | 11:00 | 2.93 | 1 | 2.16 | 0.051583 | 1.4607 | 27 | 27.4583
2005-08-27 | 11:15 | 2.875 | 1 | 2.105 | 0.048629 | 1.377 | 27 | 27.4688
2005-08-27 | 11:30 | 2.871 | 1 | 2.101 | 0.048418 | 1.371 | 27 | 27.4792
2005-08-27 | 11:45 | 2.901 | 1 | 2.131 | 0.050013 | 1.4162 | 27 | 27.4896
2005-08-27 | 12:00 | 2.857 | 1 | 2.087 | 0.047683 | 1.3502 | 27 | 27.5
2005-08-27 | 12:15 | 2.827 | 1 | 2.057 | 0.04613 | 1.3063 | 27 | 27.5104
2005-08-27 | 12:30 | 2.813 | 1 | 2.043 | 0.045416 | 1.286 | 27 | 27.5208
2005-08-27 | 12:45 | 2.769 | 1 | 1.999 | 0.04321 | 1.2236 | 27 | 27.5312
2005-08-27 | 13:00 | 2.765 | 1 | 1.995 | 0.043013 | 1.218 | 27 | 27.5417
2005-08-27 | 13:15 | 2.78 | 1 | 2.01 | 0.043756 | 1.239 | 27 | 27.5521
2005-08-27 | 13:30 | 2.783 | 1 | 2.013 | 0.043905 | 1.2433 | 27 | 27.5625
2005-08-27 | 13:45 | 2.761 | 1 | 1.991 | 0.042816 | 1.2124 | 27 | 27.5729
2005-08-27 | 14:00 | 2.699 | 1 | 1.929 | 0.039828 | 1.1278 | 27 | 27.5833
2005-08-27 | 14:15 | 2.691 | 1 | 1.921 | 0.039451 | 1.1171 | 27 | 27.5938
2005-08-27 | 14:30 | 2.684 | 1 | 1.914 | 0.039123 | 1.1079 | 27 | 27.6042
2005-08-27 | 14:45 | 2.695 | 1 | 1.925 | 0.039639 | 1.1225 | 27 | 27.6146
2005-08-27 | 15:00 | 2.725 | 1 | 1.955 | 0.041066 | 1.1629 | 27 | 27.625
2005-08-27 | 15:15 | 2.78 | 1 | 2.01 | 0.043756 | 1.239 | 27 | 27.6354
2005-08-27 | 15:30 | 2.938 | 1 | 2.168 | 0.052021 | 1.4731 | 27 | 27.6458
2005-08-27 | 15:45 | 2.985 | 1 | 2.215 | 0.054635 | 1.5471 | 27 | 27.6562
2005-08-27 | 16:00 | 3 | 1 | 2.23 | 0.055485 | 1.5712 | 27 | 27.6667
2005-08-27 | 16:15 | 2.96 | 1 | 2.19 | 0.053236 | 1.5075 | 27 | 27.6771
2005-08-27 | 16:30 | 2.886 | 1 | 2.116 | 0.049212 | 1.3935 | 27 | 27.6875
2005-08-27 | 16:45 | 2.893 | 1 | 2.123 | 0.049585 | 1.4041 | 27 | 27.6979
2005-08-27 | 17:00 | 2.879 | 1 | 2.109 | 0.04884 | 1.383 | 27 | 27.7083
2005-08-27 | 17:15 | 2.857 | 1 | 2.087 | 0.047683 | 1.3502 | 27 | 27.7188
2005-08-27 | 17:30 | 2.923 | 1 | 2.153 | 0.051201 | 1.4499 | 27 | 27.7292
2005-08-27 | 17:45 | 2.893 | 1 | 2.123 | 0.049585 | 1.4041 | 27 | 27.7396
2005-08-27 | 18:00 | 2.86 | 1 | 2.09 | 0.04784 | 1.3547 | 27 | 27.75
2005-08-27 | 18:15 | 2.871 | 1 | 2.101 | 0.048418 | 1.371 | 27 | 27.7604
2005-08-27 | 18:30 | 2.842 | 1 | 2.072 | 0.046903 | 1.3281 | 27 | 27.7708
2005-08-27 | 18:45 | 2.831 | 1 | 2.061 | 0.046336 | 1.3121 | 27 | 27.7812
2005-08-27 | 19:00 | 2.868 | 1 | 2.098 | 0.04826 | 1.3666 | 27 | 27.7917
2005-08-27 | 19:15 | 2.886 | 1 | 2.116 | 0.049212 | 1.3935 | 27 | 27.8021
2005-08-27 | 19:30 | 2.846 | 1 | 2.076 | 0.04711 | 1.334 | 27 | 27.8125
2005-08-27 | 19:45 | 2.827 | 1 | 2.057 | 0.04613 | 1.3063 | 27 | 27.8229
2005-08-27 | 20:00 | 2.868 | 1 | 2.098 | 0.04826 | 1.3666 | 27 | 27.8333
2005-08-27 | 20:15 | 2.868 | 1 | 2.098 | 0.04826 | 1.3666 | 27 | 27.8438
2005-08-27 | 20:30 | 2.849 | 1 | 2.079 | 0.047266 | 1.3384 | 27 | 27.8542
2005-08-27 | 20:45 | 2.842 | 1 | 2.072 | 0.046903 | 1.3281 | 27 | 27.8646
2005-08-27 | 21:00 | 2.838 | 1 | 2.068 | 0.046696 | 1.3223 | 27 | 27.875
2005-08-27 | 21:15 | 2.831 | 1 | 2.061 | 0.046336 | 1.3121 | 27 | 27.8854
2005-08-27 | 21:30 | 2.809 | 1 | 2.039 | 0.045213 | 1.2803 | 27 | 27.8958
2005-08-27 | 21:45 | 2.813 | 1 | 2.043 | 0.045416 | 1.286 | 27 | 27.9062
2005-08-27 | 22:00 | 2.813 | 1 | 2.043 | 0.045416 | 1.286 | 27 | 27.9167
2005-08-27 | 22:15 | 2.824 | 1 | 2.054 | 0.045977 | 1.3019 | 27 | 27.9271
2005-08-27 | 22:30 | 2.82 | 1 | 2.05 | 0.045772 | 1.2961 | 27 | 27.9375
2005-08-27 | 22:45 | 2.838 | 1 | 2.068 | 0.046696 | 1.3223 | 27 | 27.9479
2005-08-27 | 23:00 | 2.816 | 1 | 2.046 | 0.045568 | 1.2903 | 27 | 27.9583
2005-08-27 | 23:15 | 2.813 | 1 | 2.043 | 0.045416 | 1.286 | 27 | 27.9688
2005-08-27 | 23:30 | 2.827 | 1 | 2.057 | 0.04613 | 1.3063 | 27 | 27.9792
2005-08-27 | 23:45 | 2.82 | 1 | 2.05 | 0.045772 | 1.2961 | 27 | 27.9896
2005-08-28 | 0:00 | 2.831 | 1 | 2.061 | 0.046336 | 1.3121 | 28 | 28
2005-08-28 | 0:15 | 2.853 | 1 | 2.083 | 0.047474 | 1.3443 | 28 | 28.0104
2005-08-28 | 0:30 | 2.831 | 1 | 2.061 | 0.046336 | 1.3121 | 28 | 28.0208
2005-08-28 | 0:45 | 2.882 | 1 | 2.112 | 0.048999 | 1.3875 | 28 | 28.0312
2005-08-28 | 1:00 | 2.827 | 1 | 2.057 | 0.04613 | 1.3063 | 28 | 28.0417
2005-08-28 | 1:15 | 2.857 | 1 | 2.087 | 0.047683 | 1.3502 | 28 | 28.0521
2005-08-28 | 1:30 | 2.864 | 1 | 2.094 | 0.04805 | 1.3606 | 28 | 28.0625
2005-08-28 | 1:45 | 2.82 | 1 | 2.05 | 0.045772 | 1.2961 | 28 | 28.0729
2005-08-28 | 2:00 | 2.831 | 1 | 2.061 | 0.046336 | 1.3121 | 28 | 28.0833
2005-08-28 | 2:15 | 2.835 | 1 | 2.065 | 0.046542 | 1.3179 | 28 | 28.0938
2005-08-28 | 2:30 | 2.835 | 1 | 2.065 | 0.046542 | 1.3179 | 28 | 28.1042
2005-08-28 | 2:45 | 2.86 | 1 | 2.09 | 0.04784 | 1.3547 | 28 | 28.1146
2005-08-28 | 3:00 | 2.864 | 1 | 2.094 | 0.04805 | 1.3606 | 28 | 28.125
2005-08-28 | 3:15 | 2.912 | 1 | 2.142 | 0.050605 | 1.433 | 28 | 28.1354
2005-08-28 | 3:30 | 2.967 | 1 | 2.197 | 0.053625 | 1.5185 | 28 | 28.1458
2005-08-28 | 3:45 | 3.066 | 1 | 2.296 | 0.059312 | 1.6795 | 28 | 28.1562
2005-08-28 | 4:00 | 3.026 | 1 | 2.256 | 0.056975 | 1.6134 | 28 | 28.1667
2005-08-28 | 4:15 | 3.062 | 1 | 2.292 | 0.059076 | 1.6728 | 28 | 28.1771
2005-08-28 | 4:30 | 3.007 | 1 | 2.237 | 0.055884 | 1.5825 | 28 | 28.1875
2005-08-28 | 4:45 | 2.971 | 1 | 2.201 | 0.053849 | 1.5248 | 28 | 28.1979
2005-08-28 | 5:00 | 2.926 | 1 | 2.156 | 0.051365 | 1.4545 | 28 | 28.2083
2005-08-28 | 5:15 | 2.912 | 1 | 2.142 | 0.050605 | 1.433 | 28 | 28.2188
2005-08-28 | 5:30 | 2.882 | 1 | 2.112 | 0.048999 | 1.3875 | 28 | 28.2292
2005-08-28 | 5:45 | 2.882 | 1 | 2.112 | 0.048999 | 1.3875 | 28 | 28.2396
2005-08-28 | 6:00 | 2.842 | 1 | 2.072 | 0.046903 | 1.3281 | 28 | 28.25
2005-08-28 | 6:15 | 2.864 | 1 | 2.094 | 0.04805 | 1.3606 | 28 | 28.2604
2005-08-28 | 6:30 | 2.864 | 1 | 2.094 | 0.04805 | 1.3606 | 28 | 28.2708
2005-08-28 | 6:45 | 2.882 | 1 | 2.112 | 0.048999 | 1.3875 | 28 | 28.2812
2005-08-28 | 7:00 | 2.897 | 1 | 2.127 | 0.049799 | 1.4101 | 28 | 28.2917
2005-08-28 | 7:15 | 2.996 | 1 | 2.226 | 0.055258 | 1.5647 | 28 | 28.3021
2005-08-28 | 7:30 | 3.866 | 1 | 3.096 | 0.11749 | 3.3269 | 28 | 28.3125
2005-08-28 | 7:45 | 4.737 | 1 | 3.967 | 0.20709 | 5.8641 | 28 | 28.3229
2005-08-28 | 8:00 | 4.748 | 1 | 3.978 | 0.20841 | 5.9014 | 28 | 28.3333
2005-08-28 | 8:15 | 4.34 | 1 | 3.57 | 0.16272 | 4.6078 | 28 | 28.3438
2005-08-28 | 8:30 | 3.973 | 1 | 3.203 | 0.12698 | 3.5956 | 28 | 28.3542
2005-08-28 | 8:45 | 3.709 | 1 | 2.939 | 0.10431 | 2.9537 | 28 | 28.3646
2005-08-28 | 9:00 | 3.565 | 1 | 2.795 | 0.092988 | 2.6331 | 28 | 28.375
2005-08-28 | 9:15 | 3.374 | 1 | 2.604 | 0.079093 | 2.2397 | 28 | 28.3854
2005-08-28 | 9:30 | 3.308 | 1 | 2.538 | 0.074584 | 2.112 | 28 | 28.3958
2005-08-28 | 9:45 | 3.239 | 1 | 2.469 | 0.070029 | 1.983 | 28 | 28.4062
2005-08-28 | 10:00 | 3.279 | 1 | 2.509 | 0.07265 | 2.0572 | 28 | 28.4167
2005-08-28 | 10:15 | 3.301 | 1 | 2.531 | 0.074115 | 2.0987 | 28 | 28.4271
2005-08-28 | 10:30 | 3.202 | 1 | 2.432 | 0.067652 | 1.9157 | 28 | 28.4375
2005-08-28 | 10:45 | 3.172 | 1 | 2.402 | 0.065759 | 1.8621 | 28 | 28.4479
2005-08-28 | 11:00 | 3.121 | 1 | 2.351 | 0.06261 | 1.7729 | 28 | 28.4583
2005-08-28 | 11:15 | 3.485 | 1 | 2.715 | 0.087014 | 2.464 | 28 | 28.4688
2005-08-28 | 11:30 | 3.808 | 1 | 3.038 | 0.11252 | 3.1861 | 28 | 28.4792
2005-08-28 | 11:45 | 4.032 | 1 | 3.262 | 0.13239 | 3.7489 | 28 | 28.4896
2005-08-28 | 12:00 | 4.193 | 1 | 3.423 | 0.14781 | 4.1855 | 28 | 28.5
2005-08-28 | 12:15 | 4.347 | 1 | 3.577 | 0.16345 | 4.6285 | 28 | 28.5104
2005-08-28 | 12:30 | 4.428 | 1 | 3.658 | 0.17204 | 4.8717 | 28 | 28.5208
2005-08-28 | 12:45 | 4.491 | 1 | 3.721 | 0.17889 | 5.0656 | 28 | 28.5312
2005-08-28 | 13:00 | 4.627 | 1 | 3.857 | 0.19419 | 5.499 | 28 | 28.5417
2005-08-28 | 13:15 | 4.524 | 1 | 3.754 | 0.18254 | 5.1689 | 28 | 28.5521
2005-08-28 | 13:30 | 4.245 | 1 | 3.475 | 0.15299 | 4.3323 | 28 | 28.5625
2005-08-28 | 13:45 | 3.999 | 1 | 3.229 | 0.12935 | 3.6627 | 28 | 28.5729
2005-08-28 | 14:00 | 3.933 | 1 | 3.163 | 0.12338 | 3.4938 | 28 | 28.5833
2005-08-28 | 14:15 | 3.874 | 1 | 3.104 | 0.11818 | 3.3466 | 28 | 28.5938
2005-08-28 | 14:30 | 3.764 | 1 | 2.994 | 0.10882 | 3.0816 | 28 | 28.6042
2005-08-28 | 14:45 | 3.613 | 1 | 2.843 | 0.09668 | 2.7377 | 28 | 28.6146
2005-08-28 | 15:00 | 3.419 | 1 | 2.649 | 0.082253 | 2.3292 | 28 | 28.625
2005-08-28 | 15:15 | 3.294 | 1 | 2.524 | 0.073647 | 2.0854 | 28 | 28.6354
2005-08-28 | 15:30 | 3.217 | 1 | 2.447 | 0.06861 | 1.9428 | 28 | 28.6458
2005-08-28 | 15:45 | 3.202 | 1 | 2.432 | 0.067652 | 1.9157 | 28 | 28.6562
2005-08-28 | 16:00 | 3.161 | 1 | 2.391 | 0.065073 | 1.8427 | 28 | 28.6667
2005-08-28 | 16:15 | 3.125 | 1 | 2.355 | 0.062854 | 1.7798 | 28 | 28.6771
2005-08-28 | 16:30 | 3.143 | 1 | 2.373 | 0.063958 | 1.8111 | 28 | 28.6875
2005-08-28 | 16:45 | 3.143 | 1 | 2.373 | 0.063958 | 1.8111 | 28 | 28.6979
2005-08-28 | 17:00 | 3.088 | 1 | 2.318 | 0.060619 | 1.7165 | 28 | 28.7083
2005-08-28 | 17:15 | 3.136 | 1 | 2.366 | 0.063527 | 1.7989 | 28 | 28.7188
2005-08-28 | 17:30 | 3.092 | 1 | 2.322 | 0.060858 | 1.7233 | 28 | 28.7292
2005-08-28 | 17:45 | 3.048 | 1 | 2.278 | 0.058254 | 1.6496 | 28 | 28.7396
2005-08-28 | 18:00 | 3.059 | 1 | 2.289 | 0.058899 | 1.6678 | 28 | 28.75
2005-08-28 | 18:15 | 3.022 | 1 | 2.252 | 0.056745 | 1.6068 | 28 | 28.7604
2005-08-28 | 18:30 | 3.066 | 1 | 2.296 | 0.059312 | 1.6795 | 28 | 28.7708
2005-08-28 | 18:45 | 3.066 | 1 | 2.296 | 0.059312 | 1.6795 | 28 | 28.7812
2005-08-28 | 19:00 | 3.048 | 1 | 2.278 | 0.058254 | 1.6496 | 28 | 28.7917
2005-08-28 | 19:15 | 3.033 | 1 | 2.263 | 0.05738 | 1.6248 | 28 | 28.8021
2005-08-28 | 19:30 | 3.048 | 1 | 2.278 | 0.058254 | 1.6496 | 28 | 28.8125
2005-08-28 | 19:45 | 3.029 | 1 | 2.259 | 0.057149 | 1.6183 | 28 | 28.8229
2005-08-28 | 20:00 | 3.026 | 1 | 2.256 | 0.056975 | 1.6134 | 28 | 28.8333
2005-08-28 | 20:15 | 3.004 | 1 | 2.234 | 0.055713 | 1.5776 | 28 | 28.8438
2005-08-28 | 20:30 | 3.084 | 1 | 2.314 | 0.06038 | 1.7098 | 28 | 28.8542
2005-08-28 | 20:45 | 3.062 | 1 | 2.292 | 0.059076 | 1.6728 | 28 | 28.8646
2005-08-28 | 21:00 | 3.026 | 1 | 2.256 | 0.056975 | 1.6134 | 28 | 28.875
2005-08-28 | 21:15 | 3.018 | 1 | 2.248 | 0.056514 | 1.6003 | 28 | 28.8854
2005-08-28 | 21:30 | 3.018 | 1 | 2.248 | 0.056514 | 1.6003 | 28 | 28.8958
2005-08-28 | 21:45 | 3.007 | 1 | 2.237 | 0.055884 | 1.5825 | 28 | 28.9062
2005-08-28 | 22:00 | 2.989 | 1 | 2.219 | 0.054861 | 1.5535 | 28 | 28.9167
2005-08-28 | 22:15 | 2.967 | 1 | 2.197 | 0.053625 | 1.5185 | 28 | 28.9271
2005-08-28 | 22:30 | 2.982 | 1 | 2.212 | 0.054466 | 1.5423 | 28 | 28.9375
2005-08-28 | 22:45 | 2.971 | 1 | 2.201 | 0.053849 | 1.5248 | 28 | 28.9479
2005-08-28 | 23:00 | 3.004 | 1 | 2.234 | 0.055713 | 1.5776 | 28 | 28.9583
2005-08-28 | 23:15 | 2.996 | 1 | 2.226 | 0.055258 | 1.5647 | 28 | 28.9688
2005-08-28 | 23:30 | 2.996 | 1 | 2.226 | 0.055258 | 1.5647 | 28 | 28.9792
2005-08-28 | 23:45 | 3.011 | 1 | 2.241 | 0.056113 | 1.5889 | 28 | 28.9896
2005-08-29 | 0:00 | 3.007 | 1 | 2.237 | 0.055884 | 1.5825 | 29 | 29
2005-08-29 | 0:15 | 2.996 | 1 | 2.226 | 0.055258 | 1.5647 | 29 | 29.0104
2005-08-29 | 0:30 | 3 | 1 | 2.23 | 0.055485 | 1.5712 | 29 | 29.0208
2005-08-29 | 0:45 | 2.985 | 1 | 2.215 | 0.054635 | 1.5471 | 29 | 29.0312
2005-08-29 | 1:00 | 3 | 1 | 2.23 | 0.055485 | 1.5712 | 29 | 29.0417
2005-08-29 | 1:15 | 3.004 | 1 | 2.234 | 0.055713 | 1.5776 | 29 | 29.0521
2005-08-29 | 1:30 | 2.974 | 1 | 2.204 | 0.054017 | 1.5296 | 29 | 29.0625
2005-08-29 | 1:45 | 2.971 | 1 | 2.201 | 0.053849 | 1.5248 | 29 | 29.0729
2005-08-29 | 2:00 | 3.011 | 1 | 2.241 | 0.056113 | 1.5889 | 29 | 29.0833
2005-08-29 | 2:15 | 2.996 | 1 | 2.226 | 0.055258 | 1.5647 | 29 | 29.0938
2005-08-29 | 2:30 | 2.978 | 1 | 2.208 | 0.054241 | 1.5359 | 29 | 29.1042
2005-08-29 | 2:45 | 2.996 | 1 | 2.226 | 0.055258 | 1.5647 | 29 | 29.1146
2005-08-29 | 3:00 | 2.982 | 1 | 2.212 | 0.054466 | 1.5423 | 29 | 29.125
2005-08-29 | 3:15 | 3.051 | 1 | 2.281 | 0.058429 | 1.6545 | 29 | 29.1354
2005-08-29 | 3:30 | 2.982 | 1 | 2.212 | 0.054466 | 1.5423 | 29 | 29.1458
2005-08-29 | 3:45 | 3.007 | 1 | 2.237 | 0.055884 | 1.5825 | 29 | 29.1562
2005-08-29 | 4:00 | 2.993 | 1 | 2.223 | 0.055088 | 1.5599 | 29 | 29.1667
2005-08-29 | 4:15 | 2.978 | 1 | 2.208 | 0.054241 | 1.5359 | 29 | 29.1771
2005-08-29 | 4:30 | 2.989 | 1 | 2.219 | 0.054861 | 1.5535 | 29 | 29.1875
2005-08-29 | 4:45 | 2.982 | 1 | 2.212 | 0.054466 | 1.5423 | 29 | 29.1979
2005-08-29 | 5:00 | 2.952 | 1 | 2.182 | 0.052792 | 1.4949 | 29 | 29.2083
2005-08-29 | 5:15 | 3.015 | 1 | 2.245 | 0.056342 | 1.5954 | 29 | 29.2188
2005-08-29 | 5:30 | 2.982 | 1 | 2.212 | 0.054466 | 1.5423 | 29 | 29.2292
2005-08-29 | 5:45 | 2.985 | 1 | 2.215 | 0.054635 | 1.5471 | 29 | 29.2396
2005-08-29 | 6:00 | 3.015 | 1 | 2.245 | 0.056342 | 1.5954 | 29 | 29.25
2005-08-29 | 6:15 | 2.978 | 1 | 2.208 | 0.054241 | 1.5359 | 29 | 29.2604
2005-08-29 | 6:30 | 2.996 | 1 | 2.226 | 0.055258 | 1.5647 | 29 | 29.2708
2005-08-29 | 6:45 | 3.015 | 1 | 2.245 | 0.056342 | 1.5954 | 29 | 29.2812
2005-08-29 | 7:00 | 3.015 | 1 | 2.245 | 0.056342 | 1.5954 | 29 | 29.2917
2005-08-29 | 7:15 | 2.96 | 1 | 2.19 | 0.053236 | 1.5075 | 29 | 29.3021
2005-08-29 | 7:30 | 2.985 | 1 | 2.215 | 0.054635 | 1.5471 | 29 | 29.3125
2005-08-29 | 7:45 | 3 | 1 | 2.23 | 0.055485 | 1.5712 | 29 | 29.3229
2005-08-29 | 8:00 | 2.96 | 1 | 2.19 | 0.053236 | 1.5075 | 29 | 29.3333
2005-08-29 | 8:15 | 2.978 | 1 | 2.208 | 0.054241 | 1.5359 | 29 | 29.3438
2005-08-29 | 8:30 | 2.985 | 1 | 2.215 | 0.054635 | 1.5471 | 29 | 29.3542
2005-08-29 | 8:45 | 3.007 | 1 | 2.237 | 0.055884 | 1.5825 | 29 | 29.3646
2005-08-29 | 9:00 | 2.978 | 1 | 2.208 | 0.054241 | 1.5359 | 29 | 29.375
2005-08-29 | 9:15 | 2.963 | 1 | 2.193 | 0.053402 | 1.5122 | 29 | 29.3854
2005-08-29 | 9:30 | 2.967 | 1 | 2.197 | 0.053625 | 1.5185 | 29 | 29.3958
2005-08-29 | 9:45 | 2.96 | 1 | 2.19 | 0.053236 | 1.5075 | 29 | 29.4062
2005-08-29 | 10:00 | 2.967 | 1 | 2.197 | 0.053625 | 1.5185 | 29 | 29.4167
2005-08-29 | 10:15 | 2.967 | 1 | 2.197 | 0.053625 | 1.5185 | 29 | 29.4271
2005-08-29 | 10:30 | 2.985 | 1 | 2.215 | 0.054635 | 1.5471 | 29 | 29.4375
2005-08-29 | 10:45 | 2.967 | 1 | 2.197 | 0.053625 | 1.5185 | 29 | 29.4479
2005-08-29 | 11:00 | 2.967 | 1 | 2.197 | 0.053625 | 1.5185 | 29 | 29.4583
2005-08-29 | 11:15 | 2.952 | 1 | 2.182 | 0.052792 | 1.4949 | 29 | 29.4688
2005-08-29 | 11:30 | 2.956 | 1 | 2.186 | 0.053014 | 1.5012 | 29 | 29.4792
2005-08-29 | 11:45 | 2.93 | 1 | 2.16 | 0.051583 | 1.4607 | 29 | 29.4896
2005-08-29 | 12:00 | 2.989 | 1 | 2.219 | 0.054861 | 1.5535 | 29 | 29.5
2005-08-29 | 12:15 | 2.919 | 1 | 2.149 | 0.050984 | 1.4437 | 29 | 29.5104
2005-08-29 | 12:30 | 2.926 | 1 | 2.156 | 0.051365 | 1.4545 | 29 | 29.5208
2005-08-29 | 12:45 | 2.938 | 1 | 2.168 | 0.052021 | 1.4731 | 29 | 29.5312
2005-08-29 | 13:00 | 2.945 | 1 | 2.175 | 0.052406 | 1.484 | 29 | 29.5417
2005-08-29 | 13:15 | 2.93 | 1 | 2.16 | 0.051583 | 1.4607 | 29 | 29.5521
2005-08-29 | 13:30 | 2.897 | 1 | 2.127 | 0.049799 | 1.4101 | 29 | 29.5625
2005-08-29 | 13:45 | 2.897 | 1 | 2.127 | 0.049799 | 1.4101 | 29 | 29.5729
2005-08-29 | 14:00 | 2.901 | 1 | 2.131 | 0.050013 | 1.4162 | 29 | 29.5833
2005-08-29 | 14:15 | 2.89 | 1 | 2.12 | 0.049425 | 1.3995 | 29 | 29.5938
2005-08-29 | 14:30 | 2.923 | 1 | 2.153 | 0.051201 | 1.4499 | 29 | 29.6042
2005-08-29 | 14:45 | 2.912 | 1 | 2.142 | 0.050605 | 1.433 | 29 | 29.6146
2005-08-29 | 15:00 | 2.893 | 1 | 2.123 | 0.049585 | 1.4041 | 29 | 29.625
2005-08-29 | 15:15 | 2.912 | 1 | 2.142 | 0.050605 | 1.433 | 29 | 29.6354
2005-08-29 | 15:30 | 2.893 | 1 | 2.123 | 0.049585 | 1.4041 | 29 | 29.6458
2005-08-29 | 15:45 | 2.908 | 1 | 2.138 | 0.050389 | 1.4269 | 29 | 29.6562
2005-08-29 | 16:00 | 2.842 | 1 | 2.072 | 0.046903 | 1.3281 | 29 | 29.6667
2005-08-29 | 16:15 | 2.86 | 1 | 2.09 | 0.04784 | 1.3547 | 29 | 29.6771
2005-08-29 | 16:30 | 2.882 | 1 | 2.112 | 0.048999 | 1.3875 | 29 | 29.6875
2005-08-29 | 16:45 | 2.901 | 1 | 2.131 | 0.050013 | 1.4162 | 29 | 29.6979
2005-08-29 | 17:00 | 2.901 | 1 | 2.131 | 0.050013 | 1.4162 | 29 | 29.7083
2005-08-29 | 17:15 | 2.908 | 1 | 2.138 | 0.050389 | 1.4269 | 29 | 29.7188
2005-08-29 | 17:30 | 2.89 | 1 | 2.12 | 0.049425 | 1.3995 | 29 | 29.7292
2005-08-29 | 17:45 | 2.897 | 1 | 2.127 | 0.049799 | 1.4101 | 29 | 29.7396
2005-08-29 | 18:00 | 2.908 | 1 | 2.138 | 0.050389 | 1.4269 | 29 | 29.75
2005-08-29 | 18:15 | 2.904 | 1 | 2.134 | 0.050174 | 1.4208 | 29 | 29.7604
2005-08-29 | 18:30 | 2.886 | 1 | 2.116 | 0.049212 | 1.3935 | 29 | 29.7708
2005-08-29 | 18:45 | 2.93 | 1 | 2.16 | 0.051583 | 1.4607 | 29 | 29.7812
2005-08-29 | 19:00 | 2.908 | 1 | 2.138 | 0.050389 | 1.4269 | 29 | 29.7917
2005-08-29 | 19:15 | 2.923 | 1 | 2.153 | 0.051201 | 1.4499 | 29 | 29.8021
2005-08-29 | 19:30 | 2.915 | 1 | 2.145 | 0.050767 | 1.4376 | 29 | 29.8125
2005-08-29 | 19:45 | 2.923 | 1 | 2.153 | 0.051201 | 1.4499 | 29 | 29.8229
2005-08-29 | 20:00 | 2.945 | 1 | 2.175 | 0.052406 | 1.484 | 29 | 29.8333
2005-08-29 | 20:15 | 2.934 | 1 | 2.164 | 0.051802 | 1.4669 | 29 | 29.8438
2005-08-29 | 20:30 | 2.96 | 1 | 2.19 | 0.053236 | 1.5075 | 29 | 29.8542
2005-08-29 | 20:45 | 2.941 | 1 | 2.171 | 0.052185 | 1.4777 | 29 | 29.8646
2005-08-29 | 21:00 | 2.949 | 1 | 2.179 | 0.052626 | 1.4902 | 29 | 29.875
2005-08-29 | 21:15 | 2.967 | 1 | 2.197 | 0.053625 | 1.5185 | 29 | 29.8854
2005-08-29 | 21:30 | 2.967 | 1 | 2.197 | 0.053625 | 1.5185 | 29 | 29.8958
2005-08-29 | 21:45 | 2.934 | 1 | 2.164 | 0.051802 | 1.4669 | 29 | 29.9062
2005-08-29 | 22:00 | 2.938 | 1 | 2.168 | 0.052021 | 1.4731 | 29 | 29.9167
2005-08-29 | 22:15 | 2.926 | 1 | 2.156 | 0.051365 | 1.4545 | 29 | 29.9271
2005-08-29 | 22:30 | 2.971 | 1 | 2.201 | 0.053849 | 1.5248 | 29 | 29.9375
2005-08-29 | 22:45 | 2.941 | 1 | 2.171 | 0.052185 | 1.4777 | 29 | 29.9479
2005-08-29 | 23:00 | 2.971 | 1 | 2.201 | 0.053849 | 1.5248 | 29 | 29.9583
2005-08-29 | 23:15 | 2.967 | 1 | 2.197 | 0.053625 | 1.5185 | 29 | 29.9688
2005-08-29 | 23:30 | 2.941 | 1 | 2.171 | 0.052185 | 1.4777 | 29 | 29.9792
2005-08-29 | 23:45 | 2.945 | 1 | 2.175 | 0.052406 | 1.484 | 29 | 29.9896
2005-08-30 | 0:00 | 2.938 | 1 | 2.168 | 0.052021 | 1.4731 | 30 | 30
2005-08-30 | 0:15 | 2.952 | 1 | 2.182 | 0.052792 | 1.4949 | 30 | 30.0104
2005-08-30 | 0:30 | 2.919 | 1 | 2.149 | 0.050984 | 1.4437 | 30 | 30.0208
2005-08-30 | 0:45 | 2.949 | 1 | 2.179 | 0.052626 | 1.4902 | 30 | 30.0312
2005-08-30 | 1:00 | 2.941 | 1 | 2.171 | 0.052185 | 1.4777 | 30 | 30.0417
2005-08-30 | 1:15 | 2.971 | 1 | 2.201 | 0.053849 | 1.5248 | 30 | 30.0521
2005-08-30 | 1:30 | 2.945 | 1 | 2.175 | 0.052406 | 1.484 | 30 | 30.0625
2005-08-30 | 1:45 | 2.967 | 1 | 2.197 | 0.053625 | 1.5185 | 30 | 30.0729
2005-08-30 | 2:00 | 2.923 | 1 | 2.153 | 0.051201 | 1.4499 | 30 | 30.0833
2005-08-30 | 2:15 | 2.901 | 1 | 2.131 | 0.050013 | 1.4162 | 30 | 30.0938
2005-08-30 | 2:30 | 2.941 | 1 | 2.171 | 0.052185 | 1.4777 | 30 | 30.1042
2005-08-30 | 2:45 | 2.938 | 1 | 2.168 | 0.052021 | 1.4731 | 30 | 30.1146
2005-08-30 | 3:00 | 2.934 | 1 | 2.164 | 0.051802 | 1.4669 | 30 | 30.125
2005-08-30 | 3:15 | 2.919 | 1 | 2.149 | 0.050984 | 1.4437 | 30 | 30.1354
2005-08-30 | 3:30 | 2.923 | 1 | 2.153 | 0.051201 | 1.4499 | 30 | 30.1458
2005-08-30 | 3:45 | 2.934 | 1 | 2.164 | 0.051802 | 1.4669 | 30 | 30.1562
2005-08-30 | 4:00 | 2.915 | 1 | 2.145 | 0.050767 | 1.4376 | 30 | 30.1667
2005-08-30 | 4:15 | 2.926 | 1 | 2.156 | 0.051365 | 1.4545 | 30 | 30.1771
2005-08-30 | 4:30 | 2.904 | 1 | 2.134 | 0.050174 | 1.4208 | 30 | 30.1875
2005-08-30 | 4:45 | 2.915 | 1 | 2.145 | 0.050767 | 1.4376 | 30 | 30.1979
2005-08-30 | 5:00 | 2.912 | 1 | 2.142 | 0.050605 | 1.433 | 30 | 30.2083
2005-08-30 | 5:15 | 2.893 | 1 | 2.123 | 0.049585 | 1.4041 | 30 | 30.2188
2005-08-30 | 5:30 | 2.912 | 1 | 2.142 | 0.050605 | 1.433 | 30 | 30.2292
2005-08-30 | 5:45 | 2.949 | 1 | 2.179 | 0.052626 | 1.4902 | 30 | 30.2396
2005-08-30 | 6:00 | 2.919 | 1 | 2.149 | 0.050984 | 1.4437 | 30 | 30.25
2005-08-30 | 6:15 | 2.93 | 1 | 2.16 | 0.051583 | 1.4607 | 30 | 30.2604
2005-08-30 | 6:30 | 2.904 | 1 | 2.134 | 0.050174 | 1.4208 | 30 | 30.2708
2005-08-30 | 6:45 | 2.908 | 1 | 2.138 | 0.050389 | 1.4269 | 30 | 30.2812
2005-08-30 | 7:00 | 2.904 | 1 | 2.134 | 0.050174 | 1.4208 | 30 | 30.2917
2005-08-30 | 7:15 | 2.941 | 1 | 2.171 | 0.052185 | 1.4777 | 30 | 30.3021
2005-08-30 | 7:30 | 2.93 | 1 | 2.16 | 0.051583 | 1.4607 | 30 | 30.3125
2005-08-30 | 7:45 | 2.919 | 1 | 2.149 | 0.050984 | 1.4437 | 30 | 30.3229
2005-08-30 | 8:00 | 2.938 | 1 | 2.168 | 0.052021 | 1.4731 | 30 | 30.3333
2005-08-30 | 8:15 | 2.923 | 1 | 2.153 | 0.051201 | 1.4499 | 30 | 30.3438
2005-08-30 | 8:30 | 2.915 | 1 | 2.145 | 0.050767 | 1.4376 | 30 | 30.3542
2005-08-30 | 8:45 | 2.923 | 1 | 2.153 | 0.051201 | 1.4499 | 30 | 30.3646
2005-08-30 | 9:00 | 2.912 | 1 | 2.142 | 0.050605 | 1.433 | 30 | 30.375
2005-08-30 | 9:15 | 2.923 | 1 | 2.153 | 0.051201 | 1.4499 | 30 | 30.3854
2005-08-30 | 9:30 | 2.901 | 1 | 2.131 | 0.050013 | 1.4162 | 30 | 30.3958
2005-08-30 | 9:45 | 2.926 | 1 | 2.156 | 0.051365 | 1.4545 | 30 | 30.4062
2005-08-30 | 10:00 | 2.904 | 1 | 2.134 | 0.050174 | 1.4208 | 30 | 30.4167
2005-08-30 | 10:15 | 2.901 | 1 | 2.131 | 0.050013 | 1.4162 | 30 | 30.4271
2005-08-30 | 10:30 | 2.915 | 1 | 2.145 | 0.050767 | 1.4376 | 30 | 30.4375
2005-08-30 | 10:45 | 2.915 | 1 | 2.145 | 0.050767 | 1.4376 | 30 | 30.4479
2005-08-30 | 11:00 | 2.871 | 1 | 2.101 | 0.048418 | 1.371 | 30 | 30.4583
2005-08-30 | 11:15 | 2.886 | 1 | 2.116 | 0.049212 | 1.3935 | 30 | 30.4688
2005-08-30 | 11:30 | 2.875 | 1 | 2.105 | 0.048629 | 1.377 | 30 | 30.4792
2005-08-30 | 11:45 | 2.926 | 1 | 2.156 | 0.051365 | 1.4545 | 30 | 30.4896
2005-08-30 | 12:00 | 2.89 | 1 | 2.12 | 0.049425 | 1.3995 | 30 | 30.5
2005-08-30 | 12:15 | 2.886 | 1 | 2.116 | 0.049212 | 1.3935 | 30 | 30.5104
2005-08-30 | 12:30 | 2.871 | 1 | 2.101 | 0.048418 | 1.371 | 30 | 30.5208
2005-08-30 | 12:45 | 2.886 | 1 | 2.116 | 0.049212 | 1.3935 | 30 | 30.5312
2005-08-30 | 13:00 | 2.86 | 1 | 2.09 | 0.04784 | 1.3547 | 30 | 30.5417
2005-08-30 | 13:15 | 2.897 | 1 | 2.127 | 0.049799 | 1.4101 | 30 | 30.5521
2005-08-30 | 13:30 | 2.853 | 1 | 2.083 | 0.047474 | 1.3443 | 30 | 30.5625
2005-08-30 | 13:45 | 2.864 | 1 | 2.094 | 0.04805 | 1.3606 | 30 | 30.5729
2005-08-30 | 14:00 | 2.875 | 1 | 2.105 | 0.048629 | 1.377 | 30 | 30.5833
2005-08-30 | 14:15 | 2.86 | 1 | 2.09 | 0.04784 | 1.3547 | 30 | 30.5938
2005-08-30 | 14:30 | 2.893 | 1 | 2.123 | 0.049585 | 1.4041 | 30 | 30.6042
2005-08-30 | 14:45 | 2.868 | 1 | 2.098 | 0.04826 | 1.3666 | 30 | 30.6146
2005-08-30 | 15:00 | 2.838 | 1 | 2.068 | 0.046696 | 1.3223 | 30 | 30.625
2005-08-30 | 15:15 | 2.871 | 1 | 2.101 | 0.048418 | 1.371 | 30 | 30.6354
2005-08-30 | 15:30 | 2.838 | 1 | 2.068 | 0.046696 | 1.3223 | 30 | 30.6458
2005-08-30 | 15:45 | 2.857 | 1 | 2.087 | 0.047683 | 1.3502 | 30 | 30.6562
2005-08-30 | 16:00 | 2.853 | 1 | 2.083 | 0.047474 | 1.3443 | 30 | 30.6667
2005-08-30 | 16:15 | 2.868 | 1 | 2.098 | 0.04826 | 1.3666 | 30 | 30.6771
2005-08-30 | 16:30 | 2.831 | 1 | 2.061 | 0.046336 | 1.3121 | 30 | 30.6875
2005-08-30 | 16:45 | 2.857 | 1 | 2.087 | 0.047683 | 1.3502 | 30 | 30.6979
2005-08-30 | 17:00 | 2.864 | 1 | 2.094 | 0.04805 | 1.3606 | 30 | 30.7083
2005-08-30 | 17:15 | 2.875 | 1 | 2.105 | 0.048629 | 1.377 | 30 | 30.7188
2005-08-30 | 17:30 | 2.835 | 1 | 2.065 | 0.046542 | 1.3179 | 30 | 30.7292
2005-08-30 | 17:45 | 2.838 | 1 | 2.068 | 0.046696 | 1.3223 | 30 | 30.7396
2005-08-30 | 18:00 | 2.831 | 1 | 2.061 | 0.046336 | 1.3121 | 30 | 30.75
2005-08-30 | 18:15 | 2.835 | 1 | 2.065 | 0.046542 | 1.3179 | 30 | 30.7604
2005-08-30 | 18:30 | 2.827 | 1 | 2.057 | 0.04613 | 1.3063 | 30 | 30.7708
2005-08-30 | 18:45 | 2.816 | 1 | 2.046 | 0.045568 | 1.2903 | 30 | 30.7812
2005-08-30 | 19:00 | 2.842 | 1 | 2.072 | 0.046903 | 1.3281 | 30 | 30.7917
2005-08-30 | 19:15 | 2.879 | 1 | 2.109 | 0.04884 | 1.383 | 30 | 30.8021
2005-08-30 | 19:30 | 2.882 | 1 | 2.112 | 0.048999 | 1.3875 | 30 | 30.8125
2005-08-30 | 19:45 | 2.941 | 1 | 2.171 | 0.052185 | 1.4777 | 30 | 30.8229
2005-08-30 | 20:00 | 2.956 | 1 | 2.186 | 0.053014 | 1.5012 | 30 | 30.8333
2005-08-30 | 20:15 | 2.996 | 1 | 2.226 | 0.055258 | 1.5647 | 30 | 30.8438
2005-08-30 | 20:30 | 2.904 | 1 | 2.134 | 0.050174 | 1.4208 | 30 | 30.8542
2005-08-30 | 20:45 | 2.926 | 1 | 2.156 | 0.051365 | 1.4545 | 30 | 30.8646
2005-08-30 | 21:00 | 2.879 | 1 | 2.109 | 0.04884 | 1.383 | 30 | 30.875
2005-08-30 | 21:15 | 2.893 | 1 | 2.123 | 0.049585 | 1.4041 | 30 | 30.8854
2005-08-30 | 21:30 | 2.846 | 1 | 2.076 | 0.04711 | 1.334 | 30 | 30.8958
2005-08-30 | 21:45 | 2.879 | 1 | 2.109 | 0.04884 | 1.383 | 30 | 30.9062
2005-08-30 | 22:00 | 2.897 | 1 | 2.127 | 0.049799 | 1.4101 | 30 | 30.9167
2005-08-30 | 22:15 | 2.897 | 1 | 2.127 | 0.049799 | 1.4101 | 30 | 30.9271
2005-08-30 | 22:30 | 2.89 | 1 | 2.12 | 0.049425 | 1.3995 | 30 | 30.9375
2005-08-30 | 22:45 | 2.868 | 1 | 2.098 | 0.04826 | 1.3666 | 30 | 30.9479
2005-08-30 | 23:00 | 2.919 | 1 | 2.149 | 0.050984 | 1.4437 | 30 | 30.9583
2005-08-30 | 23:15 | 2.908 | 1 | 2.138 | 0.050389 | 1.4269 | 30 | 30.9688
2005-08-30 | 23:30 | 2.952 | 1 | 2.182 | 0.052792 | 1.4949 | 30 | 30.9792
2005-08-30 | 23:45 | 2.945 | 1 | 2.175 | 0.052406 | 1.484 | 30 | 30.9896
2005-08-31 | 0:00 | 2.93 | 1 | 2.16 | 0.051583 | 1.4607 | 31 | 31
2005-08-31 | 0:15 | 2.923 | 1 | 2.153 | 0.051201 | 1.4499 | 31 | 31.0104
2005-08-31 | 0:30 | 2.886 | 1 | 2.116 | 0.049212 | 1.3935 | 31 | 31.0208
2005-08-31 | 0:45 | 2.908 | 1 | 2.138 | 0.050389 | 1.4269 | 31 | 31.0312
2005-08-31 | 1:00 | 2.926 | 1 | 2.156 | 0.051365 | 1.4545 | 31 | 31.0417
2005-08-31 | 1:15 | 2.952 | 1 | 2.182 | 0.052792 | 1.4949 | 31 | 31.0521
2005-08-31 | 1:30 | 2.897 | 1 | 2.127 | 0.049799 | 1.4101 | 31 | 31.0625
2005-08-31 | 1:45 | 2.908 | 1 | 2.138 | 0.050389 | 1.4269 | 31 | 31.0729
2005-08-31 | 2:00 | 2.945 | 1 | 2.175 | 0.052406 | 1.484 | 31 | 31.0833
2005-08-31 | 2:15 | 2.901 | 1 | 2.131 | 0.050013 | 1.4162 | 31 | 31.0938
2005-08-31 | 2:30 | 2.893 | 1 | 2.123 | 0.049585 | 1.4041 | 31 | 31.1042
2005-08-31 | 2:45 | 2.886 | 1 | 2.116 | 0.049212 | 1.3935 | 31 | 31.1146
2005-08-31 | 3:00 | 2.919 | 1 | 2.149 | 0.050984 | 1.4437 | 31 | 31.125
2005-08-31 | 3:15 | 2.893 | 1 | 2.123 | 0.049585 | 1.4041 | 31 | 31.1354
2005-08-31 | 3:30 | 2.882 | 1 | 2.112 | 0.048999 | 1.3875 | 31 | 31.1458
2005-08-31 | 3:45 | 2.908 | 1 | 2.138 | 0.050389 | 1.4269 | 31 | 31.1562
2005-08-31 | 4:00 | 2.915 | 1 | 2.145 | 0.050767 | 1.4376 | 31 | 31.1667
2005-08-31 | 4:15 | 2.915 | 1 | 2.145 | 0.050767 | 1.4376 | 31 | 31.1771
2005-08-31 | 4:30 | 2.923 | 1 | 2.153 | 0.051201 | 1.4499 | 31 | 31.1875
2005-08-31 | 4:45 | 2.908 | 1 | 2.138 | 0.050389 | 1.4269 | 31 | 31.1979
2005-08-31 | 5:00 | 2.897 | 1 | 2.127 | 0.049799 | 1.4101 | 31 | 31.2083
2005-08-31 | 5:15 | 2.882 | 1 | 2.112 | 0.048999 | 1.3875 | 31 | 31.2188
2005-08-31 | 5:30 | 2.904 | 1 | 2.134 | 0.050174 | 1.4208 | 31 | 31.2292
2005-08-31 | 5:45 | 2.864 | 1 | 2.094 | 0.04805 | 1.3606 | 31 | 31.2396
2005-08-31 | 6:00 | 2.893 | 1 | 2.123 | 0.049585 | 1.4041 | 31 | 31.25
2005-08-31 | 6:15 | 2.93 | 1 | 2.16 | 0.051583 | 1.4607 | 31 | 31.2604
2005-08-31 | 6:30 | 2.868 | 1 | 2.098 | 0.04826 | 1.3666 | 31 | 31.2708
2005-08-31 | 6:45 | 2.875 | 1 | 2.105 | 0.048629 | 1.377 | 31 | 31.2812
2005-08-31 | 7:00 | 2.864 | 1 | 2.094 | 0.04805 | 1.3606 | 31 | 31.2917
2005-08-31 | 7:15 | 2.857 | 1 | 2.087 | 0.047683 | 1.3502 | 31 | 31.3021
2005-08-31 | 7:30 | 2.915 | 1 | 2.145 | 0.050767 | 1.4376 | 31 | 31.3125
2005-08-31 | 7:45 | 2.912 | 1 | 2.142 | 0.050605 | 1.433 | 31 | 31.3229
2005-08-31 | 8:00 | 2.908 | 1 | 2.138 | 0.050389 | 1.4269 | 31 | 31.3333
2005-08-31 | 8:15 | 2.893 | 1 | 2.123 | 0.049585 | 1.4041 | 31 | 31.3438
2005-08-31 | 8:30 | 2.89 | 1 | 2.12 | 0.049425 | 1.3995 | 31 | 31.3542
2005-08-31 | 8:45 | 2.871 | 1 | 2.101 | 0.048418 | 1.371 | 31 | 31.3646
2005-08-31 | 9:00 | 2.868 | 1 | 2.098 | 0.04826 | 1.3666 | 31 | 31.375
2005-08-31 | 9:15 | 2.886 | 1 | 2.116 | 0.049212 | 1.3935 | 31 | 31.3854
2005-08-31 | 9:30 | 2.882 | 1 | 2.112 | 0.048999 | 1.3875 | 31 | 31.3958
2005-08-31 | 9:45 | 2.857 | 1 | 2.087 | 0.047683 | 1.3502 | 31 | 31.4062
2005-08-31 | 10:00 | 2.875 | 1 | 2.105 | 0.048629 | 1.377 | 31 | 31.4167
2005-08-31 | 10:15 | 2.893 | 1 | 2.123 | 0.049585 | 1.4041 | 31 | 31.4271
2005-08-31 | 10:30 | 2.901 | 1 | 2.131 | 0.050013 | 1.4162 | 31 | 31.4375
2005-08-31 | 10:45 | 2.882 | 1 | 2.112 | 0.048999 | 1.3875 | 31 | 31.4479
2005-08-31 | 11:00 | 2.871 | 1 | 2.101 | 0.048418 | 1.371 | 31 | 31.4583
2005-08-31 | 11:15 | 2.868 | 1 | 2.098 | 0.04826 | 1.3666 | 31 | 31.4688
2005-08-31 | 11:30 | 2.864 | 1 | 2.094 | 0.04805 | 1.3606 | 31 | 31.4792
2005-08-31 | 11:45 | 2.886 | 1 | 2.116 | 0.049212 | 1.3935 | 31 | 31.4896
2005-08-31 | 12:00 | 2.857 | 1 | 2.087 | 0.047683 | 1.3502 | 31 | 31.5
2005-08-31 | 12:15 | 2.875 | 1 | 2.105 | 0.048629 | 1.377 | 31 | 31.5104
2005-08-31 | 12:30 | 2.82 | 1 | 2.05 | 0.045772 | 1.2961 | 31 | 31.5208
2005-08-31 | 12:45 | 2.842 | 1 | 2.072 | 0.046903 | 1.3281 | 31 | 31.5312
2005-08-31 | 13:00 | 2.842 | 1 | 2.072 | 0.046903 | 1.3281 | 31 | 31.5417
2005-08-31 | 13:15 | 2.838 | 1 | 2.068 | 0.046696 | 1.3223 | 31 | 31.5521
2005-08-31 | 13:30 | 2.783 | 1 | 2.013 | 0.043905 | 1.2433 | 31 | 31.5625
2005-08-31 | 13:45 | 2.849 | 1 | 2.079 | 0.047266 | 1.3384 | 31 | 31.5729
2005-08-31 | 14:00 | 2.813 | 1 | 2.043 | 0.045416 | 1.286 | 31 | 31.5833
2005-08-31 | 14:15 | 2.794 | 1 | 2.024 | 0.044456 | 1.2588 | 31 | 31.5938
2005-08-31 | 14:30 | 2.827 | 1 | 2.057 | 0.04613 | 1.3063 | 31 | 31.6042
2005-08-31 | 14:45 | 2.824 | 1 | 2.054 | 0.045977 | 1.3019 | 31 | 31.6146
2005-08-31 | 15:00 | 2.827 | 1 | 2.057 | 0.04613 | 1.3063 | 31 | 31.625
2005-08-31 | 15:15 | 2.831 | 1 | 2.061 | 0.046336 | 1.3121 | 31 | 31.6354
2005-08-31 | 15:30 | 2.805 | 1 | 2.035 | 0.04501 | 1.2745 | 31 | 31.6458
2005-08-31 | 15:45 | 2.805 | 1 | 2.035 | 0.04501 | 1.2745 | 31 | 31.6562
2005-08-31 | 16:00 | 2.794 | 1 | 2.024 | 0.044456 | 1.2588 | 31 | 31.6667
2005-08-31 | 16:15 | 2.842 | 1 | 2.072 | 0.046903 | 1.3281 | 31 | 31.6771
2005-08-31 | 16:30 | 2.809 | 1 | 2.039 | 0.045213 | 1.2803 | 31 | 31.6875
2005-08-31 | 16:45 | 2.827 | 1 | 2.057 | 0.04613 | 1.3063 | 31 | 31.6979
2005-08-31 | 17:00 | 2.849 | 1 | 2.079 | 0.047266 | 1.3384 | 31 | 31.7083
2005-08-31 | 17:15 | 2.974 | 1 | 2.204 | 0.054017 | 1.5296 | 31 | 31.7188
2005-08-31 | 17:30 | 2.882 | 1 | 2.112 | 0.048999 | 1.3875 | 31 | 31.7292
2005-08-31 | 17:45 | 2.893 | 1 | 2.123 | 0.049585 | 1.4041 | 31 | 31.7396
2005-08-31 | 18:00 | 2.842 | 1 | 2.072 | 0.046903 | 1.3281 | 31 | 31.75
2005-08-31 | 18:15 | 2.96 | 1 | 2.19 | 0.053236 | 1.5075 | 31 | 31.7604
2005-08-31 | 18:30 | 3.07 | 1 | 2.3 | 0.059548 | 1.6862 | 31 | 31.7708
2005-08-31 | 18:45 | 3.184 | 1 | 2.414 | 0.066513 | 1.8834 | 31 | 31.7812
2005-08-31 | 19:00 | 3.066 | 1 | 2.296 | 0.059312 | 1.6795 | 31 | 31.7917
2005-08-31 | 19:15 | 3.011 | 1 | 2.241 | 0.056113 | 1.5889 | 31 | 31.8021
2005-08-31 | 19:30 | 2.993 | 1 | 2.223 | 0.055088 | 1.5599 | 31 | 31.8125
2005-08-31 | 19:45 | 2.915 | 1 | 2.145 | 0.050767 | 1.4376 | 31 | 31.8229
2005-08-31 | 20:00 | 2.952 | 1 | 2.182 | 0.052792 | 1.4949 | 31 | 31.8333
2005-08-31 | 20:15 | 2.982 | 1 | 2.212 | 0.054466 | 1.5423 | 31 | 31.8438
2005-08-31 | 20:30 | 2.974 | 1 | 2.204 | 0.054017 | 1.5296 | 31 | 31.8542
2005-08-31 | 20:45 | 2.971 | 1 | 2.201 | 0.053849 | 1.5248 | 31 | 31.8646
2005-08-31 | 21:00 | 2.996 | 1 | 2.226 | 0.055258 | 1.5647 | 31 | 31.875
2005-08-31 | 21:15 | 2.945 | 1 | 2.175 | 0.052406 | 1.484 | 31 | 31.8854
2005-08-31 | 21:30 | 2.974 | 1 | 2.204 | 0.054017 | 1.5296 | 31 | 31.8958
2005-08-31 | 21:45 | 2.993 | 1 | 2.223 | 0.055088 | 1.5599 | 31 | 31.9062
2005-08-31 | 22:00 | 2.996 | 1 | 2.226 | 0.055258 | 1.5647 | 31 | 31.9167
2005-08-31 | 22:15 | 2.956 | 1 | 2.186 | 0.053014 | 1.5012 | 31 | 31.9271
2005-08-31 | 22:30 | 2.982 | 1 | 2.212 | 0.054466 | 1.5423 | 31 | 31.9375
2005-08-31 | 22:45 | 2.96 | 1 | 2.19 | 0.053236 | 1.5075 | 31 | 31.9479
2005-08-31 | 23:00 | 2.96 | 1 | 2.19 | 0.053236 | 1.5075 | 31 | 31.9583
2005-08-31 | 23:15 | 2.949 | 1 | 2.179 | 0.052626 | 1.4902 | 31 | 31.9688
2005-08-31 | 23:30 | 2.985 | 1 | 2.215 | 0.054635 | 1.5471 | 31 | 31.9792
2005-08-31 | 23:45 | 2.926 | 1 | 2.156 | 0.051365 | 1.4545 | 31 | 31.9896

## Daily
| 900 | Seconds per interval
| 1000 | liters/m3
Monthly Summary
| Feet3/month | Liters/month | meters3/month
| 0 | 0 | 0
Daily Summary
(empty) | Feet3/day | Liters/day | meters3/day | 33
| 0 | 0 | 0
| 0 | 0 | 0
| 0 | 0 | 0
| 0 | 0 | 0
| 0 | 0 | 0
| 0 | 0 | 0
| 0 | 0 | 0
| 0 | 0 | 0
| 0 | 0 | 0
| 0 | 0 | 0
| 0 | 0 | 0
| 0 | 0 | 0
| 0 | 0 | 0
| 0 | 0 | 0
| 0 | 0 | 0
| 0 | 0 | 0
| 0 | 0 | 0
| 0 | 0 | 0
| 0 | 0 | 0
| 0 | 0 | 0
| 0 | 0 | 0
| 0 | 0 | 0
| 0 | 0 | 0
| 0 | 0 | 0
| 0 | 0 | 0
| 0 | 0 | 0
| 0 | 0 | 0
| 0 | 0 | 0
| 0 | 0 | 0
| 0 | 0 | 0
| 0 | 0 | 0

## Description
Site Description: The site of the Weisman weir is a culvert located on the northern face of South Mountain on Look-Out Drive.
The culvert is a long metal tube extending under the road. The opening where measurements were taken has a diameter of about
36.5 inches. The opening is partially covered with a sheet of metal with an 8" v-notch in it for water to pour through.
|  | Latitude: | 40.6019 N | Longitude: | 75.3746 W | Elevation: | 670 | approx. ft. | (datum WGS84)
(revised 4/03)
Equipment: -Telog R-2100e Series Recorder programmed to record at 15 minute intervals, hold 7 months of data
calibration factor: 4.0 mA = 0.0 in., 20.0 mA = 11.75 in.
-Greyline Instruments Ultrasonic Level Sensor LIT25-A1A1A model PZ25T-A/7646: accuracy of (+/-) .25%of Full Scale
repeatablility of (+/-) .1% of Full Scale
linearity of (+/-) .1% of Full Scale
temperature compensation range: -34 to 74 degrees C
range: 40.6cm (16") to 999.9cm (394")
Flow Calibration: Calibrated by placing a bucket of known volume underneath the weir outflow stream and timing with a stopwatch how long it
took for the stream to fill the bucket. This is done several times and then the times taken is averaged.
Height Calibration: The height is calibrated by taking a laser level (LASERMARK) and leveling it at the surface of the water as it pours through the v-notch. We then
took a meterstick and placed it in the v-notch and in the laserbeam in order to see the height of the water from the bottom of the notch
to the surface of the water. This measurement was then subtracted from that given to us by the data logger at the site. The difference
was then used to correct all readings for adjusted height given by the data logger.
Time Calibration: This data logger is unusual because it reports the beginning time for each record. The clock accuracy is checked by placing an obstruction under
the sensor at least 16" away and held steady for 20 minutes. After downloading the data, the effected records are interpreted to establish the beginning
and the ending of the 20 minute period in data logger time compared to real time.

## Data Translation
Data from the data logger binary file should be saved in "Spreadsheet format" using Telog software.
The file name suffix is .PRN by default. This type of file should open in Notepad.exe or WordPad.exe
where the appropriate section (based on date and time) can be copied and pasted into the "15-min Data"
sheet of this file.
At this point a text string containing ending date and time plus the water level are recorded in column A.
The data should be parsed into appropriate columns using the "Text to Columns" tool under the Data menu.
Select the part of column "A" containing the new data, then select "Text to Columns" and "Format Delimited".
Continue to the next screen and select the following delimiters: Space and other=", then proceed.
Copy the corresponding equations (col D through I) to match all rows with data
If data extend beyond the current month, save this file, copy and paste, and rename the copy for the next month.
Then with the first file (earlier month) clear the contents of all rows containing the next month's data.
Open the file for the second month and copy the data for this month from the later rows on the 15-min Data sheet
(including a blank row at the end) and paste these into the first data row on this sheet.
Using End-down keystroke find the end of the new data where the blank row was pasted, and clear the contents
of all rows below this point.
| Recorder | Status
| Time | at | Recorder: | 2005-06-02 | 16:25 | Sync'd | @ | 2001-12-06 | 16:32
| Values | being | saved: | averages
| Nbr | of | Events: | Alarm | recording | is | not | enabled
| Sample | Rate: | 0:01 | Excitation | time | (msec): | 15
Output | compressed | by | a | factor | of | 1
2004-10-23 | 12:00 | 5.012
2004-10-23 | 12:15 | 4.986
2004-10-23 | 12:30 | 4.99
| Saved | Recorder | Status
| Time | at | Recorder: | 2005-09-28 | 16:25 | Sync'd | @ | 2005-08-18 | 16:45
| Values | being | saved: | averages
| Nbr | of | Events: | Alarm | recording | is | not | enabled
| Sample | Rate: | 0:01 | Excitation | time | (msec): | 15
Output | compressed | by | a | factor | of | 1
2005-09-01 | 0:00 | 2.96
2005-09-01 | 0:15 | 2.923
2005-09-01 | 0:30 | 2.967
2005-09-01 | 0:45 | 2.985
2005-09-01 | 1:00 | 2.956
2005-09-01 | 1:15 | 2.934
2005-09-01 | 1:30 | 2.982
2005-09-01 | 1:45 | 2.923
2005-09-01 | 2:00 | 2.945
2005-09-01 | 2:15 | 2.945
2005-09-01 | 2:30 | 2.96
2005-09-01 | 2:45 | 2.985
2005-09-01 | 3:00 | 2.949
2005-09-01 | 3:15 | 2.923
2005-09-01 | 3:30 | 2.926
2005-09-01 | 3:45 | 2.923
2005-09-01 | 4:00 | 2.923
2005-09-01 | 4:15 | 6.459
2005-09-01 | 4:30 | 7.85
2005-09-01 | 4:45 | 7.95
2005-09-01 | 5:00 | 7.928
2005-09-01 | 5:15 | 8.085
2005-09-01 | 5:30 | 8.012
2005-09-01 | 5:45 | 8.052
2005-09-01 | 6:00 | 8.008
2005-09-01 | 6:15 | 8.148
2005-09-01 | 6:30 | 8.163
2005-09-01 | 6:45 | 8.104
2005-09-01 | 7:00 | 8.152
2005-09-01 | 7:15 | 7.994
2005-09-01 | 7:30 | 5.629
2005-09-01 | 7:45 | 4.476
2005-09-01 | 8:00 | 4.197
2005-09-01 | 8:15 | 4.179
2005-09-01 | 8:30 | 4.414
2005-09-01 | 8:45 | 4.406
2005-09-01 | 9:00 | 3.991
2005-09-01 | 9:15 | 4.586
2005-09-01 | 9:30 | 3.995
2005-09-01 | 9:45 | 4.226
2005-09-01 | 10:00 | 4.645
2005-09-01 | 10:15 | 3.988
2005-09-01 | 10:30 | 3.701
2005-09-01 | 10:45 | 3.518
2005-09-01 | 11:00 | 3.514
2005-09-01 | 11:15 | 3.841
2005-09-01 | 11:30 | 3.595
2005-09-01 | 11:45 | 3.463
2005-09-01 | 12:00 | 3.382
2005-09-01 | 12:15 | 3.279
2005-09-01 | 12:30 | 3.253
2005-09-01 | 12:45 | 3.206
2005-09-01 | 13:00 | 3.202
2005-09-01 | 13:15 | 3.172
2005-09-01 | 13:30 | 3.143
2005-09-01 | 13:45 | 3.15
2005-09-01 | 14:00 | 3.147
2005-09-01 | 14:15 | 3.139
2005-09-01 | 14:30 | 3.11
2005-09-01 | 14:45 | 3.11
2005-09-01 | 15:00 | 3.11
2005-09-01 | 15:15 | 3.114
2005-09-01 | 15:30 | 3.092
2005-09-01 | 15:45 | 3.103
2005-09-01 | 16:00 | 3.099
2005-09-01 | 16:15 | 3.066
2005-09-01 | 16:30 | 3.077
2005-09-01 | 16:45 | 3.084
2005-09-01 | 17:00 | 3.051
2005-09-01 | 17:15 | 3.026
2005-09-01 | 17:30 | 2.982
2005-09-01 | 17:45 | 2.967
2005-09-01 | 18:00 | 2.96
2005-09-01 | 18:15 | 2.963
2005-09-01 | 18:30 | 2.96
2005-09-01 | 18:45 | 2.952
2005-09-01 | 19:00 | 2.923
2005-09-01 | 19:15 | 2.949
2005-09-01 | 19:30 | 2.963
2005-09-01 | 19:45 | 2.945
2005-09-01 | 20:00 | 2.956
2005-09-01 | 20:15 | 2.956
2005-09-01 | 20:30 | 2.971
2005-09-01 | 20:45 | 2.96
2005-09-01 | 21:00 | 2.974
2005-09-01 | 21:15 | 2.974
2005-09-01 | 21:30 | 2.941
2005-09-01 | 21:45 | 2.982
2005-09-01 | 22:00 | 2.952
2005-09-01 | 22:15 | 2.967
2005-09-01 | 22:30 | 2.982
2005-09-01 | 22:45 | 2.952
2005-09-01 | 23:00 | 2.982
2005-09-01 | 23:15 | 2.985
2005-09-01 | 23:30 | 2.941
2005-09-01 | 23:45 | 2.963
2005-09-02 | 0:00 | 2.949
2005-09-02 | 0:15 | 2.963
2005-09-02 | 0:30 | 2.952
2005-09-02 | 0:45 | 2.967
2005-09-02 | 1:00 | 2.996
2005-09-02 | 1:15 | 2.993
2005-09-02 | 1:30 | 2.963
2005-09-02 | 1:45 | 2.971
2005-09-02 | 2:00 | 2.985
2005-09-02 | 2:15 | 2.956
2005-09-02 | 2:30 | 2.926
2005-09-02 | 2:45 | 2.956
2005-09-02 | 3:00 | 2.963
2005-09-02 | 3:15 | 2.956
2005-09-02 | 3:30 | 2.989
2005-09-02 | 3:45 | 2.941
2005-09-02 | 4:00 | 2.93
2005-09-02 | 4:15 | 2.967
2005-09-02 | 4:30 | 2.956
2005-09-02 | 4:45 | 2.949
2005-09-02 | 5:00 | 2.956
2005-09-02 | 5:15 | 2.963
2005-09-02 | 5:30 | 2.963
2005-09-02 | 5:45 | 2.982
2005-09-02 | 6:00 | 2.934
2005-09-02 | 6:15 | 2.952
2005-09-02 | 6:30 | 2.956
2005-09-02 | 6:45 | 2.967
2005-09-02 | 7:00 | 2.989
2005-09-02 | 7:15 | 2.967
2005-09-02 | 7:30 | 2.985
2005-09-02 | 7:45 | 2.978
2005-09-02 | 8:00 | 2.963
2005-09-02 | 8:15 | 2.978
2005-09-02 | 8:30 | 3.015
2005-09-02 | 8:45 | 3.011
2005-09-02 | 9:00 | 3.022
2005-09-02 | 9:15 | 3.015
2005-09-02 | 9:30 | 2.985
2005-09-02 | 9:45 | 3.011
2005-09-02 | 10:00 | 3.018
2005-09-02 | 10:15 | 3.007
2005-09-02 | 10:30 | 2.993
2005-09-02 | 10:45 | 2.993
2005-09-02 | 11:00 | 2.971
2005-09-02 | 11:15 | 2.974
2005-09-02 | 11:30 | 2.982
2005-09-02 | 11:45 | 2.938
2005-09-02 | 12:00 | 2.923
2005-09-02 | 12:15 | 2.897
2005-09-02 | 12:30 | 2.904
2005-09-02 | 12:45 | 2.897
2005-09-02 | 13:00 | 2.886
2005-09-02 | 13:15 | 2.915
2005-09-02 | 13:30 | 2.893
2005-09-02 | 13:45 | 2.882
2005-09-02 | 14:00 | 2.842
2005-09-02 | 14:15 | 2.853
2005-09-02 | 14:30 | 2.864
2005-09-02 | 14:45 | 2.831
2005-09-02 | 15:00 | 2.824
2005-09-02 | 15:15 | 2.827
2005-09-02 | 15:30 | 2.816
2005-09-02 | 15:45 | 2.802
2005-09-02 | 16:00 | 2.824
2005-09-02 | 16:15 | 2.787
2005-09-02 | 16:30 | 2.824
2005-09-02 | 16:45 | 2.82
2005-09-02 | 17:00 | 2.813
2005-09-02 | 17:15 | 2.802
2005-09-02 | 17:30 | 2.78
2005-09-02 | 17:45 | 2.809
2005-09-02 | 18:00 | 2.791
2005-09-02 | 18:15 | 2.798
2005-09-02 | 18:30 | 2.813
2005-09-02 | 18:45 | 2.805
2005-09-02 | 19:00 | 2.835
2005-09-02 | 19:15 | 2.842
2005-09-02 | 19:30 | 2.846
2005-09-02 | 19:45 | 2.857
2005-09-02 | 20:00 | 2.864
2005-09-02 | 20:15 | 2.868
2005-09-02 | 20:30 | 2.875
2005-09-02 | 20:45 | 2.868
2005-09-02 | 21:00 | 2.893
2005-09-02 | 21:15 | 2.908
2005-09-02 | 21:30 | 2.882
2005-09-02 | 21:45 | 2.897
2005-09-02 | 22:00 | 2.897
2005-09-02 | 22:15 | 2.904
2005-09-02 | 22:30 | 2.904
2005-09-02 | 22:45 | 2.919
2005-09-02 | 23:00 | 2.908
2005-09-02 | 23:15 | 2.923
2005-09-02 | 23:30 | 2.915
2005-09-02 | 23:45 | 2.908
2005-09-03 | 0:00 | 2.93
2005-09-03 | 0:15 | 2.912
2005-09-03 | 0:30 | 2.908
2005-09-03 | 0:45 | 2.893
2005-09-03 | 1:00 | 2.871
2005-09-03 | 1:15 | 2.901
2005-09-03 | 1:30 | 2.908
2005-09-03 | 1:45 | 2.923
2005-09-03 | 2:00 | 2.945
2005-09-03 | 2:15 | 2.912
2005-09-03 | 2:30 | 2.926
2005-09-03 | 2:45 | 2.93
2005-09-03 | 3:00 | 2.912
2005-09-03 | 3:15 | 2.919
2005-09-03 | 3:30 | 2.956
2005-09-03 | 3:45 | 2.926
2005-09-03 | 4:00 | 2.945
2005-09-03 | 4:15 | 2.956
2005-09-03 | 4:30 | 2.938
2005-09-03 | 4:45 | 2.945
2005-09-03 | 5:00 | 2.938
2005-09-03 | 5:15 | 2.963
2005-09-03 | 5:30 | 2.938
2005-09-03 | 5:45 | 2.938
2005-09-03 | 6:00 | 2.923
2005-09-03 | 6:15 | 2.967
2005-09-03 | 6:30 | 2.952
2005-09-03 | 6:45 | 2.974
2005-09-03 | 7:00 | 2.982
2005-09-03 | 7:15 | 2.971
2005-09-03 | 7:30 | 2.996
2005-09-03 | 7:45 | 2.982
2005-09-03 | 8:00 | 2.989
2005-09-03 | 8:15 | 2.978
2005-09-03 | 8:30 | 2.982
2005-09-03 | 8:45 | 2.971
2005-09-03 | 9:00 | 2.945
2005-09-03 | 9:15 | 2.963
2005-09-03 | 9:30 | 2.938
2005-09-03 | 9:45 | 2.938
2005-09-03 | 10:00 | 2.934
2005-09-03 | 10:15 | 2.96
2005-09-03 | 10:30 | 2.956
2005-09-03 | 10:45 | 2.952
2005-09-03 | 11:00 | 2.915
2005-09-03 | 11:15 | 2.926
2005-09-03 | 11:30 | 2.949
2005-09-03 | 11:45 | 2.912
2005-09-03 | 12:00 | 2.908
2005-09-03 | 12:15 | 2.893
2005-09-03 | 12:30 | 2.893
2005-09-03 | 12:45 | 2.875
2005-09-03 | 13:00 | 2.89
2005-09-03 | 13:15 | 2.868
2005-09-03 | 13:30 | 2.864
2005-09-03 | 13:45 | 2.882
2005-09-03 | 14:00 | 2.842
2005-09-03 | 14:15 | 2.846
2005-09-03 | 14:30 | 2.853
2005-09-03 | 14:45 | 2.809
2005-09-03 | 15:00 | 2.816
2005-09-03 | 15:15 | 2.813
2005-09-03 | 15:30 | 2.805
2005-09-03 | 15:45 | 2.813
2005-09-03 | 16:00 | 2.838
2005-09-03 | 16:15 | 2.798
2005-09-03 | 16:30 | 2.783
2005-09-03 | 16:45 | 2.816
2005-09-03 | 17:00 | 2.824
2005-09-03 | 17:15 | 2.842
2005-09-03 | 17:30 | 2.813
2005-09-03 | 17:45 | 2.813
2005-09-03 | 18:00 | 2.816
2005-09-03 | 18:15 | 2.853
2005-09-03 | 18:30 | 2.838
2005-09-03 | 18:45 | 2.842
2005-09-03 | 19:00 | 2.838
2005-09-03 | 19:15 | 2.857
2005-09-03 | 19:30 | 2.868
2005-09-03 | 19:45 | 2.882
2005-09-03 | 20:00 | 2.868
2005-09-03 | 20:15 | 2.882
2005-09-03 | 20:30 | 2.904
2005-09-03 | 20:45 | 2.904
2005-09-03 | 21:00 | 2.904
2005-09-03 | 21:15 | 2.923
2005-09-03 | 21:30 | 2.908
2005-09-03 | 21:45 | 2.908
2005-09-03 | 22:00 | 2.938
2005-09-03 | 22:15 | 2.919
2005-09-03 | 22:30 | 2.93
2005-09-03 | 22:45 | 2.938
2005-09-03 | 23:00 | 2.941
2005-09-03 | 23:15 | 2.945
2005-09-03 | 23:30 | 2.941
2005-09-03 | 23:45 | 2.949
2005-09-04 | 0:00 | 2.952
2005-09-04 | 0:15 | 2.956
2005-09-04 | 0:30 | 2.938
2005-09-04 | 0:45 | 2.949
2005-09-04 | 1:00 | 2.926
2005-09-04 | 1:15 | 2.938
2005-09-04 | 1:30 | 2.963
2005-09-04 | 1:45 | 2.956
2005-09-04 | 2:00 | 2.967
2005-09-04 | 2:15 | 2.949
2005-09-04 | 2:30 | 2.941
2005-09-04 | 2:45 | 2.963
2005-09-04 | 3:00 | 2.934
2005-09-04 | 3:15 | 2.938
2005-09-04 | 3:30 | 2.915
2005-09-04 | 3:45 | 2.941
2005-09-04 | 4:00 | 2.93
2005-09-04 | 4:15 | 2.956
2005-09-04 | 4:30 | 2.941
2005-09-04 | 4:45 | 2.941
2005-09-04 | 5:00 | 2.949
2005-09-04 | 5:15 | 2.923
2005-09-04 | 5:30 | 2.934
2005-09-04 | 5:45 | 2.967
2005-09-04 | 6:00 | 2.945
2005-09-04 | 6:15 | 2.971
2005-09-04 | 6:30 | 2.949
2005-09-04 | 6:45 | 2.956
2005-09-04 | 7:00 | 2.945
2005-09-04 | 7:15 | 2.971
2005-09-04 | 7:30 | 2.989
2005-09-04 | 7:45 | 3
2005-09-04 | 8:00 | 3
2005-09-04 | 8:15 | 2.996
2005-09-04 | 8:30 | 3.007
2005-09-04 | 8:45 | 3.004
2005-09-04 | 9:00 | 3.004
2005-09-04 | 9:15 | 2.982
2005-09-04 | 9:30 | 3.004
2005-09-04 | 9:45 | 2.985
2005-09-04 | 10:00 | 2.971
2005-09-04 | 10:15 | 2.989
2005-09-04 | 10:30 | 3
2005-09-04 | 10:45 | 2.956
2005-09-04 | 11:00 | 2.96
2005-09-04 | 11:15 | 2.949
2005-09-04 | 11:30 | 2.949
2005-09-04 | 11:45 | 2.938
2005-09-04 | 12:00 | 2.919
2005-09-04 | 12:15 | 2.912
2005-09-04 | 12:30 | 2.875
2005-09-04 | 12:45 | 2.875
2005-09-04 | 13:00 | 2.886
2005-09-04 | 13:15 | 2.893
2005-09-04 | 13:30 | 2.893
2005-09-04 | 13:45 | 2.853
2005-09-04 | 14:00 | 2.853
2005-09-04 | 14:15 | 2.842
2005-09-04 | 14:30 | 2.842
2005-09-04 | 14:45 | 2.838
2005-09-04 | 15:00 | 2.838
2005-09-04 | 15:15 | 2.835
2005-09-04 | 15:30 | 2.838
2005-09-04 | 15:45 | 2.82
2005-09-04 | 16:00 | 2.824
2005-09-04 | 16:15 | 2.802
2005-09-04 | 16:30 | 2.824
2005-09-04 | 16:45 | 2.805
2005-09-04 | 17:00 | 2.82
2005-09-04 | 17:15 | 2.809
2005-09-04 | 17:30 | 2.802
2005-09-04 | 17:45 | 2.82
2005-09-04 | 18:00 | 2.835
2005-09-04 | 18:15 | 2.842
2005-09-04 | 18:30 | 2.882
2005-09-04 | 18:45 | 2.875
2005-09-04 | 19:00 | 2.882
2005-09-04 | 19:15 | 2.868
2005-09-04 | 19:30 | 2.875
2005-09-04 | 19:45 | 2.897
2005-09-04 | 20:00 | 2.897
2005-09-04 | 20:15 | 2.89
2005-09-04 | 20:30 | 2.901
2005-09-04 | 20:45 | 2.893
2005-09-04 | 21:00 | 2.904
2005-09-04 | 21:15 | 2.904
2005-09-04 | 21:30 | 2.904
2005-09-04 | 21:45 | 2.934
2005-09-04 | 22:00 | 2.919
2005-09-04 | 22:15 | 2.934
2005-09-04 | 22:30 | 2.93
2005-09-04 | 22:45 | 2.93
2005-09-04 | 23:00 | 2.956
2005-09-04 | 23:15 | 2.926
2005-09-04 | 23:30 | 2.93
2005-09-04 | 23:45 | 2.938
2005-09-05 | 0:00 | 2.949
2005-09-05 | 0:15 | 2.952
2005-09-05 | 0:30 | 2.938
2005-09-05 | 0:45 | 2.96
2005-09-05 | 1:00 | 2.938
2005-09-05 | 1:15 | 2.949
2005-09-05 | 1:30 | 2.96
2005-09-05 | 1:45 | 2.985
2005-09-05 | 2:00 | 2.952
2005-09-05 | 2:15 | 2.956
2005-09-05 | 2:30 | 2.96
2005-09-05 | 2:45 | 2.949
2005-09-05 | 3:00 | 2.934
2005-09-05 | 3:15 | 2.938
2005-09-05 | 3:30 | 2.938
2005-09-05 | 3:45 | 2.967
2005-09-05 | 4:00 | 2.993
2005-09-05 | 4:15 | 2.985
2005-09-05 | 4:30 | 2.993
2005-09-05 | 4:45 | 2.978
2005-09-05 | 5:00 | 2.996
2005-09-05 | 5:15 | 2.996
2005-09-05 | 5:30 | 2.963
2005-09-05 | 5:45 | 3.004
2005-09-05 | 6:00 | 3
2005-09-05 | 6:15 | 2.985
2005-09-05 | 6:30 | 2.996
2005-09-05 | 6:45 | 2.996
2005-09-05 | 7:00 | 2.985
2005-09-05 | 7:15 | 2.996
2005-09-05 | 7:30 | 2.989
2005-09-05 | 7:45 | 3.004
2005-09-05 | 8:00 | 3.011
2005-09-05 | 8:15 | 3.026
2005-09-05 | 8:30 | 3.029
2005-09-05 | 8:45 | 3.055
2005-09-05 | 9:00 | 3.037
2005-09-05 | 9:15 | 3.015
2005-09-05 | 9:30 | 3.022
2005-09-05 | 9:45 | 3.007
2005-09-05 | 10:00 | 3.029
2005-09-05 | 10:15 | 3.04
2005-09-05 | 10:30 | 3.004
2005-09-05 | 10:45 | 3.007
2005-09-05 | 11:00 | 2.985
2005-09-05 | 11:15 | 2.982
2005-09-05 | 11:30 | 2.993
2005-09-05 | 11:45 | 2.963
2005-09-05 | 12:00 | 2.93
2005-09-05 | 12:15 | 2.915
2005-09-05 | 12:30 | 2.938
2005-09-05 | 12:45 | 2.952
2005-09-05 | 13:00 | 2.934
2005-09-05 | 13:15 | 2.934
2005-09-05 | 13:30 | 2.908
2005-09-05 | 13:45 | 2.871
2005-09-05 | 14:00 | 2.879
2005-09-05 | 14:15 | 2.875
2005-09-05 | 14:30 | 2.86
2005-09-05 | 14:45 | 2.864
2005-09-05 | 15:00 | 2.842
2005-09-05 | 15:15 | 2.827
2005-09-05 | 15:30 | 2.853
2005-09-05 | 15:45 | 2.871
2005-09-05 | 16:00 | 2.868
2005-09-05 | 16:15 | 2.853
2005-09-05 | 16:30 | 2.864
2005-09-05 | 16:45 | 2.871
2005-09-05 | 17:00 | 2.853
2005-09-05 | 17:15 | 2.86
2005-09-05 | 17:30 | 2.86
2005-09-05 | 17:45 | 2.868
2005-09-05 | 18:00 | 2.879
2005-09-05 | 18:15 | 2.901
2005-09-05 | 18:30 | 2.871
2005-09-05 | 18:45 | 2.879
2005-09-05 | 19:00 | 2.897
2005-09-05 | 19:15 | 2.893
2005-09-05 | 19:30 | 2.89
2005-09-05 | 19:45 | 2.919
2005-09-05 | 20:00 | 2.919
2005-09-05 | 20:15 | 2.93
2005-09-05 | 20:30 | 2.912
2005-09-05 | 20:45 | 2.938
2005-09-05 | 21:00 | 2.945
2005-09-05 | 21:15 | 2.941
2005-09-05 | 21:30 | 2.956
2005-09-05 | 21:45 | 2.967
2005-09-05 | 22:00 | 2.941
2005-09-05 | 22:15 | 2.949
2005-09-05 | 22:30 | 2.96
2005-09-05 | 22:45 | 2.93
2005-09-05 | 23:00 | 2.952
2005-09-05 | 23:15 | 2.93
2005-09-05 | 23:30 | 2.941
2005-09-05 | 23:45 | 2.971
2005-09-06 | 0:00 | 2.952
2005-09-06 | 0:15 | 2.941
2005-09-06 | 0:30 | 2.934
2005-09-06 | 0:45 | 2.945
2005-09-06 | 1:00 | 2.938
2005-09-06 | 1:15 | 2.941
2005-09-06 | 1:30 | 2.945
2005-09-06 | 1:45 | 2.945
2005-09-06 | 2:00 | 2.945
2005-09-06 | 2:15 | 2.941
2005-09-06 | 2:30 | 2.971
2005-09-06 | 2:45 | 2.963
2005-09-06 | 3:00 | 2.949
2005-09-06 | 3:15 | 2.949
2005-09-06 | 3:30 | 2.949
2005-09-06 | 3:45 | 2.967
2005-09-06 | 4:00 | 2.967
2005-09-06 | 4:15 | 2.993
2005-09-06 | 4:30 | 2.96
2005-09-06 | 4:45 | 2.993
2005-09-06 | 5:00 | 2.974
2005-09-06 | 5:15 | 2.938
2005-09-06 | 5:30 | 2.952
2005-09-06 | 5:45 | 2.952
2005-09-06 | 6:00 | 2.974
2005-09-06 | 6:15 | 2.963
2005-09-06 | 6:30 | 2.978
2005-09-06 | 6:45 | 2.952
2005-09-06 | 7:00 | 2.949
2005-09-06 | 7:15 | 2.978
2005-09-06 | 7:30 | 2.941
2005-09-06 | 7:45 | 2.967
2005-09-06 | 8:00 | 3.011
2005-09-06 | 8:15 | 2.982
2005-09-06 | 8:30 | 3.022
2005-09-06 | 8:45 | 3.029
2005-09-06 | 9:00 | 3.004
2005-09-06 | 9:15 | 3
2005-09-06 | 9:30 | 3.022
2005-09-06 | 9:45 | 3.011
2005-09-06 | 10:00 | 3
2005-09-06 | 10:15 | 2.989
2005-09-06 | 10:30 | 2.996
2005-09-06 | 10:45 | 2.982
2005-09-06 | 11:00 | 2.971
2005-09-06 | 11:15 | 2.985
2005-09-06 | 11:30 | 2.971
2005-09-06 | 11:45 | 2.945
2005-09-06 | 12:00 | 2.938
2005-09-06 | 12:15 | 2.971
2005-09-06 | 12:30 | 2.915
2005-09-06 | 12:45 | 2.893
2005-09-06 | 13:00 | 2.864
2005-09-06 | 13:15 | 2.875
2005-09-06 | 13:30 | 2.868
2005-09-06 | 13:45 | 2.864
2005-09-06 | 14:00 | 2.879
2005-09-06 | 14:15 | 2.849
2005-09-06 | 14:30 | 2.86
2005-09-06 | 14:45 | 2.846
2005-09-06 | 15:00 | 2.842
2005-09-06 | 15:15 | 2.835
2005-09-06 | 15:30 | 2.842
2005-09-06 | 15:45 | 2.824
2005-09-06 | 16:00 | 2.842
2005-09-06 | 16:15 | 2.831
2005-09-06 | 16:30 | 2.846
2005-09-06 | 16:45 | 2.846
2005-09-06 | 17:00 | 2.838
2005-09-06 | 17:15 | 2.838
2005-09-06 | 17:30 | 2.849
2005-09-06 | 17:45 | 2.849
2005-09-06 | 18:00 | 2.853
2005-09-06 | 18:15 | 2.864
2005-09-06 | 18:30 | 2.882
2005-09-06 | 18:45 | 2.89
2005-09-06 | 19:00 | 2.912
2005-09-06 | 19:15 | 2.89
2005-09-06 | 19:30 | 2.886
2005-09-06 | 19:45 | 2.897
2005-09-06 | 20:00 | 2.919
2005-09-06 | 20:15 | 2.908
2005-09-06 | 20:30 | 2.923
2005-09-06 | 20:45 | 2.915
2005-09-06 | 21:00 | 2.89
2005-09-06 | 21:15 | 2.908
2005-09-06 | 21:30 | 2.919
2005-09-06 | 21:45 | 2.919
2005-09-06 | 22:00 | 2.926
2005-09-06 | 22:15 | 2.96
2005-09-06 | 22:30 | 2.945
2005-09-06 | 22:45 | 2.941
2005-09-06 | 23:00 | 2.945
2005-09-06 | 23:15 | 2.945
2005-09-06 | 23:30 | 2.941
2005-09-06 | 23:45 | 2.941
2005-09-07 | 0:00 | 2.941
2005-09-07 | 0:15 | 2.915
2005-09-07 | 0:30 | 2.938
2005-09-07 | 0:45 | 2.912
2005-09-07 | 1:00 | 2.926
2005-09-07 | 1:15 | 2.934
2005-09-07 | 1:30 | 2.952
2005-09-07 | 1:45 | 2.956
2005-09-07 | 2:00 | 2.963
2005-09-07 | 2:15 | 2.945
2005-09-07 | 2:30 | 2.949
2005-09-07 | 2:45 | 2.941
2005-09-07 | 3:00 | 2.949
2005-09-07 | 3:15 | 2.96
2005-09-07 | 3:30 | 2.974
2005-09-07 | 3:45 | 2.941
2005-09-07 | 4:00 | 2.956
2005-09-07 | 4:15 | 2.945
2005-09-07 | 4:30 | 2.952
2005-09-07 | 4:45 | 2.915
2005-09-07 | 5:00 | 2.945
2005-09-07 | 5:15 | 2.941
2005-09-07 | 5:30 | 2.952
2005-09-07 | 5:45 | 2.941
2005-09-07 | 6:00 | 2.971
2005-09-07 | 6:15 | 2.952
2005-09-07 | 6:30 | 2.978
2005-09-07 | 6:45 | 2.967
2005-09-07 | 7:00 | 2.974
2005-09-07 | 7:15 | 2.971
2005-09-07 | 7:30 | 2.956
2005-09-07 | 7:45 | 2.996
2005-09-07 | 8:00 | 3.015
2005-09-07 | 8:15 | 2.996
2005-09-07 | 8:30 | 3.018
2005-09-07 | 8:45 | 3.007
2005-09-07 | 9:00 | 3.029
2005-09-07 | 9:15 | 3.033
2005-09-07 | 9:30 | 3.022
2005-09-07 | 9:45 | 3.029
2005-09-07 | 10:00 | 3.011
2005-09-07 | 10:15 | 2.996
2005-09-07 | 10:30 | 3.004
2005-09-07 | 10:45 | 2.993
2005-09-07 | 11:00 | 2.996
2005-09-07 | 11:15 | 2.982
2005-09-07 | 11:30 | 2.967
2005-09-07 | 11:45 | 2.967
2005-09-07 | 12:00 | 2.93
2005-09-07 | 12:15 | 2.945
2005-09-07 | 12:30 | 2.919
2005-09-07 | 12:45 | 2.882
2005-09-07 | 13:00 | 2.871
2005-09-07 | 13:15 | 2.871
2005-09-07 | 13:30 | 2.871
2005-09-07 | 13:45 | 2.857
2005-09-07 | 14:00 | 2.857
2005-09-07 | 14:15 | 2.864
2005-09-07 | 14:30 | 2.846
2005-09-07 | 14:45 | 2.835
2005-09-07 | 15:00 | 2.838
2005-09-07 | 15:15 | 2.794
2005-09-07 | 15:30 | 2.794
2005-09-07 | 15:45 | 2.82
2005-09-07 | 16:00 | 2.794
2005-09-07 | 16:15 | 2.816
2005-09-07 | 16:30 | 2.816
2005-09-07 | 16:45 | 2.835
2005-09-07 | 17:00 | 2.846
2005-09-07 | 17:15 | 2.838
2005-09-07 | 17:30 | 2.846
2005-09-07 | 17:45 | 2.838
2005-09-07 | 18:00 | 2.849
2005-09-07 | 18:15 | 2.857
2005-09-07 | 18:30 | 2.868
2005-09-07 | 18:45 | 2.868
2005-09-07 | 19:00 | 2.882
2005-09-07 | 19:15 | 2.908
2005-09-07 | 19:30 | 2.89
2005-09-07 | 19:45 | 2.886
2005-09-07 | 20:00 | 2.882
2005-09-07 | 20:15 | 2.915
2005-09-07 | 20:30 | 2.926
2005-09-07 | 20:45 | 2.926
2005-09-07 | 21:00 | 2.945
2005-09-07 | 21:15 | 2.926
2005-09-07 | 21:30 | 2.941
2005-09-07 | 21:45 | 2.923
2005-09-07 | 22:00 | 2.945
2005-09-07 | 22:15 | 2.923
2005-09-07 | 22:30 | 2.919
2005-09-07 | 22:45 | 2.938
2005-09-07 | 23:00 | 2.908
2005-09-07 | 23:15 | 2.901
2005-09-07 | 23:30 | 2.934
2005-09-07 | 23:45 | 2.934
2005-09-08 | 0:00 | 2.926
2005-09-08 | 0:15 | 2.945
2005-09-08 | 0:30 | 2.93
2005-09-08 | 0:45 | 2.941
2005-09-08 | 1:00 | 2.926
2005-09-08 | 1:15 | 2.945
2005-09-08 | 1:30 | 2.956
2005-09-08 | 1:45 | 2.952
2005-09-08 | 2:00 | 2.934
2005-09-08 | 2:15 | 2.96
2005-09-08 | 2:30 | 2.945
2005-09-08 | 2:45 | 2.949
2005-09-08 | 3:00 | 2.938
2005-09-08 | 3:15 | 2.938
2005-09-08 | 3:30 | 2.934
2005-09-08 | 3:45 | 2.945
2005-09-08 | 4:00 | 2.934
2005-09-08 | 4:15 | 2.934
2005-09-08 | 4:30 | 2.952
2005-09-08 | 4:45 | 2.952
2005-09-08 | 5:00 | 2.93
2005-09-08 | 5:15 | 2.945
2005-09-08 | 5:30 | 2.963
2005-09-08 | 5:45 | 2.904
2005-09-08 | 6:00 | 2.919
2005-09-08 | 6:15 | 2.945
2005-09-08 | 6:30 | 2.985
2005-09-08 | 6:45 | 2.96
2005-09-08 | 7:00 | 2.963
2005-09-08 | 7:15 | 2.971
2005-09-08 | 7:30 | 2.923
2005-09-08 | 7:45 | 2.934
2005-09-08 | 8:00 | 2.967
2005-09-08 | 8:15 | 2.949
2005-09-08 | 8:30 | 2.985
2005-09-08 | 8:45 | 3
2005-09-08 | 9:00 | 2.993
2005-09-08 | 9:15 | 2.985
2005-09-08 | 9:30 | 2.985
2005-09-08 | 9:45 | 3.004
2005-09-08 | 10:00 | 2.971
2005-09-08 | 10:15 | 2.956
2005-09-08 | 10:30 | 2.963
2005-09-08 | 10:45 | 2.926
2005-09-08 | 11:00 | 2.934
2005-09-08 | 11:15 | 2.952
2005-09-08 | 11:30 | 2.908
2005-09-08 | 11:45 | 2.912
2005-09-08 | 12:00 | 2.879
2005-09-08 | 12:15 | 2.849
2005-09-08 | 12:30 | 2.86
2005-09-08 | 12:45 | 2.82
2005-09-08 | 13:00 | 2.82
2005-09-08 | 13:15 | 2.783
2005-09-08 | 13:30 | 2.794
2005-09-08 | 13:45 | 2.776
2005-09-08 | 14:00 | 2.769
2005-09-08 | 14:15 | 2.765
2005-09-08 | 14:30 | 2.765
2005-09-08 | 14:45 | 2.75
2005-09-08 | 15:00 | 2.736
2005-09-08 | 15:15 | 2.728
2005-09-08 | 15:30 | 2.714
2005-09-08 | 15:45 | 2.721
2005-09-08 | 16:00 | 2.721
2005-09-08 | 16:15 | 2.739
2005-09-08 | 16:30 | 2.747
2005-09-08 | 16:45 | 2.747
2005-09-08 | 17:00 | 2.761
2005-09-08 | 17:15 | 2.787
2005-09-08 | 17:30 | 2.791
2005-09-08 | 17:45 | 2.776
2005-09-08 | 18:00 | 2.791
2005-09-08 | 18:15 | 2.794
2005-09-08 | 18:30 | 2.78
2005-09-08 | 18:45 | 2.787
2005-09-08 | 19:00 | 2.813
2005-09-08 | 19:15 | 2.82
2005-09-08 | 19:30 | 2.831
2005-09-08 | 19:45 | 2.82
2005-09-08 | 20:00 | 2.849
2005-09-08 | 20:15 | 2.864
2005-09-08 | 20:30 | 2.864
2005-09-08 | 20:45 | 2.89
2005-09-08 | 21:00 | 2.882
2005-09-08 | 21:15 | 2.879
2005-09-08 | 21:30 | 2.875
2005-09-08 | 21:45 | 2.882
2005-09-08 | 22:00 | 2.893
2005-09-08 | 22:15 | 2.904
2005-09-08 | 22:30 | 2.893
2005-09-08 | 22:45 | 2.901
2005-09-08 | 23:00 | 2.901
2005-09-08 | 23:15 | 2.912
2005-09-08 | 23:30 | 2.912
2005-09-08 | 23:45 | 2.908
2005-09-09 | 0:00 | 2.915
2005-09-09 | 0:15 | 2.915
2005-09-09 | 0:30 | 2.919
2005-09-09 | 0:45 | 2.919
2005-09-09 | 1:00 | 2.934
2005-09-09 | 1:15 | 2.919
2005-09-09 | 1:30 | 2.923
2005-09-09 | 1:45 | 2.904
2005-09-09 | 2:00 | 2.941
2005-09-09 | 2:15 | 2.926
2005-09-09 | 2:30 | 2.919
2005-09-09 | 2:45 | 2.926
2005-09-09 | 3:00 | 2.934
2005-09-09 | 3:15 | 2.904
2005-09-09 | 3:30 | 2.93
2005-09-09 | 3:45 | 2.926
2005-09-09 | 4:00 | 2.926
2005-09-09 | 4:15 | 2.938
2005-09-09 | 4:30 | 2.941
2005-09-09 | 4:45 | 2.945
2005-09-09 | 5:00 | 2.923
2005-09-09 | 5:15 | 2.941
2005-09-09 | 5:30 | 2.945
2005-09-09 | 5:45 | 2.945
2005-09-09 | 6:00 | 2.949
2005-09-09 | 6:15 | 2.926
2005-09-09 | 6:30 | 2.941
2005-09-09 | 6:45 | 2.952
2005-09-09 | 7:00 | 2.956
2005-09-09 | 7:15 | 2.963
2005-09-09 | 7:30 | 2.923
2005-09-09 | 7:45 | 2.96
2005-09-09 | 8:00 | 2.96
2005-09-09 | 8:15 | 2.956
2005-09-09 | 8:30 | 2.952
2005-09-09 | 8:45 | 2.989
2005-09-09 | 9:00 | 2.996
2005-09-09 | 9:15 | 2.963
2005-09-09 | 9:30 | 2.963
2005-09-09 | 9:45 | 2.974
2005-09-09 | 10:00 | 2.96
2005-09-09 | 10:15 | 2.938
2005-09-09 | 10:30 | 2.945
2005-09-09 | 10:45 | 2.945
2005-09-09 | 11:00 | 2.934
2005-09-09 | 11:15 | 2.923
2005-09-09 | 11:30 | 2.919
2005-09-09 | 11:45 | 2.901
2005-09-09 | 12:00 | 2.901
2005-09-09 | 12:15 | 2.89
2005-09-09 | 12:30 | 2.886
2005-09-09 | 12:45 | 2.864
2005-09-09 | 13:00 | 2.871
2005-09-09 | 13:15 | 2.842
2005-09-09 | 13:30 | 2.82
2005-09-09 | 13:45 | 2.82
2005-09-09 | 14:00 | 2.798
2005-09-09 | 14:15 | 2.794
2005-09-09 | 14:30 | 2.783
2005-09-09 | 14:45 | 2.78
2005-09-09 | 15:00 | 2.772
2005-09-09 | 15:15 | 2.78
2005-09-09 | 15:30 | 2.769
2005-09-09 | 15:45 | 2.758
2005-09-09 | 16:00 | 2.761
2005-09-09 | 16:15 | 2.758
2005-09-09 | 16:30 | 2.758
2005-09-09 | 16:45 | 2.794
2005-09-09 | 17:00 | 2.776
2005-09-09 | 17:15 | 2.747
2005-09-09 | 17:30 | 2.78
2005-09-09 | 17:45 | 2.747
2005-09-09 | 18:00 | 2.761
2005-09-09 | 18:15 | 2.794
2005-09-09 | 18:30 | 2.787
2005-09-09 | 18:45 | 2.809
2005-09-09 | 19:00 | 2.805
2005-09-09 | 19:15 | 2.802
2005-09-09 | 19:30 | 2.813
2005-09-09 | 19:45 | 2.802
2005-09-09 | 20:00 | 2.827
2005-09-09 | 20:15 | 2.82
2005-09-09 | 20:30 | 2.816
2005-09-09 | 20:45 | 2.831
2005-09-09 | 21:00 | 2.871
2005-09-09 | 21:15 | 2.857
2005-09-09 | 21:30 | 2.838
2005-09-09 | 21:45 | 2.882
2005-09-09 | 22:00 | 2.864
2005-09-09 | 22:15 | 2.864
2005-09-09 | 22:30 | 2.846
2005-09-09 | 22:45 | 2.886
2005-09-09 | 23:00 | 2.882
2005-09-09 | 23:15 | 2.89
2005-09-09 | 23:30 | 2.901
2005-09-09 | 23:45 | 2.901
2005-09-10 | 0:00 | 2.893
2005-09-10 | 0:15 | 2.857
2005-09-10 | 0:30 | 2.875
2005-09-10 | 0:45 | 2.882
2005-09-10 | 1:00 | 2.879
2005-09-10 | 1:15 | 2.868
2005-09-10 | 1:30 | 2.857
2005-09-10 | 1:45 | 2.89
2005-09-10 | 2:00 | 2.879
2005-09-10 | 2:15 | 2.893
2005-09-10 | 2:30 | 2.879
2005-09-10 | 2:45 | 2.901
2005-09-10 | 3:00 | 2.879
2005-09-10 | 3:15 | 2.882
2005-09-10 | 3:30 | 2.893
2005-09-10 | 3:45 | 2.923
2005-09-10 | 4:00 | 2.912
2005-09-10 | 4:15 | 2.904
2005-09-10 | 4:30 | 2.893
2005-09-10 | 4:45 | 2.908
2005-09-10 | 5:00 | 2.901
2005-09-10 | 5:15 | 2.915
2005-09-10 | 5:30 | 2.912
2005-09-10 | 5:45 | 2.915
2005-09-10 | 6:00 | 2.908
2005-09-10 | 6:15 | 2.904
2005-09-10 | 6:30 | 2.904
2005-09-10 | 6:45 | 2.893
2005-09-10 | 7:00 | 2.901
2005-09-10 | 7:15 | 2.904
2005-09-10 | 7:30 | 2.897
2005-09-10 | 7:45 | 2.897
2005-09-10 | 8:00 | 2.912
2005-09-10 | 8:15 | 2.919
2005-09-10 | 8:30 | 2.926
2005-09-10 | 8:45 | 2.938
2005-09-10 | 9:00 | 2.956
2005-09-10 | 9:15 | 2.956
2005-09-10 | 9:30 | 2.96
2005-09-10 | 9:45 | 2.956
2005-09-10 | 10:00 | 2.971
2005-09-10 | 10:15 | 2.96
2005-09-10 | 10:30 | 2.945
2005-09-10 | 10:45 | 2.978
2005-09-10 | 11:00 | 2.934
2005-09-10 | 11:15 | 2.938
2005-09-10 | 11:30 | 2.897
2005-09-10 | 11:45 | 2.857
2005-09-10 | 12:00 | 2.857
2005-09-10 | 12:15 | 2.864
2005-09-10 | 12:30 | 2.824
2005-09-10 | 12:45 | 2.838
2005-09-10 | 13:00 | 2.846
2005-09-10 | 13:15 | 2.802
2005-09-10 | 13:30 | 2.798
2005-09-10 | 13:45 | 2.798
2005-09-10 | 14:00 | 2.794
2005-09-10 | 14:15 | 2.794
2005-09-10 | 14:30 | 2.791
2005-09-10 | 14:45 | 2.802
2005-09-10 | 15:00 | 2.75
2005-09-10 | 15:15 | 2.739
2005-09-10 | 15:30 | 2.71
2005-09-10 | 15:45 | 2.688
2005-09-10 | 16:00 | 2.747
2005-09-10 | 16:15 | 2.765
2005-09-10 | 16:30 | 2.747
2005-09-10 | 16:45 | 2.728
2005-09-10 | 17:00 | 2.725
2005-09-10 | 17:15 | 2.739
2005-09-10 | 17:30 | 2.761
2005-09-10 | 17:45 | 2.765
2005-09-10 | 18:00 | 2.758
2005-09-10 | 18:15 | 2.765
2005-09-10 | 18:30 | 2.772
2005-09-10 | 18:45 | 2.78
2005-09-10 | 19:00 | 2.787
2005-09-10 | 19:15 | 2.794
2005-09-10 | 19:30 | 2.805
2005-09-10 | 19:45 | 2.805
2005-09-10 | 20:00 | 2.831
2005-09-10 | 20:15 | 2.831
2005-09-10 | 20:30 | 2.846
2005-09-10 | 20:45 | 2.838
2005-09-10 | 21:00 | 2.853
2005-09-10 | 21:15 | 2.849
2005-09-10 | 21:30 | 2.842
2005-09-10 | 21:45 | 2.857
2005-09-10 | 22:00 | 2.864
2005-09-10 | 22:15 | 2.827
2005-09-10 | 22:30 | 2.86
2005-09-10 | 22:45 | 2.857
2005-09-10 | 23:00 | 2.864
2005-09-10 | 23:15 | 2.849
2005-09-10 | 23:30 | 2.857
2005-09-10 | 23:45 | 2.871
2005-09-11 | 0:00 | 2.86
2005-09-11 | 0:15 | 2.879
2005-09-11 | 0:30 | 2.868
2005-09-11 | 0:45 | 2.89
2005-09-11 | 1:00 | 2.886
2005-09-11 | 1:15 | 2.882
2005-09-11 | 1:30 | 2.904
2005-09-11 | 1:45 | 2.912
2005-09-11 | 2:00 | 2.912
2005-09-11 | 2:15 | 2.915
2005-09-11 | 2:30 | 2.923
2005-09-11 | 2:45 | 2.93
2005-09-11 | 3:00 | 2.93
2005-09-11 | 3:15 | 2.938
2005-09-11 | 3:30 | 2.923
2005-09-11 | 3:45 | 2.938
2005-09-11 | 4:00 | 2.945
2005-09-11 | 4:15 | 2.926
2005-09-11 | 4:30 | 2.938
2005-09-11 | 4:45 | 2.938
2005-09-11 | 5:00 | 2.978
2005-09-11 | 5:15 | 2.926
2005-09-11 | 5:30 | 2.934
2005-09-11 | 5:45 | 2.971
2005-09-11 | 6:00 | 2.934
2005-09-11 | 6:15 | 2.967
2005-09-11 | 6:30 | 2.949
2005-09-11 | 6:45 | 2.949
2005-09-11 | 7:00 | 2.967
2005-09-11 | 7:15 | 2.974
2005-09-11 | 7:30 | 2.963
2005-09-11 | 7:45 | 2.993
2005-09-11 | 8:00 | 3.022
2005-09-11 | 8:15 | 3.007
2005-09-11 | 8:30 | 3.022
2005-09-11 | 8:45 | 3.033
2005-09-11 | 9:00 | 3.029
2005-09-11 | 9:15 | 3.018
2005-09-11 | 9:30 | 2.993
2005-09-11 | 9:45 | 2.982
2005-09-11 | 10:00 | 2.96
2005-09-11 | 10:15 | 2.967
2005-09-11 | 10:30 | 2.971
2005-09-11 | 10:45 | 2.956
2005-09-11 | 11:00 | 2.971
2005-09-11 | 11:15 | 2.967
2005-09-11 | 11:30 | 2.912
2005-09-11 | 11:45 | 2.919
2005-09-11 | 12:00 | 2.934
2005-09-11 | 12:15 | 2.901
2005-09-11 | 12:30 | 2.886
2005-09-11 | 12:45 | 2.853
2005-09-11 | 13:00 | 2.835
2005-09-11 | 13:15 | 2.86
2005-09-11 | 13:30 | 2.813
2005-09-11 | 13:45 | 2.824
2005-09-11 | 14:00 | 2.842
2005-09-11 | 14:15 | 2.835
2005-09-11 | 14:30 | 2.816
2005-09-11 | 14:45 | 2.798
2005-09-11 | 15:00 | 2.802
2005-09-11 | 15:15 | 2.769
2005-09-11 | 15:30 | 2.765
2005-09-11 | 15:45 | 2.794
2005-09-11 | 16:00 | 2.761
2005-09-11 | 16:15 | 2.75
2005-09-11 | 16:30 | 2.791
2005-09-11 | 16:45 | 2.798
2005-09-11 | 17:00 | 2.78
2005-09-11 | 17:15 | 2.794
2005-09-11 | 17:30 | 2.765
2005-09-11 | 17:45 | 2.798
2005-09-11 | 18:00 | 2.798
2005-09-11 | 18:15 | 2.791
2005-09-11 | 18:30 | 2.794
2005-09-11 | 18:45 | 2.794
2005-09-11 | 19:00 | 2.802
2005-09-11 | 19:15 | 2.813
2005-09-11 | 19:30 | 2.824
2005-09-11 | 19:45 | 2.831
2005-09-11 | 20:00 | 2.838
2005-09-11 | 20:15 | 2.846
2005-09-11 | 20:30 | 2.864
2005-09-11 | 20:45 | 2.849
2005-09-11 | 21:00 | 2.849
2005-09-11 | 21:15 | 2.879
2005-09-11 | 21:30 | 2.875
2005-09-11 | 21:45 | 2.868
2005-09-11 | 22:00 | 2.86
2005-09-11 | 22:15 | 2.835
2005-09-11 | 22:30 | 2.849
2005-09-11 | 22:45 | 2.853
2005-09-11 | 23:00 | 2.849
2005-09-11 | 23:15 | 2.842
2005-09-11 | 23:30 | 2.853
2005-09-11 | 23:45 | 2.864
2005-09-12 | 0:00 | 2.846
2005-09-12 | 0:15 | 2.846
2005-09-12 | 0:30 | 2.882
2005-09-12 | 0:45 | 2.846
2005-09-12 | 1:00 | 2.857
2005-09-12 | 1:15 | 2.853
2005-09-12 | 1:30 | 2.849
2005-09-12 | 1:45 | 2.857
2005-09-12 | 2:00 | 2.857
2005-09-12 | 2:15 | 2.864
2005-09-12 | 2:30 | 2.86
2005-09-12 | 2:45 | 2.868
2005-09-12 | 3:00 | 2.864
2005-09-12 | 3:15 | 2.868
2005-09-12 | 3:30 | 2.875
2005-09-12 | 3:45 | 2.882
2005-09-12 | 4:00 | 2.89
2005-09-12 | 4:15 | 2.89
2005-09-12 | 4:30 | 2.879
2005-09-12 | 4:45 | 2.897
2005-09-12 | 5:00 | 2.904
2005-09-12 | 5:15 | 2.901
2005-09-12 | 5:30 | 2.893
2005-09-12 | 5:45 | 2.915
2005-09-12 | 6:00 | 2.912
2005-09-12 | 6:15 | 2.882
2005-09-12 | 6:30 | 2.886
2005-09-12 | 6:45 | 2.879
2005-09-12 | 7:00 | 2.882
2005-09-12 | 7:15 | 2.901
2005-09-12 | 7:30 | 2.912
2005-09-12 | 7:45 | 2.915
2005-09-12 | 8:00 | 2.915
2005-09-12 | 8:15 | 2.919
2005-09-12 | 8:30 | 2.926
2005-09-12 | 8:45 | 2.901
2005-09-12 | 9:00 | 2.934
2005-09-12 | 9:15 | 2.926
2005-09-12 | 9:30 | 2.926
2005-09-12 | 9:45 | 2.934
2005-09-12 | 10:00 | 2.908
2005-09-12 | 10:15 | 2.904
2005-09-12 | 10:30 | 2.908
2005-09-12 | 10:45 | 2.853
2005-09-12 | 11:00 | 2.882
2005-09-12 | 11:15 | 2.864
2005-09-12 | 11:30 | 2.849
2005-09-12 | 11:45 | 2.813
2005-09-12 | 12:00 | 2.824
2005-09-12 | 12:15 | 2.809
2005-09-12 | 12:30 | 2.787
2005-09-12 | 12:45 | 2.769
2005-09-12 | 13:00 | 2.743
2005-09-12 | 13:15 | 2.721
2005-09-12 | 13:30 | 2.728
2005-09-12 | 13:45 | 2.714
2005-09-12 | 14:00 | 2.702
2005-09-12 | 14:15 | 2.699
2005-09-12 | 14:30 | 2.695
2005-09-12 | 14:45 | 2.673
2005-09-12 | 15:00 | 2.677
2005-09-12 | 15:15 | 2.666
2005-09-12 | 15:30 | 2.647
2005-09-12 | 15:45 | 2.625
2005-09-12 | 16:00 | 2.673
2005-09-12 | 16:15 | 2.658
2005-09-12 | 16:30 | 2.662
2005-09-12 | 16:45 | 2.662
2005-09-12 | 17:00 | 2.655
2005-09-12 | 17:15 | 2.64
2005-09-12 | 17:30 | 2.669
2005-09-12 | 17:45 | 2.666
2005-09-12 | 18:00 | 2.684
2005-09-12 | 18:15 | 2.666
2005-09-12 | 18:30 | 2.684
2005-09-12 | 18:45 | 2.673
2005-09-12 | 19:00 | 2.699
2005-09-12 | 19:15 | 2.695
2005-09-12 | 19:30 | 2.702
2005-09-12 | 19:45 | 2.736
2005-09-12 | 20:00 | 2.747
2005-09-12 | 20:15 | 2.754
2005-09-12 | 20:30 | 2.761
2005-09-12 | 20:45 | 2.758
2005-09-12 | 21:00 | 2.78
2005-09-12 | 21:15 | 2.787
2005-09-12 | 21:30 | 2.783
2005-09-12 | 21:45 | 2.791
2005-09-12 | 22:00 | 2.813
2005-09-12 | 22:15 | 2.802
2005-09-12 | 22:30 | 2.809
2005-09-12 | 22:45 | 2.794
2005-09-12 | 23:00 | 2.802
2005-09-12 | 23:15 | 2.805
2005-09-12 | 23:30 | 2.805
2005-09-12 | 23:45 | 2.831
2005-09-13 | 0:00 | 2.816
2005-09-13 | 0:15 | 2.82
2005-09-13 | 0:30 | 2.824
2005-09-13 | 0:45 | 2.842
2005-09-13 | 1:00 | 2.842
2005-09-13 | 1:15 | 2.838
2005-09-13 | 1:30 | 2.831
2005-09-13 | 1:45 | 2.842
2005-09-13 | 2:00 | 2.838
2005-09-13 | 2:15 | 2.831
2005-09-13 | 2:30 | 2.853
2005-09-13 | 2:45 | 2.835
2005-09-13 | 3:00 | 2.871
2005-09-13 | 3:15 | 2.849
2005-09-13 | 3:30 | 2.864
2005-09-13 | 3:45 | 2.846
2005-09-13 | 4:00 | 2.805
2005-09-13 | 4:15 | 2.857
2005-09-13 | 4:30 | 2.835
2005-09-13 | 4:45 | 2.871
2005-09-13 | 5:00 | 2.849
2005-09-13 | 5:15 | 2.868
2005-09-13 | 5:30 | 2.853
2005-09-13 | 5:45 | 2.857
2005-09-13 | 6:00 | 2.864
2005-09-13 | 6:15 | 2.86
2005-09-13 | 6:30 | 2.868
2005-09-13 | 6:45 | 2.89
2005-09-13 | 7:00 | 2.853
2005-09-13 | 7:15 | 2.864
2005-09-13 | 7:30 | 2.864
2005-09-13 | 7:45 | 2.882
2005-09-13 | 8:00 | 2.875
2005-09-13 | 8:15 | 2.86
2005-09-13 | 8:30 | 2.886
2005-09-13 | 8:45 | 2.879
2005-09-13 | 9:00 | 2.882
2005-09-13 | 9:15 | 2.879
2005-09-13 | 9:30 | 2.886
2005-09-13 | 9:45 | 2.908
2005-09-13 | 10:00 | 2.871
2005-09-13 | 10:15 | 2.871
2005-09-13 | 10:30 | 2.875
2005-09-13 | 10:45 | 2.871
2005-09-13 | 11:00 | 2.857
2005-09-13 | 11:15 | 2.816
2005-09-13 | 11:30 | 2.813
2005-09-13 | 11:45 | 2.809
2005-09-13 | 12:00 | 2.805
2005-09-13 | 12:15 | 2.769
2005-09-13 | 12:30 | 2.78
2005-09-13 | 12:45 | 2.71
2005-09-13 | 13:00 | 2.743
2005-09-13 | 13:15 | 2.702
2005-09-13 | 13:30 | 2.702
2005-09-13 | 13:45 | 2.68
2005-09-13 | 14:00 | 2.688
2005-09-13 | 14:15 | 2.673
2005-09-13 | 14:30 | 2.695
2005-09-13 | 14:45 | 2.677
2005-09-13 | 15:00 | 2.68
2005-09-13 | 15:15 | 2.684
2005-09-13 | 15:30 | 2.662
2005-09-13 | 15:45 | 2.655
2005-09-13 | 16:00 | 2.658
2005-09-13 | 16:15 | 2.651
2005-09-13 | 16:30 | 2.677
2005-09-13 | 16:45 | 2.669
2005-09-13 | 17:00 | 2.673
2005-09-13 | 17:15 | 2.68
2005-09-13 | 17:30 | 2.677
2005-09-13 | 17:45 | 2.684
2005-09-13 | 18:00 | 2.684
2005-09-13 | 18:15 | 2.706
2005-09-13 | 18:30 | 2.714
2005-09-13 | 18:45 | 2.717
2005-09-13 | 19:00 | 2.717
2005-09-13 | 19:15 | 2.725
2005-09-13 | 19:30 | 2.728
2005-09-13 | 19:45 | 2.754
2005-09-13 | 20:00 | 2.765
2005-09-13 | 20:15 | 2.758
2005-09-13 | 20:30 | 2.769
2005-09-13 | 20:45 | 2.769
2005-09-13 | 21:00 | 2.791
2005-09-13 | 21:15 | 2.783
2005-09-13 | 21:30 | 2.783
2005-09-13 | 21:45 | 2.791
2005-09-13 | 22:00 | 2.798
2005-09-13 | 22:15 | 2.798
2005-09-13 | 22:30 | 2.794
2005-09-13 | 22:45 | 2.787
2005-09-13 | 23:00 | 2.798
2005-09-13 | 23:15 | 2.794
2005-09-13 | 23:30 | 2.794
2005-09-13 | 23:45 | 2.783
2005-09-14 | 0:00 | 2.802
2005-09-14 | 0:15 | 2.824
2005-09-14 | 0:30 | 2.827
2005-09-14 | 0:45 | 2.827
2005-09-14 | 1:00 | 2.853
2005-09-14 | 1:15 | 2.831
2005-09-14 | 1:30 | 2.838
2005-09-14 | 1:45 | 2.824
2005-09-14 | 2:00 | 2.82
2005-09-14 | 2:15 | 2.827
2005-09-14 | 2:30 | 2.842
2005-09-14 | 2:45 | 2.846
2005-09-14 | 3:00 | 2.835
2005-09-14 | 3:15 | 2.831
2005-09-14 | 3:30 | 2.827
2005-09-14 | 3:45 | 2.827
2005-09-14 | 4:00 | 2.835
2005-09-14 | 4:15 | 2.82
2005-09-14 | 4:30 | 2.864
2005-09-14 | 4:45 | 2.835
2005-09-14 | 5:00 | 2.871
2005-09-14 | 5:15 | 2.882
2005-09-14 | 5:30 | 2.864
2005-09-14 | 5:45 | 2.879
2005-09-14 | 6:00 | 2.882
2005-09-14 | 6:15 | 2.886
2005-09-14 | 6:30 | 2.893
2005-09-14 | 6:45 | 2.864
2005-09-14 | 7:00 | 2.857
2005-09-14 | 7:15 | 2.89
2005-09-14 | 7:30 | 2.875
2005-09-14 | 7:45 | 2.871
2005-09-14 | 8:00 | 2.89
2005-09-14 | 8:15 | 2.886
2005-09-14 | 8:30 | 2.882
2005-09-14 | 8:45 | 2.886
2005-09-14 | 9:00 | 2.904
2005-09-14 | 9:15 | 2.912
2005-09-14 | 9:30 | 2.904
2005-09-14 | 9:45 | 2.875
2005-09-14 | 10:00 | 2.871
2005-09-14 | 10:15 | 2.89
2005-09-14 | 10:30 | 2.868
2005-09-14 | 10:45 | 2.838
2005-09-14 | 11:00 | 2.857
2005-09-14 | 11:15 | 2.816
2005-09-14 | 11:30 | 2.835
2005-09-14 | 11:45 | 2.82
2005-09-14 | 12:00 | 2.813
2005-09-14 | 12:15 | 2.824
2005-09-14 | 12:30 | 2.838
2005-09-14 | 12:45 | 2.853
2005-09-14 | 13:00 | 2.838
2005-09-14 | 13:15 | 2.824
2005-09-14 | 13:30 | 2.78
2005-09-14 | 13:45 | 2.765
2005-09-14 | 14:00 | 2.776
2005-09-14 | 14:15 | 2.717
2005-09-14 | 14:30 | 2.743
2005-09-14 | 14:45 | 2.739
2005-09-14 | 15:00 | 2.758
2005-09-14 | 15:15 | 2.743
2005-09-14 | 15:30 | 2.758
2005-09-14 | 15:45 | 2.743
2005-09-14 | 16:00 | 2.739
2005-09-14 | 16:15 | 2.736
2005-09-14 | 16:30 | 2.721
2005-09-14 | 16:45 | 2.706
2005-09-14 | 17:00 | 2.71
2005-09-14 | 17:15 | 2.736
2005-09-14 | 17:30 | 2.747
2005-09-14 | 17:45 | 2.761
2005-09-14 | 18:00 | 2.849
2005-09-14 | 18:15 | 2.816
2005-09-14 | 18:30 | 2.816
2005-09-14 | 18:45 | 2.805
2005-09-14 | 19:00 | 2.831
2005-09-14 | 19:15 | 2.831
2005-09-14 | 19:30 | 2.893
2005-09-14 | 19:45 | 2.882
2005-09-14 | 20:00 | 2.864
2005-09-14 | 20:15 | 2.868
2005-09-14 | 20:30 | 2.838
2005-09-14 | 20:45 | 2.853
2005-09-14 | 21:00 | 2.886
2005-09-14 | 21:15 | 2.963
2005-09-14 | 21:30 | 3.048
2005-09-14 | 21:45 | 3.088
2005-09-14 | 22:00 | 2.996
2005-09-14 | 22:15 | 2.96
2005-09-14 | 22:30 | 2.926
2005-09-14 | 22:45 | 2.926
2005-09-14 | 23:00 | 2.926
2005-09-14 | 23:15 | 2.912
2005-09-14 | 23:30 | 2.893
2005-09-14 | 23:45 | 2.945
2005-09-15 | 0:00 | 3.095
2005-09-15 | 0:15 | 3.334
2005-09-15 | 0:30 | 3.257
2005-09-15 | 0:45 | 3.11
2005-09-15 | 1:00 | 3.029
2005-09-15 | 1:15 | 2.993
2005-09-15 | 1:30 | 2.989
2005-09-15 | 1:45 | 2.967
2005-09-15 | 2:00 | 2.952
2005-09-15 | 2:15 | 2.952
2005-09-15 | 2:30 | 2.93
2005-09-15 | 2:45 | 2.949
2005-09-15 | 3:00 | 2.912
2005-09-15 | 3:15 | 2.912
2005-09-15 | 3:30 | 2.904
2005-09-15 | 3:45 | 2.904
2005-09-15 | 4:00 | 2.904
2005-09-15 | 4:15 | 2.926
2005-09-15 | 4:30 | 2.897
2005-09-15 | 4:45 | 2.934
2005-09-15 | 5:00 | 3.088
2005-09-15 | 5:15 | 3.609
2005-09-15 | 5:30 | 4.983
2005-09-15 | 5:45 | 6.099
2005-09-15 | 6:00 | 5.067
2005-09-15 | 6:15 | 4.16
2005-09-15 | 6:30 | 3.701
2005-09-15 | 6:45 | 3.499
2005-09-15 | 7:00 | 3.356
2005-09-15 | 7:15 | 3.257
2005-09-15 | 7:30 | 3.202
2005-09-15 | 7:45 | 3.154
2005-09-15 | 8:00 | 3.161
2005-09-15 | 8:15 | 3.103
2005-09-15 | 8:30 | 3.066
2005-09-15 | 8:45 | 3.062
2005-09-15 | 9:00 | 3.066
2005-09-15 | 9:15 | 3.055
2005-09-15 | 9:30 | 3.062
2005-09-15 | 9:45 | 3.066
2005-09-15 | 10:00 | 3.011
2005-09-15 | 10:15 | 3.011
2005-09-15 | 10:30 | 3.011
2005-09-15 | 10:45 | 2.985
2005-09-15 | 11:00 | 3.007
2005-09-15 | 11:15 | 2.956
2005-09-15 | 11:30 | 3.004
2005-09-15 | 11:45 | 2.949
2005-09-15 | 12:00 | 2.96
2005-09-15 | 12:15 | 2.945
2005-09-15 | 12:30 | 2.971
2005-09-15 | 12:45 | 2.941
2005-09-15 | 13:00 | 2.956
2005-09-15 | 13:15 | 2.945
2005-09-15 | 13:30 | 2.938
2005-09-15 | 13:45 | 2.934
2005-09-15 | 14:00 | 2.93
2005-09-15 | 14:15 | 2.934
2005-09-15 | 14:30 | 2.926
2005-09-15 | 14:45 | 2.923
2005-09-15 | 15:00 | 2.882
2005-09-15 | 15:15 | 2.897
2005-09-15 | 15:30 | 2.868
2005-09-15 | 15:45 | 2.868
2005-09-15 | 16:00 | 2.875
2005-09-15 | 16:15 | 2.864
2005-09-15 | 16:30 | 2.875
2005-09-15 | 16:45 | 2.89
2005-09-15 | 17:00 | 2.857
2005-09-15 | 17:15 | 2.853
2005-09-15 | 17:30 | 2.897
2005-09-15 | 17:45 | 2.893
2005-09-15 | 18:00 | 2.875
2005-09-15 | 18:15 | 2.875
2005-09-15 | 18:30 | 2.864
2005-09-15 | 18:45 | 2.875
2005-09-15 | 19:00 | 2.871
2005-09-15 | 19:15 | 2.882
2005-09-15 | 19:30 | 2.912
2005-09-15 | 19:45 | 2.893
2005-09-15 | 20:00 | 2.89
2005-09-15 | 20:15 | 2.904
2005-09-15 | 20:30 | 2.934
2005-09-15 | 20:45 | 2.904
2005-09-15 | 21:00 | 2.912
2005-09-15 | 21:15 | 2.912
2005-09-15 | 21:30 | 2.89
2005-09-15 | 21:45 | 2.915
2005-09-15 | 22:00 | 2.904
2005-09-15 | 22:15 | 2.919
2005-09-15 | 22:30 | 2.938
2005-09-15 | 22:45 | 2.915
2005-09-15 | 23:00 | 2.93
2005-09-15 | 23:15 | 2.926
2005-09-15 | 23:30 | 2.952
2005-09-15 | 23:45 | 2.934
2005-09-16 | 0:00 | 2.952
2005-09-16 | 0:15 | 2.919
2005-09-16 | 0:30 | 2.949
2005-09-16 | 0:45 | 2.945
2005-09-16 | 1:00 | 2.941
2005-09-16 | 1:15 | 2.941
2005-09-16 | 1:30 | 2.952
2005-09-16 | 1:45 | 2.945
2005-09-16 | 2:00 | 2.949
2005-09-16 | 2:15 | 2.941
2005-09-16 | 2:30 | 2.941
2005-09-16 | 2:45 | 2.915
2005-09-16 | 3:00 | 2.93
2005-09-16 | 3:15 | 2.956
2005-09-16 | 3:30 | 2.941
2005-09-16 | 3:45 | 2.956
2005-09-16 | 4:00 | 2.949
2005-09-16 | 4:15 | 2.949
2005-09-16 | 4:30 | 2.963
2005-09-16 | 4:45 | 2.971
2005-09-16 | 5:00 | 2.945
2005-09-16 | 5:15 | 2.963
2005-09-16 | 5:30 | 2.934
2005-09-16 | 5:45 | 2.93
2005-09-16 | 6:00 | 2.938
2005-09-16 | 6:15 | 2.945
2005-09-16 | 6:30 | 2.949
2005-09-16 | 6:45 | 2.949
2005-09-16 | 7:00 | 2.949
2005-09-16 | 7:15 | 2.945
2005-09-16 | 7:30 | 2.915
2005-09-16 | 7:45 | 2.941
2005-09-16 | 8:00 | 2.941
2005-09-16 | 8:15 | 2.96
2005-09-16 | 8:30 | 2.938
2005-09-16 | 8:45 | 2.952
2005-09-16 | 9:00 | 2.945
2005-09-16 | 9:15 | 2.967
2005-09-16 | 9:30 | 2.938
2005-09-16 | 9:45 | 2.956
2005-09-16 | 10:00 | 2.941
2005-09-16 | 10:15 | 2.96
2005-09-16 | 10:30 | 2.96
2005-09-16 | 10:45 | 2.934
2005-09-16 | 11:00 | 2.923
2005-09-16 | 11:15 | 2.93
2005-09-16 | 11:30 | 2.926
2005-09-16 | 11:45 | 2.93
2005-09-16 | 12:00 | 2.923
2005-09-16 | 12:15 | 2.886
2005-09-16 | 12:30 | 2.886
2005-09-16 | 12:45 | 2.897
2005-09-16 | 13:00 | 2.875
2005-09-16 | 13:15 | 2.827
2005-09-16 | 13:30 | 2.835
2005-09-16 | 13:45 | 2.805
2005-09-16 | 14:00 | 2.809
2005-09-16 | 14:15 | 2.809
2005-09-16 | 14:30 | 2.783
2005-09-16 | 14:45 | 2.816
2005-09-16 | 15:00 | 2.787
2005-09-16 | 15:15 | 2.805
2005-09-16 | 15:30 | 2.758
2005-09-16 | 15:45 | 2.765
2005-09-16 | 16:00 | 2.802
2005-09-16 | 16:15 | 2.78
2005-09-16 | 16:30 | 2.791
2005-09-16 | 16:45 | 2.794
2005-09-16 | 17:00 | 2.791
2005-09-16 | 17:15 | 2.758
2005-09-16 | 17:30 | 2.769
2005-09-16 | 17:45 | 2.794
2005-09-16 | 18:00 | 2.82
2005-09-16 | 18:15 | 2.802
2005-09-16 | 18:30 | 2.809
2005-09-16 | 18:45 | 2.813
2005-09-16 | 19:00 | 2.816
2005-09-16 | 19:15 | 2.816
2005-09-16 | 19:30 | 2.838
2005-09-16 | 19:45 | 2.849
2005-09-16 | 20:00 | 2.827
2005-09-16 | 20:15 | 2.853
2005-09-16 | 20:30 | 2.864
2005-09-16 | 20:45 | 2.879
2005-09-16 | 21:00 | 2.875
2005-09-16 | 21:15 | 2.886
2005-09-16 | 21:30 | 2.879
2005-09-16 | 21:45 | 2.875
2005-09-16 | 22:00 | 2.875
2005-09-16 | 22:15 | 2.897
2005-09-16 | 22:30 | 2.882
2005-09-16 | 22:45 | 2.882
2005-09-16 | 23:00 | 2.901
2005-09-16 | 23:15 | 2.893
2005-09-16 | 23:30 | 2.893
2005-09-16 | 23:45 | 2.949
2005-09-17 | 0:00 | 3.004
2005-09-17 | 0:15 | 3.143
2005-09-17 | 0:30 | 3.184
2005-09-17 | 0:45 | 3.128
2005-09-17 | 1:00 | 3.011
2005-09-17 | 1:15 | 2.996
2005-09-17 | 1:30 | 2.985
2005-09-17 | 1:45 | 2.974
2005-09-17 | 2:00 | 2.967
2005-09-17 | 2:15 | 2.971
2005-09-17 | 2:30 | 2.971
2005-09-17 | 2:45 | 2.982
2005-09-17 | 3:00 | 2.974
2005-09-17 | 3:15 | 2.949
2005-09-17 | 3:30 | 2.949
2005-09-17 | 3:45 | 2.967
2005-09-17 | 4:00 | 2.952
2005-09-17 | 4:15 | 2.963
2005-09-17 | 4:30 | 2.956
2005-09-17 | 4:45 | 2.978
2005-09-17 | 5:00 | 2.923
2005-09-17 | 5:15 | 2.952
2005-09-17 | 5:30 | 2.974
2005-09-17 | 5:45 | 2.952
2005-09-17 | 6:00 | 2.971
2005-09-17 | 6:15 | 2.952
2005-09-17 | 6:30 | 2.967
2005-09-17 | 6:45 | 2.96
2005-09-17 | 7:00 | 2.971
2005-09-17 | 7:15 | 2.956
2005-09-17 | 7:30 | 2.967
2005-09-17 | 7:45 | 2.93
2005-09-17 | 8:00 | 2.967
2005-09-17 | 8:15 | 2.967
2005-09-17 | 8:30 | 2.952
2005-09-17 | 8:45 | 2.93
2005-09-17 | 9:00 | 2.963
2005-09-17 | 9:15 | 2.96
2005-09-17 | 9:30 | 2.945
2005-09-17 | 9:45 | 2.974
2005-09-17 | 10:00 | 2.945
2005-09-17 | 10:15 | 2.923
2005-09-17 | 10:30 | 2.941
2005-09-17 | 10:45 | 2.956
2005-09-17 | 11:00 | 2.926
2005-09-17 | 11:15 | 2.93
2005-09-17 | 11:30 | 2.945
2005-09-17 | 11:45 | 2.923
2005-09-17 | 12:00 | 2.904
2005-09-17 | 12:15 | 2.93
2005-09-17 | 12:30 | 2.919
2005-09-17 | 12:45 | 2.897
2005-09-17 | 13:00 | 2.897
2005-09-17 | 13:15 | 2.893
2005-09-17 | 13:30 | 2.893
2005-09-17 | 13:45 | 2.882
2005-09-17 | 14:00 | 2.882
2005-09-17 | 14:15 | 2.871
2005-09-17 | 14:30 | 2.835
2005-09-17 | 14:45 | 2.853
2005-09-17 | 15:00 | 2.868
2005-09-17 | 15:15 | 2.849
2005-09-17 | 15:30 | 2.849
2005-09-17 | 15:45 | 2.838
2005-09-17 | 16:00 | 2.805
2005-09-17 | 16:15 | 2.838
2005-09-17 | 16:30 | 2.802
2005-09-17 | 16:45 | 2.809
2005-09-17 | 17:00 | 2.791
2005-09-17 | 17:15 | 2.791
2005-09-17 | 17:30 | 2.827
2005-09-17 | 17:45 | 2.809
2005-09-17 | 18:00 | 2.816
2005-09-17 | 18:15 | 2.82
2005-09-17 | 18:30 | 2.824
2005-09-17 | 18:45 | 2.809
2005-09-17 | 19:00 | 2.82
2005-09-17 | 19:15 | 2.835
2005-09-17 | 19:30 | 2.835
2005-09-17 | 19:45 | 2.893
2005-09-17 | 20:00 | 2.864
2005-09-17 | 20:15 | 2.875
2005-09-17 | 20:30 | 2.868
2005-09-17 | 20:45 | 2.868
2005-09-17 | 21:00 | 2.835
2005-09-17 | 21:15 | 2.835
2005-09-17 | 21:30 | 2.842
2005-09-17 | 21:45 | 2.842
2005-09-17 | 22:00 | 2.868
2005-09-17 | 22:15 | 2.871
2005-09-17 | 22:30 | 2.875
2005-09-17 | 22:45 | 2.875
2005-09-17 | 23:00 | 2.871
2005-09-17 | 23:15 | 2.89
2005-09-17 | 23:30 | 2.904
2005-09-17 | 23:45 | 2.901
2005-09-18 | 0:00 | 2.89
2005-09-18 | 0:15 | 2.893
2005-09-18 | 0:30 | 2.901
2005-09-18 | 0:45 | 2.904
2005-09-18 | 1:00 | 2.886
2005-09-18 | 1:15 | 2.89
2005-09-18 | 1:30 | 2.897
2005-09-18 | 1:45 | 2.915
2005-09-18 | 2:00 | 2.93
2005-09-18 | 2:15 | 2.908
2005-09-18 | 2:30 | 2.923
2005-09-18 | 2:45 | 2.908
2005-09-18 | 3:00 | 2.934
2005-09-18 | 3:15 | 2.901
2005-09-18 | 3:30 | 2.901
2005-09-18 | 3:45 | 2.901
2005-09-18 | 4:00 | 2.923
2005-09-18 | 4:15 | 2.923
2005-09-18 | 4:30 | 2.908
2005-09-18 | 4:45 | 2.901
2005-09-18 | 5:00 | 2.868
2005-09-18 | 5:15 | 2.871
2005-09-18 | 5:30 | 2.893
2005-09-18 | 5:45 | 2.864
2005-09-18 | 6:00 | 2.871
2005-09-18 | 6:15 | 2.901
2005-09-18 | 6:30 | 2.901
2005-09-18 | 6:45 | 2.904
2005-09-18 | 7:00 | 2.897
2005-09-18 | 7:15 | 2.882
2005-09-18 | 7:30 | 2.879
2005-09-18 | 7:45 | 2.908
2005-09-18 | 8:00 | 2.893
2005-09-18 | 8:15 | 2.919
2005-09-18 | 8:30 | 2.926
2005-09-18 | 8:45 | 2.945
2005-09-18 | 9:00 | 2.93
2005-09-18 | 9:15 | 2.926
2005-09-18 | 9:30 | 2.926
2005-09-18 | 9:45 | 2.941
2005-09-18 | 10:00 | 2.938
2005-09-18 | 10:15 | 2.934
2005-09-18 | 10:30 | 2.912
2005-09-18 | 10:45 | 2.908
2005-09-18 | 11:00 | 2.871
2005-09-18 | 11:15 | 2.886
2005-09-18 | 11:30 | 2.882
2005-09-18 | 11:45 | 2.875
2005-09-18 | 12:00 | 2.849
2005-09-18 | 12:15 | 2.842
2005-09-18 | 12:30 | 2.846
2005-09-18 | 12:45 | 2.842
2005-09-18 | 13:00 | 2.824
2005-09-18 | 13:15 | 2.838
2005-09-18 | 13:30 | 2.82
2005-09-18 | 13:45 | 2.791
2005-09-18 | 14:00 | 2.802
2005-09-18 | 14:15 | 2.787
2005-09-18 | 14:30 | 2.772
2005-09-18 | 14:45 | 2.754
2005-09-18 | 15:00 | 2.739
2005-09-18 | 15:15 | 2.747
2005-09-18 | 15:30 | 2.739
2005-09-18 | 15:45 | 2.75
2005-09-18 | 16:00 | 2.747
2005-09-18 | 16:15 | 2.747
2005-09-18 | 16:30 | 2.75
2005-09-18 | 16:45 | 2.75
2005-09-18 | 17:00 | 2.75
2005-09-18 | 17:15 | 2.754
2005-09-18 | 17:30 | 2.754
2005-09-18 | 17:45 | 2.794
2005-09-18 | 18:00 | 2.783
2005-09-18 | 18:15 | 2.761
2005-09-18 | 18:30 | 2.776
2005-09-18 | 18:45 | 2.783
2005-09-18 | 19:00 | 2.794
2005-09-18 | 19:15 | 2.776
2005-09-18 | 19:30 | 2.805
2005-09-18 | 19:45 | 2.813
2005-09-18 | 20:00 | 2.82
2005-09-18 | 20:15 | 2.835
2005-09-18 | 20:30 | 2.824
2005-09-18 | 20:45 | 2.824
2005-09-18 | 21:00 | 2.849
2005-09-18 | 21:15 | 2.849
2005-09-18 | 21:30 | 2.86
2005-09-18 | 21:45 | 2.853
2005-09-18 | 22:00 | 2.86
2005-09-18 | 22:15 | 2.846
2005-09-18 | 22:30 | 2.86
2005-09-18 | 22:45 | 2.846
2005-09-18 | 23:00 | 2.846
2005-09-18 | 23:15 | 2.849
2005-09-18 | 23:30 | 2.827
2005-09-18 | 23:45 | 2.857
2005-09-19 | 0:00 | 2.835
2005-09-19 | 0:15 | 2.86
2005-09-19 | 0:30 | 2.871
2005-09-19 | 0:45 | 2.857
2005-09-19 | 1:00 | 2.868
2005-09-19 | 1:15 | 2.864
2005-09-19 | 1:30 | 2.871
2005-09-19 | 1:45 | 2.842
2005-09-19 | 2:00 | 2.842
2005-09-19 | 2:15 | 2.827
2005-09-19 | 2:30 | 2.879
2005-09-19 | 2:45 | 2.849
2005-09-19 | 3:00 | 2.86
2005-09-19 | 3:15 | 2.831
2005-09-19 | 3:30 | 2.842
2005-09-19 | 3:45 | 2.849
2005-09-19 | 4:00 | 2.857
2005-09-19 | 4:15 | 2.875
2005-09-19 | 4:30 | 2.846
2005-09-19 | 4:45 | 2.842
2005-09-19 | 5:00 | 2.838
2005-09-19 | 5:15 | 2.882
2005-09-19 | 5:30 | 2.897
2005-09-19 | 5:45 | 2.897
2005-09-19 | 6:00 | 2.904
2005-09-19 | 6:15 | 2.864
2005-09-19 | 6:30 | 2.864
2005-09-19 | 6:45 | 2.842
2005-09-19 | 7:00 | 2.89
2005-09-19 | 7:15 | 2.89
2005-09-19 | 7:30 | 2.879
2005-09-19 | 7:45 | 2.886
2005-09-19 | 8:00 | 2.886
2005-09-19 | 8:15 | 2.908
2005-09-19 | 8:30 | 2.915
2005-09-19 | 8:45 | 2.908
2005-09-19 | 9:00 | 2.912
2005-09-19 | 9:15 | 2.908
2005-09-19 | 9:30 | 2.934
2005-09-19 | 9:45 | 2.919
2005-09-19 | 10:00 | 2.915
2005-09-19 | 10:15 | 2.912
2005-09-19 | 10:30 | 2.908
2005-09-19 | 10:45 | 2.882
2005-09-19 | 11:00 | 2.893
2005-09-19 | 11:15 | 2.86
2005-09-19 | 11:30 | 2.875
2005-09-19 | 11:45 | 2.853
2005-09-19 | 12:00 | 2.857
2005-09-19 | 12:15 | 2.824
2005-09-19 | 12:30 | 2.82
2005-09-19 | 12:45 | 2.809
2005-09-19 | 13:00 | 2.787
2005-09-19 | 13:15 | 2.776
2005-09-19 | 13:30 | 2.754
2005-09-19 | 13:45 | 2.758
2005-09-19 | 14:00 | 2.725
2005-09-19 | 14:15 | 2.728
2005-09-19 | 14:30 | 2.747
2005-09-19 | 14:45 | 2.721
2005-09-19 | 15:00 | 2.71
2005-09-19 | 15:15 | 2.725
2005-09-19 | 15:30 | 2.714
2005-09-19 | 15:45 | 2.732
2005-09-19 | 16:00 | 2.739
2005-09-19 | 16:15 | 2.702
2005-09-19 | 16:30 | 2.721
2005-09-19 | 16:45 | 2.743
2005-09-19 | 17:00 | 2.732
2005-09-19 | 17:15 | 2.747
2005-09-19 | 17:30 | 2.728
2005-09-19 | 17:45 | 2.743
2005-09-19 | 18:00 | 2.743
2005-09-19 | 18:15 | 2.761
2005-09-19 | 18:30 | 2.75
2005-09-19 | 18:45 | 2.758
2005-09-19 | 19:00 | 2.75
2005-09-19 | 19:15 | 2.798
2005-09-19 | 19:30 | 2.813
2005-09-19 | 19:45 | 2.798
2005-09-19 | 20:00 | 2.824
2005-09-19 | 20:15 | 2.827
2005-09-19 | 20:30 | 2.838
2005-09-19 | 20:45 | 2.813
2005-09-19 | 21:00 | 2.857
2005-09-19 | 21:15 | 2.842
2005-09-19 | 21:30 | 2.846
2005-09-19 | 21:45 | 2.849
2005-09-19 | 22:00 | 2.853
2005-09-19 | 22:15 | 2.868
2005-09-19 | 22:30 | 2.86
2005-09-19 | 22:45 | 2.871
2005-09-19 | 23:00 | 2.868
2005-09-19 | 23:15 | 2.886
2005-09-19 | 23:30 | 2.875
2005-09-19 | 23:45 | 2.864
2005-09-20 | 0:00 | 2.868
2005-09-20 | 0:15 | 2.886
2005-09-20 | 0:30 | 2.886
2005-09-20 | 0:45 | 2.886
2005-09-20 | 1:00 | 2.882
2005-09-20 | 1:15 | 2.879
2005-09-20 | 1:30 | 2.893
2005-09-20 | 1:45 | 2.879
2005-09-20 | 2:00 | 2.89
2005-09-20 | 2:15 | 2.89
2005-09-20 | 2:30 | 2.89
2005-09-20 | 2:45 | 2.893
2005-09-20 | 3:00 | 2.912
2005-09-20 | 3:15 | 2.904
2005-09-20 | 3:30 | 2.886
2005-09-20 | 3:45 | 2.912
2005-09-20 | 4:00 | 2.915
2005-09-20 | 4:15 | 2.919
2005-09-20 | 4:30 | 2.912
2005-09-20 | 4:45 | 2.879
2005-09-20 | 5:00 | 2.89
2005-09-20 | 5:15 | 2.912
2005-09-20 | 5:30 | 2.926
2005-09-20 | 5:45 | 2.926
2005-09-20 | 6:00 | 2.908
2005-09-20 | 6:15 | 2.901
2005-09-20 | 6:30 | 2.923
2005-09-20 | 6:45 | 2.919
2005-09-20 | 7:00 | 2.941
2005-09-20 | 7:15 | 2.938
2005-09-20 | 7:30 | 2.934
2005-09-20 | 7:45 | 2.941
2005-09-20 | 8:00 | 2.912
2005-09-20 | 8:15 | 2.915
2005-09-20 | 8:30 | 2.912
2005-09-20 | 8:45 | 2.912
2005-09-20 | 9:00 | 2.926
2005-09-20 | 9:15 | 2.915
2005-09-20 | 9:30 | 2.915
2005-09-20 | 9:45 | 2.912
2005-09-20 | 10:00 | 2.919
2005-09-20 | 10:15 | 2.904
2005-09-20 | 10:30 | 2.879
2005-09-20 | 10:45 | 2.886
2005-09-20 | 11:00 | 2.89
2005-09-20 | 11:15 | 2.886
2005-09-20 | 11:30 | 2.897
2005-09-20 | 11:45 | 2.882
2005-09-20 | 12:00 | 2.879
2005-09-20 | 12:15 | 2.89
2005-09-20 | 12:30 | 2.879
2005-09-20 | 12:45 | 2.846
2005-09-20 | 13:00 | 2.842
2005-09-20 | 13:15 | 2.864
2005-09-20 | 13:30 | 2.846
2005-09-20 | 13:45 | 2.842
2005-09-20 | 14:00 | 2.864
2005-09-20 | 14:15 | 2.831
2005-09-20 | 14:30 | 2.838
2005-09-20 | 14:45 | 2.846
2005-09-20 | 15:00 | 2.842
2005-09-20 | 15:15 | 2.805
2005-09-20 | 15:30 | 2.794
2005-09-20 | 15:45 | 2.802
2005-09-20 | 16:00 | 2.791
2005-09-20 | 16:15 | 2.776
2005-09-20 | 16:30 | 2.787
2005-09-20 | 16:45 | 2.758
2005-09-20 | 17:00 | 2.761
2005-09-20 | 17:15 | 2.772
2005-09-20 | 17:30 | 2.765
2005-09-20 | 17:45 | 2.772
2005-09-20 | 18:00 | 2.758
2005-09-20 | 18:15 | 2.776
2005-09-20 | 18:30 | 2.794
2005-09-20 | 18:45 | 2.791
2005-09-20 | 19:00 | 2.805
2005-09-20 | 19:15 | 2.813
2005-09-20 | 19:30 | 2.798
2005-09-20 | 19:45 | 2.842
2005-09-20 | 20:00 | 2.849
2005-09-20 | 20:15 | 2.835
2005-09-20 | 20:30 | 2.846
2005-09-20 | 20:45 | 2.838
2005-09-20 | 21:00 | 2.853
2005-09-20 | 21:15 | 2.857
2005-09-20 | 21:30 | 2.842
2005-09-20 | 21:45 | 2.842
2005-09-20 | 22:00 | 2.849
2005-09-20 | 22:15 | 2.857
2005-09-20 | 22:30 | 2.868
2005-09-20 | 22:45 | 2.857
2005-09-20 | 23:00 | 2.871
2005-09-20 | 23:15 | 2.871
2005-09-20 | 23:30 | 2.879
2005-09-20 | 23:45 | 2.849
2005-09-21 | 0:00 | 2.871
2005-09-21 | 0:15 | 2.871
2005-09-21 | 0:30 | 2.871
2005-09-21 | 0:45 | 2.871
2005-09-21 | 1:00 | 2.871
2005-09-21 | 1:15 | 2.875
2005-09-21 | 1:30 | 2.875
2005-09-21 | 1:45 | 2.879
2005-09-21 | 2:00 | 2.871
2005-09-21 | 2:15 | 2.882
2005-09-21 | 2:30 | 2.882
2005-09-21 | 2:45 | 2.89
2005-09-21 | 3:00 | 2.871
2005-09-21 | 3:15 | 2.879
2005-09-21 | 3:30 | 2.857
2005-09-21 | 3:45 | 2.857
2005-09-21 | 4:00 | 2.842
2005-09-21 | 4:15 | 2.868
2005-09-21 | 4:30 | 2.871
2005-09-21 | 4:45 | 2.864
2005-09-21 | 5:00 | 2.886
2005-09-21 | 5:15 | 2.882
2005-09-21 | 5:30 | 2.864
2005-09-21 | 5:45 | 2.875
2005-09-21 | 6:00 | 2.875
2005-09-21 | 6:15 | 2.868
2005-09-21 | 6:30 | 2.886
2005-09-21 | 6:45 | 2.857
2005-09-21 | 7:00 | 2.842
2005-09-21 | 7:15 | 2.835
2005-09-21 | 7:30 | 2.882
2005-09-21 | 7:45 | 2.875
2005-09-21 | 8:00 | 2.882
2005-09-21 | 8:15 | 2.868
2005-09-21 | 8:30 | 2.868
2005-09-21 | 8:45 | 2.857
2005-09-21 | 9:00 | 2.86
2005-09-21 | 9:15 | 2.882
2005-09-21 | 9:30 | 2.886
2005-09-21 | 9:45 | 2.893
2005-09-21 | 10:00 | 2.875
2005-09-21 | 10:15 | 2.886
2005-09-21 | 10:30 | 2.857
2005-09-21 | 10:45 | 2.864
2005-09-21 | 11:00 | 2.864
2005-09-21 | 11:15 | 2.864
2005-09-21 | 11:30 | 2.849
2005-09-21 | 11:45 | 2.835
2005-09-21 | 12:00 | 2.824
2005-09-21 | 12:15 | 2.816
2005-09-21 | 12:30 | 2.802
2005-09-21 | 12:45 | 2.765
2005-09-21 | 13:00 | 2.743
2005-09-21 | 13:15 | 2.739
2005-09-21 | 13:30 | 2.761
2005-09-21 | 13:45 | 2.736
2005-09-21 | 14:00 | 2.736
2005-09-21 | 14:15 | 2.714
2005-09-21 | 14:30 | 2.71
2005-09-21 | 14:45 | 2.691
2005-09-21 | 15:00 | 2.684
2005-09-21 | 15:15 | 2.695
2005-09-21 | 15:30 | 2.691
2005-09-21 | 15:45 | 2.695
2005-09-21 | 16:00 | 2.695
2005-09-21 | 16:15 | 2.695
2005-09-21 | 16:30 | 2.706
2005-09-21 | 16:45 | 2.721
2005-09-21 | 17:00 | 2.688
2005-09-21 | 17:15 | 2.702
2005-09-21 | 17:30 | 2.71
2005-09-21 | 17:45 | 2.717
2005-09-21 | 18:00 | 2.725
2005-09-21 | 18:15 | 2.728
2005-09-21 | 18:30 | 2.747
2005-09-21 | 18:45 | 2.739
2005-09-21 | 19:00 | 2.758
2005-09-21 | 19:15 | 2.761
2005-09-21 | 19:30 | 2.78
2005-09-21 | 19:45 | 2.78
2005-09-21 | 20:00 | 2.772
2005-09-21 | 20:15 | 2.78
2005-09-21 | 20:30 | 2.783
2005-09-21 | 20:45 | 2.794
2005-09-21 | 21:00 | 2.787
2005-09-21 | 21:15 | 2.791
2005-09-21 | 21:30 | 2.802
2005-09-21 | 21:45 | 2.794
2005-09-21 | 22:00 | 2.794
2005-09-21 | 22:15 | 2.791
2005-09-21 | 22:30 | 2.809
2005-09-21 | 22:45 | 2.813
2005-09-21 | 23:00 | 2.802
2005-09-21 | 23:15 | 2.798
2005-09-21 | 23:30 | 2.827
2005-09-21 | 23:45 | 2.813
2005-09-22 | 0:00 | 2.813
2005-09-22 | 0:15 | 2.82
2005-09-22 | 0:30 | 2.798
2005-09-22 | 0:45 | 2.805
2005-09-22 | 1:00 | 2.809
2005-09-22 | 1:15 | 2.798
2005-09-22 | 1:30 | 2.809
2005-09-22 | 1:45 | 2.783
2005-09-22 | 2:00 | 2.791
2005-09-22 | 2:15 | 2.794
2005-09-22 | 2:30 | 2.798
2005-09-22 | 2:45 | 2.798
2005-09-22 | 3:00 | 2.772
2005-09-22 | 3:15 | 2.783
2005-09-22 | 3:30 | 2.794
2005-09-22 | 3:45 | 2.78
2005-09-22 | 4:00 | 2.78
2005-09-22 | 4:15 | 2.754
2005-09-22 | 4:30 | 2.802
2005-09-22 | 4:45 | 2.802
2005-09-22 | 5:00 | 2.798
2005-09-22 | 5:15 | 2.798
2005-09-22 | 5:30 | 2.827
2005-09-22 | 5:45 | 2.802
2005-09-22 | 6:00 | 2.802
2005-09-22 | 6:15 | 2.82
2005-09-22 | 6:30 | 2.831
2005-09-22 | 6:45 | 2.728
2005-09-22 | 7:00 | 2.732
2005-09-22 | 7:15 | 2.761
2005-09-22 | 7:30 | 2.702
2005-09-22 | 7:45 | 2.743
2005-09-22 | 8:00 | 2.758
2005-09-22 | 8:15 | 2.739
2005-09-22 | 8:30 | 2.769
2005-09-22 | 8:45 | 2.75
2005-09-22 | 9:00 | 2.758
2005-09-22 | 9:15 | 2.813
2005-09-22 | 9:30 | 2.769
2005-09-22 | 9:45 | 2.75
2005-09-22 | 10:00 | 2.747
2005-09-22 | 10:15 | 2.758
2005-09-22 | 10:30 | 2.761
2005-09-22 | 10:45 | 2.769
2005-09-22 | 11:00 | 2.736
2005-09-22 | 11:15 | 2.717
2005-09-22 | 11:30 | 2.669
2005-09-22 | 11:45 | 2.673
2005-09-22 | 12:00 | 2.633
2005-09-22 | 12:15 | 2.618
2005-09-22 | 12:30 | 2.607
2005-09-22 | 12:45 | 2.633
2005-09-22 | 13:00 | 2.552
2005-09-22 | 13:15 | 2.537
2005-09-22 | 13:30 | 2.537
2005-09-22 | 13:45 | 2.537
2005-09-22 | 14:00 | 2.548
2005-09-22 | 14:15 | 2.523
2005-09-22 | 14:30 | 2.545
2005-09-22 | 14:45 | 2.526
2005-09-22 | 15:00 | 2.556
2005-09-22 | 15:15 | 2.563
2005-09-22 | 15:30 | 2.592
2005-09-22 | 15:45 | 2.581
2005-09-22 | 16:00 | 2.6
2005-09-22 | 16:15 | 2.581
2005-09-22 | 16:30 | 2.607
2005-09-22 | 16:45 | 2.589
2005-09-22 | 17:00 | 2.592
2005-09-22 | 17:15 | 2.589
2005-09-22 | 17:30 | 2.6
2005-09-22 | 17:45 | 2.629
2005-09-22 | 18:00 | 2.636
2005-09-22 | 18:15 | 2.633
2005-09-22 | 18:30 | 2.651
2005-09-22 | 18:45 | 2.695
2005-09-22 | 19:00 | 2.68
2005-09-22 | 19:15 | 2.691
2005-09-22 | 19:30 | 2.71
2005-09-22 | 19:45 | 2.702
2005-09-22 | 20:00 | 2.699
2005-09-22 | 20:15 | 2.702
2005-09-22 | 20:30 | 2.725
2005-09-22 | 20:45 | 2.706
2005-09-22 | 21:00 | 2.717
2005-09-22 | 21:15 | 2.736
2005-09-22 | 21:30 | 2.71
2005-09-22 | 21:45 | 2.736
2005-09-22 | 22:00 | 2.721
2005-09-22 | 22:15 | 2.721
2005-09-22 | 22:30 | 2.725
2005-09-22 | 22:45 | 2.725
2005-09-22 | 23:00 | 2.732
2005-09-22 | 23:15 | 2.747
2005-09-22 | 23:30 | 2.758
2005-09-22 | 23:45 | 2.758
2005-09-23 | 0:00 | 2.765
2005-09-23 | 0:15 | 2.732
2005-09-23 | 0:30 | 2.758
2005-09-23 | 0:45 | 2.765
2005-09-23 | 1:00 | 2.772
2005-09-23 | 1:15 | 2.761
2005-09-23 | 1:30 | 2.754
2005-09-23 | 1:45 | 2.765
2005-09-23 | 2:00 | 2.772
2005-09-23 | 2:15 | 2.769
2005-09-23 | 2:30 | 2.78
2005-09-23 | 2:45 | 2.758
2005-09-23 | 3:00 | 2.776
2005-09-23 | 3:15 | 2.772
2005-09-23 | 3:30 | 2.769
2005-09-23 | 3:45 | 2.787
2005-09-23 | 4:00 | 2.794
2005-09-23 | 4:15 | 2.78
2005-09-23 | 4:30 | 2.794
2005-09-23 | 4:45 | 2.787
2005-09-23 | 5:00 | 2.783
2005-09-23 | 5:15 | 2.787
2005-09-23 | 5:30 | 2.783
2005-09-23 | 5:45 | 2.772
2005-09-23 | 6:00 | 2.787
2005-09-23 | 6:15 | 2.805
2005-09-23 | 6:30 | 2.794
2005-09-23 | 6:45 | 2.783
2005-09-23 | 7:00 | 2.794
2005-09-23 | 7:15 | 2.791
2005-09-23 | 7:30 | 2.769
2005-09-23 | 7:45 | 2.769
2005-09-23 | 8:00 | 2.765
2005-09-23 | 8:15 | 2.783
2005-09-23 | 8:30 | 2.791
2005-09-23 | 8:45 | 2.794
2005-09-23 | 9:00 | 2.794
2005-09-23 | 9:15 | 2.776
2005-09-23 | 9:30 | 2.791
2005-09-23 | 9:45 | 2.802
2005-09-23 | 10:00 | 2.794
2005-09-23 | 10:15 | 2.791
2005-09-23 | 10:30 | 2.783
2005-09-23 | 10:45 | 2.728
2005-09-23 | 11:00 | 2.725
2005-09-23 | 11:15 | 2.725
2005-09-23 | 11:30 | 2.714
2005-09-23 | 11:45 | 2.732
2005-09-23 | 12:00 | 2.721
2005-09-23 | 12:15 | 2.717
2005-09-23 | 12:30 | 2.728
2005-09-23 | 12:45 | 2.747
2005-09-23 | 13:00 | 2.721
2005-09-23 | 13:15 | 2.677
2005-09-23 | 13:30 | 2.647
2005-09-23 | 13:45 | 2.68
2005-09-23 | 14:00 | 2.684
2005-09-23 | 14:15 | 2.651
2005-09-23 | 14:30 | 2.629
2005-09-23 | 14:45 | 2.64
2005-09-23 | 15:00 | 2.622
2005-09-23 | 15:15 | 2.633
2005-09-23 | 15:30 | 2.618
2005-09-23 | 15:45 | 2.633
2005-09-23 | 16:00 | 2.633
2005-09-23 | 16:15 | 2.655
2005-09-23 | 16:30 | 2.647
2005-09-23 | 16:45 | 2.651
2005-09-23 | 17:00 | 2.636
2005-09-23 | 17:15 | 2.633
2005-09-23 | 17:30 | 2.636
2005-09-23 | 17:45 | 2.614
2005-09-23 | 18:00 | 2.629
2005-09-23 | 18:15 | 2.633
2005-09-23 | 18:30 | 2.651
2005-09-23 | 18:45 | 2.662
2005-09-23 | 19:00 | 2.684
2005-09-23 | 19:15 | 2.673
2005-09-23 | 19:30 | 2.669
2005-09-23 | 19:45 | 2.673
2005-09-23 | 20:00 | 2.691
2005-09-23 | 20:15 | 2.699
2005-09-23 | 20:30 | 2.71
2005-09-23 | 20:45 | 2.721
2005-09-23 | 21:00 | 2.717
2005-09-23 | 21:15 | 2.725
2005-09-23 | 21:30 | 2.743
2005-09-23 | 21:45 | 2.736
2005-09-23 | 22:00 | 2.714
2005-09-23 | 22:15 | 2.758
2005-09-23 | 22:30 | 2.761
2005-09-23 | 22:45 | 2.736
2005-09-23 | 23:00 | 2.739
2005-09-23 | 23:15 | 2.75
2005-09-23 | 23:30 | 2.739
2005-09-23 | 23:45 | 2.739
2005-09-24 | 0:00 | 2.747
2005-09-24 | 0:15 | 2.736
2005-09-24 | 0:30 | 2.747
2005-09-24 | 0:45 | 2.761
2005-09-24 | 1:00 | 2.761
2005-09-24 | 1:15 | 2.761
2005-09-24 | 1:30 | 2.743
2005-09-24 | 1:45 | 2.754
2005-09-24 | 2:00 | 2.769
2005-09-24 | 2:15 | 2.765
2005-09-24 | 2:30 | 2.802
2005-09-24 | 2:45 | 2.802
2005-09-24 | 3:00 | 2.802
2005-09-24 | 3:15 | 2.798
2005-09-24 | 3:30 | 2.802
2005-09-24 | 3:45 | 2.816
2005-09-24 | 4:00 | 2.816
2005-09-24 | 4:15 | 2.787
2005-09-24 | 4:30 | 2.798
2005-09-24 | 4:45 | 2.813
2005-09-24 | 5:00 | 2.798
2005-09-24 | 5:15 | 2.802
2005-09-24 | 5:30 | 2.791
2005-09-24 | 5:45 | 2.769
2005-09-24 | 6:00 | 2.765
2005-09-24 | 6:15 | 2.765
2005-09-24 | 6:30 | 2.783
2005-09-24 | 6:45 | 2.754
2005-09-24 | 7:00 | 2.769
2005-09-24 | 7:15 | 2.761
2005-09-24 | 7:30 | 2.743
2005-09-24 | 7:45 | 2.78
2005-09-24 | 8:00 | 2.787
2005-09-24 | 8:15 | 2.813
2005-09-24 | 8:30 | 2.794
2005-09-24 | 8:45 | 2.816
2005-09-24 | 9:00 | 2.816
2005-09-24 | 9:15 | 2.82
2005-09-24 | 9:30 | 2.82
2005-09-24 | 9:45 | 2.827
2005-09-24 | 10:00 | 2.82
2005-09-24 | 10:15 | 2.813
2005-09-24 | 10:30 | 2.82
2005-09-24 | 10:45 | 2.791
2005-09-24 | 11:00 | 2.802
2005-09-24 | 11:15 | 2.802
2005-09-24 | 11:30 | 2.776
2005-09-24 | 11:45 | 2.758
2005-09-24 | 12:00 | 2.75
2005-09-24 | 12:15 | 2.754
2005-09-24 | 12:30 | 2.728
2005-09-24 | 12:45 | 2.695
2005-09-24 | 13:00 | 2.714
2005-09-24 | 13:15 | 2.688
2005-09-24 | 13:30 | 2.684
2005-09-24 | 13:45 | 2.673
2005-09-24 | 14:00 | 2.684
2005-09-24 | 14:15 | 2.669
2005-09-24 | 14:30 | 2.68
2005-09-24 | 14:45 | 2.666
2005-09-24 | 15:00 | 2.669
2005-09-24 | 15:15 | 2.669
2005-09-24 | 15:30 | 2.673
2005-09-24 | 15:45 | 2.677
2005-09-24 | 16:00 | 2.64
2005-09-24 | 16:15 | 2.64
2005-09-24 | 16:30 | 2.677
2005-09-24 | 16:45 | 2.666
2005-09-24 | 17:00 | 2.662
2005-09-24 | 17:15 | 2.677
2005-09-24 | 17:30 | 2.651
2005-09-24 | 17:45 | 2.651
2005-09-24 | 18:00 | 2.666
2005-09-24 | 18:15 | 2.662
2005-09-24 | 18:30 | 2.677
2005-09-24 | 18:45 | 2.669
2005-09-24 | 19:00 | 2.655
2005-09-24 | 19:15 | 2.673
2005-09-24 | 19:30 | 2.673
2005-09-24 | 19:45 | 2.68
2005-09-24 | 20:00 | 2.71
2005-09-24 | 20:15 | 2.717
2005-09-24 | 20:30 | 2.725
2005-09-24 | 20:45 | 2.725
2005-09-24 | 21:00 | 2.714
2005-09-24 | 21:15 | 2.688
2005-09-24 | 21:30 | 2.699
2005-09-24 | 21:45 | 2.688
2005-09-24 | 22:00 | 2.717
2005-09-24 | 22:15 | 2.717
2005-09-24 | 22:30 | 2.736
2005-09-24 | 22:45 | 2.765
2005-09-24 | 23:00 | 2.761
2005-09-24 | 23:15 | 2.761
2005-09-24 | 23:30 | 2.758
2005-09-24 | 23:45 | 2.772
2005-09-25 | 0:00 | 2.78
2005-09-25 | 0:15 | 2.791
2005-09-25 | 0:30 | 2.776
2005-09-25 | 0:45 | 2.791
2005-09-25 | 1:00 | 2.787
2005-09-25 | 1:15 | 2.75
2005-09-25 | 1:30 | 2.765
2005-09-25 | 1:45 | 2.772
2005-09-25 | 2:00 | 2.765
2005-09-25 | 2:15 | 2.783
2005-09-25 | 2:30 | 2.802
2005-09-25 | 2:45 | 2.78
2005-09-25 | 3:00 | 2.798
2005-09-25 | 3:15 | 2.82
2005-09-25 | 3:30 | 2.798
2005-09-25 | 3:45 | 2.805
2005-09-25 | 4:00 | 2.809
2005-09-25 | 4:15 | 2.813
2005-09-25 | 4:30 | 2.802
2005-09-25 | 4:45 | 2.816
2005-09-25 | 5:00 | 2.794
2005-09-25 | 5:15 | 2.824
2005-09-25 | 5:30 | 2.794
2005-09-25 | 5:45 | 2.809
2005-09-25 | 6:00 | 2.783
2005-09-25 | 6:15 | 2.78
2005-09-25 | 6:30 | 2.776
2005-09-25 | 6:45 | 2.772
2005-09-25 | 7:00 | 2.794
2005-09-25 | 7:15 | 2.787
2005-09-25 | 7:30 | 2.754
2005-09-25 | 7:45 | 2.783
2005-09-25 | 8:00 | 2.809
2005-09-25 | 8:15 | 2.794
2005-09-25 | 8:30 | 2.798
2005-09-25 | 8:45 | 2.787
2005-09-25 | 9:00 | 2.787
2005-09-25 | 9:15 | 2.794
2005-09-25 | 9:30 | 2.816
2005-09-25 | 9:45 | 2.798
2005-09-25 | 10:00 | 2.809
2005-09-25 | 10:15 | 2.798
2005-09-25 | 10:30 | 2.802
2005-09-25 | 10:45 | 2.802
2005-09-25 | 11:00 | 2.816
2005-09-25 | 11:15 | 2.813
2005-09-25 | 11:30 | 2.813
2005-09-25 | 11:45 | 2.835
2005-09-25 | 12:00 | 2.838
2005-09-25 | 12:15 | 2.82
2005-09-25 | 12:30 | 2.846
2005-09-25 | 12:45 | 2.827
2005-09-25 | 13:00 | 2.827
2005-09-25 | 13:15 | 2.816
2005-09-25 | 13:30 | 2.816
2005-09-25 | 13:45 | 2.816
2005-09-25 | 14:00 | 2.813
2005-09-25 | 14:15 | 2.772
2005-09-25 | 14:30 | 2.765
2005-09-25 | 14:45 | 2.728
2005-09-25 | 15:00 | 2.736
2005-09-25 | 15:15 | 2.754
2005-09-25 | 15:30 | 2.743
2005-09-25 | 15:45 | 2.758
2005-09-25 | 16:00 | 2.736
2005-09-25 | 16:15 | 2.75
2005-09-25 | 16:30 | 2.743
2005-09-25 | 16:45 | 2.743
2005-09-25 | 17:00 | 2.761
2005-09-25 | 17:15 | 2.75
2005-09-25 | 17:30 | 2.772
2005-09-25 | 17:45 | 2.772
2005-09-25 | 18:00 | 2.769
2005-09-25 | 18:15 | 2.743
2005-09-25 | 18:30 | 2.765
2005-09-25 | 18:45 | 2.78
2005-09-25 | 19:00 | 2.805
2005-09-25 | 19:15 | 2.802
2005-09-25 | 19:30 | 2.798
2005-09-25 | 19:45 | 2.794
2005-09-25 | 20:00 | 2.794
2005-09-25 | 20:15 | 2.805
2005-09-25 | 20:30 | 2.827
2005-09-25 | 20:45 | 2.82
2005-09-25 | 21:00 | 2.809
2005-09-25 | 21:15 | 2.816
2005-09-25 | 21:30 | 2.816
2005-09-25 | 21:45 | 2.831
2005-09-25 | 22:00 | 2.805
2005-09-25 | 22:15 | 2.842
2005-09-25 | 22:30 | 2.835
2005-09-25 | 22:45 | 2.835
2005-09-25 | 23:00 | 2.82
2005-09-25 | 23:15 | 2.827
2005-09-25 | 23:30 | 2.827
2005-09-25 | 23:45 | 2.842
2005-09-26 | 0:00 | 2.849
2005-09-26 | 0:15 | 2.846
2005-09-26 | 0:30 | 2.86
2005-09-26 | 0:45 | 2.846
2005-09-26 | 1:00 | 2.835
2005-09-26 | 1:15 | 2.838
2005-09-26 | 1:30 | 2.846
2005-09-26 | 1:45 | 2.835
2005-09-26 | 2:00 | 2.849
2005-09-26 | 2:15 | 2.86
2005-09-26 | 2:30 | 2.864
2005-09-26 | 2:45 | 2.849
2005-09-26 | 3:00 | 2.868
2005-09-26 | 3:15 | 2.886
2005-09-26 | 3:30 | 2.893
2005-09-26 | 3:45 | 2.89
2005-09-26 | 4:00 | 2.871
2005-09-26 | 4:15 | 2.871
2005-09-26 | 4:30 | 2.871
2005-09-26 | 4:45 | 2.868
2005-09-26 | 5:00 | 2.875
2005-09-26 | 5:15 | 2.875
2005-09-26 | 5:30 | 2.853
2005-09-26 | 5:45 | 2.86
2005-09-26 | 6:00 | 2.864
2005-09-26 | 6:15 | 2.871
2005-09-26 | 6:30 | 2.857
2005-09-26 | 6:45 | 2.864
2005-09-26 | 7:00 | 2.853
2005-09-26 | 7:15 | 2.838
2005-09-26 | 7:30 | 2.857
2005-09-26 | 7:45 | 2.846
2005-09-26 | 8:00 | 2.849
2005-09-26 | 8:15 | 2.849
2005-09-26 | 8:30 | 2.849
2005-09-26 | 8:45 | 2.849
2005-09-26 | 9:00 | 2.838
2005-09-26 | 9:15 | 2.835
2005-09-26 | 9:30 | 2.849
2005-09-26 | 9:45 | 2.853
2005-09-26 | 10:00 | 2.838
2005-09-26 | 10:15 | 2.846
2005-09-26 | 10:30 | 2.842
2005-09-26 | 10:45 | 2.827
2005-09-26 | 11:00 | 2.802
2005-09-26 | 11:15 | 2.794
2005-09-26 | 11:30 | 2.798
2005-09-26 | 11:45 | 2.809
2005-09-26 | 12:00 | 2.802
2005-09-26 | 12:15 | 2.805
2005-09-26 | 12:30 | 2.798
2005-09-26 | 12:45 | 2.791
2005-09-26 | 13:00 | 2.791
2005-09-26 | 13:15 | 2.809
2005-09-26 | 13:30 | 2.78
2005-09-26 | 13:45 | 2.761
2005-09-26 | 14:00 | 2.791
2005-09-26 | 14:15 | 2.758
2005-09-26 | 14:30 | 2.787
2005-09-26 | 14:45 | 2.754
2005-09-26 | 15:00 | 2.75
2005-09-26 | 15:15 | 2.758
2005-09-26 | 15:30 | 2.787
2005-09-26 | 15:45 | 2.802
2005-09-26 | 16:00 | 2.758
2005-09-26 | 16:15 | 2.776
2005-09-26 | 16:30 | 2.765
2005-09-26 | 16:45 | 2.754
2005-09-26 | 17:00 | 2.78
2005-09-26 | 17:15 | 2.787
2005-09-26 | 17:30 | 2.769
2005-09-26 | 17:45 | 2.772
2005-09-26 | 18:00 | 2.772
2005-09-26 | 18:15 | 2.787
2005-09-26 | 18:30 | 2.791
2005-09-26 | 18:45 | 2.802
2005-09-26 | 19:00 | 2.802
2005-09-26 | 19:15 | 2.842
2005-09-26 | 19:30 | 2.875
2005-09-26 | 19:45 | 2.934
2005-09-26 | 20:00 | 2.945
2005-09-26 | 20:15 | 2.938
2005-09-26 | 20:30 | 2.945
2005-09-26 | 20:45 | 3.015
2005-09-26 | 21:00 | 3.037
2005-09-26 | 21:15 | 3.099
2005-09-26 | 21:30 | 3.088
2005-09-26 | 21:45 | 3.051
2005-09-26 | 22:00 | 3.029
2005-09-26 | 22:15 | 3.026
2005-09-26 | 22:30 | 2.985
2005-09-26 | 22:45 | 3.004
2005-09-26 | 23:00 | 2.985
2005-09-26 | 23:15 | 2.956
2005-09-26 | 23:30 | 2.949
2005-09-26 | 23:45 | 2.982
2005-09-27 | 0:00 | 2.952
2005-09-27 | 0:15 | 2.952
2005-09-27 | 0:30 | 2.971
2005-09-27 | 0:45 | 2.967
2005-09-27 | 1:00 | 2.967
2005-09-27 | 1:15 | 2.963
2005-09-27 | 1:30 | 2.949
2005-09-27 | 1:45 | 2.956
2005-09-27 | 2:00 | 2.96
2005-09-27 | 2:15 | 2.952
2005-09-27 | 2:30 | 2.949
2005-09-27 | 2:45 | 2.974
2005-09-27 | 3:00 | 3
2005-09-27 | 3:15 | 2.989
2005-09-27 | 3:30 | 2.974
2005-09-27 | 3:45 | 2.96
2005-09-27 | 4:00 | 2.956
2005-09-27 | 4:15 | 2.945
2005-09-27 | 4:30 | 2.963
2005-09-27 | 4:45 | 2.934
2005-09-27 | 5:00 | 2.934
2005-09-27 | 5:15 | 2.952
2005-09-27 | 5:30 | 2.949
2005-09-27 | 5:45 | 2.93
2005-09-27 | 6:00 | 2.915
2005-09-27 | 6:15 | 2.941
2005-09-27 | 6:30 | 2.93
2005-09-27 | 6:45 | 2.908
2005-09-27 | 7:00 | 2.926
2005-09-27 | 7:15 | 2.945
2005-09-27 | 7:30 | 2.945
2005-09-27 | 7:45 | 2.941
2005-09-27 | 8:00 | 2.974
2005-09-27 | 8:15 | 2.978
2005-09-27 | 8:30 | 2.945
2005-09-27 | 8:45 | 2.923
2005-09-27 | 9:00 | 2.934
2005-09-27 | 9:15 | 2.93
2005-09-27 | 9:30 | 2.952
2005-09-27 | 9:45 | 2.941
2005-09-27 | 10:00 | 2.923
2005-09-27 | 10:15 | 2.919
2005-09-27 | 10:30 | 2.941
2005-09-27 | 10:45 | 2.949
2005-09-27 | 11:00 | 2.945
2005-09-27 | 11:15 | 2.919
2005-09-27 | 11:30 | 2.934
2005-09-27 | 11:45 | 2.915
2005-09-27 | 12:00 | 2.915
2005-09-27 | 12:15 | 2.882
2005-09-27 | 12:30 | 2.864
2005-09-27 | 12:45 | 2.868
2005-09-27 | 13:00 | 2.838
2005-09-27 | 13:15 | 2.831
2005-09-27 | 13:30 | 2.831
2005-09-27 | 13:45 | 2.831
2005-09-27 | 14:00 | 2.831
2005-09-27 | 14:15 | 2.827
2005-09-27 | 14:30 | 2.835
2005-09-27 | 14:45 | 2.82
2005-09-27 | 15:00 | 2.813
2005-09-27 | 15:15 | 2.827
2005-09-27 | 15:30 | 2.824
2005-09-27 | 15:45 | 2.82
2005-09-27 | 16:00 | 2.813
2005-09-27 | 16:15 | 2.816
2005-09-27 | 16:30 | 2.846
2005-09-27 | 16:45 | 2.835
2005-09-27 | 17:00 | 2.824
2005-09-27 | 17:15 | 2.824
2005-09-27 | 17:30 | 2.805
2005-09-27 | 17:45 | 2.802
2005-09-27 | 18:00 | 2.813
2005-09-27 | 18:15 | 2.805
2005-09-27 | 18:30 | 2.827
2005-09-27 | 18:45 | 2.824
2005-09-27 | 19:00 | 2.827
2005-09-27 | 19:15 | 2.868
2005-09-27 | 19:30 | 2.82
2005-09-27 | 19:45 | 2.82
2005-09-27 | 20:00 | 2.802
2005-09-27 | 20:15 | 2.802
2005-09-27 | 20:30 | 2.809
2005-09-27 | 20:45 | 2.813
2005-09-27 | 21:00 | 2.813
2005-09-27 | 21:15 | 2.827
2005-09-27 | 21:30 | 2.875
2005-09-27 | 21:45 | 2.897
2005-09-27 | 22:00 | 2.901
2005-09-27 | 22:15 | 2.86
2005-09-27 | 22:30 | 2.853
2005-09-27 | 22:45 | 2.842
2005-09-27 | 23:00 | 2.835
2005-09-27 | 23:15 | 2.842
2005-09-27 | 23:30 | 2.816
2005-09-27 | 23:45 | 2.838
2005-09-28 | 0:00 | 2.857
2005-09-28 | 0:15 | 2.89
2005-09-28 | 0:30 | 2.871
2005-09-28 | 0:45 | 2.864
2005-09-28 | 1:00 | 2.879
2005-09-28 | 1:15 | 2.857
2005-09-28 | 1:30 | 2.849
2005-09-28 | 1:45 | 2.879
2005-09-28 | 2:00 | 2.864
2005-09-28 | 2:15 | 2.86
2005-09-28 | 2:30 | 2.871
2005-09-28 | 2:45 | 2.86
2005-09-28 | 3:00 | 2.853
2005-09-28 | 3:15 | 2.838
2005-09-28 | 3:30 | 2.835
2005-09-28 | 3:45 | 2.831
2005-09-28 | 4:00 | 2.831
2005-09-28 | 4:15 | 2.82
2005-09-28 | 4:30 | 2.827
2005-09-28 | 4:45 | 2.846
2005-09-28 | 5:00 | 2.849
2005-09-28 | 5:15 | 2.875
2005-09-28 | 5:30 | 2.831
2005-09-28 | 5:45 | 2.805
2005-09-28 | 6:00 | 2.787
2005-09-28 | 6:15 | 2.78
2005-09-28 | 6:30 | 2.769
2005-09-28 | 6:45 | 2.831
2005-09-28 | 7:00 | 2.849
2005-09-28 | 7:15 | 2.824
2005-09-28 | 7:30 | 2.864
2005-09-28 | 7:45 | 2.86
2005-09-28 | 8:00 | 2.86
2005-09-28 | 8:15 | 2.846
2005-09-28 | 8:30 | 2.86
2005-09-28 | 8:45 | 2.893
2005-09-28 | 9:00 | 2.919
2005-09-28 | 9:15 | 2.949
2005-09-28 | 9:30 | 2.956
2005-09-28 | 9:45 | 2.956
2005-09-28 | 10:00 | 2.93
2005-09-28 | 10:15 | 2.949
2005-09-28 | 10:30 | 2.941
2005-09-28 | 10:45 | 2.96
2005-09-28 | 11:00 | 2.96
2005-09-28 | 11:15 | 2.952
2005-09-28 | 11:30 | 2.908
2005-09-28 | 11:45 | 2.908
2005-09-28 | 12:00 | 2.882
2005-09-28 | 12:15 | 2.901
2005-09-28 | 12:30 | 2.886
2005-09-28 | 12:45 | 2.857
2005-09-28 | 13:00 | 2.842
2005-09-28 | 13:15 | 2.842
2005-09-28 | 13:30 | 2.846
2005-09-28 | 13:45 | 2.82
2005-09-28 | 14:00 | 2.827
2005-09-28 | 14:15 | 2.816
2005-09-28 | 14:30 | 2.805
2005-09-28 | 14:45 | 2.805
2005-09-28 | 15:00 | 2.787
2005-09-28 | 15:15 | 2.794
2005-09-28 | 15:30 | 2.805
2005-09-28 | 15:45 | 2.809
2005-09-28 | 16:00 | 2.802