## 15-min Data
Lehigh Streamflow Data from Weisman weir |  |  |  | Edit first record to conform (in raw data it is the last period of the previous month)
Date | Start_EDT | Stage_inch | ratio | adjust h | Q(ft^3/s) | Q(l/s) | Day | Day_time | flow eqn
[9 empty] | hl | 8 | offset (in.) | 0.77 | 2001-06-07
2005-10-01 | 0:00 | 2.798 | 1 | 2.028 | 0.044657 | 1.2645 | 1 | 1 | a1 | 0.008867 | Based on field measurements of water height and recorded height
2005-10-01 | 0:15 | 2.82 | 1 | 2.05 | 0.045772 | 1.2961 | 1 | 1.0104 | b1 | 2.2865 | validated with timed bucket-filling tests.
2005-10-01 | 0:30 | 2.813 | 1 | 2.043 | 0.045416 | 1.286 | 1 | 1.0208 | a2 | 0.0014639
2005-10-01 | 0:45 | 2.794 | 1 | 2.024 | 0.044456 | 1.2588 | 1 | 1.0312 | b2 | 3.1711
2005-10-01 | 1:00 | 2.831 | 1 | 2.061 | 0.046336 | 1.3121 | 1 | 1.0417 | l/ft3 | 28.3168
2005-10-01 | 1:15 | 2.82 | 1 | 2.05 | 0.045772 | 1.2961 | 1 | 1.0521 | Time note: logger time was 10min slow 2June05 and 18Aug05
2005-10-01 | 1:30 | 2.824 | 1 | 2.054 | 0.045977 | 1.3019 | 1 | 1.0625 | (time error fixed on 18Aug05; side effect was to clear memory)
2005-10-01 | 1:45 | 2.827 | 1 | 2.057 | 0.04613 | 1.3063 | 1 | 1.0729 | Note: low stage "glitch" (?) over 45 minutes on 4Oct05
2005-10-01 | 2:00 | 2.853 | 1 | 2.083 | 0.047474 | 1.3443 | 1 | 1.0833 | Note: piece of culvert lining was blocking V-notch at time of download at 1:15pm on 10October05
2005-10-01 | 2:15 | 2.846 | 1 | 2.076 | 0.04711 | 1.334 | 1 | 1.0938 | (last time period labeled for starting at 1:00pm). Stage dropped by about 2" when this was removed.
2005-10-01 | 2:30 | 2.831 | 1 | 2.061 | 0.046336 | 1.3121 | 1 | 1.1042 | Strange signal at 10Oct05 (nearly constant flow or sensor malfunction??)
2005-10-01 | 2:45 | 2.849 | 1 | 2.079 | 0.047266 | 1.3384 | 1 | 1.1146
2005-10-01 | 3:00 | 2.86 | 1 | 2.09 | 0.04784 | 1.3547 | 1 | 1.125
2005-10-01 | 3:15 | 2.857 | 1 | 2.087 | 0.047683 | 1.3502 | 1 | 1.1354
2005-10-01 | 3:30 | 2.857 | 1 | 2.087 | 0.047683 | 1.3502 | 1 | 1.1458
2005-10-01 | 3:45 | 2.864 | 1 | 2.094 | 0.04805 | 1.3606 | 1 | 1.1562
2005-10-01 | 4:00 | 2.864 | 1 | 2.094 | 0.04805 | 1.3606 | 1 | 1.1667
2005-10-01 | 4:15 | 2.882 | 1 | 2.112 | 0.048999 | 1.3875 | 1 | 1.1771
2005-10-01 | 4:30 | 2.864 | 1 | 2.094 | 0.04805 | 1.3606 | 1 | 1.1875
2005-10-01 | 4:45 | 2.86 | 1 | 2.09 | 0.04784 | 1.3547 | 1 | 1.1979
2005-10-01 | 5:00 | 2.838 | 1 | 2.068 | 0.046696 | 1.3223 | 1 | 1.2083
2005-10-01 | 5:15 | 2.813 | 1 | 2.043 | 0.045416 | 1.286 | 1 | 1.2188
2005-10-01 | 5:30 | 2.86 | 1 | 2.09 | 0.04784 | 1.3547 | 1 | 1.2292
2005-10-01 | 5:45 | 2.89 | 1 | 2.12 | 0.049425 | 1.3995 | 1 | 1.2396
2005-10-01 | 6:00 | 2.875 | 1 | 2.105 | 0.048629 | 1.377 | 1 | 1.25
2005-10-01 | 6:15 | 2.838 | 1 | 2.068 | 0.046696 | 1.3223 | 1 | 1.2604
2005-10-01 | 6:30 | 2.901 | 1 | 2.131 | 0.050013 | 1.4162 | 1 | 1.2708
2005-10-01 | 6:45 | 2.89 | 1 | 2.12 | 0.049425 | 1.3995 | 1 | 1.2812
2005-10-01 | 7:00 | 2.893 | 1 | 2.123 | 0.049585 | 1.4041 | 1 | 1.2917
2005-10-01 | 7:15 | 2.904 | 1 | 2.134 | 0.050174 | 1.4208 | 1 | 1.3021
2005-10-01 | 7:30 | 2.919 | 1 | 2.149 | 0.050984 | 1.4437 | 1 | 1.3125
2005-10-01 | 7:45 | 2.871 | 1 | 2.101 | 0.048418 | 1.371 | 1 | 1.3229
2005-10-01 | 8:00 | 2.871 | 1 | 2.101 | 0.048418 | 1.371 | 1 | 1.3333
2005-10-01 | 8:15 | 2.893 | 1 | 2.123 | 0.049585 | 1.4041 | 1 | 1.3438
2005-10-01 | 8:30 | 2.897 | 1 | 2.127 | 0.049799 | 1.4101 | 1 | 1.3542
2005-10-01 | 8:45 | 2.952 | 1 | 2.182 | 0.052792 | 1.4949 | 1 | 1.3646
2005-10-01 | 9:00 | 2.941 | 1 | 2.171 | 0.052185 | 1.4777 | 1 | 1.375
2005-10-01 | 9:15 | 2.949 | 1 | 2.179 | 0.052626 | 1.4902 | 1 | 1.3854
2005-10-01 | 9:30 | 2.923 | 1 | 2.153 | 0.051201 | 1.4499 | 1 | 1.3958
2005-10-01 | 9:45 | 2.93 | 1 | 2.16 | 0.051583 | 1.4607 | 1 | 1.4062
2005-10-01 | 10:00 | 2.93 | 1 | 2.16 | 0.051583 | 1.4607 | 1 | 1.4167
2005-10-01 | 10:15 | 2.96 | 1 | 2.19 | 0.053236 | 1.5075 | 1 | 1.4271
2005-10-01 | 10:30 | 2.945 | 1 | 2.175 | 0.052406 | 1.484 | 1 | 1.4375
2005-10-01 | 10:45 | 2.956 | 1 | 2.186 | 0.053014 | 1.5012 | 1 | 1.4479
2005-10-01 | 11:00 | 2.952 | 1 | 2.182 | 0.052792 | 1.4949 | 1 | 1.4583
2005-10-01 | 11:15 | 2.93 | 1 | 2.16 | 0.051583 | 1.4607 | 1 | 1.4688
2005-10-01 | 11:30 | 2.926 | 1 | 2.156 | 0.051365 | 1.4545 | 1 | 1.4792
2005-10-01 | 11:45 | 2.912 | 1 | 2.142 | 0.050605 | 1.433 | 1 | 1.4896
2005-10-01 | 12:00 | 2.882 | 1 | 2.112 | 0.048999 | 1.3875 | 1 | 1.5
2005-10-01 | 12:15 | 2.86 | 1 | 2.09 | 0.04784 | 1.3547 | 1 | 1.5104
2005-10-01 | 12:30 | 2.849 | 1 | 2.079 | 0.047266 | 1.3384 | 1 | 1.5208
2005-10-01 | 12:45 | 2.846 | 1 | 2.076 | 0.04711 | 1.334 | 1 | 1.5312
2005-10-01 | 13:00 | 2.809 | 1 | 2.039 | 0.045213 | 1.2803 | 1 | 1.5417
2005-10-01 | 13:15 | 2.776 | 1 | 2.006 | 0.043557 | 1.2334 | 1 | 1.5521
2005-10-01 | 13:30 | 2.772 | 1 | 2.002 | 0.043359 | 1.2278 | 1 | 1.5625
2005-10-01 | 13:45 | 2.739 | 1 | 1.969 | 0.041742 | 1.182 | 1 | 1.5729
2005-10-01 | 14:00 | 2.714 | 1 | 1.944 | 0.04054 | 1.148 | 1 | 1.5833
2005-10-01 | 14:15 | 2.728 | 1 | 1.958 | 0.04121 | 1.1669 | 1 | 1.5938
2005-10-01 | 14:30 | 2.717 | 1 | 1.947 | 0.040683 | 1.152 | 1 | 1.6042
2005-10-01 | 14:45 | 2.702 | 1 | 1.932 | 0.03997 | 1.1318 | 1 | 1.6146
2005-10-01 | 15:00 | 2.699 | 1 | 1.929 | 0.039828 | 1.1278 | 1 | 1.625
2005-10-01 | 15:15 | 2.695 | 1 | 1.925 | 0.039639 | 1.1225 | 1 | 1.6354
2005-10-01 | 15:30 | 2.688 | 1 | 1.918 | 0.039311 | 1.1132 | 1 | 1.6458
2005-10-01 | 15:45 | 2.71 | 1 | 1.94 | 0.040349 | 1.1426 | 1 | 1.6562
2005-10-01 | 16:00 | 2.702 | 1 | 1.932 | 0.03997 | 1.1318 | 1 | 1.6667
2005-10-01 | 16:15 | 2.706 | 1 | 1.936 | 0.040159 | 1.1372 | 1 | 1.6771
2005-10-01 | 16:30 | 2.688 | 1 | 1.918 | 0.039311 | 1.1132 | 1 | 1.6875
2005-10-01 | 16:45 | 2.714 | 1 | 1.944 | 0.04054 | 1.148 | 1 | 1.6979
2005-10-01 | 17:00 | 2.714 | 1 | 1.944 | 0.04054 | 1.148 | 1 | 1.7083
2005-10-01 | 17:15 | 2.743 | 1 | 1.973 | 0.041936 | 1.1875 | 1 | 1.7188
2005-10-01 | 17:30 | 2.721 | 1 | 1.951 | 0.040874 | 1.1574 | 1 | 1.7292
2005-10-01 | 17:45 | 2.714 | 1 | 1.944 | 0.04054 | 1.148 | 1 | 1.7396
2005-10-01 | 18:00 | 2.717 | 1 | 1.947 | 0.040683 | 1.152 | 1 | 1.75
2005-10-01 | 18:15 | 2.732 | 1 | 1.962 | 0.041403 | 1.1724 | 1 | 1.7604
2005-10-01 | 18:30 | 2.739 | 1 | 1.969 | 0.041742 | 1.182 | 1 | 1.7708
2005-10-01 | 18:45 | 2.747 | 1 | 1.977 | 0.04213 | 1.193 | 1 | 1.7812
2005-10-01 | 19:00 | 2.743 | 1 | 1.973 | 0.041936 | 1.1875 | 1 | 1.7917
2005-10-01 | 19:15 | 2.747 | 1 | 1.977 | 0.04213 | 1.193 | 1 | 1.8021
2005-10-01 | 19:30 | 2.776 | 1 | 2.006 | 0.043557 | 1.2334 | 1 | 1.8125
2005-10-01 | 19:45 | 2.765 | 1 | 1.995 | 0.043013 | 1.218 | 1 | 1.8229
2005-10-01 | 20:00 | 2.802 | 1 | 2.032 | 0.044858 | 1.2702 | 1 | 1.8333
2005-10-01 | 20:15 | 2.787 | 1 | 2.017 | 0.044105 | 1.2489 | 1 | 1.8438
2005-10-01 | 20:30 | 2.769 | 1 | 1.999 | 0.04321 | 1.2236 | 1 | 1.8542
2005-10-01 | 20:45 | 2.798 | 1 | 2.028 | 0.044657 | 1.2645 | 1 | 1.8646
2005-10-01 | 21:00 | 2.791 | 1 | 2.021 | 0.044305 | 1.2546 | 1 | 1.875
2005-10-01 | 21:15 | 2.809 | 1 | 2.039 | 0.045213 | 1.2803 | 1 | 1.8854
2005-10-01 | 21:30 | 2.813 | 1 | 2.043 | 0.045416 | 1.286 | 1 | 1.8958
2005-10-01 | 21:45 | 2.827 | 1 | 2.057 | 0.04613 | 1.3063 | 1 | 1.9062
2005-10-01 | 22:00 | 2.805 | 1 | 2.035 | 0.04501 | 1.2745 | 1 | 1.9167
2005-10-01 | 22:15 | 2.827 | 1 | 2.057 | 0.04613 | 1.3063 | 1 | 1.9271
2005-10-01 | 22:30 | 2.835 | 1 | 2.065 | 0.046542 | 1.3179 | 1 | 1.9375
2005-10-01 | 22:45 | 2.831 | 1 | 2.061 | 0.046336 | 1.3121 | 1 | 1.9479
2005-10-01 | 23:00 | 2.835 | 1 | 2.065 | 0.046542 | 1.3179 | 1 | 1.9583
2005-10-01 | 23:15 | 2.842 | 1 | 2.072 | 0.046903 | 1.3281 | 1 | 1.9688
2005-10-01 | 23:30 | 2.827 | 1 | 2.057 | 0.04613 | 1.3063 | 1 | 1.9792
2005-10-01 | 23:45 | 2.838 | 1 | 2.068 | 0.046696 | 1.3223 | 1 | 1.9896
2005-10-02 | 0:00 | 2.831 | 1 | 2.061 | 0.046336 | 1.3121 | 2 | 2
2005-10-02 | 0:15 | 2.838 | 1 | 2.068 | 0.046696 | 1.3223 | 2 | 2.0104
2005-10-02 | 0:30 | 2.835 | 1 | 2.065 | 0.046542 | 1.3179 | 2 | 2.0208
2005-10-02 | 0:45 | 2.86 | 1 | 2.09 | 0.04784 | 1.3547 | 2 | 2.0312
2005-10-02 | 1:00 | 2.835 | 1 | 2.065 | 0.046542 | 1.3179 | 2 | 2.0417
2005-10-02 | 1:15 | 2.864 | 1 | 2.094 | 0.04805 | 1.3606 | 2 | 2.0521
2005-10-02 | 1:30 | 2.868 | 1 | 2.098 | 0.04826 | 1.3666 | 2 | 2.0625
2005-10-02 | 1:45 | 2.853 | 1 | 2.083 | 0.047474 | 1.3443 | 2 | 2.0729
2005-10-02 | 2:00 | 2.864 | 1 | 2.094 | 0.04805 | 1.3606 | 2 | 2.0833
2005-10-02 | 2:15 | 2.864 | 1 | 2.094 | 0.04805 | 1.3606 | 2 | 2.0938
2005-10-02 | 2:30 | 2.857 | 1 | 2.087 | 0.047683 | 1.3502 | 2 | 2.1042
2005-10-02 | 2:45 | 2.882 | 1 | 2.112 | 0.048999 | 1.3875 | 2 | 2.1146
2005-10-02 | 3:00 | 2.849 | 1 | 2.079 | 0.047266 | 1.3384 | 2 | 2.125
2005-10-02 | 3:15 | 2.853 | 1 | 2.083 | 0.047474 | 1.3443 | 2 | 2.1354
2005-10-02 | 3:30 | 2.871 | 1 | 2.101 | 0.048418 | 1.371 | 2 | 2.1458
2005-10-02 | 3:45 | 2.871 | 1 | 2.101 | 0.048418 | 1.371 | 2 | 2.1562
2005-10-02 | 4:00 | 2.893 | 1 | 2.123 | 0.049585 | 1.4041 | 2 | 2.1667
2005-10-02 | 4:15 | 2.871 | 1 | 2.101 | 0.048418 | 1.371 | 2 | 2.1771
2005-10-02 | 4:30 | 2.912 | 1 | 2.142 | 0.050605 | 1.433 | 2 | 2.1875
2005-10-02 | 4:45 | 2.857 | 1 | 2.087 | 0.047683 | 1.3502 | 2 | 2.1979
2005-10-02 | 5:00 | 2.875 | 1 | 2.105 | 0.048629 | 1.377 | 2 | 2.2083
2005-10-02 | 5:15 | 2.882 | 1 | 2.112 | 0.048999 | 1.3875 | 2 | 2.2188
2005-10-02 | 5:30 | 2.882 | 1 | 2.112 | 0.048999 | 1.3875 | 2 | 2.2292
2005-10-02 | 5:45 | 2.879 | 1 | 2.109 | 0.04884 | 1.383 | 2 | 2.2396
2005-10-02 | 6:00 | 2.901 | 1 | 2.131 | 0.050013 | 1.4162 | 2 | 2.25
2005-10-02 | 6:15 | 2.864 | 1 | 2.094 | 0.04805 | 1.3606 | 2 | 2.2604
2005-10-02 | 6:30 | 2.827 | 1 | 2.057 | 0.04613 | 1.3063 | 2 | 2.2708
2005-10-02 | 6:45 | 2.842 | 1 | 2.072 | 0.046903 | 1.3281 | 2 | 2.2812
2005-10-02 | 7:00 | 2.893 | 1 | 2.123 | 0.049585 | 1.4041 | 2 | 2.2917
2005-10-02 | 7:15 | 2.882 | 1 | 2.112 | 0.048999 | 1.3875 | 2 | 2.3021
2005-10-02 | 7:30 | 2.871 | 1 | 2.101 | 0.048418 | 1.371 | 2 | 2.3125
2005-10-02 | 7:45 | 2.857 | 1 | 2.087 | 0.047683 | 1.3502 | 2 | 2.3229
2005-10-02 | 8:00 | 2.897 | 1 | 2.127 | 0.049799 | 1.4101 | 2 | 2.3333
2005-10-02 | 8:15 | 2.879 | 1 | 2.109 | 0.04884 | 1.383 | 2 | 2.3438
2005-10-02 | 8:30 | 2.871 | 1 | 2.101 | 0.048418 | 1.371 | 2 | 2.3542
2005-10-02 | 8:45 | 2.893 | 1 | 2.123 | 0.049585 | 1.4041 | 2 | 2.3646
2005-10-02 | 9:00 | 2.871 | 1 | 2.101 | 0.048418 | 1.371 | 2 | 2.375
2005-10-02 | 9:15 | 2.893 | 1 | 2.123 | 0.049585 | 1.4041 | 2 | 2.3854
2005-10-02 | 9:30 | 2.908 | 1 | 2.138 | 0.050389 | 1.4269 | 2 | 2.3958
2005-10-02 | 9:45 | 2.952 | 1 | 2.182 | 0.052792 | 1.4949 | 2 | 2.4062
2005-10-02 | 10:00 | 2.941 | 1 | 2.171 | 0.052185 | 1.4777 | 2 | 2.4167
2005-10-02 | 10:15 | 2.934 | 1 | 2.164 | 0.051802 | 1.4669 | 2 | 2.4271
2005-10-02 | 10:30 | 2.945 | 1 | 2.175 | 0.052406 | 1.484 | 2 | 2.4375
2005-10-02 | 10:45 | 2.919 | 1 | 2.149 | 0.050984 | 1.4437 | 2 | 2.4479
2005-10-02 | 11:00 | 2.912 | 1 | 2.142 | 0.050605 | 1.433 | 2 | 2.4583
2005-10-02 | 11:15 | 2.875 | 1 | 2.105 | 0.048629 | 1.377 | 2 | 2.4688
2005-10-02 | 11:30 | 2.875 | 1 | 2.105 | 0.048629 | 1.377 | 2 | 2.4792
2005-10-02 | 11:45 | 2.86 | 1 | 2.09 | 0.04784 | 1.3547 | 2 | 2.4896
2005-10-02 | 12:00 | 2.879 | 1 | 2.109 | 0.04884 | 1.383 | 2 | 2.5
2005-10-02 | 12:15 | 2.835 | 1 | 2.065 | 0.046542 | 1.3179 | 2 | 2.5104
2005-10-02 | 12:30 | 2.805 | 1 | 2.035 | 0.04501 | 1.2745 | 2 | 2.5208
2005-10-02 | 12:45 | 2.842 | 1 | 2.072 | 0.046903 | 1.3281 | 2 | 2.5312
2005-10-02 | 13:00 | 2.776 | 1 | 2.006 | 0.043557 | 1.2334 | 2 | 2.5417
2005-10-02 | 13:15 | 2.743 | 1 | 1.973 | 0.041936 | 1.1875 | 2 | 2.5521
2005-10-02 | 13:30 | 2.758 | 1 | 1.988 | 0.042668 | 1.2082 | 2 | 2.5625
2005-10-02 | 13:45 | 2.728 | 1 | 1.958 | 0.04121 | 1.1669 | 2 | 2.5729
2005-10-02 | 14:00 | 2.717 | 1 | 1.947 | 0.040683 | 1.152 | 2 | 2.5833
2005-10-02 | 14:15 | 2.754 | 1 | 1.984 | 0.042472 | 1.2027 | 2 | 2.5938
2005-10-02 | 14:30 | 2.691 | 1 | 1.921 | 0.039451 | 1.1171 | 2 | 2.6042
2005-10-02 | 14:45 | 2.691 | 1 | 1.921 | 0.039451 | 1.1171 | 2 | 2.6146
2005-10-02 | 15:00 | 2.691 | 1 | 1.921 | 0.039451 | 1.1171 | 2 | 2.625
2005-10-02 | 15:15 | 2.684 | 1 | 1.914 | 0.039123 | 1.1079 | 2 | 2.6354
2005-10-02 | 15:30 | 2.717 | 1 | 1.947 | 0.040683 | 1.152 | 2 | 2.6458
2005-10-02 | 15:45 | 2.721 | 1 | 1.951 | 0.040874 | 1.1574 | 2 | 2.6562
2005-10-02 | 16:00 | 2.714 | 1 | 1.944 | 0.04054 | 1.148 | 2 | 2.6667
2005-10-02 | 16:15 | 2.71 | 1 | 1.94 | 0.040349 | 1.1426 | 2 | 2.6771
2005-10-02 | 16:30 | 2.702 | 1 | 1.932 | 0.03997 | 1.1318 | 2 | 2.6875
2005-10-02 | 16:45 | 2.691 | 1 | 1.921 | 0.039451 | 1.1171 | 2 | 2.6979
2005-10-02 | 17:00 | 2.717 | 1 | 1.947 | 0.040683 | 1.152 | 2 | 2.7083
2005-10-02 | 17:15 | 2.725 | 1 | 1.955 | 0.041066 | 1.1629 | 2 | 2.7188
2005-10-02 | 17:30 | 2.743 | 1 | 1.973 | 0.041936 | 1.1875 | 2 | 2.7292
2005-10-02 | 17:45 | 2.714 | 1 | 1.944 | 0.04054 | 1.148 | 2 | 2.7396
2005-10-02 | 18:00 | 2.728 | 1 | 1.958 | 0.04121 | 1.1669 | 2 | 2.75
2005-10-02 | 18:15 | 2.736 | 1 | 1.966 | 0.041596 | 1.1779 | 2 | 2.7604
2005-10-02 | 18:30 | 2.747 | 1 | 1.977 | 0.04213 | 1.193 | 2 | 2.7708
2005-10-02 | 18:45 | 2.743 | 1 | 1.973 | 0.041936 | 1.1875 | 2 | 2.7812
2005-10-02 | 19:00 | 2.761 | 1 | 1.991 | 0.042816 | 1.2124 | 2 | 2.7917
2005-10-02 | 19:15 | 2.765 | 1 | 1.995 | 0.043013 | 1.218 | 2 | 2.8021
2005-10-02 | 19:30 | 2.802 | 1 | 2.032 | 0.044858 | 1.2702 | 2 | 2.8125
2005-10-02 | 19:45 | 2.805 | 1 | 2.035 | 0.04501 | 1.2745 | 2 | 2.8229
2005-10-02 | 20:00 | 2.813 | 1 | 2.043 | 0.045416 | 1.286 | 2 | 2.8333
2005-10-02 | 20:15 | 2.809 | 1 | 2.039 | 0.045213 | 1.2803 | 2 | 2.8438
2005-10-02 | 20:30 | 2.831 | 1 | 2.061 | 0.046336 | 1.3121 | 2 | 2.8542
2005-10-02 | 20:45 | 2.78 | 1 | 2.01 | 0.043756 | 1.239 | 2 | 2.8646
2005-10-02 | 21:00 | 2.809 | 1 | 2.039 | 0.045213 | 1.2803 | 2 | 2.875
2005-10-02 | 21:15 | 2.794 | 1 | 2.024 | 0.044456 | 1.2588 | 2 | 2.8854
2005-10-02 | 21:30 | 2.816 | 1 | 2.046 | 0.045568 | 1.2903 | 2 | 2.8958
2005-10-02 | 21:45 | 2.827 | 1 | 2.057 | 0.04613 | 1.3063 | 2 | 2.9062
2005-10-02 | 22:00 | 2.802 | 1 | 2.032 | 0.044858 | 1.2702 | 2 | 2.9167
2005-10-02 | 22:15 | 2.813 | 1 | 2.043 | 0.045416 | 1.286 | 2 | 2.9271
2005-10-02 | 22:30 | 2.809 | 1 | 2.039 | 0.045213 | 1.2803 | 2 | 2.9375
2005-10-02 | 22:45 | 2.813 | 1 | 2.043 | 0.045416 | 1.286 | 2 | 2.9479
2005-10-02 | 23:00 | 2.824 | 1 | 2.054 | 0.045977 | 1.3019 | 2 | 2.9583
2005-10-02 | 23:15 | 2.831 | 1 | 2.061 | 0.046336 | 1.3121 | 2 | 2.9688
2005-10-02 | 23:30 | 2.82 | 1 | 2.05 | 0.045772 | 1.2961 | 2 | 2.9792
2005-10-02 | 23:45 | 2.816 | 1 | 2.046 | 0.045568 | 1.2903 | 2 | 2.9896
2005-10-03 | 0:00 | 2.816 | 1 | 2.046 | 0.045568 | 1.2903 | 3 | 3
2005-10-03 | 0:15 | 2.853 | 1 | 2.083 | 0.047474 | 1.3443 | 3 | 3.0104
2005-10-03 | 0:30 | 2.838 | 1 | 2.068 | 0.046696 | 1.3223 | 3 | 3.0208
2005-10-03 | 0:45 | 2.849 | 1 | 2.079 | 0.047266 | 1.3384 | 3 | 3.0312
2005-10-03 | 1:00 | 2.849 | 1 | 2.079 | 0.047266 | 1.3384 | 3 | 3.0417
2005-10-03 | 1:15 | 2.849 | 1 | 2.079 | 0.047266 | 1.3384 | 3 | 3.0521
2005-10-03 | 1:30 | 2.868 | 1 | 2.098 | 0.04826 | 1.3666 | 3 | 3.0625
2005-10-03 | 1:45 | 2.849 | 1 | 2.079 | 0.047266 | 1.3384 | 3 | 3.0729
2005-10-03 | 2:00 | 2.871 | 1 | 2.101 | 0.048418 | 1.371 | 3 | 3.0833
2005-10-03 | 2:15 | 2.868 | 1 | 2.098 | 0.04826 | 1.3666 | 3 | 3.0938
2005-10-03 | 2:30 | 2.882 | 1 | 2.112 | 0.048999 | 1.3875 | 3 | 3.1042
2005-10-03 | 2:45 | 2.871 | 1 | 2.101 | 0.048418 | 1.371 | 3 | 3.1146
2005-10-03 | 3:00 | 2.864 | 1 | 2.094 | 0.04805 | 1.3606 | 3 | 3.125
2005-10-03 | 3:15 | 2.86 | 1 | 2.09 | 0.04784 | 1.3547 | 3 | 3.1354
2005-10-03 | 3:30 | 2.86 | 1 | 2.09 | 0.04784 | 1.3547 | 3 | 3.1458
2005-10-03 | 3:45 | 2.864 | 1 | 2.094 | 0.04805 | 1.3606 | 3 | 3.1562
2005-10-03 | 4:00 | 2.893 | 1 | 2.123 | 0.049585 | 1.4041 | 3 | 3.1667
2005-10-03 | 4:15 | 2.89 | 1 | 2.12 | 0.049425 | 1.3995 | 3 | 3.1771
2005-10-03 | 4:30 | 2.89 | 1 | 2.12 | 0.049425 | 1.3995 | 3 | 3.1875
2005-10-03 | 4:45 | 2.904 | 1 | 2.134 | 0.050174 | 1.4208 | 3 | 3.1979
2005-10-03 | 5:00 | 2.897 | 1 | 2.127 | 0.049799 | 1.4101 | 3 | 3.2083
2005-10-03 | 5:15 | 2.864 | 1 | 2.094 | 0.04805 | 1.3606 | 3 | 3.2188
2005-10-03 | 5:30 | 2.89 | 1 | 2.12 | 0.049425 | 1.3995 | 3 | 3.2292
2005-10-03 | 5:45 | 2.897 | 1 | 2.127 | 0.049799 | 1.4101 | 3 | 3.2396
2005-10-03 | 6:00 | 2.886 | 1 | 2.116 | 0.049212 | 1.3935 | 3 | 3.25
2005-10-03 | 6:15 | 2.875 | 1 | 2.105 | 0.048629 | 1.377 | 3 | 3.2604
2005-10-03 | 6:30 | 2.897 | 1 | 2.127 | 0.049799 | 1.4101 | 3 | 3.2708
2005-10-03 | 6:45 | 2.901 | 1 | 2.131 | 0.050013 | 1.4162 | 3 | 3.2812
2005-10-03 | 7:00 | 2.908 | 1 | 2.138 | 0.050389 | 1.4269 | 3 | 3.2917
2005-10-03 | 7:15 | 2.853 | 1 | 2.083 | 0.047474 | 1.3443 | 3 | 3.3021
2005-10-03 | 7:30 | 2.919 | 1 | 2.149 | 0.050984 | 1.4437 | 3 | 3.3125
2005-10-03 | 7:45 | 2.908 | 1 | 2.138 | 0.050389 | 1.4269 | 3 | 3.3229
2005-10-03 | 8:00 | 2.923 | 1 | 2.153 | 0.051201 | 1.4499 | 3 | 3.3333
2005-10-03 | 8:15 | 2.919 | 1 | 2.149 | 0.050984 | 1.4437 | 3 | 3.3438
2005-10-03 | 8:30 | 2.919 | 1 | 2.149 | 0.050984 | 1.4437 | 3 | 3.3542
2005-10-03 | 8:45 | 2.967 | 1 | 2.197 | 0.053625 | 1.5185 | 3 | 3.3646
2005-10-03 | 9:00 | 2.938 | 1 | 2.168 | 0.052021 | 1.4731 | 3 | 3.375
2005-10-03 | 9:15 | 2.945 | 1 | 2.175 | 0.052406 | 1.484 | 3 | 3.3854
2005-10-03 | 9:30 | 2.941 | 1 | 2.171 | 0.052185 | 1.4777 | 3 | 3.3958
2005-10-03 | 9:45 | 2.926 | 1 | 2.156 | 0.051365 | 1.4545 | 3 | 3.4062
2005-10-03 | 10:00 | 2.938 | 1 | 2.168 | 0.052021 | 1.4731 | 3 | 3.4167
2005-10-03 | 10:15 | 2.915 | 1 | 2.145 | 0.050767 | 1.4376 | 3 | 3.4271
2005-10-03 | 10:30 | 2.926 | 1 | 2.156 | 0.051365 | 1.4545 | 3 | 3.4375
2005-10-03 | 10:45 | 2.904 | 1 | 2.134 | 0.050174 | 1.4208 | 3 | 3.4479
2005-10-03 | 11:00 | 2.923 | 1 | 2.153 | 0.051201 | 1.4499 | 3 | 3.4583
2005-10-03 | 11:15 | 2.915 | 1 | 2.145 | 0.050767 | 1.4376 | 3 | 3.4688
2005-10-03 | 11:30 | 2.893 | 1 | 2.123 | 0.049585 | 1.4041 | 3 | 3.4792
2005-10-03 | 11:45 | 2.864 | 1 | 2.094 | 0.04805 | 1.3606 | 3 | 3.4896
2005-10-03 | 12:00 | 2.846 | 1 | 2.076 | 0.04711 | 1.334 | 3 | 3.5
2005-10-03 | 12:15 | 2.838 | 1 | 2.068 | 0.046696 | 1.3223 | 3 | 3.5104
2005-10-03 | 12:30 | 2.791 | 1 | 2.021 | 0.044305 | 1.2546 | 3 | 3.5208
2005-10-03 | 12:45 | 2.824 | 1 | 2.054 | 0.045977 | 1.3019 | 3 | 3.5312
2005-10-03 | 13:00 | 2.783 | 1 | 2.013 | 0.043905 | 1.2433 | 3 | 3.5417
2005-10-03 | 13:15 | 2.791 | 1 | 2.021 | 0.044305 | 1.2546 | 3 | 3.5521
2005-10-03 | 13:30 | 2.769 | 1 | 1.999 | 0.04321 | 1.2236 | 3 | 3.5625
2005-10-03 | 13:45 | 2.769 | 1 | 1.999 | 0.04321 | 1.2236 | 3 | 3.5729
2005-10-03 | 14:00 | 2.75 | 1 | 1.98 | 0.042277 | 1.1971 | 3 | 3.5833
2005-10-03 | 14:15 | 2.743 | 1 | 1.973 | 0.041936 | 1.1875 | 3 | 3.5938
2005-10-03 | 14:30 | 2.71 | 1 | 1.94 | 0.040349 | 1.1426 | 3 | 3.6042
2005-10-03 | 14:45 | 2.739 | 1 | 1.969 | 0.041742 | 1.182 | 3 | 3.6146
2005-10-03 | 15:00 | 2.725 | 1 | 1.955 | 0.041066 | 1.1629 | 3 | 3.625
2005-10-03 | 15:15 | 2.739 | 1 | 1.969 | 0.041742 | 1.182 | 3 | 3.6354
2005-10-03 | 15:30 | 2.714 | 1 | 1.944 | 0.04054 | 1.148 | 3 | 3.6458
2005-10-03 | 15:45 | 2.714 | 1 | 1.944 | 0.04054 | 1.148 | 3 | 3.6562
2005-10-03 | 16:00 | 2.71 | 1 | 1.94 | 0.040349 | 1.1426 | 3 | 3.6667
2005-10-03 | 16:15 | 2.717 | 1 | 1.947 | 0.040683 | 1.152 | 3 | 3.6771
2005-10-03 | 16:30 | 2.732 | 1 | 1.962 | 0.041403 | 1.1724 | 3 | 3.6875
2005-10-03 | 16:45 | 2.728 | 1 | 1.958 | 0.04121 | 1.1669 | 3 | 3.6979
2005-10-03 | 17:00 | 2.702 | 1 | 1.932 | 0.03997 | 1.1318 | 3 | 3.7083
2005-10-03 | 17:15 | 2.728 | 1 | 1.958 | 0.04121 | 1.1669 | 3 | 3.7188
2005-10-03 | 17:30 | 2.721 | 1 | 1.951 | 0.040874 | 1.1574 | 3 | 3.7292
2005-10-03 | 17:45 | 2.739 | 1 | 1.969 | 0.041742 | 1.182 | 3 | 3.7396
2005-10-03 | 18:00 | 2.743 | 1 | 1.973 | 0.041936 | 1.1875 | 3 | 3.75
2005-10-03 | 18:15 | 2.75 | 1 | 1.98 | 0.042277 | 1.1971 | 3 | 3.7604
2005-10-03 | 18:30 | 2.758 | 1 | 1.988 | 0.042668 | 1.2082 | 3 | 3.7708
2005-10-03 | 18:45 | 2.776 | 1 | 2.006 | 0.043557 | 1.2334 | 3 | 3.7812
2005-10-03 | 19:00 | 2.787 | 1 | 2.017 | 0.044105 | 1.2489 | 3 | 3.7917
2005-10-03 | 19:15 | 2.805 | 1 | 2.035 | 0.04501 | 1.2745 | 3 | 3.8021
2005-10-03 | 19:30 | 2.802 | 1 | 2.032 | 0.044858 | 1.2702 | 3 | 3.8125
2005-10-03 | 19:45 | 2.813 | 1 | 2.043 | 0.045416 | 1.286 | 3 | 3.8229
2005-10-03 | 20:00 | 2.816 | 1 | 2.046 | 0.045568 | 1.2903 | 3 | 3.8333
2005-10-03 | 20:15 | 2.809 | 1 | 2.039 | 0.045213 | 1.2803 | 3 | 3.8438
2005-10-03 | 20:30 | 2.831 | 1 | 2.061 | 0.046336 | 1.3121 | 3 | 3.8542
2005-10-03 | 20:45 | 2.831 | 1 | 2.061 | 0.046336 | 1.3121 | 3 | 3.8646
2005-10-03 | 21:00 | 2.842 | 1 | 2.072 | 0.046903 | 1.3281 | 3 | 3.875
2005-10-03 | 21:15 | 2.857 | 1 | 2.087 | 0.047683 | 1.3502 | 3 | 3.8854
2005-10-03 | 21:30 | 2.849 | 1 | 2.079 | 0.047266 | 1.3384 | 3 | 3.8958
2005-10-03 | 21:45 | 2.846 | 1 | 2.076 | 0.04711 | 1.334 | 3 | 3.9062
2005-10-03 | 22:00 | 2.849 | 1 | 2.079 | 0.047266 | 1.3384 | 3 | 3.9167
2005-10-03 | 22:15 | 2.86 | 1 | 2.09 | 0.04784 | 1.3547 | 3 | 3.9271
2005-10-03 | 22:30 | 2.857 | 1 | 2.087 | 0.047683 | 1.3502 | 3 | 3.9375
2005-10-03 | 22:45 | 2.886 | 1 | 2.116 | 0.049212 | 1.3935 | 3 | 3.9479
2005-10-03 | 23:00 | 2.868 | 1 | 2.098 | 0.04826 | 1.3666 | 3 | 3.9583
2005-10-03 | 23:15 | 2.857 | 1 | 2.087 | 0.047683 | 1.3502 | 3 | 3.9688
2005-10-03 | 23:30 | 2.864 | 1 | 2.094 | 0.04805 | 1.3606 | 3 | 3.9792
2005-10-03 | 23:45 | 2.864 | 1 | 2.094 | 0.04805 | 1.3606 | 3 | 3.9896
2005-10-04 | 0:00 | 2.857 | 1 | 2.087 | 0.047683 | 1.3502 | 4 | 4
2005-10-04 | 0:15 | 2.857 | 1 | 2.087 | 0.047683 | 1.3502 | 4 | 4.0104
2005-10-04 | 0:30 | 2.886 | 1 | 2.116 | 0.049212 | 1.3935 | 4 | 4.0208
2005-10-04 | 0:45 | 2.871 | 1 | 2.101 | 0.048418 | 1.371 | 4 | 4.0312
2005-10-04 | 1:00 | 2.882 | 1 | 2.112 | 0.048999 | 1.3875 | 4 | 4.0417
2005-10-04 | 1:15 | 2.886 | 1 | 2.116 | 0.049212 | 1.3935 | 4 | 4.0521
2005-10-04 | 1:30 | 2.886 | 1 | 2.116 | 0.049212 | 1.3935 | 4 | 4.0625
2005-10-04 | 1:45 | 2.904 | 1 | 2.134 | 0.050174 | 1.4208 | 4 | 4.0729
2005-10-04 | 2:00 | 2.893 | 1 | 2.123 | 0.049585 | 1.4041 | 4 | 4.0833
2005-10-04 | 2:15 | 2.89 | 1 | 2.12 | 0.049425 | 1.3995 | 4 | 4.0938
2005-10-04 | 2:30 | 2.908 | 1 | 2.138 | 0.050389 | 1.4269 | 4 | 4.1042
2005-10-04 | 2:45 | 2.908 | 1 | 2.138 | 0.050389 | 1.4269 | 4 | 4.1146
2005-10-04 | 3:00 | 2.897 | 1 | 2.127 | 0.049799 | 1.4101 | 4 | 4.125
2005-10-04 | 3:15 | 2.908 | 1 | 2.138 | 0.050389 | 1.4269 | 4 | 4.1354
2005-10-04 | 3:30 | 2.919 | 1 | 2.149 | 0.050984 | 1.4437 | 4 | 4.1458
2005-10-04 | 3:45 | 2.926 | 1 | 2.156 | 0.051365 | 1.4545 | 4 | 4.1562
2005-10-04 | 4:00 | 2.926 | 1 | 2.156 | 0.051365 | 1.4545 | 4 | 4.1667
2005-10-04 | 4:15 | 2.901 | 1 | 2.131 | 0.050013 | 1.4162 | 4 | 4.1771
2005-10-04 | 4:30 | 2.919 | 1 | 2.149 | 0.050984 | 1.4437 | 4 | 4.1875
2005-10-04 | 4:45 | 2.908 | 1 | 2.138 | 0.050389 | 1.4269 | 4 | 4.1979
2005-10-04 | 5:00 | 2.908 | 1 | 2.138 | 0.050389 | 1.4269 | 4 | 4.2083
2005-10-04 | 5:15 | 2.915 | 1 | 2.145 | 0.050767 | 1.4376 | 4 | 4.2188
2005-10-04 | 5:30 | 2.912 | 1 | 2.142 | 0.050605 | 1.433 | 4 | 4.2292
2005-10-04 | 5:45 | 2.904 | 1 | 2.134 | 0.050174 | 1.4208 | 4 | 4.2396
2005-10-04 | 6:00 | 2.904 | 1 | 2.134 | 0.050174 | 1.4208 | 4 | 4.25
2005-10-04 | 6:15 | 2.901 | 1 | 2.131 | 0.050013 | 1.4162 | 4 | 4.2604
2005-10-04 | 6:30 | 2.879 | 1 | 2.109 | 0.04884 | 1.383 | 4 | 4.2708
2005-10-04 | 6:45 | 2.871 | 1 | 2.101 | 0.048418 | 1.371 | 4 | 4.2812
2005-10-04 | 7:00 | 2.875 | 1 | 2.105 | 0.048629 | 1.377 | 4 | 4.2917
2005-10-04 | 7:15 | 2.886 | 1 | 2.116 | 0.049212 | 1.3935 | 4 | 4.3021
2005-10-04 | 7:30 | 2.893 | 1 | 2.123 | 0.049585 | 1.4041 | 4 | 4.3125
2005-10-04 | 7:45 | 2.86 | 1 | 2.09 | 0.04784 | 1.3547 | 4 | 4.3229
2005-10-04 | 8:00 | 2.879 | 1 | 2.109 | 0.04884 | 1.383 | 4 | 4.3333
2005-10-04 | 8:15 | 2.879 | 1 | 2.109 | 0.04884 | 1.383 | 4 | 4.3438
2005-10-04 | 8:30 | 2.846 | 1 | 2.076 | 0.04711 | 1.334 | 4 | 4.3542
2005-10-04 | 8:45 | 2.864 | 1 | 2.094 | 0.04805 | 1.3606 | 4 | 4.3646
2005-10-04 | 9:00 | 2.875 | 1 | 2.105 | 0.048629 | 1.377 | 4 | 4.375
2005-10-04 | 9:15 | 2.875 | 1 | 2.105 | 0.048629 | 1.377 | 4 | 4.3854
2005-10-04 | 9:30 | 2.868 | 1 | 2.098 | 0.04826 | 1.3666 | 4 | 4.3958
2005-10-04 | 9:45 | 2.864 | 1 | 2.094 | 0.04805 | 1.3606 | 4 | 4.4062
2005-10-04 | 10:00 | 2.871 | 1 | 2.101 | 0.048418 | 1.371 | 4 | 4.4167
2005-10-04 | 10:15 | 2.842 | 1 | 2.072 | 0.046903 | 1.3281 | 4 | 4.4271
2005-10-04 | 10:30 | 2.853 | 1 | 2.083 | 0.047474 | 1.3443 | 4 | 4.4375
2005-10-04 | 10:45 | 2.846 | 1 | 2.076 | 0.04711 | 1.334 | 4 | 4.4479
2005-10-04 | 11:00 | 2.827 | 1 | 2.057 | 0.04613 | 1.3063 | 4 | 4.4583
2005-10-04 | 11:15 | 2.831 | 1 | 2.061 | 0.046336 | 1.3121 | 4 | 4.4688
2005-10-04 | 11:30 | 2.783 | 1 | 2.013 | 0.043905 | 1.2433 | 4 | 4.4792
2005-10-04 | 11:45 | 2.794 | 1 | 2.024 | 0.044456 | 1.2588 | 4 | 4.4896
2005-10-04 | 12:00 | 2.758 | 1 | 1.988 | 0.042668 | 1.2082 | 4 | 4.5
2005-10-04 | 12:15 | 2.769 | 1 | 1.999 | 0.04321 | 1.2236 | 4 | 4.5104
2005-10-04 | 12:30 | 2.802 | 1 | 2.032 | 0.044858 | 1.2702 | 4 | 4.5208
2005-10-04 | 12:45 | 2.761 | 1 | 1.991 | 0.042816 | 1.2124 | 4 | 4.5312
2005-10-04 | 13:00 | 2.714 | 1 | 1.944 | 0.04054 | 1.148 | 4 | 4.5417
2005-10-04 | 13:15 | 2.177 | 1 | 1.407 | 0.019358 | 0.54814 | 4 | 4.5521
2005-10-04 | 13:30 | 2.508 | 1 | 1.738 | 0.03138 | 0.88858 | 4 | 4.5625
2005-10-04 | 13:45 | 2.49 | 1 | 1.72 | 0.030642 | 0.86767 | 4 | 4.5729
2005-10-04 | 14:00 | 2.42 | 1 | 1.65 | 0.027865 | 0.78904 | 4 | 4.5833
2005-10-04 | 14:15 | 2.559 | 1 | 1.789 | 0.033525 | 0.94932 | 4 | 4.5938
2005-10-04 | 14:30 | 2.445 | 1 | 1.675 | 0.028839 | 0.81664 | 4 | 4.6042
2005-10-04 | 14:45 | 2.434 | 1 | 1.664 | 0.028408 | 0.80443 | 4 | 4.6146
2005-10-04 | 15:00 | 1.928 | 1 | 1.158 | 0.012401 |  | 4 | 4.625
2005-10-04 | 15:15 | 1.645 | 1 | 0.875 | 0.006534 |  | 4 | 4.6354
2005-10-04 | 15:30 | 2.321 | 1 | 1.551 | 0.024189 |  | 4 | 4.6458
2005-10-04 | 15:45 | 1.88 | 1 | 1.11 | 0.011257 |  | 4 | 4.6562
2005-10-04 | 16:00 | 2.636 | 1 | 1.866 | 0.036916 | 1.0453 | 4 | 4.6667
2005-10-04 | 16:15 | 2.655 | 1 | 1.885 | 0.037781 | 1.0698 | 4 | 4.6771
2005-10-04 | 16:30 | 2.662 | 1 | 1.892 | 0.038103 | 1.0789 | 4 | 4.6875
2005-10-04 | 16:45 | 2.673 | 1 | 1.903 | 0.038611 | 1.0933 | 4 | 4.6979
2005-10-04 | 17:00 | 2.688 | 1 | 1.918 | 0.039311 | 1.1132 | 4 | 4.7083
2005-10-04 | 17:15 | 2.691 | 1 | 1.921 | 0.039451 | 1.1171 | 4 | 4.7188
2005-10-04 | 17:30 | 2.691 | 1 | 1.921 | 0.039451 | 1.1171 | 4 | 4.7292
2005-10-04 | 17:45 | 2.699 | 1 | 1.929 | 0.039828 | 1.1278 | 4 | 4.7396
2005-10-04 | 18:00 | 2.695 | 1 | 1.925 | 0.039639 | 1.1225 | 4 | 4.75
2005-10-04 | 18:15 | 2.71 | 1 | 1.94 | 0.040349 | 1.1426 | 4 | 4.7604
2005-10-04 | 18:30 | 2.702 | 1 | 1.932 | 0.03997 | 1.1318 | 4 | 4.7708
2005-10-04 | 18:45 | 2.71 | 1 | 1.94 | 0.040349 | 1.1426 | 4 | 4.7812
2005-10-04 | 19:00 | 2.699 | 1 | 1.929 | 0.039828 | 1.1278 | 4 | 4.7917
2005-10-04 | 19:15 | 2.721 | 1 | 1.951 | 0.040874 | 1.1574 | 4 | 4.8021
2005-10-04 | 19:30 | 2.732 | 1 | 1.962 | 0.041403 | 1.1724 | 4 | 4.8125
2005-10-04 | 19:45 | 2.728 | 1 | 1.958 | 0.04121 | 1.1669 | 4 | 4.8229
2005-10-04 | 20:00 | 2.743 | 1 | 1.973 | 0.041936 | 1.1875 | 4 | 4.8333
2005-10-04 | 20:15 | 2.787 | 1 | 2.017 | 0.044105 | 1.2489 | 4 | 4.8438
2005-10-04 | 20:30 | 2.765 | 1 | 1.995 | 0.043013 | 1.218 | 4 | 4.8542
2005-10-04 | 20:45 | 2.758 | 1 | 1.988 | 0.042668 | 1.2082 | 4 | 4.8646
2005-10-04 | 21:00 | 2.754 | 1 | 1.984 | 0.042472 | 1.2027 | 4 | 4.875
2005-10-04 | 21:15 | 2.75 | 1 | 1.98 | 0.042277 | 1.1971 | 4 | 4.8854
2005-10-04 | 21:30 | 2.758 | 1 | 1.988 | 0.042668 | 1.2082 | 4 | 4.8958
2005-10-04 | 21:45 | 2.761 | 1 | 1.991 | 0.042816 | 1.2124 | 4 | 4.9062
2005-10-04 | 22:00 | 2.758 | 1 | 1.988 | 0.042668 | 1.2082 | 4 | 4.9167
2005-10-04 | 22:15 | 2.772 | 1 | 2.002 | 0.043359 | 1.2278 | 4 | 4.9271
2005-10-04 | 22:30 | 2.78 | 1 | 2.01 | 0.043756 | 1.239 | 4 | 4.9375
2005-10-04 | 22:45 | 2.769 | 1 | 1.999 | 0.04321 | 1.2236 | 4 | 4.9479
2005-10-04 | 23:00 | 2.798 | 1 | 2.028 | 0.044657 | 1.2645 | 4 | 4.9583
2005-10-04 | 23:15 | 2.791 | 1 | 2.021 | 0.044305 | 1.2546 | 4 | 4.9688
2005-10-04 | 23:30 | 2.805 | 1 | 2.035 | 0.04501 | 1.2745 | 4 | 4.9792
2005-10-04 | 23:45 | 2.794 | 1 | 2.024 | 0.044456 | 1.2588 | 4 | 4.9896
2005-10-05 | 0:00 | 2.769 | 1 | 1.999 | 0.04321 | 1.2236 | 5 | 5
2005-10-05 | 0:15 | 2.798 | 1 | 2.028 | 0.044657 | 1.2645 | 5 | 5.0104
2005-10-05 | 0:30 | 2.809 | 1 | 2.039 | 0.045213 | 1.2803 | 5 | 5.0208
2005-10-05 | 0:45 | 2.813 | 1 | 2.043 | 0.045416 | 1.286 | 5 | 5.0312
2005-10-05 | 1:00 | 2.827 | 1 | 2.057 | 0.04613 | 1.3063 | 5 | 5.0417
2005-10-05 | 1:15 | 2.809 | 1 | 2.039 | 0.045213 | 1.2803 | 5 | 5.0521
2005-10-05 | 1:30 | 2.802 | 1 | 2.032 | 0.044858 | 1.2702 | 5 | 5.0625
2005-10-05 | 1:45 | 2.802 | 1 | 2.032 | 0.044858 | 1.2702 | 5 | 5.0729
2005-10-05 | 2:00 | 2.791 | 1 | 2.021 | 0.044305 | 1.2546 | 5 | 5.0833
2005-10-05 | 2:15 | 2.794 | 1 | 2.024 | 0.044456 | 1.2588 | 5 | 5.0938
2005-10-05 | 2:30 | 2.791 | 1 | 2.021 | 0.044305 | 1.2546 | 5 | 5.1042
2005-10-05 | 2:45 | 2.813 | 1 | 2.043 | 0.045416 | 1.286 | 5 | 5.1146
2005-10-05 | 3:00 | 2.813 | 1 | 2.043 | 0.045416 | 1.286 | 5 | 5.125
2005-10-05 | 3:15 | 2.798 | 1 | 2.028 | 0.044657 | 1.2645 | 5 | 5.1354
2005-10-05 | 3:30 | 2.791 | 1 | 2.021 | 0.044305 | 1.2546 | 5 | 5.1458
2005-10-05 | 3:45 | 2.82 | 1 | 2.05 | 0.045772 | 1.2961 | 5 | 5.1562
2005-10-05 | 4:00 | 2.805 | 1 | 2.035 | 0.04501 | 1.2745 | 5 | 5.1667
2005-10-05 | 4:15 | 2.644 | 1 | 1.874 | 0.037279 | 1.0556 | 5 | 5.1771
2005-10-05 | 4:30 | 2.486 | 1 | 1.716 | 0.030479 | 0.86307 | 5 | 5.1875
2005-10-05 | 4:45 | 2.78 | 1 | 2.01 | 0.043756 | 1.239 | 5 | 5.1979
2005-10-05 | 5:00 | 2.787 | 1 | 2.017 | 0.044105 | 1.2489 | 5 | 5.2083
2005-10-05 | 5:15 | 2.758 | 1 | 1.988 | 0.042668 | 1.2082 | 5 | 5.2188
2005-10-05 | 5:30 | 2.772 | 1 | 2.002 | 0.043359 | 1.2278 | 5 | 5.2292
2005-10-05 | 5:45 | 2.787 | 1 | 2.017 | 0.044105 | 1.2489 | 5 | 5.2396
2005-10-05 | 6:00 | 2.805 | 1 | 2.035 | 0.04501 | 1.2745 | 5 | 5.25
2005-10-05 | 6:15 | 2.816 | 1 | 2.046 | 0.045568 | 1.2903 | 5 | 5.2604
2005-10-05 | 6:30 | 2.827 | 1 | 2.057 | 0.04613 | 1.3063 | 5 | 5.2708
2005-10-05 | 6:45 | 2.835 | 1 | 2.065 | 0.046542 | 1.3179 | 5 | 5.2812
2005-10-05 | 7:00 | 2.846 | 1 | 2.076 | 0.04711 | 1.334 | 5 | 5.2917
2005-10-05 | 7:15 | 2.827 | 1 | 2.057 | 0.04613 | 1.3063 | 5 | 5.3021
2005-10-05 | 7:30 | 2.846 | 1 | 2.076 | 0.04711 | 1.334 | 5 | 5.3125
2005-10-05 | 7:45 | 2.849 | 1 | 2.079 | 0.047266 | 1.3384 | 5 | 5.3229
2005-10-05 | 8:00 | 2.809 | 1 | 2.039 | 0.045213 | 1.2803 | 5 | 5.3333
2005-10-05 | 8:15 | 2.827 | 1 | 2.057 | 0.04613 | 1.3063 | 5 | 5.3438
2005-10-05 | 8:30 | 2.842 | 1 | 2.072 | 0.046903 | 1.3281 | 5 | 5.3542
2005-10-05 | 8:45 | 2.835 | 1 | 2.065 | 0.046542 | 1.3179 | 5 | 5.3646
2005-10-05 | 9:00 | 2.86 | 1 | 2.09 | 0.04784 | 1.3547 | 5 | 5.375
2005-10-05 | 9:15 | 2.857 | 1 | 2.087 | 0.047683 | 1.3502 | 5 | 5.3854
2005-10-05 | 9:30 | 2.846 | 1 | 2.076 | 0.04711 | 1.334 | 5 | 5.3958
2005-10-05 | 9:45 | 2.853 | 1 | 2.083 | 0.047474 | 1.3443 | 5 | 5.4062
2005-10-05 | 10:00 | 2.827 | 1 | 2.057 | 0.04613 | 1.3063 | 5 | 5.4167
2005-10-05 | 10:15 | 2.809 | 1 | 2.039 | 0.045213 | 1.2803 | 5 | 5.4271
2005-10-05 | 10:30 | 2.794 | 1 | 2.024 | 0.044456 | 1.2588 | 5 | 5.4375
2005-10-05 | 10:45 | 2.802 | 1 | 2.032 | 0.044858 | 1.2702 | 5 | 5.4479
2005-10-05 | 11:00 | 2.787 | 1 | 2.017 | 0.044105 | 1.2489 | 5 | 5.4583
2005-10-05 | 11:15 | 2.78 | 1 | 2.01 | 0.043756 | 1.239 | 5 | 5.4688
2005-10-05 | 11:30 | 2.802 | 1 | 2.032 | 0.044858 | 1.2702 | 5 | 5.4792
2005-10-05 | 11:45 | 2.813 | 1 | 2.043 | 0.045416 | 1.286 | 5 | 5.4896
2005-10-05 | 12:00 | 2.798 | 1 | 2.028 | 0.044657 | 1.2645 | 5 | 5.5
2005-10-05 | 12:15 | 2.776 | 1 | 2.006 | 0.043557 | 1.2334 | 5 | 5.5104
2005-10-05 | 12:30 | 2.772 | 1 | 2.002 | 0.043359 | 1.2278 | 5 | 5.5208
2005-10-05 | 12:45 | 2.754 | 1 | 1.984 | 0.042472 | 1.2027 | 5 | 5.5312
2005-10-05 | 13:00 | 2.78 | 1 | 2.01 | 0.043756 | 1.239 | 5 | 5.5417
2005-10-05 | 13:15 | 2.75 | 1 | 1.98 | 0.042277 | 1.1971 | 5 | 5.5521
2005-10-05 | 13:30 | 2.721 | 1 | 1.951 | 0.040874 | 1.1574 | 5 | 5.5625
2005-10-05 | 13:45 | 2.699 | 1 | 1.929 | 0.039828 | 1.1278 | 5 | 5.5729
2005-10-05 | 14:00 | 2.728 | 1 | 1.958 | 0.04121 | 1.1669 | 5 | 5.5833
2005-10-05 | 14:15 | 2.702 | 1 | 1.932 | 0.03997 | 1.1318 | 5 | 5.5938
2005-10-05 | 14:30 | 2.68 | 1 | 1.91 | 0.038937 | 1.1026 | 5 | 5.6042
2005-10-05 | 14:45 | 2.684 | 1 | 1.914 | 0.039123 | 1.1079 | 5 | 5.6146
2005-10-05 | 15:00 | 2.666 | 1 | 1.896 | 0.038287 | 1.0842 | 5 | 5.625
2005-10-05 | 15:15 | 2.68 | 1 | 1.91 | 0.038937 | 1.1026 | 5 | 5.6354
2005-10-05 | 15:30 | 2.699 | 1 | 1.929 | 0.039828 | 1.1278 | 5 | 5.6458
2005-10-05 | 15:45 | 2.71 | 1 | 1.94 | 0.040349 | 1.1426 | 5 | 5.6562
2005-10-05 | 16:00 | 2.68 | 1 | 1.91 | 0.038937 | 1.1026 | 5 | 5.6667
2005-10-05 | 16:15 | 2.68 | 1 | 1.91 | 0.038937 | 1.1026 | 5 | 5.6771
2005-10-05 | 16:30 | 2.658 | 1 | 1.888 | 0.037919 | 1.0737 | 5 | 5.6875
2005-10-05 | 16:45 | 2.669 | 1 | 1.899 | 0.038426 | 1.0881 | 5 | 5.6979
2005-10-05 | 17:00 | 2.666 | 1 | 1.896 | 0.038287 | 1.0842 | 5 | 5.7083
2005-10-05 | 17:15 | 2.677 | 1 | 1.907 | 0.038797 | 1.0986 | 5 | 5.7188
2005-10-05 | 17:30 | 2.684 | 1 | 1.914 | 0.039123 | 1.1079 | 5 | 5.7292
2005-10-05 | 17:45 | 2.677 | 1 | 1.907 | 0.038797 | 1.0986 | 5 | 5.7396
2005-10-05 | 18:00 | 2.677 | 1 | 1.907 | 0.038797 | 1.0986 | 5 | 5.75
2005-10-05 | 18:15 | 2.699 | 1 | 1.929 | 0.039828 | 1.1278 | 5 | 5.7604
2005-10-05 | 18:30 | 2.706 | 1 | 1.936 | 0.040159 | 1.1372 | 5 | 5.7708
2005-10-05 | 18:45 | 2.699 | 1 | 1.929 | 0.039828 | 1.1278 | 5 | 5.7812
2005-10-05 | 19:00 | 2.728 | 1 | 1.958 | 0.04121 | 1.1669 | 5 | 5.7917
2005-10-05 | 19:15 | 2.725 | 1 | 1.955 | 0.041066 | 1.1629 | 5 | 5.8021
2005-10-05 | 19:30 | 2.739 | 1 | 1.969 | 0.041742 | 1.182 | 5 | 5.8125
2005-10-05 | 19:45 | 2.743 | 1 | 1.973 | 0.041936 | 1.1875 | 5 | 5.8229
2005-10-05 | 20:00 | 2.765 | 1 | 1.995 | 0.043013 | 1.218 | 5 | 5.8333
2005-10-05 | 20:15 | 2.743 | 1 | 1.973 | 0.041936 | 1.1875 | 5 | 5.8438
2005-10-05 | 20:30 | 2.743 | 1 | 1.973 | 0.041936 | 1.1875 | 5 | 5.8542
2005-10-05 | 20:45 | 2.743 | 1 | 1.973 | 0.041936 | 1.1875 | 5 | 5.8646
2005-10-05 | 21:00 | 2.747 | 1 | 1.977 | 0.04213 | 1.193 | 5 | 5.875
2005-10-05 | 21:15 | 2.758 | 1 | 1.988 | 0.042668 | 1.2082 | 5 | 5.8854
2005-10-05 | 21:30 | 2.758 | 1 | 1.988 | 0.042668 | 1.2082 | 5 | 5.8958
2005-10-05 | 21:45 | 2.769 | 1 | 1.999 | 0.04321 | 1.2236 | 5 | 5.9062
2005-10-05 | 22:00 | 2.747 | 1 | 1.977 | 0.04213 | 1.193 | 5 | 5.9167
2005-10-05 | 22:15 | 2.761 | 1 | 1.991 | 0.042816 | 1.2124 | 5 | 5.9271
2005-10-05 | 22:30 | 2.761 | 1 | 1.991 | 0.042816 | 1.2124 | 5 | 5.9375
2005-10-05 | 22:45 | 2.75 | 1 | 1.98 | 0.042277 | 1.1971 | 5 | 5.9479
2005-10-05 | 23:00 | 2.743 | 1 | 1.973 | 0.041936 | 1.1875 | 5 | 5.9583
2005-10-05 | 23:15 | 2.761 | 1 | 1.991 | 0.042816 | 1.2124 | 5 | 5.9688
2005-10-05 | 23:30 | 2.75 | 1 | 1.98 | 0.042277 | 1.1971 | 5 | 5.9792
2005-10-05 | 23:45 | 2.758 | 1 | 1.988 | 0.042668 | 1.2082 | 5 | 5.9896
2005-10-06 | 0:00 | 2.769 | 1 | 1.999 | 0.04321 | 1.2236 | 6 | 6
2005-10-06 | 0:15 | 2.776 | 1 | 2.006 | 0.043557 | 1.2334 | 6 | 6.0104
2005-10-06 | 0:30 | 2.776 | 1 | 2.006 | 0.043557 | 1.2334 | 6 | 6.0208
2005-10-06 | 0:45 | 2.761 | 1 | 1.991 | 0.042816 | 1.2124 | 6 | 6.0312
2005-10-06 | 1:00 | 2.787 | 1 | 2.017 | 0.044105 | 1.2489 | 6 | 6.0417
2005-10-06 | 1:15 | 2.78 | 1 | 2.01 | 0.043756 | 1.239 | 6 | 6.0521
2005-10-06 | 1:30 | 2.787 | 1 | 2.017 | 0.044105 | 1.2489 | 6 | 6.0625
2005-10-06 | 1:45 | 2.78 | 1 | 2.01 | 0.043756 | 1.239 | 6 | 6.0729
2005-10-06 | 2:00 | 2.769 | 1 | 1.999 | 0.04321 | 1.2236 | 6 | 6.0833
2005-10-06 | 2:15 | 2.787 | 1 | 2.017 | 0.044105 | 1.2489 | 6 | 6.0938
2005-10-06 | 2:30 | 2.802 | 1 | 2.032 | 0.044858 | 1.2702 | 6 | 6.1042
2005-10-06 | 2:45 | 2.794 | 1 | 2.024 | 0.044456 | 1.2588 | 6 | 6.1146
2005-10-06 | 3:00 | 2.787 | 1 | 2.017 | 0.044105 | 1.2489 | 6 | 6.125
2005-10-06 | 3:15 | 2.791 | 1 | 2.021 | 0.044305 | 1.2546 | 6 | 6.1354
2005-10-06 | 3:30 | 2.787 | 1 | 2.017 | 0.044105 | 1.2489 | 6 | 6.1458
2005-10-06 | 3:45 | 2.794 | 1 | 2.024 | 0.044456 | 1.2588 | 6 | 6.1562
2005-10-06 | 4:00 | 2.787 | 1 | 2.017 | 0.044105 | 1.2489 | 6 | 6.1667
2005-10-06 | 4:15 | 2.805 | 1 | 2.035 | 0.04501 | 1.2745 | 6 | 6.1771
2005-10-06 | 4:30 | 2.802 | 1 | 2.032 | 0.044858 | 1.2702 | 6 | 6.1875
2005-10-06 | 4:45 | 2.809 | 1 | 2.039 | 0.045213 | 1.2803 | 6 | 6.1979
2005-10-06 | 5:00 | 2.805 | 1 | 2.035 | 0.04501 | 1.2745 | 6 | 6.2083
2005-10-06 | 5:15 | 2.813 | 1 | 2.043 | 0.045416 | 1.286 | 6 | 6.2188
2005-10-06 | 5:30 | 2.802 | 1 | 2.032 | 0.044858 | 1.2702 | 6 | 6.2292
2005-10-06 | 5:45 | 2.824 | 1 | 2.054 | 0.045977 | 1.3019 | 6 | 6.2396
2005-10-06 | 6:00 | 2.798 | 1 | 2.028 | 0.044657 | 1.2645 | 6 | 6.25
2005-10-06 | 6:15 | 2.809 | 1 | 2.039 | 0.045213 | 1.2803 | 6 | 6.2604
2005-10-06 | 6:30 | 2.82 | 1 | 2.05 | 0.045772 | 1.2961 | 6 | 6.2708
2005-10-06 | 6:45 | 2.791 | 1 | 2.021 | 0.044305 | 1.2546 | 6 | 6.2812
2005-10-06 | 7:00 | 2.772 | 1 | 2.002 | 0.043359 | 1.2278 | 6 | 6.2917
2005-10-06 | 7:15 | 2.739 | 1 | 1.969 | 0.041742 | 1.182 | 6 | 6.3021
2005-10-06 | 7:30 | 2.714 | 1 | 1.944 | 0.04054 | 1.148 | 6 | 6.3125
2005-10-06 | 7:45 | 2.754 | 1 | 1.984 | 0.042472 | 1.2027 | 6 | 6.3229
2005-10-06 | 8:00 | 2.769 | 1 | 1.999 | 0.04321 | 1.2236 | 6 | 6.3333
2005-10-06 | 8:15 | 2.758 | 1 | 1.988 | 0.042668 | 1.2082 | 6 | 6.3438
2005-10-06 | 8:30 | 2.743 | 1 | 1.973 | 0.041936 | 1.1875 | 6 | 6.3542
2005-10-06 | 8:45 | 2.747 | 1 | 1.977 | 0.04213 | 1.193 | 6 | 6.3646
2005-10-06 | 9:00 | 2.75 | 1 | 1.98 | 0.042277 | 1.1971 | 6 | 6.375
2005-10-06 | 9:15 | 2.769 | 1 | 1.999 | 0.04321 | 1.2236 | 6 | 6.3854
2005-10-06 | 9:30 | 2.783 | 1 | 2.013 | 0.043905 | 1.2433 | 6 | 6.3958
2005-10-06 | 9:45 | 2.765 | 1 | 1.995 | 0.043013 | 1.218 | 6 | 6.4062
2005-10-06 | 10:00 | 2.776 | 1 | 2.006 | 0.043557 | 1.2334 | 6 | 6.4167
2005-10-06 | 10:15 | 2.772 | 1 | 2.002 | 0.043359 | 1.2278 | 6 | 6.4271
2005-10-06 | 10:30 | 2.791 | 1 | 2.021 | 0.044305 | 1.2546 | 6 | 6.4375
2005-10-06 | 10:45 | 2.794 | 1 | 2.024 | 0.044456 | 1.2588 | 6 | 6.4479
2005-10-06 | 11:00 | 2.769 | 1 | 1.999 | 0.04321 | 1.2236 | 6 | 6.4583
2005-10-06 | 11:15 | 2.802 | 1 | 2.032 | 0.044858 | 1.2702 | 6 | 6.4688
2005-10-06 | 11:30 | 2.776 | 1 | 2.006 | 0.043557 | 1.2334 | 6 | 6.4792
2005-10-06 | 11:45 | 2.787 | 1 | 2.017 | 0.044105 | 1.2489 | 6 | 6.4896
2005-10-06 | 12:00 | 2.776 | 1 | 2.006 | 0.043557 | 1.2334 | 6 | 6.5
2005-10-06 | 12:15 | 2.798 | 1 | 2.028 | 0.044657 | 1.2645 | 6 | 6.5104
2005-10-06 | 12:30 | 2.754 | 1 | 1.984 | 0.042472 | 1.2027 | 6 | 6.5208
2005-10-06 | 12:45 | 2.772 | 1 | 2.002 | 0.043359 | 1.2278 | 6 | 6.5312
2005-10-06 | 13:00 | 2.739 | 1 | 1.969 | 0.041742 | 1.182 | 6 | 6.5417
2005-10-06 | 13:15 | 2.688 | 1 | 1.918 | 0.039311 | 1.1132 | 6 | 6.5521
2005-10-06 | 13:30 | 2.688 | 1 | 1.918 | 0.039311 | 1.1132 | 6 | 6.5625
2005-10-06 | 13:45 | 2.688 | 1 | 1.918 | 0.039311 | 1.1132 | 6 | 6.5729
2005-10-06 | 14:00 | 2.68 | 1 | 1.91 | 0.038937 | 1.1026 | 6 | 6.5833
2005-10-06 | 14:15 | 2.666 | 1 | 1.896 | 0.038287 | 1.0842 | 6 | 6.5938
2005-10-06 | 14:30 | 2.662 | 1 | 1.892 | 0.038103 | 1.0789 | 6 | 6.6042
2005-10-06 | 14:45 | 2.666 | 1 | 1.896 | 0.038287 | 1.0842 | 6 | 6.6146
2005-10-06 | 15:00 | 2.662 | 1 | 1.892 | 0.038103 | 1.0789 | 6 | 6.625
2005-10-06 | 15:15 | 2.662 | 1 | 1.892 | 0.038103 | 1.0789 | 6 | 6.6354
2005-10-06 | 15:30 | 2.666 | 1 | 1.896 | 0.038287 | 1.0842 | 6 | 6.6458
2005-10-06 | 15:45 | 2.655 | 1 | 1.885 | 0.037781 | 1.0698 | 6 | 6.6562
2005-10-06 | 16:00 | 2.651 | 1 | 1.881 | 0.037598 | 1.0647 | 6 | 6.6667
2005-10-06 | 16:15 | 2.647 | 1 | 1.877 | 0.037416 | 1.0595 | 6 | 6.6771
2005-10-06 | 16:30 | 2.677 | 1 | 1.907 | 0.038797 | 1.0986 | 6 | 6.6875
2005-10-06 | 16:45 | 2.655 | 1 | 1.885 | 0.037781 | 1.0698 | 6 | 6.6979
2005-10-06 | 17:00 | 2.655 | 1 | 1.885 | 0.037781 | 1.0698 | 6 | 6.7083
2005-10-06 | 17:15 | 2.666 | 1 | 1.896 | 0.038287 | 1.0842 | 6 | 6.7188
2005-10-06 | 17:30 | 2.666 | 1 | 1.896 | 0.038287 | 1.0842 | 6 | 6.7292
2005-10-06 | 17:45 | 2.666 | 1 | 1.896 | 0.038287 | 1.0842 | 6 | 6.7396
2005-10-06 | 18:00 | 2.666 | 1 | 1.896 | 0.038287 | 1.0842 | 6 | 6.75
2005-10-06 | 18:15 | 2.677 | 1 | 1.907 | 0.038797 | 1.0986 | 6 | 6.7604
2005-10-06 | 18:30 | 2.68 | 1 | 1.91 | 0.038937 | 1.1026 | 6 | 6.7708
2005-10-06 | 18:45 | 2.688 | 1 | 1.918 | 0.039311 | 1.1132 | 6 | 6.7812
2005-10-06 | 19:00 | 2.699 | 1 | 1.929 | 0.039828 | 1.1278 | 6 | 6.7917
2005-10-06 | 19:15 | 2.706 | 1 | 1.936 | 0.040159 | 1.1372 | 6 | 6.8021
2005-10-06 | 19:30 | 2.721 | 1 | 1.951 | 0.040874 | 1.1574 | 6 | 6.8125
2005-10-06 | 19:45 | 2.714 | 1 | 1.944 | 0.04054 | 1.148 | 6 | 6.8229
2005-10-06 | 20:00 | 2.75 | 1 | 1.98 | 0.042277 | 1.1971 | 6 | 6.8333
2005-10-06 | 20:15 | 2.743 | 1 | 1.973 | 0.041936 | 1.1875 | 6 | 6.8438
2005-10-06 | 20:30 | 2.739 | 1 | 1.969 | 0.041742 | 1.182 | 6 | 6.8542
2005-10-06 | 20:45 | 2.739 | 1 | 1.969 | 0.041742 | 1.182 | 6 | 6.8646
2005-10-06 | 21:00 | 2.743 | 1 | 1.973 | 0.041936 | 1.1875 | 6 | 6.875
2005-10-06 | 21:15 | 2.728 | 1 | 1.958 | 0.04121 | 1.1669 | 6 | 6.8854
2005-10-06 | 21:30 | 2.758 | 1 | 1.988 | 0.042668 | 1.2082 | 6 | 6.8958
2005-10-06 | 21:45 | 2.754 | 1 | 1.984 | 0.042472 | 1.2027 | 6 | 6.9062
2005-10-06 | 22:00 | 2.769 | 1 | 1.999 | 0.04321 | 1.2236 | 6 | 6.9167
2005-10-06 | 22:15 | 2.78 | 1 | 2.01 | 0.043756 | 1.239 | 6 | 6.9271
2005-10-06 | 22:30 | 2.776 | 1 | 2.006 | 0.043557 | 1.2334 | 6 | 6.9375
2005-10-06 | 22:45 | 2.736 | 1 | 1.966 | 0.041596 | 1.1779 | 6 | 6.9479
2005-10-06 | 23:00 | 2.772 | 1 | 2.002 | 0.043359 | 1.2278 | 6 | 6.9583
2005-10-06 | 23:15 | 2.783 | 1 | 2.013 | 0.043905 | 1.2433 | 6 | 6.9688
2005-10-06 | 23:30 | 2.765 | 1 | 1.995 | 0.043013 | 1.218 | 6 | 6.9792
2005-10-06 | 23:45 | 2.769 | 1 | 1.999 | 0.04321 | 1.2236 | 6 | 6.9896
2005-10-07 | 0:00 | 2.758 | 1 | 1.988 | 0.042668 | 1.2082 | 7 | 7
2005-10-07 | 0:15 | 2.78 | 1 | 2.01 | 0.043756 | 1.239 | 7 | 7.0104
2005-10-07 | 0:30 | 2.78 | 1 | 2.01 | 0.043756 | 1.239 | 7 | 7.0208
2005-10-07 | 0:45 | 2.794 | 1 | 2.024 | 0.044456 | 1.2588 | 7 | 7.0312
2005-10-07 | 1:00 | 2.783 | 1 | 2.013 | 0.043905 | 1.2433 | 7 | 7.0417
2005-10-07 | 1:15 | 2.772 | 1 | 2.002 | 0.043359 | 1.2278 | 7 | 7.0521
2005-10-07 | 1:30 | 2.787 | 1 | 2.017 | 0.044105 | 1.2489 | 7 | 7.0625
2005-10-07 | 1:45 | 2.772 | 1 | 2.002 | 0.043359 | 1.2278 | 7 | 7.0729
2005-10-07 | 2:00 | 2.78 | 1 | 2.01 | 0.043756 | 1.239 | 7 | 7.0833
2005-10-07 | 2:15 | 2.769 | 1 | 1.999 | 0.04321 | 1.2236 | 7 | 7.0938
2005-10-07 | 2:30 | 2.758 | 1 | 1.988 | 0.042668 | 1.2082 | 7 | 7.1042
2005-10-07 | 2:45 | 2.769 | 1 | 1.999 | 0.04321 | 1.2236 | 7 | 7.1146
2005-10-07 | 3:00 | 2.787 | 1 | 2.017 | 0.044105 | 1.2489 | 7 | 7.125
2005-10-07 | 3:15 | 2.769 | 1 | 1.999 | 0.04321 | 1.2236 | 7 | 7.1354
2005-10-07 | 3:30 | 2.739 | 1 | 1.969 | 0.041742 | 1.182 | 7 | 7.1458
2005-10-07 | 3:45 | 2.776 | 1 | 2.006 | 0.043557 | 1.2334 | 7 | 7.1562
2005-10-07 | 4:00 | 2.78 | 1 | 2.01 | 0.043756 | 1.239 | 7 | 7.1667
2005-10-07 | 4:15 | 2.787 | 1 | 2.017 | 0.044105 | 1.2489 | 7 | 7.1771
2005-10-07 | 4:30 | 2.794 | 1 | 2.024 | 0.044456 | 1.2588 | 7 | 7.1875
2005-10-07 | 4:45 | 2.769 | 1 | 1.999 | 0.04321 | 1.2236 | 7 | 7.1979
2005-10-07 | 5:00 | 2.776 | 1 | 2.006 | 0.043557 | 1.2334 | 7 | 7.2083
2005-10-07 | 5:15 | 2.78 | 1 | 2.01 | 0.043756 | 1.239 | 7 | 7.2188
2005-10-07 | 5:30 | 2.791 | 1 | 2.021 | 0.044305 | 1.2546 | 7 | 7.2292
2005-10-07 | 5:45 | 2.802 | 1 | 2.032 | 0.044858 | 1.2702 | 7 | 7.2396
2005-10-07 | 6:00 | 2.802 | 1 | 2.032 | 0.044858 | 1.2702 | 7 | 7.25
2005-10-07 | 6:15 | 2.798 | 1 | 2.028 | 0.044657 | 1.2645 | 7 | 7.2604
2005-10-07 | 6:30 | 2.791 | 1 | 2.021 | 0.044305 | 1.2546 | 7 | 7.2708
2005-10-07 | 6:45 | 2.794 | 1 | 2.024 | 0.044456 | 1.2588 | 7 | 7.2812
2005-10-07 | 7:00 | 2.794 | 1 | 2.024 | 0.044456 | 1.2588 | 7 | 7.2917
2005-10-07 | 7:15 | 2.787 | 1 | 2.017 | 0.044105 | 1.2489 | 7 | 7.3021
2005-10-07 | 7:30 | 2.78 | 1 | 2.01 | 0.043756 | 1.239 | 7 | 7.3125
2005-10-07 | 7:45 | 2.765 | 1 | 1.995 | 0.043013 | 1.218 | 7 | 7.3229
2005-10-07 | 8:00 | 2.787 | 1 | 2.017 | 0.044105 | 1.2489 | 7 | 7.3333
2005-10-07 | 8:15 | 2.787 | 1 | 2.017 | 0.044105 | 1.2489 | 7 | 7.3438
2005-10-07 | 8:30 | 2.794 | 1 | 2.024 | 0.044456 | 1.2588 | 7 | 7.3542
2005-10-07 | 8:45 | 2.791 | 1 | 2.021 | 0.044305 | 1.2546 | 7 | 7.3646
2005-10-07 | 9:00 | 2.791 | 1 | 2.021 | 0.044305 | 1.2546 | 7 | 7.375
2005-10-07 | 9:15 | 2.772 | 1 | 2.002 | 0.043359 | 1.2278 | 7 | 7.3854
2005-10-07 | 9:30 | 2.783 | 1 | 2.013 | 0.043905 | 1.2433 | 7 | 7.3958
2005-10-07 | 9:45 | 2.772 | 1 | 2.002 | 0.043359 | 1.2278 | 7 | 7.4062
2005-10-07 | 10:00 | 2.791 | 1 | 2.021 | 0.044305 | 1.2546 | 7 | 7.4167
2005-10-07 | 10:15 | 2.78 | 1 | 2.01 | 0.043756 | 1.239 | 7 | 7.4271
2005-10-07 | 10:30 | 2.772 | 1 | 2.002 | 0.043359 | 1.2278 | 7 | 7.4375
2005-10-07 | 10:45 | 2.78 | 1 | 2.01 | 0.043756 | 1.239 | 7 | 7.4479
2005-10-07 | 11:00 | 2.78 | 1 | 2.01 | 0.043756 | 1.239 | 7 | 7.4583
2005-10-07 | 11:15 | 2.783 | 1 | 2.013 | 0.043905 | 1.2433 | 7 | 7.4688
2005-10-07 | 11:30 | 2.765 | 1 | 1.995 | 0.043013 | 1.218 | 7 | 7.4792
2005-10-07 | 11:45 | 2.769 | 1 | 1.999 | 0.04321 | 1.2236 | 7 | 7.4896
2005-10-07 | 12:00 | 2.765 | 1 | 1.995 | 0.043013 | 1.218 | 7 | 7.5
2005-10-07 | 12:15 | 2.758 | 1 | 1.988 | 0.042668 | 1.2082 | 7 | 7.5104
2005-10-07 | 12:30 | 2.765 | 1 | 1.995 | 0.043013 | 1.218 | 7 | 7.5208
2005-10-07 | 12:45 | 2.776 | 1 | 2.006 | 0.043557 | 1.2334 | 7 | 7.5312
2005-10-07 | 13:00 | 2.794 | 1 | 2.024 | 0.044456 | 1.2588 | 7 | 7.5417
2005-10-07 | 13:15 | 2.857 | 1 | 2.087 | 0.047683 | 1.3502 | 7 | 7.5521
2005-10-07 | 13:30 | 2.886 | 1 | 2.116 | 0.049212 | 1.3935 | 7 | 7.5625
2005-10-07 | 13:45 | 3.007 | 1 | 2.237 | 0.055884 | 1.5825 | 7 | 7.5729
2005-10-07 | 14:00 | 3.029 | 1 | 2.259 | 0.057149 | 1.6183 | 7 | 7.5833
2005-10-07 | 14:15 | 3.128 | 1 | 2.358 | 0.063037 | 1.785 | 7 | 7.5938
2005-10-07 | 14:30 | 3.128 | 1 | 2.358 | 0.063037 | 1.785 | 7 | 7.6042
2005-10-07 | 14:45 | 3.154 | 1 | 2.384 | 0.064638 | 1.8303 | 7 | 7.6146
2005-10-07 | 15:00 | 3.125 | 1 | 2.355 | 0.062854 | 1.7798 | 7 | 7.625
2005-10-07 | 15:15 | 3.705 | 1 | 2.935 | 0.10398 | 2.9445 | 7 | 7.6354
2005-10-07 | 15:30 | 4.575 | 1 | 3.805 | 0.18826 | 5.3309 | 7 | 7.6458
2005-10-07 | 15:45 | 4.829 | 1 | 4.059 | 0.21824 | 6.1798 | 7 | 7.6562
2005-10-07 | 16:00 | 4.366 | 1 | 3.596 | 0.16545 | 4.6849 | 7 | 7.6667
2005-10-07 | 16:15 | 4.024 | 1 | 3.254 | 0.13165 | 3.7279 | 7 | 7.6771
2005-10-07 | 16:30 | 3.76 | 1 | 2.99 | 0.10849 | 3.0722 | 7 | 7.6875
2005-10-07 | 16:45 | 3.518 | 1 | 2.748 | 0.089452 | 2.533 | 7 | 7.6979
2005-10-07 | 17:00 | 3.444 | 1 | 2.674 | 0.084039 | 2.3797 | 7 | 7.7083
2005-10-07 | 17:15 | 3.378 | 1 | 2.608 | 0.079371 | 2.2475 | 7 | 7.7188
2005-10-07 | 17:30 | 3.264 | 1 | 2.494 | 0.071661 | 2.0292 | 7 | 7.7292
2005-10-07 | 17:45 | 3.191 | 1 | 2.421 | 0.066955 | 1.8959 | 7 | 7.7396
2005-10-07 | 18:00 | 3.187 | 1 | 2.417 | 0.066702 | 1.8888 | 7 | 7.75
2005-10-07 | 18:15 | 3.147 | 1 | 2.377 | 0.064205 | 1.8181 | 7 | 7.7604
2005-10-07 | 18:30 | 3.246 | 1 | 2.476 | 0.070484 | 1.9959 | 7 | 7.7708
2005-10-07 | 18:45 | 3.305 | 1 | 2.535 | 0.074383 | 2.1063 | 7 | 7.7812
2005-10-07 | 19:00 | 3.466 | 1 | 2.696 | 0.085628 | 2.4247 | 7 | 7.7917
2005-10-07 | 19:15 | 3.631 | 1 | 2.861 | 0.098085 | 2.7775 | 7 | 7.8021
2005-10-07 | 19:30 | 3.76 | 1 | 2.99 | 0.10849 | 3.0722 | 7 | 7.8125
2005-10-07 | 19:45 | 3.694 | 1 | 2.924 | 0.10309 | 2.9193 | 7 | 7.8229
2005-10-07 | 20:00 | 3.591 | 1 | 2.821 | 0.094978 | 2.6895 | 7 | 7.8333
2005-10-07 | 20:15 | 3.477 | 1 | 2.707 | 0.086429 | 2.4474 | 7 | 7.8438
2005-10-07 | 20:30 | 3.687 | 1 | 2.917 | 0.10253 | 2.9033 | 7 | 7.8542
2005-10-07 | 20:45 | 4.072 | 1 | 3.302 | 0.13613 | 3.8548 | 7 | 7.8646
2005-10-07 | 21:00 | 4.52 | 1 | 3.75 | 0.1821 | 5.1564 | 7 | 7.875
2005-10-07 | 21:15 | 4.307 | 1 | 3.537 | 0.15931 | 4.511 | 7 | 7.8854
2005-10-07 | 21:30 | 3.929 | 1 | 3.159 | 0.12303 | 3.4837 | 7 | 7.8958
2005-10-07 | 21:45 | 3.687 | 1 | 2.917 | 0.10253 | 2.9033 | 7 | 7.9062
2005-10-07 | 22:00 | 3.584 | 1 | 2.814 | 0.09444 | 2.6742 | 7 | 7.9167
2005-10-07 | 22:15 | 3.492 | 1 | 2.722 | 0.087528 | 2.4785 | 7 | 7.9271
2005-10-07 | 22:30 | 3.485 | 1 | 2.715 | 0.087014 | 2.464 | 7 | 7.9375
2005-10-07 | 22:45 | 3.532 | 1 | 2.762 | 0.090497 | 2.5626 | 7 | 7.9479
2005-10-07 | 23:00 | 3.573 | 1 | 2.803 | 0.093598 | 2.6504 | 7 | 7.9583
2005-10-07 | 23:15 | 3.69 | 1 | 2.92 | 0.10277 | 2.9102 | 7 | 7.9688
2005-10-07 | 23:30 | 3.874 | 1 | 3.104 | 0.11818 | 3.3466 | 7 | 7.9792
2005-10-07 | 23:45 | 4.146 | 1 | 3.376 | 0.14321 | 4.0552 | 7 | 7.9896
2005-10-08 | 0:00 | 4.425 | 1 | 3.655 | 0.17172 | 4.8625 | 8 | 8
2005-10-08 | 0:15 | 4.792 | 1 | 4.022 | 0.21371 | 6.0517 | 8 | 8.0104
2005-10-08 | 0:30 | 5.541 | 1 | 4.771 | 0.3158 | 8.9425 | 8 | 8.0208
2005-10-08 | 0:45 | 6.033 | 1 | 5.263 | 0.39525 | 11.1923 | 8 | 8.0312
2005-10-08 | 1:00 | 5.541 | 1 | 4.771 | 0.3158 | 8.9425 | 8 | 8.0417
2005-10-08 | 1:15 | 5.141 | 1 | 4.371 | 0.2585 | 7.32 | 8 | 8.0521
2005-10-08 | 1:30 | 5.181 | 1 | 4.411 | 0.26394 | 7.474 | 8 | 8.0625
2005-10-08 | 1:45 | 6.36 | 1 | 5.59 | 0.45366 | 12.8463 | 8 | 8.0729
2005-10-08 | 2:00 | 6.356 | 1 | 5.586 | 0.45292 | 12.8253 | 8 | 8.0833
2005-10-08 | 2:15 | 6.062 | 1 | 5.292 | 0.40025 | 11.3339 | 8 | 8.0938
2005-10-08 | 2:30 | 5.919 | 1 | 5.149 | 0.37595 | 10.6457 | 8 | 8.1042
2005-10-08 | 2:45 | 5.82 | 1 | 5.05 | 0.35963 | 10.1835 | 8 | 8.1146
2005-10-08 | 3:00 | 5.89 | 1 | 5.12 | 0.37113 | 10.5091 | 8 | 8.125
2005-10-08 | 3:15 | 5.853 | 1 | 5.083 | 0.36502 | 10.3363 | 8 | 8.1354
2005-10-08 | 3:30 | 6.349 | 1 | 5.579 | 0.45162 | 12.7886 | 8 | 8.1458
2005-10-08 | 3:45 | 7.641 | 1 | 6.871 | 0.72715 | 20.5905 | 8 | 8.1562
2005-10-08 | 4:00 | 7.538 | 1 | 6.768 | 0.70246 | 19.8915 | 8 | 8.1667
2005-10-08 | 4:15 | 7.696 | 1 | 6.926 | 0.74053 | 20.9693 | 8 | 8.1771
2005-10-08 | 4:30 | 7.531 | 1 | 6.761 | 0.7008 | 19.8445 | 8 | 8.1875
2005-10-08 | 4:45 | 7.45 | 1 | 6.68 | 0.68175 | 19.3051 | 8 | 8.1979
2005-10-08 | 5:00 | 7.061 | 1 | 6.291 | 0.59436 | 16.8304 | 8 | 8.2083
2005-10-08 | 5:15 | 6.947 | 1 | 6.177 | 0.57002 | 16.1411 | 8 | 8.2188
2005-10-08 | 5:30 | 7.417 | 1 | 6.647 | 0.67408 | 19.0877 | 8 | 8.2292
2005-10-08 | 5:45 | 7.571 | 1 | 6.801 | 0.71032 | 20.114 | 8 | 8.2396
2005-10-08 | 6:00 | 7.355 | 1 | 6.585 | 0.65979 | 18.6831 | 8 | 8.25
2005-10-08 | 6:15 | 7.803 | 1 | 7.033 | 0.76694 | 21.7174 | 8 | 8.2604
2005-10-08 | 6:30 | 8.203 | 1 | 7.433 | 0.87035 | 24.6455 | 8 | 8.2708
2005-10-08 | 6:45 | 8.096 | 1 | 7.326 | 0.84197 | 23.8418 | 8 | 8.2812
2005-10-08 | 7:00 | 8.074 | 1 | 7.304 | 0.8362 | 23.6784 | 8 | 8.2917
2005-10-08 | 7:15 | 8.174 | 1 | 7.404 | 0.8626 | 24.4262 | 8 | 8.3021
2005-10-08 | 7:30 | 8.148 | 1 | 7.378 | 0.85569 | 24.2305 | 8 | 8.3125
2005-10-08 | 7:45 | 7.964 | 1 | 7.194 | 0.80768 | 22.8709 | 8 | 8.3229
2005-10-08 | 8:00 | 8.133 | 1 | 7.363 | 0.85172 | 24.118 | 8 | 8.3333
2005-10-08 | 8:15 | 8.008 | 1 | 7.238 | 0.81902 | 23.192 | 8 | 8.3438
2005-10-08 | 8:30 | 8.445 | 1 | 7.675 | 0.9365 | 26.5187 | 8 | 8.3542
2005-10-08 | 8:45 | 8.427 | 1 | 7.657 | 0.93149 | 26.3767 | 8 | 8.3646
2005-10-08 | 9:00 | 8.309 | 1 | 7.539 | 0.89899 | 25.4565 | 8 | 8.375
2005-10-08 | 9:15 | 8.218 | 1 | 7.448 | 0.87437 | 24.7594 | 8 | 8.3854
2005-10-08 | 9:30 | 8.163 | 1 | 7.393 | 0.85968 | 24.3433 | 8 | 8.3958
2005-10-08 | 9:45 | 8.192 | 1 | 7.422 | 0.86741 | 24.5622 | 8 | 8.4062
2005-10-08 | 10:00 | 8.119 | 1 | 7.349 | 0.84802 | 24.0133 | 8 | 8.4167
2005-10-08 | 10:15 | 8.177 | 1 | 7.407 | 0.8634 | 24.4488 | 8 | 8.4271
2005-10-08 | 10:30 | 7.92 | 1 | 7.15 | 0.79643 | 22.5523 | 8 | 8.4375
2005-10-08 | 10:45 | 8.078 | 1 | 7.308 | 0.83724 | 23.7081 | 8 | 8.4479
2005-10-08 | 11:00 | 8.809 | 1 | 8.039 | 1.0864 | 30.7639 | 8 | 8.4583
2005-10-08 | 11:15 | 8.383 | 1 | 7.613 | 0.91929 | 26.0314 | 8 | 8.4688
2005-10-08 | 11:30 | 8.376 | 1 | 7.606 | 0.91736 | 25.9767 | 8 | 8.4792
2005-10-08 | 11:45 | 8.063 | 1 | 7.293 | 0.83332 | 23.597 | 8 | 8.4896
2005-10-08 | 12:00 | 8.757 | 1 | 7.987 | 1.0258 | 29.0483 | 8 | 8.5
2005-10-08 | 12:15 | 8.849 | 1 | 8.079 | 1.1037 | 31.252 | 8 | 8.5104
2005-10-08 | 12:30 | 8.651 | 1 | 7.881 | 0.99497 | 28.1744 | 8 | 8.5208
2005-10-08 | 12:45 | 8.548 | 1 | 7.778 | 0.96549 | 27.3395 | 8 | 8.5312
2005-10-08 | 13:00 | 9.106 | 1 | 8.336 | 1.2189 | 34.5147 | 8 | 8.5417
2005-10-08 | 13:15 | 9.051 | 1 | 8.281 | 1.1936 | 33.7978 | 8 | 8.5521
2005-10-08 | 13:30 | 9.26 | 1 | 8.49 | 1.2917 | 36.5776 | 8 | 8.5625
2005-10-08 | 13:45 | 9.271 | 1 | 8.501 | 1.297 | 36.7281 | 8 | 8.5729
2005-10-08 | 14:00 | 8.901 | 1 | 8.131 | 1.1263 | 31.8943 | 8 | 8.5833
2005-10-08 | 14:15 | 8.699 | 1 | 7.929 | 1.0089 | 28.5683 | 8 | 8.5938
2005-10-08 | 14:30 | 8.662 | 1 | 7.892 | 0.99815 | 28.2644 | 8 | 8.6042
2005-10-08 | 14:45 | 8.981 | 1 | 8.211 | 1.1619 | 32.9001 | 8 | 8.6146
2005-10-08 | 15:00 | 8.948 | 1 | 8.178 | 1.1471 | 32.4826 | 8 | 8.625
2005-10-08 | 15:15 | 9.227 | 1 | 8.457 | 1.2759 | 36.1286 | 8 | 8.6354
2005-10-08 | 15:30 | 9.584 | 1 | 8.814 | 1.4546 | 41.1902 | 8 | 8.6458
2005-10-08 | 15:45 | 10.024 | 1 | 9.254 | 1.6976 | 48.071 | 8 | 8.6562
2005-10-08 | 16:00 | 9.492 | 1 | 8.722 | 1.407 | 39.8422 | 8 | 8.6667
2005-10-08 | 16:15 | 10.193 | 1 | 9.423 | 1.7979 | 50.9104 | 8 | 8.6771
2005-10-08 | 16:30 | 9.852 | 1 | 9.082 | 1.5996 | 45.2944 | 8 | 8.6875
2005-10-08 | 16:45 | 9.668 | 1 | 8.898 | 1.499 | 42.4479 | 8 | 8.6979
2005-10-08 | 17:00 | 9.624 | 1 | 8.854 | 1.4757 | 41.7859 | 8 | 8.7083
2005-10-08 | 17:15 | 9.249 | 1 | 8.479 | 1.2864 | 36.4275 | 8 | 8.7188
2005-10-08 | 17:30 | 9.022 | 1 | 8.252 | 1.1804 | 33.4239 | 8 | 8.7292
2005-10-08 | 17:45 | 8.945 | 1 | 8.175 | 1.1458 | 32.4448 | 8 | 8.7396
2005-10-08 | 18:00 | 8.728 | 1 | 7.958 | 1.0173 | 28.8077 | 8 | 8.75
2005-10-08 | 18:15 | 8.735 | 1 | 7.965 | 1.0194 | 28.8657 | 8 | 8.7604
2005-10-08 | 18:30 | 8.75 | 1 | 7.98 | 1.0238 | 28.9902 | 8 | 8.7708
2005-10-08 | 18:45 | 8.717 | 1 | 7.947 | 1.0141 | 28.7168 | 8 | 8.7812
2005-10-08 | 19:00 | 8.801 | 1 | 8.031 | 1.083 | 30.6669 | 8 | 8.7917
2005-10-08 | 19:15 | 8.739 | 1 | 7.969 | 1.0206 | 28.8989 | 8 | 8.8021
2005-10-08 | 19:30 | 8.717 | 1 | 7.947 | 1.0141 | 28.7168 | 8 | 8.8125
2005-10-08 | 19:45 | 8.688 | 1 | 7.918 | 1.0057 | 28.4777 | 8 | 8.8229
2005-10-08 | 20:00 | 8.666 | 1 | 7.896 | 0.99931 | 28.2971 | 8 | 8.8333
2005-10-08 | 20:15 | 8.717 | 1 | 7.947 | 1.0141 | 28.7168 | 8 | 8.8438
2005-10-08 | 20:30 | 8.75 | 1 | 7.98 | 1.0238 | 28.9902 | 8 | 8.8542
2005-10-08 | 20:45 | 8.695 | 1 | 7.925 | 1.0077 | 28.5353 | 8 | 8.8646
2005-10-08 | 21:00 | 8.655 | 1 | 7.885 | 0.99612 | 28.2071 | 8 | 8.875
2005-10-08 | 21:15 | 8.699 | 1 | 7.929 | 1.0089 | 28.5683 | 8 | 8.8854
2005-10-08 | 21:30 | 8.633 | 1 | 7.863 | 0.98978 | 28.0274 | 8 | 8.8958
2005-10-08 | 21:45 | 8.555 | 1 | 7.785 | 0.96747 | 27.3958 | 8 | 8.9062
2005-10-08 | 22:00 | 8.633 | 1 | 7.863 | 0.98978 | 28.0274 | 8 | 8.9167
2005-10-08 | 22:15 | 8.644 | 1 | 7.874 | 0.99295 | 28.1172 | 8 | 8.9271
2005-10-08 | 22:30 | 8.592 | 1 | 7.822 | 0.97802 | 27.6944 | 8 | 8.9375
2005-10-08 | 22:45 | 8.548 | 1 | 7.778 | 0.96549 | 27.3395 | 8 | 8.9479
2005-10-08 | 23:00 | 8.431 | 1 | 7.661 | 0.9326 | 26.4082 | 8 | 8.9583
2005-10-08 | 23:15 | 8.387 | 1 | 7.617 | 0.9204 | 26.0627 | 8 | 8.9688
2005-10-08 | 23:30 | 8.6 | 1 | 7.83 | 0.98031 | 27.7592 | 8 | 8.9792
2005-10-08 | 23:45 | 8.941 | 1 | 8.171 | 1.144 | 32.3945 | 8 | 8.9896
2005-10-09 | 0:00 | 8.974 | 1 | 8.204 | 1.1587 | 32.8112 | 9 | 9
2005-10-09 | 0:15 | 8.934 | 1 | 8.164 | 1.1409 | 32.3066 | 9 | 9.0104
2005-10-09 | 0:30 | 8.89 | 1 | 8.12 | 1.1215 | 31.7577 | 9 | 9.0208
2005-10-09 | 0:45 | 8.868 | 1 | 8.098 | 1.1119 | 31.4856 | 9 | 9.0312
2005-10-09 | 1:00 | 8.805 | 1 | 8.035 | 1.0847 | 30.7154 | 9 | 9.0417
2005-10-09 | 1:15 | 8.754 | 1 | 7.984 | 1.025 | 29.0234 | 9 | 9.0521
2005-10-09 | 1:30 | 8.743 | 1 | 7.973 | 1.0217 | 28.932 | 9 | 9.0625
2005-10-09 | 1:45 | 8.717 | 1 | 7.947 | 1.0141 | 28.7168 | 9 | 9.0729
2005-10-09 | 2:00 | 8.68 | 1 | 7.91 | 1.0034 | 28.412 | 9 | 9.0833
2005-10-09 | 2:15 | 8.644 | 1 | 7.874 | 0.99295 | 28.1172 | 9 | 9.0938
2005-10-09 | 2:30 | 8.574 | 1 | 7.804 | 0.97288 | 27.5489 | 9 | 9.1042
2005-10-09 | 2:45 | 8.585 | 1 | 7.815 | 0.97602 | 27.6378 | 9 | 9.1146
2005-10-09 | 3:00 | 8.5 | 1 | 7.73 | 0.95192 | 26.9552 | 9 | 9.125
2005-10-09 | 3:15 | 8.453 | 1 | 7.683 | 0.93873 | 26.582 | 9 | 9.1354
2005-10-09 | 3:30 | 8.42 | 1 | 7.65 | 0.92954 | 26.3216 | 9 | 9.1458
2005-10-09 | 3:45 | 8.35 | 1 | 7.58 | 0.91021 | 25.7742 | 9 | 9.1562
2005-10-09 | 4:00 | 8.324 | 1 | 7.554 | 0.90308 | 25.5725 | 9 | 9.1667
2005-10-09 | 4:15 | 8.284 | 1 | 7.514 | 0.89219 | 25.2639 | 9 | 9.1771
2005-10-09 | 4:30 | 8.251 | 1 | 7.481 | 0.88325 | 25.0109 | 9 | 9.1875
2005-10-09 | 4:45 | 8.221 | 1 | 7.451 | 0.87518 | 24.7822 | 9 | 9.1979
2005-10-09 | 5:00 | 8.188 | 1 | 7.418 | 0.86634 | 24.5319 | 9 | 9.2083
2005-10-09 | 5:15 | 8.144 | 1 | 7.374 | 0.85463 | 24.2005 | 9 | 9.2188
2005-10-09 | 5:30 | 8.045 | 1 | 7.275 | 0.82862 | 23.464 | 9 | 9.2292
2005-10-09 | 5:45 | 8.019 | 1 | 7.249 | 0.82187 | 23.2727 | 9 | 9.2396
2005-10-09 | 6:00 | 7.961 | 1 | 7.191 | 0.80691 | 22.8491 | 9 | 9.25
2005-10-09 | 6:15 | 7.95 | 1 | 7.18 | 0.80409 | 22.7693 | 9 | 9.2604
2005-10-09 | 6:30 | 7.95 | 1 | 7.18 | 0.80409 | 22.7693 | 9 | 9.2708
2005-10-09 | 6:45 | 7.869 | 1 | 7.099 | 0.7835 | 22.1862 | 9 | 9.2812
2005-10-09 | 7:00 | 7.865 | 1 | 7.095 | 0.78249 | 22.1576 | 9 | 9.2917
2005-10-09 | 7:15 | 7.777 | 1 | 7.007 | 0.76048 | 21.5343 | 9 | 9.3021
2005-10-09 | 7:30 | 7.766 | 1 | 6.996 | 0.75775 | 21.457 | 9 | 9.3125
2005-10-09 | 7:45 | 7.751 | 1 | 6.981 | 0.75404 | 21.352 | 9 | 9.3229
2005-10-09 | 8:00 | 7.704 | 1 | 6.934 | 0.74248 | 21.0247 | 9 | 9.3333
2005-10-09 | 8:15 | 7.689 | 1 | 6.919 | 0.73882 | 20.9209 | 9 | 9.3438
2005-10-09 | 8:30 | 7.667 | 1 | 6.897 | 0.73345 | 20.7691 | 9 | 9.3542
2005-10-09 | 8:45 | 7.604 | 1 | 6.834 | 0.71823 | 20.3379 | 9 | 9.3646
2005-10-09 | 9:00 | 7.579 | 1 | 6.809 | 0.71223 | 20.1681 | 9 | 9.375
2005-10-09 | 9:15 | 7.527 | 1 | 6.757 | 0.69986 | 19.8177 | 9 | 9.3854
2005-10-09 | 9:30 | 7.516 | 1 | 6.746 | 0.69725 | 19.744 | 9 | 9.3958
2005-10-09 | 9:45 | 7.476 | 1 | 6.706 | 0.68784 | 19.4773 | 9 | 9.4062
2005-10-09 | 10:00 | 7.472 | 1 | 6.702 | 0.6869 | 19.4508 | 9 | 9.4167
2005-10-09 | 10:15 | 7.421 | 1 | 6.651 | 0.67501 | 19.114 | 9 | 9.4271
2005-10-09 | 10:30 | 7.403 | 1 | 6.633 | 0.67084 | 18.9959 | 9 | 9.4375
2005-10-09 | 10:45 | 7.366 | 1 | 6.596 | 0.66231 | 18.7545 | 9 | 9.4479
2005-10-09 | 11:00 | 7.318 | 1 | 6.548 | 0.65134 | 18.4439 | 9 | 9.4583
2005-10-09 | 11:15 | 7.333 | 1 | 6.563 | 0.65476 | 18.5407 | 9 | 9.4688
2005-10-09 | 11:30 | 7.259 | 1 | 6.489 | 0.638 | 18.0661 | 9 | 9.4792
2005-10-09 | 11:45 | 7.263 | 1 | 6.493 | 0.6389 | 18.0916 | 9 | 9.4896
2005-10-09 | 12:00 | 7.208 | 1 | 6.438 | 0.62659 | 17.7431 | 9 | 9.5
2005-10-09 | 12:15 | 7.19 | 1 | 6.42 | 0.62259 | 17.6299 | 9 | 9.5104
2005-10-09 | 12:30 | 7.186 | 1 | 6.416 | 0.62171 | 17.6048 | 9 | 9.5208
2005-10-09 | 12:45 | 7.101 | 1 | 6.331 | 0.60304 | 17.076 | 9 | 9.5312
2005-10-09 | 13:00 | 7.105 | 1 | 6.335 | 0.60391 | 17.1007 | 9 | 9.5417
2005-10-09 | 13:15 | 7.087 | 1 | 6.317 | 0.59999 | 16.9898 | 9 | 9.5521
2005-10-09 | 13:30 | 7.028 | 1 | 6.258 | 0.58725 | 16.6292 | 9 | 9.5625
2005-10-09 | 13:45 | 7.057 | 1 | 6.287 | 0.5935 | 16.8059 | 9 | 9.5729
2005-10-09 | 14:00 | 6.999 | 1 | 6.229 | 0.58105 | 16.4535 | 9 | 9.5833
2005-10-09 | 14:15 | 7.054 | 1 | 6.284 | 0.59285 | 16.7876 | 9 | 9.5938
2005-10-09 | 14:30 | 6.991 | 1 | 6.221 | 0.57935 | 16.4052 | 9 | 9.6042
2005-10-09 | 14:45 | 6.977 | 1 | 6.207 | 0.57637 | 16.3209 | 9 | 9.6146
2005-10-09 | 15:00 | 6.977 | 1 | 6.207 | 0.57637 | 16.3209 | 9 | 9.625
2005-10-09 | 15:15 | 6.966 | 1 | 6.196 | 0.57404 | 16.2549 | 9 | 9.6354
2005-10-09 | 15:30 | 6.896 | 1 | 6.126 | 0.55932 | 15.838 | 9 | 9.6458
2005-10-09 | 15:45 | 6.881 | 1 | 6.111 | 0.55619 | 15.7495 | 9 | 9.6562
2005-10-09 | 16:00 | 6.888 | 1 | 6.118 | 0.55765 | 15.7908 | 9 | 9.6667
2005-10-09 | 16:15 | 6.859 | 1 | 6.089 | 0.55162 | 15.6202 | 9 | 9.6771
2005-10-09 | 16:30 | 6.841 | 1 | 6.071 | 0.5479 | 15.5148 | 9 | 9.6875
2005-10-09 | 16:45 | 6.837 | 1 | 6.067 | 0.54707 | 15.4914 | 9 | 9.6979
2005-10-09 | 17:00 | 6.8 | 1 | 6.03 | 0.53948 | 15.2762 | 9 | 9.7083
2005-10-09 | 17:15 | 6.837 | 1 | 6.067 | 0.54707 | 15.4914 | 9 | 9.7188
2005-10-09 | 17:30 | 6.811 | 1 | 6.041 | 0.54173 | 15.34 | 9 | 9.7292
2005-10-09 | 17:45 | 6.797 | 1 | 6.027 | 0.53886 | 15.2589 | 9 | 9.7396
2005-10-09 | 18:00 | 6.789 | 1 | 6.019 | 0.53723 | 15.2126 | 9 | 9.75
2005-10-09 | 18:15 | 6.76 | 1 | 5.99 | 0.53133 | 15.0455 | 9 | 9.7604
2005-10-09 | 18:30 | 6.756 | 1 | 5.986 | 0.53052 | 15.0226 | 9 | 9.7708
2005-10-09 | 18:45 | 6.753 | 1 | 5.983 | 0.52991 | 15.0054 | 9 | 9.7812
2005-10-09 | 19:00 | 6.745 | 1 | 5.975 | 0.52829 | 14.9595 | 9 | 9.7917
2005-10-09 | 19:15 | 6.738 | 1 | 5.968 | 0.52688 | 14.9195 | 9 | 9.8021
2005-10-09 | 19:30 | 6.716 | 1 | 5.946 | 0.52245 | 14.794 | 9 | 9.8125
2005-10-09 | 19:45 | 6.723 | 1 | 5.953 | 0.52385 | 14.8339 | 9 | 9.8229
2005-10-09 | 20:00 | 6.709 | 1 | 5.939 | 0.52104 | 14.7542 | 9 | 9.8333
2005-10-09 | 20:15 | 6.72 | 1 | 5.95 | 0.52325 | 14.8168 | 9 | 9.8438
2005-10-09 | 20:30 | 6.683 | 1 | 5.913 | 0.51584 | 14.607 | 9 | 9.8542
2005-10-09 | 20:45 | 6.679 | 1 | 5.909 | 0.51504 | 14.5844 | 9 | 9.8646
2005-10-09 | 21:00 | 6.664 | 1 | 5.894 | 0.51206 | 14.4999 | 9 | 9.875
2005-10-09 | 21:15 | 6.683 | 1 | 5.913 | 0.51584 | 14.607 | 9 | 9.8854
2005-10-09 | 21:30 | 6.653 | 1 | 5.883 | 0.50988 | 14.4381 | 9 | 9.8958
2005-10-09 | 21:45 | 6.639 | 1 | 5.869 | 0.50711 | 14.3596 | 9 | 9.9062
2005-10-09 | 22:00 | 6.646 | 1 | 5.876 | 0.50849 | 14.3988 | 9 | 9.9167
2005-10-09 | 22:15 | 6.631 | 1 | 5.861 | 0.50553 | 14.3149 | 9 | 9.9271
2005-10-09 | 22:30 | 6.602 | 1 | 5.832 | 0.49983 | 14.1535 | 9 | 9.9375
2005-10-09 | 22:45 | 6.598 | 1 | 5.828 | 0.49904 | 14.1313 | 9 | 9.9479
2005-10-09 | 23:00 | 6.584 | 1 | 5.814 | 0.49631 | 14.0538 | 9 | 9.9583
2005-10-09 | 23:15 | 6.573 | 1 | 5.803 | 0.49416 | 13.9931 | 9 | 9.9688
2005-10-09 | 23:30 | 6.591 | 1 | 5.821 | 0.49767 | 14.0925 | 9 | 9.9792
2005-10-09 | 23:45 | 6.565 | 1 | 5.795 | 0.4926 | 13.949 | 9 | 9.9896
2005-10-10 | 0:00 | 6.569 | 1 | 5.799 | 0.49338 | 13.971 | 10 | 10
2005-10-10 | 0:15 | 6.562 | 1 | 5.792 | 0.49202 | 13.9325 | 10 | 10.0104
2005-10-10 | 0:30 | 6.569 | 1 | 5.799 | 0.49338 | 13.971 | 10 | 10.0208
2005-10-10 | 0:45 | 6.536 | 1 | 5.766 | 0.48699 | 13.7899 | 10 | 10.0312
2005-10-10 | 1:00 | 6.529 | 1 | 5.759 | 0.48564 | 13.7516 | 10 | 10.0417
2005-10-10 | 1:15 | 6.573 | 1 | 5.803 | 0.49416 | 13.9931 | 10 | 10.0521
2005-10-10 | 1:30 | 6.496 | 1 | 5.726 | 0.4793 | 13.5721 | 10 | 10.0625
2005-10-10 | 1:45 | 6.547 | 1 | 5.777 | 0.48911 | 13.8501 | 10 | 10.0729
2005-10-10 | 2:00 | 6.503 | 1 | 5.733 | 0.48064 | 13.6101 | 10 | 10.0833
2005-10-10 | 2:15 | 6.518 | 1 | 5.748 | 0.48352 | 13.6917 | 10 | 10.0938
2005-10-10 | 2:30 | 6.496 | 1 | 5.726 | 0.4793 | 13.5721 | 10 | 10.1042
2005-10-10 | 2:45 | 6.499 | 1 | 5.729 | 0.47987 | 13.5884 | 10 | 10.1146
2005-10-10 | 3:00 | 6.518 | 1 | 5.748 | 0.48352 | 13.6917 | 10 | 10.125
2005-10-10 | 3:15 | 6.474 | 1 | 5.704 | 0.4751 | 13.4532 | 10 | 10.1354
2005-10-10 | 3:30 | 6.503 | 1 | 5.733 | 0.48064 | 13.6101 | 10 | 10.1458
2005-10-10 | 3:45 | 6.451 | 1 | 5.681 | 0.47073 | 13.3295 | 10 | 10.1562
2005-10-10 | 4:00 | 6.44 | 1 | 5.67 | 0.46865 | 13.2705 | 10 | 10.1667
2005-10-10 | 4:15 | 6.474 | 1 | 5.704 | 0.4751 | 13.4532 | 10 | 10.1771
2005-10-10 | 4:30 | 6.466 | 1 | 5.696 | 0.47357 | 13.4101 | 10 | 10.1875
2005-10-10 | 4:45 | 6.474 | 1 | 5.704 | 0.4751 | 13.4532 | 10 | 10.1979
2005-10-10 | 5:00 | 6.466 | 1 | 5.696 | 0.47357 | 13.4101 | 10 | 10.2083
2005-10-10 | 5:15 | 6.433 | 1 | 5.663 | 0.46732 | 13.2331 | 10 | 10.2188
2005-10-10 | 5:30 | 6.426 | 1 | 5.656 | 0.466 | 13.1957 | 10 | 10.2292
2005-10-10 | 5:45 | 6.404 | 1 | 5.634 | 0.46187 | 13.0787 | 10 | 10.2396
2005-10-10 | 6:00 | 6.415 | 1 | 5.645 | 0.46393 | 13.1371 | 10 | 10.25
2005-10-10 | 6:15 | 6.44 | 1 | 5.67 | 0.46865 | 13.2705 | 10 | 10.2604
2005-10-10 | 6:30 | 6.4 | 1 | 5.63 | 0.46112 | 13.0574 | 10 | 10.2708
2005-10-10 | 6:45 | 6.396 | 1 | 5.626 | 0.46037 | 13.0362 | 10 | 10.2812
2005-10-10 | 7:00 | 6.393 | 1 | 5.623 | 0.45981 | 13.0204 | 10 | 10.2917
2005-10-10 | 7:15 | 6.382 | 1 | 5.612 | 0.45776 | 12.9622 | 10 | 10.3021
2005-10-10 | 7:30 | 6.396 | 1 | 5.626 | 0.46037 | 13.0362 | 10 | 10.3125
2005-10-10 | 7:45 | 6.378 | 1 | 5.608 | 0.45701 | 12.9411 | 10 | 10.3229
2005-10-10 | 8:00 | 6.393 | 1 | 5.623 | 0.45981 | 13.0204 | 10 | 10.3333
2005-10-10 | 8:15 | 6.389 | 1 | 5.619 | 0.45906 | 12.9992 | 10 | 10.3438
2005-10-10 | 8:30 | 6.374 | 1 | 5.604 | 0.45627 | 12.92 | 10 | 10.3542
2005-10-10 | 8:45 | 6.367 | 1 | 5.597 | 0.45496 | 12.8831 | 10 | 10.3646
2005-10-10 | 9:00 | 6.349 | 1 | 5.579 | 0.45162 | 12.7886 | 10 | 10.375
2005-10-10 | 9:15 | 6.356 | 1 | 5.586 | 0.45292 | 12.8253 | 10 | 10.3854
2005-10-10 | 9:30 | 6.341 | 1 | 5.571 | 0.45015 | 12.7467 | 10 | 10.3958
2005-10-10 | 9:45 | 6.316 | 1 | 5.546 | 0.44554 | 12.6163 | 10 | 10.4062
2005-10-10 | 10:00 | 6.338 | 1 | 5.568 | 0.44959 | 12.731 | 10 | 10.4167
2005-10-10 | 10:15 | 6.294 | 1 | 5.524 | 0.44151 | 12.5021 | 10 | 10.4271
2005-10-10 | 10:30 | 6.338 | 1 | 5.568 | 0.44959 | 12.731 | 10 | 10.4375
2005-10-10 | 10:45 | 6.308 | 1 | 5.538 | 0.44407 | 12.5747 | 10 | 10.4479
2005-10-10 | 11:00 | 6.308 | 1 | 5.538 | 0.44407 | 12.5747 | 10 | 10.4583
2005-10-10 | 11:15 | 6.294 | 1 | 5.524 | 0.44151 | 12.5021 | 10 | 10.4688
2005-10-10 | 11:30 | 6.312 | 1 | 5.542 | 0.44481 | 12.5955 | 10 | 10.4792
2005-10-10 | 11:45 | 6.301 | 1 | 5.531 | 0.44279 | 12.5384 | 10 | 10.4896
2005-10-10 | 12:00 | 6.257 | 1 | 5.487 | 0.43478 | 12.3115 | 10 | 10.5
2005-10-10 | 12:15 | 6.261 | 1 | 5.491 | 0.4355 | 12.332 | 10 | 10.5104
2005-10-10 | 12:30 | 6.29 | 1 | 5.52 | 0.44078 | 12.4814 | 10 | 10.5208
2005-10-10 | 12:45 | 6.29 | 1 | 5.52 | 0.44078 | 12.4814 | 10 | 10.5312
2005-10-10 | 13:00 | 6.033 | 1 | 5.263 | 0.39525 | 11.1923 | 10 | 10.5417 | 10Oct05: removed blockage in v-notch at 1:15pm (stage dropped about 2")
2005-10-10 | 13:15 | 4.285 | 1 | 3.515 | 0.15705 | 4.4471 | 10 | 10.5521
2005-10-10 | 13:30 | 4.311 | 1 | 3.541 | 0.15972 | 4.5227 | 10 | 10.5625
2005-10-10 | 13:45 | 4.278 | 1 | 3.508 | 0.15633 | 4.4269 | 10 | 10.5729
2005-10-10 | 14:00 | 4.351 | 1 | 3.581 | 0.16387 | 4.6404 | 10 | 10.5833
2005-10-10 | 14:15 | 4.373 | 1 | 3.603 | 0.16618 | 4.7058 | 10 | 10.5938
2005-10-10 | 14:30 | 4.307 | 1 | 3.537 | 0.15931 | 4.511 | 10 | 10.6042
2005-10-10 | 14:45 | 4.344 | 1 | 3.574 | 0.16314 | 4.6196 | 10 | 10.6146
2005-10-10 | 15:00 | 4.325 | 1 | 3.555 | 0.16117 | 4.5637 | 10 | 10.625
2005-10-10 | 15:15 | 4.461 | 1 | 3.691 | 0.17561 | 4.9727 | 10 | 10.6354
2005-10-10 | 15:30 | 4.399 | 1 | 3.629 | 0.16894 | 4.7838 | 10 | 10.6458
2005-10-10 | 15:45 | 4.322 | 1 | 3.552 | 0.16085 | 4.5549 | 10 | 10.6562
2005-10-10 | 16:00 | 4.281 | 1 | 3.511 | 0.15664 | 4.4356 | 10 | 10.6667
2005-10-10 | 16:15 | 4.226 | 1 | 3.456 | 0.15109 | 4.2783 | 10 | 10.6771
2005-10-10 | 16:30 | 4.245 | 1 | 3.475 | 0.15299 | 4.3323 | 10 | 10.6875
2005-10-10 | 16:45 | 4.204 | 1 | 3.434 | 0.1489 | 4.2163 | 10 | 10.6979
2005-10-10 | 17:00 | 4.149 | 1 | 3.379 | 0.1435 | 4.0635 | 10 | 10.7083
2005-10-10 | 17:15 | 4.234 | 1 | 3.464 | 0.15189 | 4.301 | 10 | 10.7188
2005-10-10 | 17:30 | 4.245 | 1 | 3.475 | 0.15299 | 4.3323 | 10 | 10.7292
2005-10-10 | 17:45 | 4.208 | 1 | 3.438 | 0.14929 | 4.2275 | 10 | 10.7396
2005-10-10 | 18:00 | 4.318 | 1 | 3.548 | 0.16044 | 4.5432 | 10 | 10.75
2005-10-10 | 18:15 | 4.322 | 1 | 3.552 | 0.16085 | 4.5549 | 10 | 10.7604
2005-10-10 | 18:30 | 4.395 | 1 | 3.625 | 0.16851 | 4.7718 | 10 | 10.7708
2005-10-10 | 18:45 | 4.406 | 1 | 3.636 | 0.16968 | 4.8049 | 10 | 10.7812
2005-10-10 | 19:00 | 4.329 | 1 | 3.559 | 0.16158 | 4.5754 | 10 | 10.7917
2005-10-10 | 19:15 | 4.314 | 1 | 3.544 | 0.16003 | 4.5315 | 10 | 10.8021
2005-10-10 | 19:30 | 4.3 | 1 | 3.53 | 0.15859 | 4.4906 | 10 | 10.8125
2005-10-10 | 19:45 | 4.329 | 1 | 3.559 | 0.16158 | 4.5754 | 10 | 10.8229
2005-10-10 | 20:00 | 4.263 | 1 | 3.493 | 0.15481 | 4.3837 | 10 | 10.8333
2005-10-10 | 20:15 | 4.395 | 1 | 3.625 | 0.16851 | 4.7718 | 10 | 10.8438
2005-10-10 | 20:30 | 4.322 | 1 | 3.552 | 0.16085 | 4.5549 | 10 | 10.8542
2005-10-10 | 20:45 | 4.292 | 1 | 3.522 | 0.15776 | 4.4674 | 10 | 10.8646
2005-10-10 | 21:00 | 4.303 | 1 | 3.533 | 0.15889 | 4.4994 | 10 | 10.875
2005-10-10 | 21:15 | 4.406 | 1 | 3.636 | 0.16968 | 4.8049 | 10 | 10.8854
2005-10-10 | 21:30 | 4.3 | 1 | 3.53 | 0.15859 | 4.4906 | 10 | 10.8958
2005-10-10 | 21:45 | 4.241 | 1 | 3.471 | 0.15259 | 4.3209 | 10 | 10.9062
2005-10-10 | 22:00 | 4.263 | 1 | 3.493 | 0.15481 | 4.3837 | 10 | 10.9167
2005-10-10 | 22:15 | 4.303 | 1 | 3.533 | 0.15889 | 4.4994 | 10 | 10.9271
2005-10-10 | 22:30 | 4.377 | 1 | 3.607 | 0.16661 | 4.7178 | 10 | 10.9375
2005-10-10 | 22:45 | 4.252 | 1 | 3.482 | 0.1537 | 4.3522 | 10 | 10.9479
2005-10-10 | 23:00 | 4.333 | 1 | 3.563 | 0.162 | 4.5872 | 10 | 10.9583
2005-10-10 | 23:15 | 4.322 | 1 | 3.552 | 0.16085 | 4.5549 | 10 | 10.9688
2005-10-10 | 23:30 | 4.314 | 1 | 3.544 | 0.16003 | 4.5315 | 10 | 10.9792
2005-10-10 | 23:45 | 4.347 | 1 | 3.577 | 0.16345 | 4.6285 | 10 | 10.9896
2005-10-11 | 0:00 | 4.274 | 1 | 3.504 | 0.15593 | 4.4154 | 11 | 11
2005-10-11 | 0:15 | 4.292 | 1 | 3.522 | 0.15776 | 4.4674 | 11 | 11.0104
2005-10-11 | 0:30 | 4.333 | 1 | 3.563 | 0.162 | 4.5872 | 11 | 11.0208
2005-10-11 | 0:45 | 4.432 | 1 | 3.662 | 0.17247 | 4.8839 | 11 | 11.0312
2005-10-11 | 1:00 | 4.362 | 1 | 3.592 | 0.16503 | 4.673 | 11 | 11.0417
2005-10-11 | 1:15 | 4.3 | 1 | 3.53 | 0.15859 | 4.4906 | 11 | 11.0521
2005-10-11 | 1:30 | 4.34 | 1 | 3.57 | 0.16272 | 4.6078 | 11 | 11.0625
2005-10-11 | 1:45 | 4.263 | 1 | 3.493 | 0.15481 | 4.3837 | 11 | 11.0729
2005-10-11 | 2:00 | 4.116 | 1 | 3.346 | 0.14032 | 3.9733 | 11 | 11.0833
2005-10-11 | 2:15 | 4.281 | 1 | 3.511 | 0.15664 | 4.4356 | 11 | 11.0938
2005-10-11 | 2:30 | 4.388 | 1 | 3.618 | 0.16777 | 4.7507 | 11 | 11.1042
2005-10-11 | 2:45 | 4.373 | 1 | 3.603 | 0.16618 | 4.7058 | 11 | 11.1146
2005-10-11 | 3:00 | 4.267 | 1 | 3.497 | 0.15522 | 4.3952 | 11 | 11.125
2005-10-11 | 3:15 | 4.278 | 1 | 3.508 | 0.15633 | 4.4269 | 11 | 11.1354
2005-10-11 | 3:30 | 4.292 | 1 | 3.522 | 0.15776 | 4.4674 | 11 | 11.1458
2005-10-11 | 3:45 | 4.296 | 1 | 3.526 | 0.15817 | 4.479 | 11 | 11.1562
2005-10-11 | 4:00 | 4.381 | 1 | 3.611 | 0.16703 | 4.7297 | 11 | 11.1667
2005-10-11 | 4:15 | 4.263 | 1 | 3.493 | 0.15481 | 4.3837 | 11 | 11.1771
2005-10-11 | 4:30 | 4.347 | 1 | 3.577 | 0.16345 | 4.6285 | 11 | 11.1875
2005-10-11 | 4:45 | 4.322 | 1 | 3.552 | 0.16085 | 4.5549 | 11 | 11.1979
2005-10-11 | 5:00 | 4.263 | 1 | 3.493 | 0.15481 | 4.3837 | 11 | 11.2083
2005-10-11 | 5:15 | 4.27 | 1 | 3.5 | 0.15552 | 4.4038 | 11 | 11.2188
2005-10-11 | 5:30 | 4.204 | 1 | 3.434 | 0.1489 | 4.2163 | 11 | 11.2292
2005-10-11 | 5:45 | 4.186 | 1 | 3.416 | 0.14712 | 4.1659 | 11 | 11.2396
2005-10-11 | 6:00 | 4.197 | 1 | 3.427 | 0.1482 | 4.1966 | 11 | 11.25
2005-10-11 | 6:15 | 4.384 | 1 | 3.614 | 0.16735 | 4.7387 | 11 | 11.2604
2005-10-11 | 6:30 | 4.392 | 1 | 3.622 | 0.16819 | 4.7627 | 11 | 11.2708
2005-10-11 | 6:45 | 4.285 | 1 | 3.515 | 0.15705 | 4.4471 | 11 | 11.2812
2005-10-11 | 7:00 | 4.234 | 1 | 3.464 | 0.15189 | 4.301 | 11 | 11.2917
2005-10-11 | 7:15 | 4.318 | 1 | 3.548 | 0.16044 | 4.5432 | 11 | 11.3021
2005-10-11 | 7:30 | 4.263 | 1 | 3.493 | 0.15481 | 4.3837 | 11 | 11.3125
2005-10-11 | 7:45 | 4.285 | 1 | 3.515 | 0.15705 | 4.4471 | 11 | 11.3229
2005-10-11 | 8:00 | 4.23 | 1 | 3.46 | 0.15149 | 4.2896 | 11 | 11.3333
2005-10-11 | 8:15 | 4.223 | 1 | 3.453 | 0.15079 | 4.2698 | 11 | 11.3438
2005-10-11 | 8:30 | 4.241 | 1 | 3.471 | 0.15259 | 4.3209 | 11 | 11.3542
2005-10-11 | 8:45 | 4.362 | 1 | 3.592 | 0.16503 | 4.673 | 11 | 11.3646
2005-10-11 | 9:00 | 4.329 | 1 | 3.559 | 0.16158 | 4.5754 | 11 | 11.375
2005-10-11 | 9:15 | 4.359 | 1 | 3.589 | 0.16471 | 4.6641 | 11 | 11.3854
2005-10-11 | 9:30 | 4.329 | 1 | 3.559 | 0.16158 | 4.5754 | 11 | 11.3958
2005-10-11 | 9:45 | 4.351 | 1 | 3.581 | 0.16387 | 4.6404 | 11 | 11.4062
2005-10-11 | 10:00 | 4.23 | 1 | 3.46 | 0.15149 | 4.2896 | 11 | 11.4167
2005-10-11 | 10:15 | 4.259 | 1 | 3.489 | 0.15441 | 4.3723 | 11 | 11.4271
2005-10-11 | 10:30 | 4.274 | 1 | 3.504 | 0.15593 | 4.4154 | 11 | 11.4375
2005-10-11 | 10:45 | 4.259 | 1 | 3.489 | 0.15441 | 4.3723 | 11 | 11.4479
2005-10-11 | 11:00 | 4.336 | 1 | 3.566 | 0.16231 | 4.596 | 11 | 11.4583
2005-10-11 | 11:15 | 4.27 | 1 | 3.5 | 0.15552 | 4.4038 | 11 | 11.4688
2005-10-11 | 11:30 | 4.263 | 1 | 3.493 | 0.15481 | 4.3837 | 11 | 11.4792
2005-10-11 | 11:45 | 4.318 | 1 | 3.548 | 0.16044 | 4.5432 | 11 | 11.4896
2005-10-11 | 12:00 | 4.281 | 1 | 3.511 | 0.15664 | 4.4356 | 11 | 11.5
2005-10-11 | 12:15 | 4.267 | 1 | 3.497 | 0.15522 | 4.3952 | 11 | 11.5104
2005-10-11 | 12:30 | 4.226 | 1 | 3.456 | 0.15109 | 4.2783 | 11 | 11.5208
2005-10-11 | 12:45 | 4.234 | 1 | 3.464 | 0.15189 | 4.301 | 11 | 11.5312
2005-10-11 | 13:00 | 4.186 | 1 | 3.416 | 0.14712 | 4.1659 | 11 | 11.5417
2005-10-11 | 13:15 | 4.153 | 1 | 3.383 | 0.14389 | 4.0745 | 11 | 11.5521
2005-10-11 | 13:30 | 4.307 | 1 | 3.537 | 0.15931 | 4.511 | 11 | 11.5625
2005-10-11 | 13:45 | 4.359 | 1 | 3.589 | 0.16471 | 4.6641 | 11 | 11.5729
2005-10-11 | 14:00 | 4.318 | 1 | 3.548 | 0.16044 | 4.5432 | 11 | 11.5833
2005-10-11 | 14:15 | 4.336 | 1 | 3.566 | 0.16231 | 4.596 | 11 | 11.5938
2005-10-11 | 14:30 | 4.359 | 1 | 3.589 | 0.16471 | 4.6641 | 11 | 11.6042
2005-10-11 | 14:45 | 4.3 | 1 | 3.53 | 0.15859 | 4.4906 | 11 | 11.6146
2005-10-11 | 15:00 | 4.274 | 1 | 3.504 | 0.15593 | 4.4154 | 11 | 11.625
2005-10-11 | 15:15 | 4.241 | 1 | 3.471 | 0.15259 | 4.3209 | 11 | 11.6354
2005-10-11 | 15:30 | 4.083 | 1 | 3.313 | 0.13717 | 3.8843 | 11 | 11.6458
2005-10-11 | 15:45 | 4.179 | 1 | 3.409 | 0.14643 | 4.1464 | 11 | 11.6562
2005-10-11 | 16:00 | 4.329 | 1 | 3.559 | 0.16158 | 4.5754 | 11 | 11.6667
2005-10-11 | 16:15 | 4.425 | 1 | 3.655 | 0.17172 | 4.8625 | 11 | 11.6771
2005-10-11 | 16:30 | 4.311 | 1 | 3.541 | 0.15972 | 4.5227 | 11 | 11.6875
2005-10-11 | 16:45 | 4.344 | 1 | 3.574 | 0.16314 | 4.6196 | 11 | 11.6979
2005-10-11 | 17:00 | 4.289 | 1 | 3.519 | 0.15746 | 4.4587 | 11 | 11.7083
2005-10-11 | 17:15 | 4.303 | 1 | 3.533 | 0.15889 | 4.4994 | 11 | 11.7188
2005-10-11 | 17:30 | 4.351 | 1 | 3.581 | 0.16387 | 4.6404 | 11 | 11.7292
2005-10-11 | 17:45 | 4.344 | 1 | 3.574 | 0.16314 | 4.6196 | 11 | 11.7396
2005-10-11 | 18:00 | 4.124 | 1 | 3.354 | 0.14108 | 3.995 | 11 | 11.75
2005-10-11 | 18:15 | 4.27 | 1 | 3.5 | 0.15552 | 4.4038 | 11 | 11.7604
2005-10-11 | 18:30 | 4.399 | 1 | 3.629 | 0.16894 | 4.7838 | 11 | 11.7708
2005-10-11 | 18:45 | 4.388 | 1 | 3.618 | 0.16777 | 4.7507 | 11 | 11.7812
2005-10-11 | 19:00 | 4.399 | 1 | 3.629 | 0.16894 | 4.7838 | 11 | 11.7917
2005-10-11 | 19:15 | 4.381 | 1 | 3.611 | 0.16703 | 4.7297 | 11 | 11.8021
2005-10-11 | 19:30 | 4.263 | 1 | 3.493 | 0.15481 | 4.3837 | 11 | 11.8125
2005-10-11 | 19:45 | 4.285 | 1 | 3.515 | 0.15705 | 4.4471 | 11 | 11.8229
2005-10-11 | 20:00 | 4.263 | 1 | 3.493 | 0.15481 | 4.3837 | 11 | 11.8333
2005-10-11 | 20:15 | 4.285 | 1 | 3.515 | 0.15705 | 4.4471 | 11 | 11.8438
2005-10-11 | 20:30 | 4.138 | 1 | 3.368 | 0.14243 | 4.0333 | 11 | 11.8542
2005-10-11 | 20:45 | 4.179 | 1 | 3.409 | 0.14643 | 4.1464 | 11 | 11.8646
2005-10-11 | 21:00 | 4.329 | 1 | 3.559 | 0.16158 | 4.5754 | 11 | 11.875
2005-10-11 | 21:15 | 4.381 | 1 | 3.611 | 0.16703 | 4.7297 | 11 | 11.8854
2005-10-11 | 21:30 | 4.344 | 1 | 3.574 | 0.16314 | 4.6196 | 11 | 11.8958
2005-10-11 | 21:45 | 4.245 | 1 | 3.475 | 0.15299 | 4.3323 | 11 | 11.9062
2005-10-11 | 22:00 | 4.267 | 1 | 3.497 | 0.15522 | 4.3952 | 11 | 11.9167
2005-10-11 | 22:15 | 4.245 | 1 | 3.475 | 0.15299 | 4.3323 | 11 | 11.9271
2005-10-11 | 22:30 | 4.241 | 1 | 3.471 | 0.15259 | 4.3209 | 11 | 11.9375
2005-10-11 | 22:45 | 4.347 | 1 | 3.577 | 0.16345 | 4.6285 | 11 | 11.9479
2005-10-11 | 23:00 | 4.241 | 1 | 3.471 | 0.15259 | 4.3209 | 11 | 11.9583
2005-10-11 | 23:15 | 4.23 | 1 | 3.46 | 0.15149 | 4.2896 | 11 | 11.9688
2005-10-11 | 23:30 | 4.226 | 1 | 3.456 | 0.15109 | 4.2783 | 11 | 11.9792
2005-10-11 | 23:45 | 4.303 | 1 | 3.533 | 0.15889 | 4.4994 | 11 | 11.9896
2005-10-12 | 0:00 | 4.406 | 1 | 3.636 | 0.16968 | 4.8049 | 12 | 12
2005-10-12 | 0:15 | 4.373 | 1 | 3.603 | 0.16618 | 4.7058 | 12 | 12.0104
2005-10-12 | 0:30 | 4.377 | 1 | 3.607 | 0.16661 | 4.7178 | 12 | 12.0208
2005-10-12 | 0:45 | 4.425 | 1 | 3.655 | 0.17172 | 4.8625 | 12 | 12.0312
2005-10-12 | 1:00 | 4.333 | 1 | 3.563 | 0.162 | 4.5872 | 12 | 12.0417
2005-10-12 | 1:15 | 4.281 | 1 | 3.511 | 0.15664 | 4.4356 | 12 | 12.0521
2005-10-12 | 1:30 | 4.259 | 1 | 3.489 | 0.15441 | 4.3723 | 12 | 12.0625
2005-10-12 | 1:45 | 4.333 | 1 | 3.563 | 0.162 | 4.5872 | 12 | 12.0729
2005-10-12 | 2:00 | 4.314 | 1 | 3.544 | 0.16003 | 4.5315 | 12 | 12.0833
2005-10-12 | 2:15 | 4.344 | 1 | 3.574 | 0.16314 | 4.6196 | 12 | 12.0938
2005-10-12 | 2:30 | 4.303 | 1 | 3.533 | 0.15889 | 4.4994 | 12 | 12.1042
2005-10-12 | 2:45 | 4.226 | 1 | 3.456 | 0.15109 | 4.2783 | 12 | 12.1146
2005-10-12 | 3:00 | 4.267 | 1 | 3.497 | 0.15522 | 4.3952 | 12 | 12.125
2005-10-12 | 3:15 | 4.248 | 1 | 3.478 | 0.15329 | 4.3408 | 12 | 12.1354
2005-10-12 | 3:30 | 4.311 | 1 | 3.541 | 0.15972 | 4.5227 | 12 | 12.1458
2005-10-12 | 3:45 | 4.395 | 1 | 3.625 | 0.16851 | 4.7718 | 12 | 12.1562
2005-10-12 | 4:00 | 4.226 | 1 | 3.456 | 0.15109 | 4.2783 | 12 | 12.1667
2005-10-12 | 4:15 | 4.208 | 1 | 3.438 | 0.14929 | 4.2275 | 12 | 12.1771
2005-10-12 | 4:30 | 4.248 | 1 | 3.478 | 0.15329 | 4.3408 | 12 | 12.1875
2005-10-12 | 4:45 | 4.303 | 1 | 3.533 | 0.15889 | 4.4994 | 12 | 12.1979
2005-10-12 | 5:00 | 4.34 | 1 | 3.57 | 0.16272 | 4.6078 | 12 | 12.2083
2005-10-12 | 5:15 | 4.226 | 1 | 3.456 | 0.15109 | 4.2783 | 12 | 12.2188
2005-10-12 | 5:30 | 4.223 | 1 | 3.453 | 0.15079 | 4.2698 | 12 | 12.2292
2005-10-12 | 5:45 | 4.41 | 1 | 3.64 | 0.17011 | 4.817 | 12 | 12.2396
2005-10-12 | 6:00 | 4.333 | 1 | 3.563 | 0.162 | 4.5872 | 12 | 12.25
2005-10-12 | 6:15 | 4.329 | 1 | 3.559 | 0.16158 | 4.5754 | 12 | 12.2604
2005-10-12 | 6:30 | 4.3 | 1 | 3.53 | 0.15859 | 4.4906 | 12 | 12.2708
2005-10-12 | 6:45 | 4.285 | 1 | 3.515 | 0.15705 | 4.4471 | 12 | 12.2812
2005-10-12 | 7:00 | 4.392 | 1 | 3.622 | 0.16819 | 4.7627 | 12 | 12.2917
2005-10-12 | 7:15 | 4.399 | 1 | 3.629 | 0.16894 | 4.7838 | 12 | 12.3021
2005-10-12 | 7:30 | 4.351 | 1 | 3.581 | 0.16387 | 4.6404 | 12 | 12.3125
2005-10-12 | 7:45 | 4.344 | 1 | 3.574 | 0.16314 | 4.6196 | 12 | 12.3229
2005-10-12 | 8:00 | 4.278 | 1 | 3.508 | 0.15633 | 4.4269 | 12 | 12.3333
2005-10-12 | 8:15 | 4.19 | 1 | 3.42 | 0.14751 | 4.1771 | 12 | 12.3438
2005-10-12 | 8:30 | 4.259 | 1 | 3.489 | 0.15441 | 4.3723 | 12 | 12.3542
2005-10-12 | 8:45 | 4.234 | 1 | 3.464 | 0.15189 | 4.301 | 12 | 12.3646
2005-10-12 | 9:00 | 4.311 | 1 | 3.541 | 0.15972 | 4.5227 | 12 | 12.375
2005-10-12 | 9:15 | 4.351 | 1 | 3.581 | 0.16387 | 4.6404 | 12 | 12.3854
2005-10-12 | 9:30 | 4.289 | 1 | 3.519 | 0.15746 | 4.4587 | 12 | 12.3958
2005-10-12 | 9:45 | 4.226 | 1 | 3.456 | 0.15109 | 4.2783 | 12 | 12.4062
2005-10-12 | 10:00 | 4.347 | 1 | 3.577 | 0.16345 | 4.6285 | 12 | 12.4167
2005-10-12 | 10:15 | 4.278 | 1 | 3.508 | 0.15633 | 4.4269 | 12 | 12.4271
2005-10-12 | 10:30 | 4.281 | 1 | 3.511 | 0.15664 | 4.4356 | 12 | 12.4375
2005-10-12 | 10:45 | 4.263 | 1 | 3.493 | 0.15481 | 4.3837 | 12 | 12.4479
2005-10-12 | 11:00 | 4.223 | 1 | 3.453 | 0.15079 | 4.2698 | 12 | 12.4583
2005-10-12 | 11:15 | 4.333 | 1 | 3.563 | 0.162 | 4.5872 | 12 | 12.4688
2005-10-12 | 11:30 | 4.307 | 1 | 3.537 | 0.15931 | 4.511 | 12 | 12.4792
2005-10-12 | 11:45 | 4.296 | 1 | 3.526 | 0.15817 | 4.479 | 12 | 12.4896
2005-10-12 | 12:00 | 4.259 | 1 | 3.489 | 0.15441 | 4.3723 | 12 | 12.5
2005-10-12 | 12:15 | 4.252 | 1 | 3.482 | 0.1537 | 4.3522 | 12 | 12.5104
2005-10-12 | 12:30 | 4.362 | 1 | 3.592 | 0.16503 | 4.673 | 12 | 12.5208
2005-10-12 | 12:45 | 4.241 | 1 | 3.471 | 0.15259 | 4.3209 | 12 | 12.5312
2005-10-12 | 13:00 | 4.245 | 1 | 3.475 | 0.15299 | 4.3323 | 12 | 12.5417
2005-10-12 | 13:15 | 4.296 | 1 | 3.526 | 0.15817 | 4.479 | 12 | 12.5521
2005-10-12 | 13:30 | 4.329 | 1 | 3.559 | 0.16158 | 4.5754 | 12 | 12.5625
2005-10-12 | 13:45 | 4.219 | 1 | 3.449 | 0.15039 | 4.2585 | 12 | 12.5729
2005-10-12 | 14:00 | 4.285 | 1 | 3.515 | 0.15705 | 4.4471 | 12 | 12.5833
2005-10-12 | 14:15 | 4.289 | 1 | 3.519 | 0.15746 | 4.4587 | 12 | 12.5938
2005-10-12 | 14:30 | 4.219 | 1 | 3.449 | 0.15039 | 4.2585 | 12 | 12.6042
2005-10-12 | 14:45 | 4.252 | 1 | 3.482 | 0.1537 | 4.3522 | 12 | 12.6146
2005-10-12 | 15:00 | 4.274 | 1 | 3.504 | 0.15593 | 4.4154 | 12 | 12.625
2005-10-12 | 15:15 | 4.34 | 1 | 3.57 | 0.16272 | 4.6078 | 12 | 12.6354
2005-10-12 | 15:30 | 4.289 | 1 | 3.519 | 0.15746 | 4.4587 | 12 | 12.6458
2005-10-12 | 15:45 | 4.274 | 1 | 3.504 | 0.15593 | 4.4154 | 12 | 12.6562
2005-10-12 | 16:00 | 4.179 | 1 | 3.409 | 0.14643 | 4.1464 | 12 | 12.6667
2005-10-12 | 16:15 | 4.234 | 1 | 3.464 | 0.15189 | 4.301 | 12 | 12.6771
2005-10-12 | 16:30 | 4.237 | 1 | 3.467 | 0.15219 | 4.3095 | 12 | 12.6875
2005-10-12 | 16:45 | 4.179 | 1 | 3.409 | 0.14643 | 4.1464 | 12 | 12.6979
2005-10-12 | 17:00 | 4.212 | 1 | 3.442 | 0.14969 | 4.2388 | 12 | 12.7083
2005-10-12 | 17:15 | 4.347 | 1 | 3.577 | 0.16345 | 4.6285 | 12 | 12.7188
2005-10-12 | 17:30 | 4.347 | 1 | 3.577 | 0.16345 | 4.6285 | 12 | 12.7292
2005-10-12 | 17:45 | 4.245 | 1 | 3.475 | 0.15299 | 4.3323 | 12 | 12.7396
2005-10-12 | 18:00 | 4.16 | 1 | 3.39 | 0.14457 | 4.0938 | 12 | 12.75
2005-10-12 | 18:15 | 4.307 | 1 | 3.537 | 0.15931 | 4.511 | 12 | 12.7604
2005-10-12 | 18:30 | 4.285 | 1 | 3.515 | 0.15705 | 4.4471 | 12 | 12.7708
2005-10-12 | 18:45 | 4.27 | 1 | 3.5 | 0.15552 | 4.4038 | 12 | 12.7812
2005-10-12 | 19:00 | 4.392 | 1 | 3.622 | 0.16819 | 4.7627 | 12 | 12.7917
2005-10-12 | 19:15 | 4.325 | 1 | 3.555 | 0.16117 | 4.5637 | 12 | 12.8021
2005-10-12 | 19:30 | 4.179 | 1 | 3.409 | 0.14643 | 4.1464 | 12 | 12.8125
2005-10-12 | 19:45 | 4.256 | 1 | 3.486 | 0.1541 | 4.3637 | 12 | 12.8229
2005-10-12 | 20:00 | 4.263 | 1 | 3.493 | 0.15481 | 4.3837 | 12 | 12.8333
2005-10-12 | 20:15 | 4.362 | 1 | 3.592 | 0.16503 | 4.673 | 12 | 12.8438
2005-10-12 | 20:30 | 4.336 | 1 | 3.566 | 0.16231 | 4.596 | 12 | 12.8542
2005-10-12 | 20:45 | 4.259 | 1 | 3.489 | 0.15441 | 4.3723 | 12 | 12.8646
2005-10-12 | 21:00 | 4.274 | 1 | 3.504 | 0.15593 | 4.4154 | 12 | 12.875
2005-10-12 | 21:15 | 4.292 | 1 | 3.522 | 0.15776 | 4.4674 | 12 | 12.8854
2005-10-12 | 21:30 | 4.285 | 1 | 3.515 | 0.15705 | 4.4471 | 12 | 12.8958
2005-10-12 | 21:45 | 4.186 | 1 | 3.416 | 0.14712 | 4.1659 | 12 | 12.9062
2005-10-12 | 22:00 | 4.336 | 1 | 3.566 | 0.16231 | 4.596 | 12 | 12.9167
2005-10-12 | 22:15 | 4.333 | 1 | 3.563 | 0.162 | 4.5872 | 12 | 12.9271
2005-10-12 | 22:30 | 4.278 | 1 | 3.508 | 0.15633 | 4.4269 | 12 | 12.9375
2005-10-12 | 22:45 | 4.274 | 1 | 3.504 | 0.15593 | 4.4154 | 12 | 12.9479
2005-10-12 | 23:00 | 4.311 | 1 | 3.541 | 0.15972 | 4.5227 | 12 | 12.9583
2005-10-12 | 23:15 | 4.325 | 1 | 3.555 | 0.16117 | 4.5637 | 12 | 12.9688
2005-10-12 | 23:30 | 4.336 | 1 | 3.566 | 0.16231 | 4.596 | 12 | 12.9792
2005-10-12 | 23:45 | 4.311 | 1 | 3.541 | 0.15972 | 4.5227 | 12 | 12.9896
2005-10-13 | 0:00 | 4.278 | 1 | 3.508 | 0.15633 | 4.4269 | 13 | 13
2005-10-13 | 0:15 | 4.325 | 1 | 3.555 | 0.16117 | 4.5637 | 13 | 13.0104
2005-10-13 | 0:30 | 4.267 | 1 | 3.497 | 0.15522 | 4.3952 | 13 | 13.0208
2005-10-13 | 0:45 | 4.351 | 1 | 3.581 | 0.16387 | 4.6404 | 13 | 13.0312
2005-10-13 | 1:00 | 4.395 | 1 | 3.625 | 0.16851 | 4.7718 | 13 | 13.0417
2005-10-13 | 1:15 | 4.344 | 1 | 3.574 | 0.16314 | 4.6196 | 13 | 13.0521
2005-10-13 | 1:30 | 4.311 | 1 | 3.541 | 0.15972 | 4.5227 | 13 | 13.0625
2005-10-13 | 1:45 | 4.303 | 1 | 3.533 | 0.15889 | 4.4994 | 13 | 13.0729
2005-10-13 | 2:00 | 4.296 | 1 | 3.526 | 0.15817 | 4.479 | 13 | 13.0833
2005-10-13 | 2:15 | 4.34 | 1 | 3.57 | 0.16272 | 4.6078 | 13 | 13.0938
2005-10-13 | 2:30 | 4.329 | 1 | 3.559 | 0.16158 | 4.5754 | 13 | 13.1042
2005-10-13 | 2:45 | 4.311 | 1 | 3.541 | 0.15972 | 4.5227 | 13 | 13.1146
2005-10-13 | 3:00 | 4.259 | 1 | 3.489 | 0.15441 | 4.3723 | 13 | 13.125
2005-10-13 | 3:15 | 4.182 | 1 | 3.412 | 0.14672 | 4.1548 | 13 | 13.1354
2005-10-13 | 3:30 | 4.27 | 1 | 3.5 | 0.15552 | 4.4038 | 13 | 13.1458
2005-10-13 | 3:45 | 4.274 | 1 | 3.504 | 0.15593 | 4.4154 | 13 | 13.1562
2005-10-13 | 4:00 | 4.377 | 1 | 3.607 | 0.16661 | 4.7178 | 13 | 13.1667
2005-10-13 | 4:15 | 4.274 | 1 | 3.504 | 0.15593 | 4.4154 | 13 | 13.1771
2005-10-13 | 4:30 | 4.193 | 1 | 3.423 | 0.14781 | 4.1855 | 13 | 13.1875
2005-10-13 | 4:45 | 4.259 | 1 | 3.489 | 0.15441 | 4.3723 | 13 | 13.1979
2005-10-13 | 5:00 | 4.241 | 1 | 3.471 | 0.15259 | 4.3209 | 13 | 13.2083
2005-10-13 | 5:15 | 4.274 | 1 | 3.504 | 0.15593 | 4.4154 | 13 | 13.2188
2005-10-13 | 5:30 | 4.182 | 1 | 3.412 | 0.14672 | 4.1548 | 13 | 13.2292
2005-10-13 | 5:45 | 4.201 | 1 | 3.431 | 0.1486 | 4.2079 | 13 | 13.2396
2005-10-13 | 6:00 | 4.267 | 1 | 3.497 | 0.15522 | 4.3952 | 13 | 13.25
2005-10-13 | 6:15 | 4.142 | 1 | 3.372 | 0.14282 | 4.0442 | 13 | 13.2604
2005-10-13 | 6:30 | 4.267 | 1 | 3.497 | 0.15522 | 4.3952 | 13 | 13.2708
2005-10-13 | 6:45 | 4.179 | 1 | 3.409 | 0.14643 | 4.1464 | 13 | 13.2812
2005-10-13 | 7:00 | 4.197 | 1 | 3.427 | 0.1482 | 4.1966 | 13 | 13.2917
2005-10-13 | 7:15 | 4.3 | 1 | 3.53 | 0.15859 | 4.4906 | 13 | 13.3021
2005-10-13 | 7:30 | 4.3 | 1 | 3.53 | 0.15859 | 4.4906 | 13 | 13.3125
2005-10-13 | 7:45 | 4.267 | 1 | 3.497 | 0.15522 | 4.3952 | 13 | 13.3229
2005-10-13 | 8:00 | 4.252 | 1 | 3.482 | 0.1537 | 4.3522 | 13 | 13.3333
2005-10-13 | 8:15 | 4.307 | 1 | 3.537 | 0.15931 | 4.511 | 13 | 13.3438
2005-10-13 | 8:30 | 4.274 | 1 | 3.504 | 0.15593 | 4.4154 | 13 | 13.3542
2005-10-13 | 8:45 | 4.336 | 1 | 3.566 | 0.16231 | 4.596 | 13 | 13.3646
2005-10-13 | 9:00 | 4.325 | 1 | 3.555 | 0.16117 | 4.5637 | 13 | 13.375
2005-10-13 | 9:15 | 4.259 | 1 | 3.489 | 0.15441 | 4.3723 | 13 | 13.3854
2005-10-13 | 9:30 | 4.362 | 1 | 3.592 | 0.16503 | 4.673 | 13 | 13.3958
2005-10-13 | 9:45 | 4.292 | 1 | 3.522 | 0.15776 | 4.4674 | 13 | 13.4062
2005-10-13 | 10:00 | 4.259 | 1 | 3.489 | 0.15441 | 4.3723 | 13 | 13.4167
2005-10-13 | 10:15 | 4.3 | 1 | 3.53 | 0.15859 | 4.4906 | 13 | 13.4271
2005-10-13 | 10:30 | 4.285 | 1 | 3.515 | 0.15705 | 4.4471 | 13 | 13.4375
2005-10-13 | 10:45 | 4.237 | 1 | 3.467 | 0.15219 | 4.3095 | 13 | 13.4479
2005-10-13 | 11:00 | 4.197 | 1 | 3.427 | 0.1482 | 4.1966 | 13 | 13.4583
2005-10-13 | 11:15 | 4.259 | 1 | 3.489 | 0.15441 | 4.3723 | 13 | 13.4688
2005-10-13 | 11:30 | 4.182 | 1 | 3.412 | 0.14672 | 4.1548 | 13 | 13.4792
2005-10-13 | 11:45 | 4.263 | 1 | 3.493 | 0.15481 | 4.3837 | 13 | 13.4896
2005-10-13 | 12:00 | 4.3 | 1 | 3.53 | 0.15859 | 4.4906 | 13 | 13.5
2005-10-13 | 12:15 | 4.366 | 1 | 3.596 | 0.16545 | 4.6849 | 13 | 13.5104
2005-10-13 | 12:30 | 4.34 | 1 | 3.57 | 0.16272 | 4.6078 | 13 | 13.5208
2005-10-13 | 12:45 | 4.292 | 1 | 3.522 | 0.15776 | 4.4674 | 13 | 13.5312
2005-10-13 | 13:00 | 4.285 | 1 | 3.515 | 0.15705 | 4.4471 | 13 | 13.5417
2005-10-13 | 13:15 | 4.142 | 1 | 3.372 | 0.14282 | 4.0442 | 13 | 13.5521
2005-10-13 | 13:30 | 4.149 | 1 | 3.379 | 0.1435 | 4.0635 | 13 | 13.5625
2005-10-13 | 13:45 | 4.131 | 1 | 3.361 | 0.14176 | 4.0141 | 13 | 13.5729
2005-10-13 | 14:00 | 4.16 | 1 | 3.39 | 0.14457 | 4.0938 | 13 | 13.5833
2005-10-13 | 14:15 | 4.303 | 1 | 3.533 | 0.15889 | 4.4994 | 13 | 13.5938
2005-10-13 | 14:30 | 4.366 | 1 | 3.596 | 0.16545 | 4.6849 | 13 | 13.6042
2005-10-13 | 14:45 | 4.248 | 1 | 3.478 | 0.15329 | 4.3408 | 13 | 13.6146
2005-10-13 | 15:00 | 4.329 | 1 | 3.559 | 0.16158 | 4.5754 | 13 | 13.625
2005-10-13 | 15:15 | 4.329 | 1 | 3.559 | 0.16158 | 4.5754 | 13 | 13.6354
2005-10-13 | 15:30 | 4.278 | 1 | 3.508 | 0.15633 | 4.4269 | 13 | 13.6458
2005-10-13 | 15:45 | 4.23 | 1 | 3.46 | 0.15149 | 4.2896 | 13 | 13.6562
2005-10-13 | 16:00 | 4.322 | 1 | 3.552 | 0.16085 | 4.5549 | 13 | 13.6667
2005-10-13 | 16:15 | 4.223 | 1 | 3.453 | 0.15079 | 4.2698 | 13 | 13.6771
2005-10-13 | 16:30 | 4.292 | 1 | 3.522 | 0.15776 | 4.4674 | 13 | 13.6875
2005-10-13 | 16:45 | 4.307 | 1 | 3.537 | 0.15931 | 4.511 | 13 | 13.6979
2005-10-13 | 17:00 | 4.307 | 1 | 3.537 | 0.15931 | 4.511 | 13 | 13.7083
2005-10-13 | 17:15 | 4.292 | 1 | 3.522 | 0.15776 | 4.4674 | 13 | 13.7188
2005-10-13 | 17:30 | 4.3 | 1 | 3.53 | 0.15859 | 4.4906 | 13 | 13.7292
2005-10-13 | 17:45 | 4.259 | 1 | 3.489 | 0.15441 | 4.3723 | 13 | 13.7396
2005-10-13 | 18:00 | 4.208 | 1 | 3.438 | 0.14929 | 4.2275 | 13 | 13.75
2005-10-13 | 18:15 | 4.175 | 1 | 3.405 | 0.14604 | 4.1353 | 13 | 13.7604
2005-10-13 | 18:30 | 4.318 | 1 | 3.548 | 0.16044 | 4.5432 | 13 | 13.7708
2005-10-13 | 18:45 | 4.234 | 1 | 3.464 | 0.15189 | 4.301 | 13 | 13.7812
2005-10-13 | 19:00 | 4.223 | 1 | 3.453 | 0.15079 | 4.2698 | 13 | 13.7917
2005-10-13 | 19:15 | 4.259 | 1 | 3.489 | 0.15441 | 4.3723 | 13 | 13.8021
2005-10-13 | 19:30 | 4.193 | 1 | 3.423 | 0.14781 | 4.1855 | 13 | 13.8125
2005-10-13 | 19:45 | 4.307 | 1 | 3.537 | 0.15931 | 4.511 | 13 | 13.8229
2005-10-13 | 20:00 | 4.333 | 1 | 3.563 | 0.162 | 4.5872 | 13 | 13.8333
2005-10-13 | 20:15 | 4.3 | 1 | 3.53 | 0.15859 | 4.4906 | 13 | 13.8438
2005-10-13 | 20:30 | 4.274 | 1 | 3.504 | 0.15593 | 4.4154 | 13 | 13.8542
2005-10-13 | 20:45 | 4.27 | 1 | 3.5 | 0.15552 | 4.4038 | 13 | 13.8646
2005-10-13 | 21:00 | 4.3 | 1 | 3.53 | 0.15859 | 4.4906 | 13 | 13.875
2005-10-13 | 21:15 | 4.399 | 1 | 3.629 | 0.16894 | 4.7838 | 13 | 13.8854
2005-10-13 | 21:30 | 4.377 | 1 | 3.607 | 0.16661 | 4.7178 | 13 | 13.8958
2005-10-13 | 21:45 | 4.318 | 1 | 3.548 | 0.16044 | 4.5432 | 13 | 13.9062
2005-10-13 | 22:00 | 4.219 | 1 | 3.449 | 0.15039 | 4.2585 | 13 | 13.9167
2005-10-13 | 22:15 | 4.204 | 1 | 3.434 | 0.1489 | 4.2163 | 13 | 13.9271
2005-10-13 | 22:30 | 4.116 | 1 | 3.346 | 0.14032 | 3.9733 | 13 | 13.9375
2005-10-13 | 22:45 | 4.131 | 1 | 3.361 | 0.14176 | 4.0141 | 13 | 13.9479
2005-10-13 | 23:00 | 4.23 | 1 | 3.46 | 0.15149 | 4.2896 | 13 | 13.9583
2005-10-13 | 23:15 | 4.292 | 1 | 3.522 | 0.15776 | 4.4674 | 13 | 13.9688
2005-10-13 | 23:30 | 4.256 | 1 | 3.486 | 0.1541 | 4.3637 | 13 | 13.9792
2005-10-13 | 23:45 | 4.318 | 1 | 3.548 | 0.16044 | 4.5432 | 13 | 13.9896
2005-10-14 | 0:00 | 4.359 | 1 | 3.589 | 0.16471 | 4.6641 | 14 | 14
2005-10-14 | 0:15 | 4.395 | 1 | 3.625 | 0.16851 | 4.7718 | 14 | 14.0104
2005-10-14 | 0:30 | 4.311 | 1 | 3.541 | 0.15972 | 4.5227 | 14 | 14.0208
2005-10-14 | 0:45 | 4.314 | 1 | 3.544 | 0.16003 | 4.5315 | 14 | 14.0312
2005-10-14 | 1:00 | 4.23 | 1 | 3.46 | 0.15149 | 4.2896 | 14 | 14.0417
2005-10-14 | 1:15 | 4.366 | 1 | 3.596 | 0.16545 | 4.6849 | 14 | 14.0521
2005-10-14 | 1:30 | 4.27 | 1 | 3.5 | 0.15552 | 4.4038 | 14 | 14.0625
2005-10-14 | 1:45 | 4.278 | 1 | 3.508 | 0.15633 | 4.4269 | 14 | 14.0729
2005-10-14 | 2:00 | 4.23 | 1 | 3.46 | 0.15149 | 4.2896 | 14 | 14.0833
2005-10-14 | 2:15 | 4.27 | 1 | 3.5 | 0.15552 | 4.4038 | 14 | 14.0938
2005-10-14 | 2:30 | 4.101 | 1 | 3.331 | 0.13888 | 3.9327 | 14 | 14.1042
2005-10-14 | 2:45 | 4.237 | 1 | 3.467 | 0.15219 | 4.3095 | 14 | 14.1146
2005-10-14 | 3:00 | 4.325 | 1 | 3.555 | 0.16117 | 4.5637 | 14 | 14.125
2005-10-14 | 3:15 | 4.16 | 1 | 3.39 | 0.14457 | 4.0938 | 14 | 14.1354
2005-10-14 | 3:30 | 4.267 | 1 | 3.497 | 0.15522 | 4.3952 | 14 | 14.1458
2005-10-14 | 3:45 | 4.281 | 1 | 3.511 | 0.15664 | 4.4356 | 14 | 14.1562
2005-10-14 | 4:00 | 4.171 | 1 | 3.401 | 0.14564 | 4.1242 | 14 | 14.1667
2005-10-14 | 4:15 | 4.292 | 1 | 3.522 | 0.15776 | 4.4674 | 14 | 14.1771
2005-10-14 | 4:30 | 4.252 | 1 | 3.482 | 0.1537 | 4.3522 | 14 | 14.1875
2005-10-14 | 4:45 | 4.34 | 1 | 3.57 | 0.16272 | 4.6078 | 14 | 14.1979
2005-10-14 | 5:00 | 4.333 | 1 | 3.563 | 0.162 | 4.5872 | 14 | 14.2083
2005-10-14 | 5:15 | 4.256 | 1 | 3.486 | 0.1541 | 4.3637 | 14 | 14.2188
2005-10-14 | 5:30 | 4.34 | 1 | 3.57 | 0.16272 | 4.6078 | 14 | 14.2292
2005-10-14 | 5:45 | 4.336 | 1 | 3.566 | 0.16231 | 4.596 | 14 | 14.2396
2005-10-14 | 6:00 | 4.329 | 1 | 3.559 | 0.16158 | 4.5754 | 14 | 14.25
2005-10-14 | 6:15 | 4.182 | 1 | 3.412 | 0.14672 | 4.1548 | 14 | 14.2604
2005-10-14 | 6:30 | 4.285 | 1 | 3.515 | 0.15705 | 4.4471 | 14 | 14.2708
2005-10-14 | 6:45 | 4.105 | 1 | 3.335 | 0.13926 | 3.9435 | 14 | 14.2812
2005-10-14 | 7:00 | 4.256 | 1 | 3.486 | 0.1541 | 4.3637 | 14 | 14.2917
2005-10-14 | 7:15 | 4.281 | 1 | 3.511 | 0.15664 | 4.4356 | 14 | 14.3021
2005-10-14 | 7:30 | 4.333 | 1 | 3.563 | 0.162 | 4.5872 | 14 | 14.3125
2005-10-14 | 7:45 | 4.252 | 1 | 3.482 | 0.1537 | 4.3522 | 14 | 14.3229
2005-10-14 | 8:00 | 4.234 | 1 | 3.464 | 0.15189 | 4.301 | 14 | 14.3333
2005-10-14 | 8:15 | 4.164 | 1 | 3.394 | 0.14496 | 4.1048 | 14 | 14.3438
2005-10-14 | 8:30 | 4.34 | 1 | 3.57 | 0.16272 | 4.6078 | 14 | 14.3542
2005-10-14 | 8:45 | 4.296 | 1 | 3.526 | 0.15817 | 4.479 | 14 | 14.3646
2005-10-14 | 9:00 | 4.314 | 1 | 3.544 | 0.16003 | 4.5315 | 14 | 14.375
2005-10-14 | 9:15 | 4.428 | 1 | 3.658 | 0.17204 | 4.8717 | 14 | 14.3854
2005-10-14 | 9:30 | 4.241 | 1 | 3.471 | 0.15259 | 4.3209 | 14 | 14.3958
2005-10-14 | 9:45 | 4.23 | 1 | 3.46 | 0.15149 | 4.2896 | 14 | 14.4062
2005-10-14 | 10:00 | 4.34 | 1 | 3.57 | 0.16272 | 4.6078 | 14 | 14.4167
2005-10-14 | 10:15 | 4.278 | 1 | 3.508 | 0.15633 | 4.4269 | 14 | 14.4271
2005-10-14 | 10:30 | 4.27 | 1 | 3.5 | 0.15552 | 4.4038 | 14 | 14.4375
2005-10-14 | 10:45 | 4.248 | 1 | 3.478 | 0.15329 | 4.3408 | 14 | 14.4479
2005-10-14 | 11:00 | 4.245 | 1 | 3.475 | 0.15299 | 4.3323 | 14 | 14.4583
2005-10-14 | 11:15 | 4.223 | 1 | 3.453 | 0.15079 | 4.2698 | 14 | 14.4688
2005-10-14 | 11:30 | 4.3 | 1 | 3.53 | 0.15859 | 4.4906 | 14 | 14.4792
2005-10-14 | 11:45 | 4.296 | 1 | 3.526 | 0.15817 | 4.479 | 14 | 14.4896
2005-10-14 | 12:00 | 4.289 | 1 | 3.519 | 0.15746 | 4.4587 | 14 | 14.5
2005-10-14 | 12:15 | 4.278 | 1 | 3.508 | 0.15633 | 4.4269 | 14 | 14.5104
2005-10-14 | 12:30 | 4.215 | 1 | 3.445 | 0.14999 | 4.2472 | 14 | 14.5208
2005-10-14 | 12:45 | 4.278 | 1 | 3.508 | 0.15633 | 4.4269 | 14 | 14.5312
2005-10-14 | 13:00 | 4.296 | 1 | 3.526 | 0.15817 | 4.479 | 14 | 14.5417
2005-10-14 | 13:15 | 4.157 | 1 | 3.387 | 0.14428 | 4.0855 | 14 | 14.5521
2005-10-14 | 13:30 | 4.241 | 1 | 3.471 | 0.15259 | 4.3209 | 14 | 14.5625
2005-10-14 | 13:45 | 4.381 | 1 | 3.611 | 0.16703 | 4.7297 | 14 | 14.5729
2005-10-14 | 14:00 | 4.41 | 1 | 3.64 | 0.17011 | 4.817 | 14 | 14.5833
2005-10-14 | 14:15 | 4.318 | 1 | 3.548 | 0.16044 | 4.5432 | 14 | 14.5938
2005-10-14 | 14:30 | 4.351 | 1 | 3.581 | 0.16387 | 4.6404 | 14 | 14.6042
2005-10-14 | 14:45 | 4.193 | 1 | 3.423 | 0.14781 | 4.1855 | 14 | 14.6146
2005-10-14 | 15:00 | 4.223 | 1 | 3.453 | 0.15079 | 4.2698 | 14 | 14.625
2005-10-14 | 15:15 | 4.164 | 1 | 3.394 | 0.14496 | 4.1048 | 14 | 14.6354
2005-10-14 | 15:30 | 4.215 | 1 | 3.445 | 0.14999 | 4.2472 | 14 | 14.6458
2005-10-14 | 15:45 | 4.234 | 1 | 3.464 | 0.15189 | 4.301 | 14 | 14.6562
2005-10-14 | 16:00 | 4.27 | 1 | 3.5 | 0.15552 | 4.4038 | 14 | 14.6667
2005-10-14 | 16:15 | 4.34 | 1 | 3.57 | 0.16272 | 4.6078 | 14 | 14.6771
2005-10-14 | 16:30 | 4.303 | 1 | 3.533 | 0.15889 | 4.4994 | 14 | 14.6875
2005-10-14 | 16:45 | 4.259 | 1 | 3.489 | 0.15441 | 4.3723 | 14 | 14.6979
2005-10-14 | 17:00 | 4.292 | 1 | 3.522 | 0.15776 | 4.4674 | 14 | 14.7083
2005-10-14 | 17:15 | 4.237 | 1 | 3.467 | 0.15219 | 4.3095 | 14 | 14.7188
2005-10-14 | 17:30 | 4.454 | 1 | 3.684 | 0.17485 | 4.9512 | 14 | 14.7292
2005-10-14 | 17:45 | 4.241 | 1 | 3.471 | 0.15259 | 4.3209 | 14 | 14.7396
2005-10-14 | 18:00 | 4.105 | 1 | 3.335 | 0.13926 | 3.9435 | 14 | 14.75
2005-10-14 | 18:15 | 4.16 | 1 | 3.39 | 0.14457 | 4.0938 | 14 | 14.7604
2005-10-14 | 18:30 | 4.355 | 1 | 3.585 | 0.16429 | 4.6522 | 14 | 14.7708
2005-10-14 | 18:45 | 4.248 | 1 | 3.478 | 0.15329 | 4.3408 | 14 | 14.7812
2005-10-14 | 19:00 | 4.307 | 1 | 3.537 | 0.15931 | 4.511 | 14 | 14.7917
2005-10-14 | 19:15 | 4.267 | 1 | 3.497 | 0.15522 | 4.3952 | 14 | 14.8021
2005-10-14 | 19:30 | 4.245 | 1 | 3.475 | 0.15299 | 4.3323 | 14 | 14.8125
2005-10-14 | 19:45 | 4.373 | 1 | 3.603 | 0.16618 | 4.7058 | 14 | 14.8229
2005-10-14 | 20:00 | 4.373 | 1 | 3.603 | 0.16618 | 4.7058 | 14 | 14.8333
2005-10-14 | 20:15 | 4.281 | 1 | 3.511 | 0.15664 | 4.4356 | 14 | 14.8438
2005-10-14 | 20:30 | 4.366 | 1 | 3.596 | 0.16545 | 4.6849 | 14 | 14.8542
2005-10-14 | 20:45 | 4.223 | 1 | 3.453 | 0.15079 | 4.2698 | 14 | 14.8646
2005-10-14 | 21:00 | 4.267 | 1 | 3.497 | 0.15522 | 4.3952 | 14 | 14.875
2005-10-14 | 21:15 | 4.248 | 1 | 3.478 | 0.15329 | 4.3408 | 14 | 14.8854
2005-10-14 | 21:30 | 4.296 | 1 | 3.526 | 0.15817 | 4.479 | 14 | 14.8958
2005-10-14 | 21:45 | 4.259 | 1 | 3.489 | 0.15441 | 4.3723 | 14 | 14.9062
2005-10-14 | 22:00 | 4.274 | 1 | 3.504 | 0.15593 | 4.4154 | 14 | 14.9167
2005-10-14 | 22:15 | 4.219 | 1 | 3.449 | 0.15039 | 4.2585 | 14 | 14.9271
2005-10-14 | 22:30 | 4.248 | 1 | 3.478 | 0.15329 | 4.3408 | 14 | 14.9375
2005-10-14 | 22:45 | 4.314 | 1 | 3.544 | 0.16003 | 4.5315 | 14 | 14.9479
2005-10-14 | 23:00 | 4.292 | 1 | 3.522 | 0.15776 | 4.4674 | 14 | 14.9583
2005-10-14 | 23:15 | 4.16 | 1 | 3.39 | 0.14457 | 4.0938 | 14 | 14.9688
2005-10-14 | 23:30 | 4.318 | 1 | 3.548 | 0.16044 | 4.5432 | 14 | 14.9792
2005-10-14 | 23:45 | 4.347 | 1 | 3.577 | 0.16345 | 4.6285 | 14 | 14.9896
2005-10-15 | 0:00 | 4.336 | 1 | 3.566 | 0.16231 | 4.596 | 15 | 15
2005-10-15 | 0:15 | 4.245 | 1 | 3.475 | 0.15299 | 4.3323 | 15 | 15.0104
2005-10-15 | 0:30 | 4.179 | 1 | 3.409 | 0.14643 | 4.1464 | 15 | 15.0208
2005-10-15 | 0:45 | 4.281 | 1 | 3.511 | 0.15664 | 4.4356 | 15 | 15.0312
2005-10-15 | 1:00 | 4.289 | 1 | 3.519 | 0.15746 | 4.4587 | 15 | 15.0417
2005-10-15 | 1:15 | 4.23 | 1 | 3.46 | 0.15149 | 4.2896 | 15 | 15.0521
2005-10-15 | 1:30 | 4.241 | 1 | 3.471 | 0.15259 | 4.3209 | 15 | 15.0625
2005-10-15 | 1:45 | 4.289 | 1 | 3.519 | 0.15746 | 4.4587 | 15 | 15.0729
2005-10-15 | 2:00 | 4.27 | 1 | 3.5 | 0.15552 | 4.4038 | 15 | 15.0833
2005-10-15 | 2:15 | 4.237 | 1 | 3.467 | 0.15219 | 4.3095 | 15 | 15.0938
2005-10-15 | 2:30 | 4.27 | 1 | 3.5 | 0.15552 | 4.4038 | 15 | 15.1042
2005-10-15 | 2:45 | 4.274 | 1 | 3.504 | 0.15593 | 4.4154 | 15 | 15.1146
2005-10-15 | 3:00 | 4.329 | 1 | 3.559 | 0.16158 | 4.5754 | 15 | 15.125
2005-10-15 | 3:15 | 4.245 | 1 | 3.475 | 0.15299 | 4.3323 | 15 | 15.1354
2005-10-15 | 3:30 | 4.131 | 1 | 3.361 | 0.14176 | 4.0141 | 15 | 15.1458
2005-10-15 | 3:45 | 4.223 | 1 | 3.453 | 0.15079 | 4.2698 | 15 | 15.1562
2005-10-15 | 4:00 | 4.193 | 1 | 3.423 | 0.14781 | 4.1855 | 15 | 15.1667
2005-10-15 | 4:15 | 4.182 | 1 | 3.412 | 0.14672 | 4.1548 | 15 | 15.1771
2005-10-15 | 4:30 | 4.168 | 1 | 3.398 | 0.14535 | 4.1159 | 15 | 15.1875
2005-10-15 | 4:45 | 4.296 | 1 | 3.526 | 0.15817 | 4.479 | 15 | 15.1979
2005-10-15 | 5:00 | 4.259 | 1 | 3.489 | 0.15441 | 4.3723 | 15 | 15.2083
2005-10-15 | 5:15 | 4.212 | 1 | 3.442 | 0.14969 | 4.2388 | 15 | 15.2188
2005-10-15 | 5:30 | 4.3 | 1 | 3.53 | 0.15859 | 4.4906 | 15 | 15.2292
2005-10-15 | 5:45 | 4.307 | 1 | 3.537 | 0.15931 | 4.511 | 15 | 15.2396
2005-10-15 | 6:00 | 4.234 | 1 | 3.464 | 0.15189 | 4.301 | 15 | 15.25
2005-10-15 | 6:15 | 4.245 | 1 | 3.475 | 0.15299 | 4.3323 | 15 | 15.2604
2005-10-15 | 6:30 | 4.355 | 1 | 3.585 | 0.16429 | 4.6522 | 15 | 15.2708
2005-10-15 | 6:45 | 4.171 | 1 | 3.401 | 0.14564 | 4.1242 | 15 | 15.2812
2005-10-15 | 7:00 | 4.296 | 1 | 3.526 | 0.15817 | 4.479 | 15 | 15.2917
2005-10-15 | 7:15 | 4.27 | 1 | 3.5 | 0.15552 | 4.4038 | 15 | 15.3021
2005-10-15 | 7:30 | 4.322 | 1 | 3.552 | 0.16085 | 4.5549 | 15 | 15.3125
2005-10-15 | 7:45 | 4.303 | 1 | 3.533 | 0.15889 | 4.4994 | 15 | 15.3229
2005-10-15 | 8:00 | 4.289 | 1 | 3.519 | 0.15746 | 4.4587 | 15 | 15.3333
2005-10-15 | 8:15 | 4.201 | 1 | 3.431 | 0.1486 | 4.2079 | 15 | 15.3438
2005-10-15 | 8:30 | 4.19 | 1 | 3.42 | 0.14751 | 4.1771 | 15 | 15.3542
2005-10-15 | 8:45 | 4.303 | 1 | 3.533 | 0.15889 | 4.4994 | 15 | 15.3646
2005-10-15 | 9:00 | 4.336 | 1 | 3.566 | 0.16231 | 4.596 | 15 | 15.375
2005-10-15 | 9:15 | 4.285 | 1 | 3.515 | 0.15705 | 4.4471 | 15 | 15.3854
2005-10-15 | 9:30 | 4.322 | 1 | 3.552 | 0.16085 | 4.5549 | 15 | 15.3958
2005-10-15 | 9:45 | 4.259 | 1 | 3.489 | 0.15441 | 4.3723 | 15 | 15.4062
2005-10-15 | 10:00 | 4.175 | 1 | 3.405 | 0.14604 | 4.1353 | 15 | 15.4167
2005-10-15 | 10:15 | 4.322 | 1 | 3.552 | 0.16085 | 4.5549 | 15 | 15.4271
2005-10-15 | 10:30 | 4.23 | 1 | 3.46 | 0.15149 | 4.2896 | 15 | 15.4375
2005-10-15 | 10:45 | 4.248 | 1 | 3.478 | 0.15329 | 4.3408 | 15 | 15.4479
2005-10-15 | 11:00 | 4.311 | 1 | 3.541 | 0.15972 | 4.5227 | 15 | 15.4583
2005-10-15 | 11:15 | 4.146 | 1 | 3.376 | 0.14321 | 4.0552 | 15 | 15.4688
2005-10-15 | 11:30 | 4.278 | 1 | 3.508 | 0.15633 | 4.4269 | 15 | 15.4792
2005-10-15 | 11:45 | 4.248 | 1 | 3.478 | 0.15329 | 4.3408 | 15 | 15.4896
2005-10-15 | 12:00 | 4.267 | 1 | 3.497 | 0.15522 | 4.3952 | 15 | 15.5
2005-10-15 | 12:15 | 4.259 | 1 | 3.489 | 0.15441 | 4.3723 | 15 | 15.5104
2005-10-15 | 12:30 | 4.281 | 1 | 3.511 | 0.15664 | 4.4356 | 15 | 15.5208
2005-10-15 | 12:45 | 4.234 | 1 | 3.464 | 0.15189 | 4.301 | 15 | 15.5312
2005-10-15 | 13:00 | 4.245 | 1 | 3.475 | 0.15299 | 4.3323 | 15 | 15.5417
2005-10-15 | 13:15 | 4.256 | 1 | 3.486 | 0.1541 | 4.3637 | 15 | 15.5521
2005-10-15 | 13:30 | 4.263 | 1 | 3.493 | 0.15481 | 4.3837 | 15 | 15.5625
2005-10-15 | 13:45 | 4.112 | 1 | 3.342 | 0.13993 | 3.9624 | 15 | 15.5729
2005-10-15 | 14:00 | 4.201 | 1 | 3.431 | 0.1486 | 4.2079 | 15 | 15.5833
2005-10-15 | 14:15 | 4.252 | 1 | 3.482 | 0.1537 | 4.3522 | 15 | 15.5938
2005-10-15 | 14:30 | 4.259 | 1 | 3.489 | 0.15441 | 4.3723 | 15 | 15.6042
2005-10-15 | 14:45 | 4.252 | 1 | 3.482 | 0.1537 | 4.3522 | 15 | 15.6146
2005-10-15 | 15:00 | 4.256 | 1 | 3.486 | 0.1541 | 4.3637 | 15 | 15.625
2005-10-15 | 15:15 | 4.267 | 1 | 3.497 | 0.15522 | 4.3952 | 15 | 15.6354
2005-10-15 | 15:30 | 4.226 | 1 | 3.456 | 0.15109 | 4.2783 | 15 | 15.6458
2005-10-15 | 15:45 | 4.223 | 1 | 3.453 | 0.15079 | 4.2698 | 15 | 15.6562
2005-10-15 | 16:00 | 4.241 | 1 | 3.471 | 0.15259 | 4.3209 | 15 | 15.6667
2005-10-15 | 16:15 | 4.256 | 1 | 3.486 | 0.1541 | 4.3637 | 15 | 15.6771
2005-10-15 | 16:30 | 4.204 | 1 | 3.434 | 0.1489 | 4.2163 | 15 | 15.6875
2005-10-15 | 16:45 | 4.226 | 1 | 3.456 | 0.15109 | 4.2783 | 15 | 15.6979
2005-10-15 | 17:00 | 4.267 | 1 | 3.497 | 0.15522 | 4.3952 | 15 | 15.7083
2005-10-15 | 17:15 | 4.212 | 1 | 3.442 | 0.14969 | 4.2388 | 15 | 15.7188
2005-10-15 | 17:30 | 4.223 | 1 | 3.453 | 0.15079 | 4.2698 | 15 | 15.7292
2005-10-15 | 17:45 | 4.245 | 1 | 3.475 | 0.15299 | 4.3323 | 15 | 15.7396
2005-10-15 | 18:00 | 4.303 | 1 | 3.533 | 0.15889 | 4.4994 | 15 | 15.75
2005-10-15 | 18:15 | 4.307 | 1 | 3.537 | 0.15931 | 4.511 | 15 | 15.7604
2005-10-15 | 18:30 | 4.325 | 1 | 3.555 | 0.16117 | 4.5637 | 15 | 15.7708
2005-10-15 | 18:45 | 4.311 | 1 | 3.541 | 0.15972 | 4.5227 | 15 | 15.7812
2005-10-15 | 19:00 | 4.245 | 1 | 3.475 | 0.15299 | 4.3323 | 15 | 15.7917
2005-10-15 | 19:15 | 4.336 | 1 | 3.566 | 0.16231 | 4.596 | 15 | 15.8021
2005-10-15 | 19:30 | 4.311 | 1 | 3.541 | 0.15972 | 4.5227 | 15 | 15.8125
2005-10-15 | 19:45 | 4.311 | 1 | 3.541 | 0.15972 | 4.5227 | 15 | 15.8229
2005-10-15 | 20:00 | 4.241 | 1 | 3.471 | 0.15259 | 4.3209 | 15 | 15.8333
2005-10-15 | 20:15 | 4.215 | 1 | 3.445 | 0.14999 | 4.2472 | 15 | 15.8438
2005-10-15 | 20:30 | 4.219 | 1 | 3.449 | 0.15039 | 4.2585 | 15 | 15.8542
2005-10-15 | 20:45 | 4.245 | 1 | 3.475 | 0.15299 | 4.3323 | 15 | 15.8646
2005-10-15 | 21:00 | 4.322 | 1 | 3.552 | 0.16085 | 4.5549 | 15 | 15.875
2005-10-15 | 21:15 | 4.329 | 1 | 3.559 | 0.16158 | 4.5754 | 15 | 15.8854
2005-10-15 | 21:30 | 4.37 | 1 | 3.6 | 0.16587 | 4.6968 | 15 | 15.8958
2005-10-15 | 21:45 | 4.237 | 1 | 3.467 | 0.15219 | 4.3095 | 15 | 15.9062
2005-10-15 | 22:00 | 4.171 | 1 | 3.401 | 0.14564 | 4.1242 | 15 | 15.9167
2005-10-15 | 22:15 | 4.19 | 1 | 3.42 | 0.14751 | 4.1771 | 15 | 15.9271
2005-10-15 | 22:30 | 4.303 | 1 | 3.533 | 0.15889 | 4.4994 | 15 | 15.9375
2005-10-15 | 22:45 | 4.377 | 1 | 3.607 | 0.16661 | 4.7178 | 15 | 15.9479
2005-10-15 | 23:00 | 4.355 | 1 | 3.585 | 0.16429 | 4.6522 | 15 | 15.9583
2005-10-15 | 23:15 | 4.263 | 1 | 3.493 | 0.15481 | 4.3837 | 15 | 15.9688
2005-10-15 | 23:30 | 4.263 | 1 | 3.493 | 0.15481 | 4.3837 | 15 | 15.9792
2005-10-15 | 23:45 | 4.168 | 1 | 3.398 | 0.14535 | 4.1159 | 15 | 15.9896
2005-10-16 | 0:00 | 4.252 | 1 | 3.482 | 0.1537 | 4.3522 | 16 | 16
2005-10-16 | 0:15 | 4.135 | 1 | 3.365 | 0.14214 | 4.0251 | 16 | 16.0104
2005-10-16 | 0:30 | 4.19 | 1 | 3.42 | 0.14751 | 4.1771 | 16 | 16.0208
2005-10-16 | 0:45 | 4.285 | 1 | 3.515 | 0.15705 | 4.4471 | 16 | 16.0312
2005-10-16 | 1:00 | 4.296 | 1 | 3.526 | 0.15817 | 4.479 | 16 | 16.0417
2005-10-16 | 1:15 | 4.34 | 1 | 3.57 | 0.16272 | 4.6078 | 16 | 16.0521
2005-10-16 | 1:30 | 4.256 | 1 | 3.486 | 0.1541 | 4.3637 | 16 | 16.0625
2005-10-16 | 1:45 | 4.281 | 1 | 3.511 | 0.15664 | 4.4356 | 16 | 16.0729
2005-10-16 | 2:00 | 4.318 | 1 | 3.548 | 0.16044 | 4.5432 | 16 | 16.0833
2005-10-16 | 2:15 | 4.292 | 1 | 3.522 | 0.15776 | 4.4674 | 16 | 16.0938
2005-10-16 | 2:30 | 4.259 | 1 | 3.489 | 0.15441 | 4.3723 | 16 | 16.1042
2005-10-16 | 2:45 | 4.219 | 1 | 3.449 | 0.15039 | 4.2585 | 16 | 16.1146
2005-10-16 | 3:00 | 4.256 | 1 | 3.486 | 0.1541 | 4.3637 | 16 | 16.125
2005-10-16 | 3:15 | 4.157 | 1 | 3.387 | 0.14428 | 4.0855 | 16 | 16.1354
2005-10-16 | 3:30 | 4.16 | 1 | 3.39 | 0.14457 | 4.0938 | 16 | 16.1458
2005-10-16 | 3:45 | 4.325 | 1 | 3.555 | 0.16117 | 4.5637 | 16 | 16.1562
2005-10-16 | 4:00 | 4.285 | 1 | 3.515 | 0.15705 | 4.4471 | 16 | 16.1667
2005-10-16 | 4:15 | 4.336 | 1 | 3.566 | 0.16231 | 4.596 | 16 | 16.1771
2005-10-16 | 4:30 | 4.329 | 1 | 3.559 | 0.16158 | 4.5754 | 16 | 16.1875
2005-10-16 | 4:45 | 4.23 | 1 | 3.46 | 0.15149 | 4.2896 | 16 | 16.1979
2005-10-16 | 5:00 | 4.322 | 1 | 3.552 | 0.16085 | 4.5549 | 16 | 16.2083
2005-10-16 | 5:15 | 4.237 | 1 | 3.467 | 0.15219 | 4.3095 | 16 | 16.2188
2005-10-16 | 5:30 | 4.318 | 1 | 3.548 | 0.16044 | 4.5432 | 16 | 16.2292
2005-10-16 | 5:45 | 4.226 | 1 | 3.456 | 0.15109 | 4.2783 | 16 | 16.2396
2005-10-16 | 6:00 | 4.259 | 1 | 3.489 | 0.15441 | 4.3723 | 16 | 16.25
2005-10-16 | 6:15 | 4.208 | 1 | 3.438 | 0.14929 | 4.2275 | 16 | 16.2604
2005-10-16 | 6:30 | 4.083 | 1 | 3.313 | 0.13717 | 3.8843 | 16 | 16.2708
2005-10-16 | 6:45 | 4.307 | 1 | 3.537 | 0.15931 | 4.511 | 16 | 16.2812
2005-10-16 | 7:00 | 4.259 | 1 | 3.489 | 0.15441 | 4.3723 | 16 | 16.2917
2005-10-16 | 7:15 | 4.234 | 1 | 3.464 | 0.15189 | 4.301 | 16 | 16.3021
2005-10-16 | 7:30 | 4.252 | 1 | 3.482 | 0.1537 | 4.3522 | 16 | 16.3125
2005-10-16 | 7:45 | 4.241 | 1 | 3.471 | 0.15259 | 4.3209 | 16 | 16.3229
2005-10-16 | 8:00 | 4.318 | 1 | 3.548 | 0.16044 | 4.5432 | 16 | 16.3333
2005-10-16 | 8:15 | 4.285 | 1 | 3.515 | 0.15705 | 4.4471 | 16 | 16.3438
2005-10-16 | 8:30 | 4.336 | 1 | 3.566 | 0.16231 | 4.596 | 16 | 16.3542
2005-10-16 | 8:45 | 4.292 | 1 | 3.522 | 0.15776 | 4.4674 | 16 | 16.3646
2005-10-16 | 9:00 | 4.259 | 1 | 3.489 | 0.15441 | 4.3723 | 16 | 16.375
2005-10-16 | 9:15 | 4.296 | 1 | 3.526 | 0.15817 | 4.479 | 16 | 16.3854
2005-10-16 | 9:30 | 4.226 | 1 | 3.456 | 0.15109 | 4.2783 | 16 | 16.3958
2005-10-16 | 9:45 | 4.245 | 1 | 3.475 | 0.15299 | 4.3323 | 16 | 16.4062
2005-10-16 | 10:00 | 4.274 | 1 | 3.504 | 0.15593 | 4.4154 | 16 | 16.4167
2005-10-16 | 10:15 | 4.23 | 1 | 3.46 | 0.15149 | 4.2896 | 16 | 16.4271
2005-10-16 | 10:30 | 4.127 | 1 | 3.357 | 0.14137 | 4.0032 | 16 | 16.4375
2005-10-16 | 10:45 | 4.399 | 1 | 3.629 | 0.16894 | 4.7838 | 16 | 16.4479
2005-10-16 | 11:00 | 4.256 | 1 | 3.486 | 0.1541 | 4.3637 | 16 | 16.4583
2005-10-16 | 11:15 | 4.179 | 1 | 3.409 | 0.14643 | 4.1464 | 16 | 16.4688
2005-10-16 | 11:30 | 4.278 | 1 | 3.508 | 0.15633 | 4.4269 | 16 | 16.4792
2005-10-16 | 11:45 | 4.292 | 1 | 3.522 | 0.15776 | 4.4674 | 16 | 16.4896
2005-10-16 | 12:00 | 4.241 | 1 | 3.471 | 0.15259 | 4.3209 | 16 | 16.5
2005-10-16 | 12:15 | 4.263 | 1 | 3.493 | 0.15481 | 4.3837 | 16 | 16.5104
2005-10-16 | 12:30 | 4.263 | 1 | 3.493 | 0.15481 | 4.3837 | 16 | 16.5208
2005-10-16 | 12:45 | 4.3 | 1 | 3.53 | 0.15859 | 4.4906 | 16 | 16.5312
2005-10-16 | 13:00 | 4.204 | 1 | 3.434 | 0.1489 | 4.2163 | 16 | 16.5417
2005-10-16 | 13:15 | 4.197 | 1 | 3.427 | 0.1482 | 4.1966 | 16 | 16.5521
2005-10-16 | 13:30 | 4.267 | 1 | 3.497 | 0.15522 | 4.3952 | 16 | 16.5625
2005-10-16 | 13:45 | 4.274 | 1 | 3.504 | 0.15593 | 4.4154 | 16 | 16.5729
2005-10-16 | 14:00 | 4.27 | 1 | 3.5 | 0.15552 | 4.4038 | 16 | 16.5833
2005-10-16 | 14:15 | 4.193 | 1 | 3.423 | 0.14781 | 4.1855 | 16 | 16.5938
2005-10-16 | 14:30 | 4.215 | 1 | 3.445 | 0.14999 | 4.2472 | 16 | 16.6042
2005-10-16 | 14:45 | 4.278 | 1 | 3.508 | 0.15633 | 4.4269 | 16 | 16.6146
2005-10-16 | 15:00 | 4.219 | 1 | 3.449 | 0.15039 | 4.2585 | 16 | 16.625
2005-10-16 | 15:15 | 4.223 | 1 | 3.453 | 0.15079 | 4.2698 | 16 | 16.6354
2005-10-16 | 15:30 | 4.153 | 1 | 3.383 | 0.14389 | 4.0745 | 16 | 16.6458
2005-10-16 | 15:45 | 4.296 | 1 | 3.526 | 0.15817 | 4.479 | 16 | 16.6562
2005-10-16 | 16:00 | 4.204 | 1 | 3.434 | 0.1489 | 4.2163 | 16 | 16.6667
2005-10-16 | 16:15 | 4.171 | 1 | 3.401 | 0.14564 | 4.1242 | 16 | 16.6771
2005-10-16 | 16:30 | 4.259 | 1 | 3.489 | 0.15441 | 4.3723 | 16 | 16.6875
2005-10-16 | 16:45 | 4.241 | 1 | 3.471 | 0.15259 | 4.3209 | 16 | 16.6979
2005-10-16 | 17:00 | 4.278 | 1 | 3.508 | 0.15633 | 4.4269 | 16 | 16.7083
2005-10-16 | 17:15 | 4.3 | 1 | 3.53 | 0.15859 | 4.4906 | 16 | 16.7188
2005-10-16 | 17:30 | 4.204 | 1 | 3.434 | 0.1489 | 4.2163 | 16 | 16.7292
2005-10-16 | 17:45 | 4.362 | 1 | 3.592 | 0.16503 | 4.673 | 16 | 16.7396
2005-10-16 | 18:00 | 4.3 | 1 | 3.53 | 0.15859 | 4.4906 | 16 | 16.75
2005-10-16 | 18:15 | 4.274 | 1 | 3.504 | 0.15593 | 4.4154 | 16 | 16.7604
2005-10-16 | 18:30 | 4.241 | 1 | 3.471 | 0.15259 | 4.3209 | 16 | 16.7708
2005-10-16 | 18:45 | 4.274 | 1 | 3.504 | 0.15593 | 4.4154 | 16 | 16.7812
2005-10-16 | 19:00 | 4.274 | 1 | 3.504 | 0.15593 | 4.4154 | 16 | 16.7917
2005-10-16 | 19:15 | 4.278 | 1 | 3.508 | 0.15633 | 4.4269 | 16 | 16.8021
2005-10-16 | 19:30 | 4.281 | 1 | 3.511 | 0.15664 | 4.4356 | 16 | 16.8125
2005-10-16 | 19:45 | 4.234 | 1 | 3.464 | 0.15189 | 4.301 | 16 | 16.8229
2005-10-16 | 20:00 | 4.142 | 1 | 3.372 | 0.14282 | 4.0442 | 16 | 16.8333
2005-10-16 | 20:15 | 4.263 | 1 | 3.493 | 0.15481 | 4.3837 | 16 | 16.8438
2005-10-16 | 20:30 | 4.226 | 1 | 3.456 | 0.15109 | 4.2783 | 16 | 16.8542
2005-10-16 | 20:45 | 4.34 | 1 | 3.57 | 0.16272 | 4.6078 | 16 | 16.8646
2005-10-16 | 21:00 | 4.241 | 1 | 3.471 | 0.15259 | 4.3209 | 16 | 16.875
2005-10-16 | 21:15 | 4.153 | 1 | 3.383 | 0.14389 | 4.0745 | 16 | 16.8854
2005-10-16 | 21:30 | 4.208 | 1 | 3.438 | 0.14929 | 4.2275 | 16 | 16.8958
2005-10-16 | 21:45 | 4.245 | 1 | 3.475 | 0.15299 | 4.3323 | 16 | 16.9062
2005-10-16 | 22:00 | 4.336 | 1 | 3.566 | 0.16231 | 4.596 | 16 | 16.9167
2005-10-16 | 22:15 | 4.234 | 1 | 3.464 | 0.15189 | 4.301 | 16 | 16.9271
2005-10-16 | 22:30 | 4.212 | 1 | 3.442 | 0.14969 | 4.2388 | 16 | 16.9375
2005-10-16 | 22:45 | 4.256 | 1 | 3.486 | 0.1541 | 4.3637 | 16 | 16.9479
2005-10-16 | 23:00 | 4.27 | 1 | 3.5 | 0.15552 | 4.4038 | 16 | 16.9583
2005-10-16 | 23:15 | 4.252 | 1 | 3.482 | 0.1537 | 4.3522 | 16 | 16.9688
2005-10-16 | 23:30 | 4.347 | 1 | 3.577 | 0.16345 | 4.6285 | 16 | 16.9792
2005-10-16 | 23:45 | 4.263 | 1 | 3.493 | 0.15481 | 4.3837 | 16 | 16.9896
2005-10-17 | 0:00 | 4.245 | 1 | 3.475 | 0.15299 | 4.3323 | 17 | 17
2005-10-17 | 0:15 | 4.157 | 1 | 3.387 | 0.14428 | 4.0855 | 17 | 17.0104
2005-10-17 | 0:30 | 4.164 | 1 | 3.394 | 0.14496 | 4.1048 | 17 | 17.0208
2005-10-17 | 0:45 | 4.263 | 1 | 3.493 | 0.15481 | 4.3837 | 17 | 17.0312
2005-10-17 | 1:00 | 4.208 | 1 | 3.438 | 0.14929 | 4.2275 | 17 | 17.0417
2005-10-17 | 1:15 | 4.204 | 1 | 3.434 | 0.1489 | 4.2163 | 17 | 17.0521
2005-10-17 | 1:30 | 4.23 | 1 | 3.46 | 0.15149 | 4.2896 | 17 | 17.0625
2005-10-17 | 1:45 | 4.241 | 1 | 3.471 | 0.15259 | 4.3209 | 17 | 17.0729
2005-10-17 | 2:00 | 4.201 | 1 | 3.431 | 0.1486 | 4.2079 | 17 | 17.0833
2005-10-17 | 2:15 | 4.285 | 1 | 3.515 | 0.15705 | 4.4471 | 17 | 17.0938
2005-10-17 | 2:30 | 4.252 | 1 | 3.482 | 0.1537 | 4.3522 | 17 | 17.1042
2005-10-17 | 2:45 | 4.182 | 1 | 3.412 | 0.14672 | 4.1548 | 17 | 17.1146
2005-10-17 | 3:00 | 4.259 | 1 | 3.489 | 0.15441 | 4.3723 | 17 | 17.125
2005-10-17 | 3:15 | 4.179 | 1 | 3.409 | 0.14643 | 4.1464 | 17 | 17.1354
2005-10-17 | 3:30 | 4.23 | 1 | 3.46 | 0.15149 | 4.2896 | 17 | 17.1458
2005-10-17 | 3:45 | 4.318 | 1 | 3.548 | 0.16044 | 4.5432 | 17 | 17.1562
2005-10-17 | 4:00 | 4.124 | 1 | 3.354 | 0.14108 | 3.995 | 17 | 17.1667
2005-10-17 | 4:15 | 4.256 | 1 | 3.486 | 0.1541 | 4.3637 | 17 | 17.1771
2005-10-17 | 4:30 | 4.153 | 1 | 3.383 | 0.14389 | 4.0745 | 17 | 17.1875
2005-10-17 | 4:45 | 4.263 | 1 | 3.493 | 0.15481 | 4.3837 | 17 | 17.1979
2005-10-17 | 5:00 | 4.219 | 1 | 3.449 | 0.15039 | 4.2585 | 17 | 17.2083
2005-10-17 | 5:15 | 4.259 | 1 | 3.489 | 0.15441 | 4.3723 | 17 | 17.2188
2005-10-17 | 5:30 | 4.3 | 1 | 3.53 | 0.15859 | 4.4906 | 17 | 17.2292
2005-10-17 | 5:45 | 4.285 | 1 | 3.515 | 0.15705 | 4.4471 | 17 | 17.2396
2005-10-17 | 6:00 | 4.23 | 1 | 3.46 | 0.15149 | 4.2896 | 17 | 17.25
2005-10-17 | 6:15 | 4.241 | 1 | 3.471 | 0.15259 | 4.3209 | 17 | 17.2604
2005-10-17 | 6:30 | 4.274 | 1 | 3.504 | 0.15593 | 4.4154 | 17 | 17.2708
2005-10-17 | 6:45 | 4.197 | 1 | 3.427 | 0.1482 | 4.1966 | 17 | 17.2812
2005-10-17 | 7:00 | 4.212 | 1 | 3.442 | 0.14969 | 4.2388 | 17 | 17.2917
2005-10-17 | 7:15 | 4.149 | 1 | 3.379 | 0.1435 | 4.0635 | 17 | 17.3021
2005-10-17 | 7:30 | 4.19 | 1 | 3.42 | 0.14751 | 4.1771 | 17 | 17.3125
2005-10-17 | 7:45 | 4.259 | 1 | 3.489 | 0.15441 | 4.3723 | 17 | 17.3229
2005-10-17 | 8:00 | 4.303 | 1 | 3.533 | 0.15889 | 4.4994 | 17 | 17.3333
2005-10-17 | 8:15 | 4.278 | 1 | 3.508 | 0.15633 | 4.4269 | 17 | 17.3438
2005-10-17 | 8:30 | 4.223 | 1 | 3.453 | 0.15079 | 4.2698 | 17 | 17.3542
2005-10-17 | 8:45 | 4.175 | 1 | 3.405 | 0.14604 | 4.1353 | 17 | 17.3646
2005-10-17 | 9:00 | 4.219 | 1 | 3.449 | 0.15039 | 4.2585 | 17 | 17.375
2005-10-17 | 9:15 | 4.248 | 1 | 3.478 | 0.15329 | 4.3408 | 17 | 17.3854
2005-10-17 | 9:30 | 4.223 | 1 | 3.453 | 0.15079 | 4.2698 | 17 | 17.3958
2005-10-17 | 9:45 | 4.267 | 1 | 3.497 | 0.15522 | 4.3952 | 17 | 17.4062
2005-10-17 | 10:00 | 4.3 | 1 | 3.53 | 0.15859 | 4.4906 | 17 | 17.4167
2005-10-17 | 10:15 | 4.267 | 1 | 3.497 | 0.15522 | 4.3952 | 17 | 17.4271
2005-10-17 | 10:30 | 4.237 | 1 | 3.467 | 0.15219 | 4.3095 | 17 | 17.4375
2005-10-17 | 10:45 | 4.19 | 1 | 3.42 | 0.14751 | 4.1771 | 17 | 17.4479
2005-10-17 | 11:00 | 4.237 | 1 | 3.467 | 0.15219 | 4.3095 | 17 | 17.4583
2005-10-17 | 11:15 | 4.179 | 1 | 3.409 | 0.14643 | 4.1464 | 17 | 17.4688
2005-10-17 | 11:30 | 4.215 | 1 | 3.445 | 0.14999 | 4.2472 | 17 | 17.4792
2005-10-17 | 11:45 | 4.175 | 1 | 3.405 | 0.14604 | 4.1353 | 17 | 17.4896
2005-10-17 | 12:00 | 4.142 | 1 | 3.372 | 0.14282 | 4.0442 | 17 | 17.5
2005-10-17 | 12:15 | 4.274 | 1 | 3.504 | 0.15593 | 4.4154 | 17 | 17.5104
2005-10-17 | 12:30 | 4.197 | 1 | 3.427 | 0.1482 | 4.1966 | 17 | 17.5208
2005-10-17 | 12:45 | 4.212 | 1 | 3.442 | 0.14969 | 4.2388 | 17 | 17.5312
2005-10-17 | 13:00 | 4.289 | 1 | 3.519 | 0.15746 | 4.4587 | 17 | 17.5417
2005-10-17 | 13:15 | 4.259 | 1 | 3.489 | 0.15441 | 4.3723 | 17 | 17.5521
2005-10-17 | 13:30 | 4.259 | 1 | 3.489 | 0.15441 | 4.3723 | 17 | 17.5625
2005-10-17 | 13:45 | 4.303 | 1 | 3.533 | 0.15889 | 4.4994 | 17 | 17.5729
2005-10-17 | 14:00 | 4.329 | 1 | 3.559 | 0.16158 | 4.5754 | 17 | 17.5833
2005-10-17 | 14:15 | 4.226 | 1 | 3.456 | 0.15109 | 4.2783 | 17 | 17.5938
2005-10-17 | 14:30 | 4.223 | 1 | 3.453 | 0.15079 | 4.2698 | 17 | 17.6042
2005-10-17 | 14:45 | 4.237 | 1 | 3.467 | 0.15219 | 4.3095 | 17 | 17.6146
2005-10-17 | 15:00 | 4.245 | 1 | 3.475 | 0.15299 | 4.3323 | 17 | 17.625
2005-10-17 | 15:15 | 4.285 | 1 | 3.515 | 0.15705 | 4.4471 | 17 | 17.6354
2005-10-17 | 15:30 | 4.234 | 1 | 3.464 | 0.15189 | 4.301 | 17 | 17.6458
2005-10-17 | 15:45 | 4.259 | 1 | 3.489 | 0.15441 | 4.3723 | 17 | 17.6562
2005-10-17 | 16:00 | 4.278 | 1 | 3.508 | 0.15633 | 4.4269 | 17 | 17.6667
2005-10-17 | 16:15 | 4.274 | 1 | 3.504 | 0.15593 | 4.4154 | 17 | 17.6771
2005-10-17 | 16:30 | 4.318 | 1 | 3.548 | 0.16044 | 4.5432 | 17 | 17.6875
2005-10-17 | 16:45 | 4.285 | 1 | 3.515 | 0.15705 | 4.4471 | 17 | 17.6979
2005-10-17 | 17:00 | 4.248 | 1 | 3.478 | 0.15329 | 4.3408 | 17 | 17.7083
2005-10-17 | 17:15 | 4.19 | 1 | 3.42 | 0.14751 | 4.1771 | 17 | 17.7188
2005-10-17 | 17:30 | 4.193 | 1 | 3.423 | 0.14781 | 4.1855 | 17 | 17.7292
2005-10-17 | 17:45 | 4.267 | 1 | 3.497 | 0.15522 | 4.3952 | 17 | 17.7396
2005-10-17 | 18:00 | 4.164 | 1 | 3.394 | 0.14496 | 4.1048 | 17 | 17.75
2005-10-17 | 18:15 | 4.223 | 1 | 3.453 | 0.15079 | 4.2698 | 17 | 17.7604
2005-10-17 | 18:30 | 4.197 | 1 | 3.427 | 0.1482 | 4.1966 | 17 | 17.7708
2005-10-17 | 18:45 | 4.23 | 1 | 3.46 | 0.15149 | 4.2896 | 17 | 17.7812
2005-10-17 | 19:00 | 4.252 | 1 | 3.482 | 0.1537 | 4.3522 | 17 | 17.7917
2005-10-17 | 19:15 | 4.186 | 1 | 3.416 | 0.14712 | 4.1659 | 17 | 17.8021
2005-10-17 | 19:30 | 4.223 | 1 | 3.453 | 0.15079 | 4.2698 | 17 | 17.8125
2005-10-17 | 19:45 | 4.19 | 1 | 3.42 | 0.14751 | 4.1771 | 17 | 17.8229
2005-10-17 | 20:00 | 4.197 | 1 | 3.427 | 0.1482 | 4.1966 | 17 | 17.8333
2005-10-17 | 20:15 | 4.237 | 1 | 3.467 | 0.15219 | 4.3095 | 17 | 17.8438
2005-10-17 | 20:30 | 4.215 | 1 | 3.445 | 0.14999 | 4.2472 | 17 | 17.8542
2005-10-17 | 20:45 | 4.065 | 1 | 3.295 | 0.13547 | 3.8362 | 17 | 17.8646
2005-10-17 | 21:00 | 4.146 | 1 | 3.376 | 0.14321 | 4.0552 | 17 | 17.875
2005-10-17 | 21:15 | 4.226 | 1 | 3.456 | 0.15109 | 4.2783 | 17 | 17.8854
2005-10-17 | 21:30 | 4.274 | 1 | 3.504 | 0.15593 | 4.4154 | 17 | 17.8958
2005-10-17 | 21:45 | 4.219 | 1 | 3.449 | 0.15039 | 4.2585 | 17 | 17.9062
2005-10-17 | 22:00 | 4.248 | 1 | 3.478 | 0.15329 | 4.3408 | 17 | 17.9167
2005-10-17 | 22:15 | 4.19 | 1 | 3.42 | 0.14751 | 4.1771 | 17 | 17.9271
2005-10-17 | 22:30 | 4.248 | 1 | 3.478 | 0.15329 | 4.3408 | 17 | 17.9375
2005-10-17 | 22:45 | 4.263 | 1 | 3.493 | 0.15481 | 4.3837 | 17 | 17.9479
2005-10-17 | 23:00 | 4.19 | 1 | 3.42 | 0.14751 | 4.1771 | 17 | 17.9583
2005-10-17 | 23:15 | 4.182 | 1 | 3.412 | 0.14672 | 4.1548 | 17 | 17.9688
2005-10-17 | 23:30 | 4.219 | 1 | 3.449 | 0.15039 | 4.2585 | 17 | 17.9792
2005-10-17 | 23:45 | 4.314 | 1 | 3.544 | 0.16003 | 4.5315 | 17 | 17.9896
2005-10-18 | 0:00 | 4.241 | 1 | 3.471 | 0.15259 | 4.3209 | 18 | 18
2005-10-18 | 0:15 | 4.27 | 1 | 3.5 | 0.15552 | 4.4038 | 18 | 18.0104
2005-10-18 | 0:30 | 4.333 | 1 | 3.563 | 0.162 | 4.5872 | 18 | 18.0208
2005-10-18 | 0:45 | 4.153 | 1 | 3.383 | 0.14389 | 4.0745 | 18 | 18.0312
2005-10-18 | 1:00 | 4.186 | 1 | 3.416 | 0.14712 | 4.1659 | 18 | 18.0417
2005-10-18 | 1:15 | 4.234 | 1 | 3.464 | 0.15189 | 4.301 | 18 | 18.0521
2005-10-18 | 1:30 | 4.19 | 1 | 3.42 | 0.14751 | 4.1771 | 18 | 18.0625
2005-10-18 | 1:45 | 4.274 | 1 | 3.504 | 0.15593 | 4.4154 | 18 | 18.0729
2005-10-18 | 2:00 | 4.252 | 1 | 3.482 | 0.1537 | 4.3522 | 18 | 18.0833
2005-10-18 | 2:15 | 4.234 | 1 | 3.464 | 0.15189 | 4.301 | 18 | 18.0938
2005-10-18 | 2:30 | 4.226 | 1 | 3.456 | 0.15109 | 4.2783 | 18 | 18.1042
2005-10-18 | 2:45 | 4.259 | 1 | 3.489 | 0.15441 | 4.3723 | 18 | 18.1146
2005-10-18 | 3:00 | 4.23 | 1 | 3.46 | 0.15149 | 4.2896 | 18 | 18.125
2005-10-18 | 3:15 | 4.215 | 1 | 3.445 | 0.14999 | 4.2472 | 18 | 18.1354
2005-10-18 | 3:30 | 4.215 | 1 | 3.445 | 0.14999 | 4.2472 | 18 | 18.1458
2005-10-18 | 3:45 | 4.208 | 1 | 3.438 | 0.14929 | 4.2275 | 18 | 18.1562
2005-10-18 | 4:00 | 4.223 | 1 | 3.453 | 0.15079 | 4.2698 | 18 | 18.1667
2005-10-18 | 4:15 | 4.252 | 1 | 3.482 | 0.1537 | 4.3522 | 18 | 18.1771
2005-10-18 | 4:30 | 4.259 | 1 | 3.489 | 0.15441 | 4.3723 | 18 | 18.1875
2005-10-18 | 4:45 | 4.267 | 1 | 3.497 | 0.15522 | 4.3952 | 18 | 18.1979
2005-10-18 | 5:00 | 4.208 | 1 | 3.438 | 0.14929 | 4.2275 | 18 | 18.2083
2005-10-18 | 5:15 | 4.193 | 1 | 3.423 | 0.14781 | 4.1855 | 18 | 18.2188
2005-10-18 | 5:30 | 4.234 | 1 | 3.464 | 0.15189 | 4.301 | 18 | 18.2292
2005-10-18 | 5:45 | 4.201 | 1 | 3.431 | 0.1486 | 4.2079 | 18 | 18.2396
2005-10-18 | 6:00 | 4.182 | 1 | 3.412 | 0.14672 | 4.1548 | 18 | 18.25
2005-10-18 | 6:15 | 4.311 | 1 | 3.541 | 0.15972 | 4.5227 | 18 | 18.2604
2005-10-18 | 6:30 | 4.3 | 1 | 3.53 | 0.15859 | 4.4906 | 18 | 18.2708
2005-10-18 | 6:45 | 4.219 | 1 | 3.449 | 0.15039 | 4.2585 | 18 | 18.2812
2005-10-18 | 7:00 | 4.208 | 1 | 3.438 | 0.14929 | 4.2275 | 18 | 18.2917
2005-10-18 | 7:15 | 4.278 | 1 | 3.508 | 0.15633 | 4.4269 | 18 | 18.3021
2005-10-18 | 7:30 | 4.237 | 1 | 3.467 | 0.15219 | 4.3095 | 18 | 18.3125
2005-10-18 | 7:45 | 4.179 | 1 | 3.409 | 0.14643 | 4.1464 | 18 | 18.3229
2005-10-18 | 8:00 | 4.193 | 1 | 3.423 | 0.14781 | 4.1855 | 18 | 18.3333
2005-10-18 | 8:15 | 4.23 | 1 | 3.46 | 0.15149 | 4.2896 | 18 | 18.3438
2005-10-18 | 8:30 | 4.27 | 1 | 3.5 | 0.15552 | 4.4038 | 18 | 18.3542
2005-10-18 | 8:45 | 4.182 | 1 | 3.412 | 0.14672 | 4.1548 | 18 | 18.3646
2005-10-18 | 9:00 | 4.19 | 1 | 3.42 | 0.14751 | 4.1771 | 18 | 18.375
2005-10-18 | 9:15 | 4.292 | 1 | 3.522 | 0.15776 | 4.4674 | 18 | 18.3854
2005-10-18 | 9:30 | 4.267 | 1 | 3.497 | 0.15522 | 4.3952 | 18 | 18.3958
2005-10-18 | 9:45 | 4.292 | 1 | 3.522 | 0.15776 | 4.4674 | 18 | 18.4062
2005-10-18 | 10:00 | 4.263 | 1 | 3.493 | 0.15481 | 4.3837 | 18 | 18.4167
2005-10-18 | 10:15 | 4.278 | 1 | 3.508 | 0.15633 | 4.4269 | 18 | 18.4271
2005-10-18 | 10:30 | 4.197 | 1 | 3.427 | 0.1482 | 4.1966 | 18 | 18.4375
2005-10-18 | 10:45 | 4.201 | 1 | 3.431 | 0.1486 | 4.2079 | 18 | 18.4479
2005-10-18 | 11:00 | 4.234 | 1 | 3.464 | 0.15189 | 4.301 | 18 | 18.4583
2005-10-18 | 11:15 | 4.19 | 1 | 3.42 | 0.14751 | 4.1771 | 18 | 18.4688
2005-10-18 | 11:30 | 4.289 | 1 | 3.519 | 0.15746 | 4.4587 | 18 | 18.4792
2005-10-18 | 11:45 | 4.215 | 1 | 3.445 | 0.14999 | 4.2472 | 18 | 18.4896
2005-10-18 | 12:00 | 4.23 | 1 | 3.46 | 0.15149 | 4.2896 | 18 | 18.5
2005-10-18 | 12:15 | 4.241 | 1 | 3.471 | 0.15259 | 4.3209 | 18 | 18.5104
2005-10-18 | 12:30 | 4.267 | 1 | 3.497 | 0.15522 | 4.3952 | 18 | 18.5208
2005-10-18 | 12:45 | 4.292 | 1 | 3.522 | 0.15776 | 4.4674 | 18 | 18.5312
2005-10-18 | 13:00 | 4.234 | 1 | 3.464 | 0.15189 | 4.301 | 18 | 18.5417
2005-10-18 | 13:15 | 4.226 | 1 | 3.456 | 0.15109 | 4.2783 | 18 | 18.5521
2005-10-18 | 13:30 | 4.204 | 1 | 3.434 | 0.1489 | 4.2163 | 18 | 18.5625
2005-10-18 | 13:45 | 4.23 | 1 | 3.46 | 0.15149 | 4.2896 | 18 | 18.5729
2005-10-18 | 14:00 | 4.204 | 1 | 3.434 | 0.1489 | 4.2163 | 18 | 18.5833
2005-10-18 | 14:15 | 4.219 | 1 | 3.449 | 0.15039 | 4.2585 | 18 | 18.5938
2005-10-18 | 14:30 | 4.23 | 1 | 3.46 | 0.15149 | 4.2896 | 18 | 18.6042
2005-10-18 | 14:45 | 4.197 | 1 | 3.427 | 0.1482 | 4.1966 | 18 | 18.6146
2005-10-18 | 15:00 | 4.186 | 1 | 3.416 | 0.14712 | 4.1659 | 18 | 18.625
2005-10-18 | 15:15 | 4.19 | 1 | 3.42 | 0.14751 | 4.1771 | 18 | 18.6354
2005-10-18 | 15:30 | 4.234 | 1 | 3.464 | 0.15189 | 4.301 | 18 | 18.6458
2005-10-18 | 15:45 | 4.204 | 1 | 3.434 | 0.1489 | 4.2163 | 18 | 18.6562
2005-10-18 | 16:00 | 4.226 | 1 | 3.456 | 0.15109 | 4.2783 | 18 | 18.6667
2005-10-18 | 16:15 | 4.3 | 1 | 3.53 | 0.15859 | 4.4906 | 18 | 18.6771
2005-10-18 | 16:30 | 4.278 | 1 | 3.508 | 0.15633 | 4.4269 | 18 | 18.6875
2005-10-18 | 16:45 | 4.234 | 1 | 3.464 | 0.15189 | 4.301 | 18 | 18.6979
2005-10-18 | 17:00 | 4.226 | 1 | 3.456 | 0.15109 | 4.2783 | 18 | 18.7083
2005-10-18 | 17:15 | 4.256 | 1 | 3.486 | 0.1541 | 4.3637 | 18 | 18.7188
2005-10-18 | 17:30 | 4.27 | 1 | 3.5 | 0.15552 | 4.4038 | 18 | 18.7292
2005-10-18 | 17:45 | 4.135 | 1 | 3.365 | 0.14214 | 4.0251 | 18 | 18.7396
2005-10-18 | 18:00 | 4.186 | 1 | 3.416 | 0.14712 | 4.1659 | 18 | 18.75
2005-10-18 | 18:15 | 4.252 | 1 | 3.482 | 0.1537 | 4.3522 | 18 | 18.7604
2005-10-18 | 18:30 | 4.318 | 1 | 3.548 | 0.16044 | 4.5432 | 18 | 18.7708
2005-10-18 | 18:45 | 4.281 | 1 | 3.511 | 0.15664 | 4.4356 | 18 | 18.7812
2005-10-18 | 19:00 | 4.168 | 1 | 3.398 | 0.14535 | 4.1159 | 18 | 18.7917
2005-10-18 | 19:15 | 4.256 | 1 | 3.486 | 0.1541 | 4.3637 | 18 | 18.8021
2005-10-18 | 19:30 | 4.292 | 1 | 3.522 | 0.15776 | 4.4674 | 18 | 18.8125
2005-10-18 | 19:45 | 4.259 | 1 | 3.489 | 0.15441 | 4.3723 | 18 | 18.8229
2005-10-18 | 20:00 | 4.248 | 1 | 3.478 | 0.15329 | 4.3408 | 18 | 18.8333
2005-10-18 | 20:15 | 4.23 | 1 | 3.46 | 0.15149 | 4.2896 | 18 | 18.8438
2005-10-18 | 20:30 | 4.157 | 1 | 3.387 | 0.14428 | 4.0855 | 18 | 18.8542
2005-10-18 | 20:45 | 4.168 | 1 | 3.398 | 0.14535 | 4.1159 | 18 | 18.8646
2005-10-18 | 21:00 | 4.171 | 1 | 3.401 | 0.14564 | 4.1242 | 18 | 18.875
2005-10-18 | 21:15 | 4.234 | 1 | 3.464 | 0.15189 | 4.301 | 18 | 18.8854
2005-10-18 | 21:30 | 4.197 | 1 | 3.427 | 0.1482 | 4.1966 | 18 | 18.8958
2005-10-18 | 21:45 | 4.212 | 1 | 3.442 | 0.14969 | 4.2388 | 18 | 18.9062
2005-10-18 | 22:00 | 4.215 | 1 | 3.445 | 0.14999 | 4.2472 | 18 | 18.9167
2005-10-18 | 22:15 | 4.182 | 1 | 3.412 | 0.14672 | 4.1548 | 18 | 18.9271
2005-10-18 | 22:30 | 4.278 | 1 | 3.508 | 0.15633 | 4.4269 | 18 | 18.9375
2005-10-18 | 22:45 | 4.278 | 1 | 3.508 | 0.15633 | 4.4269 | 18 | 18.9479
2005-10-18 | 23:00 | 4.248 | 1 | 3.478 | 0.15329 | 4.3408 | 18 | 18.9583
2005-10-18 | 23:15 | 4.215 | 1 | 3.445 | 0.14999 | 4.2472 | 18 | 18.9688
2005-10-18 | 23:30 | 4.171 | 1 | 3.401 | 0.14564 | 4.1242 | 18 | 18.9792
2005-10-18 | 23:45 | 4.248 | 1 | 3.478 | 0.15329 | 4.3408 | 18 | 18.9896
2005-10-19 | 0:00 | 4.311 | 1 | 3.541 | 0.15972 | 4.5227 | 19 | 19
2005-10-19 | 0:15 | 4.204 | 1 | 3.434 | 0.1489 | 4.2163 | 19 | 19.0104
2005-10-19 | 0:30 | 4.259 | 1 | 3.489 | 0.15441 | 4.3723 | 19 | 19.0208
2005-10-19 | 0:45 | 4.285 | 1 | 3.515 | 0.15705 | 4.4471 | 19 | 19.0312
2005-10-19 | 1:00 | 4.182 | 1 | 3.412 | 0.14672 | 4.1548 | 19 | 19.0417
2005-10-19 | 1:15 | 4.175 | 1 | 3.405 | 0.14604 | 4.1353 | 19 | 19.0521
2005-10-19 | 1:30 | 4.267 | 1 | 3.497 | 0.15522 | 4.3952 | 19 | 19.0625
2005-10-19 | 1:45 | 4.248 | 1 | 3.478 | 0.15329 | 4.3408 | 19 | 19.0729
2005-10-19 | 2:00 | 4.197 | 1 | 3.427 | 0.1482 | 4.1966 | 19 | 19.0833
2005-10-19 | 2:15 | 4.259 | 1 | 3.489 | 0.15441 | 4.3723 | 19 | 19.0938
2005-10-19 | 2:30 | 4.274 | 1 | 3.504 | 0.15593 | 4.4154 | 19 | 19.1042
2005-10-19 | 2:45 | 4.131 | 1 | 3.361 | 0.14176 | 4.0141 | 19 | 19.1146
2005-10-19 | 3:00 | 4.182 | 1 | 3.412 | 0.14672 | 4.1548 | 19 | 19.125
2005-10-19 | 3:15 | 4.164 | 1 | 3.394 | 0.14496 | 4.1048 | 19 | 19.1354
2005-10-19 | 3:30 | 4.226 | 1 | 3.456 | 0.15109 | 4.2783 | 19 | 19.1458
2005-10-19 | 3:45 | 4.259 | 1 | 3.489 | 0.15441 | 4.3723 | 19 | 19.1562
2005-10-19 | 4:00 | 4.197 | 1 | 3.427 | 0.1482 | 4.1966 | 19 | 19.1667
2005-10-19 | 4:15 | 4.27 | 1 | 3.5 | 0.15552 | 4.4038 | 19 | 19.1771
2005-10-19 | 4:30 | 4.208 | 1 | 3.438 | 0.14929 | 4.2275 | 19 | 19.1875
2005-10-19 | 4:45 | 4.215 | 1 | 3.445 | 0.14999 | 4.2472 | 19 | 19.1979
2005-10-19 | 5:00 | 4.248 | 1 | 3.478 | 0.15329 | 4.3408 | 19 | 19.2083
2005-10-19 | 5:15 | 4.208 | 1 | 3.438 | 0.14929 | 4.2275 | 19 | 19.2188
2005-10-19 | 5:30 | 4.248 | 1 | 3.478 | 0.15329 | 4.3408 | 19 | 19.2292
2005-10-19 | 5:45 | 4.3 | 1 | 3.53 | 0.15859 | 4.4906 | 19 | 19.2396
2005-10-19 | 6:00 | 4.241 | 1 | 3.471 | 0.15259 | 4.3209 | 19 | 19.25
2005-10-19 | 6:15 | 4.179 | 1 | 3.409 | 0.14643 | 4.1464 | 19 | 19.2604
2005-10-19 | 6:30 | 4.127 | 1 | 3.357 | 0.14137 | 4.0032 | 19 | 19.2708
2005-10-19 | 6:45 | 4.219 | 1 | 3.449 | 0.15039 | 4.2585 | 19 | 19.2812
2005-10-19 | 7:00 | 4.201 | 1 | 3.431 | 0.1486 | 4.2079 | 19 | 19.2917
2005-10-19 | 7:15 | 4.204 | 1 | 3.434 | 0.1489 | 4.2163 | 19 | 19.3021
2005-10-19 | 7:30 | 4.278 | 1 | 3.508 | 0.15633 | 4.4269 | 19 | 19.3125
2005-10-19 | 7:45 | 4.263 | 1 | 3.493 | 0.15481 | 4.3837 | 19 | 19.3229
2005-10-19 | 8:00 | 4.322 | 1 | 3.552 | 0.16085 | 4.5549 | 19 | 19.3333
2005-10-19 | 8:15 | 4.219 | 1 | 3.449 | 0.15039 | 4.2585 | 19 | 19.3438
2005-10-19 | 8:30 | 4.237 | 1 | 3.467 | 0.15219 | 4.3095 | 19 | 19.3542
2005-10-19 | 8:45 | 4.237 | 1 | 3.467 | 0.15219 | 4.3095 | 19 | 19.3646
2005-10-19 | 9:00 | 4.237 | 1 | 3.467 | 0.15219 | 4.3095 | 19 | 19.375
2005-10-19 | 9:15 | 4.204 | 1 | 3.434 | 0.1489 | 4.2163 | 19 | 19.3854
2005-10-19 | 9:30 | 4.124 | 1 | 3.354 | 0.14108 | 3.995 | 19 | 19.3958
2005-10-19 | 9:45 | 4.252 | 1 | 3.482 | 0.1537 | 4.3522 | 19 | 19.4062
2005-10-19 | 10:00 | 4.237 | 1 | 3.467 | 0.15219 | 4.3095 | 19 | 19.4167
2005-10-19 | 10:15 | 4.197 | 1 | 3.427 | 0.1482 | 4.1966 | 19 | 19.4271
2005-10-19 | 10:30 | 4.12 | 1 | 3.35 | 0.1407 | 3.9842 | 19 | 19.4375
2005-10-19 | 10:45 | 4.149 | 1 | 3.379 | 0.1435 | 4.0635 | 19 | 19.4479
2005-10-19 | 11:00 | 4.204 | 1 | 3.434 | 0.1489 | 4.2163 | 19 | 19.4583
2005-10-19 | 11:15 | 4.234 | 1 | 3.464 | 0.15189 | 4.301 | 19 | 19.4688
2005-10-19 | 11:30 | 4.248 | 1 | 3.478 | 0.15329 | 4.3408 | 19 | 19.4792
2005-10-19 | 11:45 | 4.179 | 1 | 3.409 | 0.14643 | 4.1464 | 19 | 19.4896
2005-10-19 | 12:00 | 4.241 | 1 | 3.471 | 0.15259 | 4.3209 | 19 | 19.5
2005-10-19 | 12:15 | 4.259 | 1 | 3.489 | 0.15441 | 4.3723 | 19 | 19.5104
2005-10-19 | 12:30 | 4.197 | 1 | 3.427 | 0.1482 | 4.1966 | 19 | 19.5208
2005-10-19 | 12:45 | 4.215 | 1 | 3.445 | 0.14999 | 4.2472 | 19 | 19.5312
2005-10-19 | 13:00 | 4.234 | 1 | 3.464 | 0.15189 | 4.301 | 19 | 19.5417
2005-10-19 | 13:15 | 4.212 | 1 | 3.442 | 0.14969 | 4.2388 | 19 | 19.5521
2005-10-19 | 13:30 | 4.208 | 1 | 3.438 | 0.14929 | 4.2275 | 19 | 19.5625
2005-10-19 | 13:45 | 4.186 | 1 | 3.416 | 0.14712 | 4.1659 | 19 | 19.5729
2005-10-19 | 14:00 | 4.219 | 1 | 3.449 | 0.15039 | 4.2585 | 19 | 19.5833
2005-10-19 | 14:15 | 4.219 | 1 | 3.449 | 0.15039 | 4.2585 | 19 | 19.5938
2005-10-19 | 14:30 | 4.263 | 1 | 3.493 | 0.15481 | 4.3837 | 19 | 19.6042
2005-10-19 | 14:45 | 4.237 | 1 | 3.467 | 0.15219 | 4.3095 | 19 | 19.6146
2005-10-19 | 15:00 | 4.175 | 1 | 3.405 | 0.14604 | 4.1353 | 19 | 19.625
2005-10-19 | 15:15 | 4.157 | 1 | 3.387 | 0.14428 | 4.0855 | 19 | 19.6354
2005-10-19 | 15:30 | 4.197 | 1 | 3.427 | 0.1482 | 4.1966 | 19 | 19.6458
2005-10-19 | 15:45 | 4.215 | 1 | 3.445 | 0.14999 | 4.2472 | 19 | 19.6562
2005-10-19 | 16:00 | 4.197 | 1 | 3.427 | 0.1482 | 4.1966 | 19 | 19.6667
2005-10-19 | 16:15 | 4.168 | 1 | 3.398 | 0.14535 | 4.1159 | 19 | 19.6771
2005-10-19 | 16:30 | 4.09 | 1 | 3.32 | 0.13783 | 3.903 | 19 | 19.6875
2005-10-19 | 16:45 | 4.285 | 1 | 3.515 | 0.15705 | 4.4471 | 19 | 19.6979
2005-10-19 | 17:00 | 4.281 | 1 | 3.511 | 0.15664 | 4.4356 | 19 | 19.7083
2005-10-19 | 17:15 | 4.149 | 1 | 3.379 | 0.1435 | 4.0635 | 19 | 19.7188
2005-10-19 | 17:30 | 4.248 | 1 | 3.478 | 0.15329 | 4.3408 | 19 | 19.7292
2005-10-19 | 17:45 | 4.274 | 1 | 3.504 | 0.15593 | 4.4154 | 19 | 19.7396
2005-10-19 | 18:00 | 4.281 | 1 | 3.511 | 0.15664 | 4.4356 | 19 | 19.75
2005-10-19 | 18:15 | 4.274 | 1 | 3.504 | 0.15593 | 4.4154 | 19 | 19.7604
2005-10-19 | 18:30 | 4.237 | 1 | 3.467 | 0.15219 | 4.3095 | 19 | 19.7708
2005-10-19 | 18:45 | 4.223 | 1 | 3.453 | 0.15079 | 4.2698 | 19 | 19.7812
2005-10-19 | 19:00 | 4.208 | 1 | 3.438 | 0.14929 | 4.2275 | 19 | 19.7917
2005-10-19 | 19:15 | 4.193 | 1 | 3.423 | 0.14781 | 4.1855 | 19 | 19.8021
2005-10-19 | 19:30 | 4.259 | 1 | 3.489 | 0.15441 | 4.3723 | 19 | 19.8125
2005-10-19 | 19:45 | 4.241 | 1 | 3.471 | 0.15259 | 4.3209 | 19 | 19.8229
2005-10-19 | 20:00 | 4.245 | 1 | 3.475 | 0.15299 | 4.3323 | 19 | 19.8333
2005-10-19 | 20:15 | 4.289 | 1 | 3.519 | 0.15746 | 4.4587 | 19 | 19.8438
2005-10-19 | 20:30 | 4.208 | 1 | 3.438 | 0.14929 | 4.2275 | 19 | 19.8542
2005-10-19 | 20:45 | 4.259 | 1 | 3.489 | 0.15441 | 4.3723 | 19 | 19.8646
2005-10-19 | 21:00 | 4.157 | 1 | 3.387 | 0.14428 | 4.0855 | 19 | 19.875
2005-10-19 | 21:15 | 4.094 | 1 | 3.324 | 0.13821 | 3.9138 | 19 | 19.8854
2005-10-19 | 21:30 | 4.193 | 1 | 3.423 | 0.14781 | 4.1855 | 19 | 19.8958
2005-10-19 | 21:45 | 4.212 | 1 | 3.442 | 0.14969 | 4.2388 | 19 | 19.9062
2005-10-19 | 22:00 | 4.292 | 1 | 3.522 | 0.15776 | 4.4674 | 19 | 19.9167
2005-10-19 | 22:15 | 4.278 | 1 | 3.508 | 0.15633 | 4.4269 | 19 | 19.9271
2005-10-19 | 22:30 | 4.23 | 1 | 3.46 | 0.15149 | 4.2896 | 19 | 19.9375
2005-10-19 | 22:45 | 4.223 | 1 | 3.453 | 0.15079 | 4.2698 | 19 | 19.9479
2005-10-19 | 23:00 | 4.219 | 1 | 3.449 | 0.15039 | 4.2585 | 19 | 19.9583
2005-10-19 | 23:15 | 4.168 | 1 | 3.398 | 0.14535 | 4.1159 | 19 | 19.9688
2005-10-19 | 23:30 | 4.234 | 1 | 3.464 | 0.15189 | 4.301 | 19 | 19.9792
2005-10-19 | 23:45 | 4.193 | 1 | 3.423 | 0.14781 | 4.1855 | 19 | 19.9896
2005-10-20 | 0:00 | 4.256 | 1 | 3.486 | 0.1541 | 4.3637 | 20 | 20
2005-10-20 | 0:15 | 4.193 | 1 | 3.423 | 0.14781 | 4.1855 | 20 | 20.0104
2005-10-20 | 0:30 | 4.197 | 1 | 3.427 | 0.1482 | 4.1966 | 20 | 20.0208
2005-10-20 | 0:45 | 4.171 | 1 | 3.401 | 0.14564 | 4.1242 | 20 | 20.0312
2005-10-20 | 1:00 | 4.208 | 1 | 3.438 | 0.14929 | 4.2275 | 20 | 20.0417
2005-10-20 | 1:15 | 4.219 | 1 | 3.449 | 0.15039 | 4.2585 | 20 | 20.0521
2005-10-20 | 1:30 | 4.219 | 1 | 3.449 | 0.15039 | 4.2585 | 20 | 20.0625
2005-10-20 | 1:45 | 4.248 | 1 | 3.478 | 0.15329 | 4.3408 | 20 | 20.0729
2005-10-20 | 2:00 | 4.259 | 1 | 3.489 | 0.15441 | 4.3723 | 20 | 20.0833
2005-10-20 | 2:15 | 4.164 | 1 | 3.394 | 0.14496 | 4.1048 | 20 | 20.0938
2005-10-20 | 2:30 | 4.336 | 1 | 3.566 | 0.16231 | 4.596 | 20 | 20.1042
2005-10-20 | 2:45 | 4.267 | 1 | 3.497 | 0.15522 | 4.3952 | 20 | 20.1146
2005-10-20 | 3:00 | 4.149 | 1 | 3.379 | 0.1435 | 4.0635 | 20 | 20.125
2005-10-20 | 3:15 | 4.197 | 1 | 3.427 | 0.1482 | 4.1966 | 20 | 20.1354
2005-10-20 | 3:30 | 4.204 | 1 | 3.434 | 0.1489 | 4.2163 | 20 | 20.1458
2005-10-20 | 3:45 | 4.215 | 1 | 3.445 | 0.14999 | 4.2472 | 20 | 20.1562
2005-10-20 | 4:00 | 4.124 | 1 | 3.354 | 0.14108 | 3.995 | 20 | 20.1667
2005-10-20 | 4:15 | 4.09 | 1 | 3.32 | 0.13783 | 3.903 | 20 | 20.1771
2005-10-20 | 4:30 | 4.157 | 1 | 3.387 | 0.14428 | 4.0855 | 20 | 20.1875
2005-10-20 | 4:45 | 4.245 | 1 | 3.475 | 0.15299 | 4.3323 | 20 | 20.1979
2005-10-20 | 5:00 | 4.248 | 1 | 3.478 | 0.15329 | 4.3408 | 20 | 20.2083
2005-10-20 | 5:15 | 4.12 | 1 | 3.35 | 0.1407 | 3.9842 | 20 | 20.2188
2005-10-20 | 5:30 | 4.226 | 1 | 3.456 | 0.15109 | 4.2783 | 20 | 20.2292
2005-10-20 | 5:45 | 4.263 | 1 | 3.493 | 0.15481 | 4.3837 | 20 | 20.2396
2005-10-20 | 6:00 | 4.219 | 1 | 3.449 | 0.15039 | 4.2585 | 20 | 20.25
2005-10-20 | 6:15 | 4.289 | 1 | 3.519 | 0.15746 | 4.4587 | 20 | 20.2604
2005-10-20 | 6:30 | 4.175 | 1 | 3.405 | 0.14604 | 4.1353 | 20 | 20.2708
2005-10-20 | 6:45 | 4.197 | 1 | 3.427 | 0.1482 | 4.1966 | 20 | 20.2812
2005-10-20 | 7:00 | 4.256 | 1 | 3.486 | 0.1541 | 4.3637 | 20 | 20.2917
2005-10-20 | 7:15 | 4.23 | 1 | 3.46 | 0.15149 | 4.2896 | 20 | 20.3021
2005-10-20 | 7:30 | 4.164 | 1 | 3.394 | 0.14496 | 4.1048 | 20 | 20.3125
2005-10-20 | 7:45 | 4.219 | 1 | 3.449 | 0.15039 | 4.2585 | 20 | 20.3229
2005-10-20 | 8:00 | 4.245 | 1 | 3.475 | 0.15299 | 4.3323 | 20 | 20.3333
2005-10-20 | 8:15 | 4.237 | 1 | 3.467 | 0.15219 | 4.3095 | 20 | 20.3438
2005-10-20 | 8:30 | 4.252 | 1 | 3.482 | 0.1537 | 4.3522 | 20 | 20.3542
2005-10-20 | 8:45 | 4.186 | 1 | 3.416 | 0.14712 | 4.1659 | 20 | 20.3646
2005-10-20 | 9:00 | 4.285 | 1 | 3.515 | 0.15705 | 4.4471 | 20 | 20.375
2005-10-20 | 9:15 | 4.179 | 1 | 3.409 | 0.14643 | 4.1464 | 20 | 20.3854
2005-10-20 | 9:30 | 4.197 | 1 | 3.427 | 0.1482 | 4.1966 | 20 | 20.3958
2005-10-20 | 9:45 | 4.157 | 1 | 3.387 | 0.14428 | 4.0855 | 20 | 20.4062
2005-10-20 | 10:00 | 4.19 | 1 | 3.42 | 0.14751 | 4.1771 | 20 | 20.4167
2005-10-20 | 10:15 | 4.193 | 1 | 3.423 | 0.14781 | 4.1855 | 20 | 20.4271
2005-10-20 | 10:30 | 4.16 | 1 | 3.39 | 0.14457 | 4.0938 | 20 | 20.4375
2005-10-20 | 10:45 | 4.09 | 1 | 3.32 | 0.13783 | 3.903 | 20 | 20.4479
2005-10-20 | 11:00 | 4.193 | 1 | 3.423 | 0.14781 | 4.1855 | 20 | 20.4583
2005-10-20 | 11:15 | 4.314 | 1 | 3.544 | 0.16003 | 4.5315 | 20 | 20.4688
2005-10-20 | 11:30 | 4.182 | 1 | 3.412 | 0.14672 | 4.1548 | 20 | 20.4792
2005-10-20 | 11:45 | 4.182 | 1 | 3.412 | 0.14672 | 4.1548 | 20 | 20.4896
2005-10-20 | 12:00 | 4.267 | 1 | 3.497 | 0.15522 | 4.3952 | 20 | 20.5
2005-10-20 | 12:15 | 4.168 | 1 | 3.398 | 0.14535 | 4.1159 | 20 | 20.5104
2005-10-20 | 12:30 | 4.153 | 1 | 3.383 | 0.14389 | 4.0745 | 20 | 20.5208
2005-10-20 | 12:45 | 4.245 | 1 | 3.475 | 0.15299 | 4.3323 | 20 | 20.5312
2005-10-20 | 13:00 | 4.215 | 1 | 3.445 | 0.14999 | 4.2472 | 20 | 20.5417
2005-10-20 | 13:15 | 4.175 | 1 | 3.405 | 0.14604 | 4.1353 | 20 | 20.5521
2005-10-20 | 13:30 | 4.208 | 1 | 3.438 | 0.14929 | 4.2275 | 20 | 20.5625
2005-10-20 | 13:45 | 4.237 | 1 | 3.467 | 0.15219 | 4.3095 | 20 | 20.5729
2005-10-20 | 14:00 | 4.208 | 1 | 3.438 | 0.14929 | 4.2275 | 20 | 20.5833
2005-10-20 | 14:15 | 4.278 | 1 | 3.508 | 0.15633 | 4.4269 | 20 | 20.5938
2005-10-20 | 14:30 | 4.138 | 1 | 3.368 | 0.14243 | 4.0333 | 20 | 20.6042
2005-10-20 | 14:45 | 4.19 | 1 | 3.42 | 0.14751 | 4.1771 | 20 | 20.6146
2005-10-20 | 15:00 | 4.171 | 1 | 3.401 | 0.14564 | 4.1242 | 20 | 20.625
2005-10-20 | 15:15 | 4.197 | 1 | 3.427 | 0.1482 | 4.1966 | 20 | 20.6354
2005-10-20 | 15:30 | 4.164 | 1 | 3.394 | 0.14496 | 4.1048 | 20 | 20.6458
2005-10-20 | 15:45 | 4.256 | 1 | 3.486 | 0.1541 | 4.3637 | 20 | 20.6562
2005-10-20 | 16:00 | 4.201 | 1 | 3.431 | 0.1486 | 4.2079 | 20 | 20.6667
2005-10-20 | 16:15 | 4.157 | 1 | 3.387 | 0.14428 | 4.0855 | 20 | 20.6771
2005-10-20 | 16:30 | 4.146 | 1 | 3.376 | 0.14321 | 4.0552 | 20 | 20.6875
2005-10-20 | 16:45 | 4.212 | 1 | 3.442 | 0.14969 | 4.2388 | 20 | 20.6979
2005-10-20 | 17:00 | 4.197 | 1 | 3.427 | 0.1482 | 4.1966 | 20 | 20.7083
2005-10-20 | 17:15 | 4.215 | 1 | 3.445 | 0.14999 | 4.2472 | 20 | 20.7188
2005-10-20 | 17:30 | 4.274 | 1 | 3.504 | 0.15593 | 4.4154 | 20 | 20.7292
2005-10-20 | 17:45 | 4.175 | 1 | 3.405 | 0.14604 | 4.1353 | 20 | 20.7396
2005-10-20 | 18:00 | 4.193 | 1 | 3.423 | 0.14781 | 4.1855 | 20 | 20.75
2005-10-20 | 18:15 | 4.193 | 1 | 3.423 | 0.14781 | 4.1855 | 20 | 20.7604
2005-10-20 | 18:30 | 4.193 | 1 | 3.423 | 0.14781 | 4.1855 | 20 | 20.7708
2005-10-20 | 18:45 | 4.252 | 1 | 3.482 | 0.1537 | 4.3522 | 20 | 20.7812
2005-10-20 | 19:00 | 4.19 | 1 | 3.42 | 0.14751 | 4.1771 | 20 | 20.7917
2005-10-20 | 19:15 | 4.212 | 1 | 3.442 | 0.14969 | 4.2388 | 20 | 20.8021
2005-10-20 | 19:30 | 4.201 | 1 | 3.431 | 0.1486 | 4.2079 | 20 | 20.8125
2005-10-20 | 19:45 | 4.263 | 1 | 3.493 | 0.15481 | 4.3837 | 20 | 20.8229
2005-10-20 | 20:00 | 4.179 | 1 | 3.409 | 0.14643 | 4.1464 | 20 | 20.8333
2005-10-20 | 20:15 | 4.168 | 1 | 3.398 | 0.14535 | 4.1159 | 20 | 20.8438
2005-10-20 | 20:30 | 4.057 | 1 | 3.287 | 0.13472 | 3.8149 | 20 | 20.8542
2005-10-20 | 20:45 | 4.226 | 1 | 3.456 | 0.15109 | 4.2783 | 20 | 20.8646
2005-10-20 | 21:00 | 4.208 | 1 | 3.438 | 0.14929 | 4.2275 | 20 | 20.875
2005-10-20 | 21:15 | 4.168 | 1 | 3.398 | 0.14535 | 4.1159 | 20 | 20.8854
2005-10-20 | 21:30 | 4.164 | 1 | 3.394 | 0.14496 | 4.1048 | 20 | 20.8958
2005-10-20 | 21:45 | 4.193 | 1 | 3.423 | 0.14781 | 4.1855 | 20 | 20.9062
2005-10-20 | 22:00 | 4.116 | 1 | 3.346 | 0.14032 | 3.9733 | 20 | 20.9167
2005-10-20 | 22:15 | 4.223 | 1 | 3.453 | 0.15079 | 4.2698 | 20 | 20.9271
2005-10-20 | 22:30 | 4.168 | 1 | 3.398 | 0.14535 | 4.1159 | 20 | 20.9375
2005-10-20 | 22:45 | 4.168 | 1 | 3.398 | 0.14535 | 4.1159 | 20 | 20.9479
2005-10-20 | 23:00 | 4.127 | 1 | 3.357 | 0.14137 | 4.0032 | 20 | 20.9583
2005-10-20 | 23:15 | 4.101 | 1 | 3.331 | 0.13888 | 3.9327 | 20 | 20.9688
2005-10-20 | 23:30 | 4.157 | 1 | 3.387 | 0.14428 | 4.0855 | 20 | 20.9792
2005-10-20 | 23:45 | 4.101 | 1 | 3.331 | 0.13888 | 3.9327 | 20 | 20.9896
2005-10-21 | 0:00 | 4.149 | 1 | 3.379 | 0.1435 | 4.0635 | 21 | 21
2005-10-21 | 0:15 | 4.112 | 1 | 3.342 | 0.13993 | 3.9624 | 21 | 21.0104
2005-10-21 | 0:30 | 4.197 | 1 | 3.427 | 0.1482 | 4.1966 | 21 | 21.0208
2005-10-21 | 0:45 | 4.197 | 1 | 3.427 | 0.1482 | 4.1966 | 21 | 21.0312
2005-10-21 | 1:00 | 4.201 | 1 | 3.431 | 0.1486 | 4.2079 | 21 | 21.0417
2005-10-21 | 1:15 | 4.226 | 1 | 3.456 | 0.15109 | 4.2783 | 21 | 21.0521
2005-10-21 | 1:30 | 4.171 | 1 | 3.401 | 0.14564 | 4.1242 | 21 | 21.0625
2005-10-21 | 1:45 | 4.164 | 1 | 3.394 | 0.14496 | 4.1048 | 21 | 21.0729
2005-10-21 | 2:00 | 4.175 | 1 | 3.405 | 0.14604 | 4.1353 | 21 | 21.0833
2005-10-21 | 2:15 | 4.259 | 1 | 3.489 | 0.15441 | 4.3723 | 21 | 21.0938
2005-10-21 | 2:30 | 4.19 | 1 | 3.42 | 0.14751 | 4.1771 | 21 | 21.1042
2005-10-21 | 2:45 | 4.19 | 1 | 3.42 | 0.14751 | 4.1771 | 21 | 21.1146
2005-10-21 | 3:00 | 4.164 | 1 | 3.394 | 0.14496 | 4.1048 | 21 | 21.125
2005-10-21 | 3:15 | 4.087 | 1 | 3.317 | 0.13755 | 3.895 | 21 | 21.1354
2005-10-21 | 3:30 | 4.234 | 1 | 3.464 | 0.15189 | 4.301 | 21 | 21.1458
2005-10-21 | 3:45 | 4.101 | 1 | 3.331 | 0.13888 | 3.9327 | 21 | 21.1562
2005-10-21 | 4:00 | 4.201 | 1 | 3.431 | 0.1486 | 4.2079 | 21 | 21.1667
2005-10-21 | 4:15 | 4.138 | 1 | 3.368 | 0.14243 | 4.0333 | 21 | 21.1771
2005-10-21 | 4:30 | 4.219 | 1 | 3.449 | 0.15039 | 4.2585 | 21 | 21.1875
2005-10-21 | 4:45 | 4.234 | 1 | 3.464 | 0.15189 | 4.301 | 21 | 21.1979
2005-10-21 | 5:00 | 4.197 | 1 | 3.427 | 0.1482 | 4.1966 | 21 | 21.2083
2005-10-21 | 5:15 | 4.234 | 1 | 3.464 | 0.15189 | 4.301 | 21 | 21.2188
2005-10-21 | 5:30 | 4.186 | 1 | 3.416 | 0.14712 | 4.1659 | 21 | 21.2292
2005-10-21 | 5:45 | 4.171 | 1 | 3.401 | 0.14564 | 4.1242 | 21 | 21.2396
2005-10-21 | 6:00 | 4.171 | 1 | 3.401 | 0.14564 | 4.1242 | 21 | 21.25
2005-10-21 | 6:15 | 4.245 | 1 | 3.475 | 0.15299 | 4.3323 | 21 | 21.2604
2005-10-21 | 6:30 | 4.171 | 1 | 3.401 | 0.14564 | 4.1242 | 21 | 21.2708
2005-10-21 | 6:45 | 4.204 | 1 | 3.434 | 0.1489 | 4.2163 | 21 | 21.2812
2005-10-21 | 7:00 | 4.212 | 1 | 3.442 | 0.14969 | 4.2388 | 21 | 21.2917
2005-10-21 | 7:15 | 4.197 | 1 | 3.427 | 0.1482 | 4.1966 | 21 | 21.3021
2005-10-21 | 7:30 | 4.179 | 1 | 3.409 | 0.14643 | 4.1464 | 21 | 21.3125
2005-10-21 | 7:45 | 4.083 | 1 | 3.313 | 0.13717 | 3.8843 | 21 | 21.3229
2005-10-21 | 8:00 | 4.094 | 1 | 3.324 | 0.13821 | 3.9138 | 21 | 21.3333
2005-10-21 | 8:15 | 4.142 | 1 | 3.372 | 0.14282 | 4.0442 | 21 | 21.3438
2005-10-21 | 8:30 | 4.223 | 1 | 3.453 | 0.15079 | 4.2698 | 21 | 21.3542
2005-10-21 | 8:45 | 4.142 | 1 | 3.372 | 0.14282 | 4.0442 | 21 | 21.3646
2005-10-21 | 9:00 | 4.135 | 1 | 3.365 | 0.14214 | 4.0251 | 21 | 21.375
2005-10-21 | 9:15 | 4.135 | 1 | 3.365 | 0.14214 | 4.0251 | 21 | 21.3854
2005-10-21 | 9:30 | 4.23 | 1 | 3.46 | 0.15149 | 4.2896 | 21 | 21.3958
2005-10-21 | 9:45 | 4.105 | 1 | 3.335 | 0.13926 | 3.9435 | 21 | 21.4062
2005-10-21 | 10:00 | 4.204 | 1 | 3.434 | 0.1489 | 4.2163 | 21 | 21.4167
2005-10-21 | 10:15 | 4.164 | 1 | 3.394 | 0.14496 | 4.1048 | 21 | 21.4271
2005-10-21 | 10:30 | 4.135 | 1 | 3.365 | 0.14214 | 4.0251 | 21 | 21.4375
2005-10-21 | 10:45 | 4.179 | 1 | 3.409 | 0.14643 | 4.1464 | 21 | 21.4479
2005-10-21 | 11:00 | 4.204 | 1 | 3.434 | 0.1489 | 4.2163 | 21 | 21.4583
2005-10-21 | 11:15 | 4.256 | 1 | 3.486 | 0.1541 | 4.3637 | 21 | 21.4688
2005-10-21 | 11:30 | 4.223 | 1 | 3.453 | 0.15079 | 4.2698 | 21 | 21.4792
2005-10-21 | 11:45 | 4.16 | 1 | 3.39 | 0.14457 | 4.0938 | 21 | 21.4896
2005-10-21 | 12:00 | 4.127 | 1 | 3.357 | 0.14137 | 4.0032 | 21 | 21.5
2005-10-21 | 12:15 | 4.153 | 1 | 3.383 | 0.14389 | 4.0745 | 21 | 21.5104
2005-10-21 | 12:30 | 4.182 | 1 | 3.412 | 0.14672 | 4.1548 | 21 | 21.5208
2005-10-21 | 12:45 | 4.237 | 1 | 3.467 | 0.15219 | 4.3095 | 21 | 21.5312
2005-10-21 | 13:00 | 4.157 | 1 | 3.387 | 0.14428 | 4.0855 | 21 | 21.5417
2005-10-21 | 13:15 | 4.19 | 1 | 3.42 | 0.14751 | 4.1771 | 21 | 21.5521
2005-10-21 | 13:30 | 4.212 | 1 | 3.442 | 0.14969 | 4.2388 | 21 | 21.5625
2005-10-21 | 13:45 | 4.212 | 1 | 3.442 | 0.14969 | 4.2388 | 21 | 21.5729
2005-10-21 | 14:00 | 4.193 | 1 | 3.423 | 0.14781 | 4.1855 | 21 | 21.5833
2005-10-21 | 14:15 | 4.248 | 1 | 3.478 | 0.15329 | 4.3408 | 21 | 21.5938
2005-10-21 | 14:30 | 4.157 | 1 | 3.387 | 0.14428 | 4.0855 | 21 | 21.6042
2005-10-21 | 14:45 | 4.208 | 1 | 3.438 | 0.14929 | 4.2275 | 21 | 21.6146
2005-10-21 | 15:00 | 4.193 | 1 | 3.423 | 0.14781 | 4.1855 | 21 | 21.625
2005-10-21 | 15:15 | 4.179 | 1 | 3.409 | 0.14643 | 4.1464 | 21 | 21.6354
2005-10-21 | 15:30 | 4.201 | 1 | 3.431 | 0.1486 | 4.2079 | 21 | 21.6458
2005-10-21 | 15:45 | 4.109 | 1 | 3.339 | 0.13965 | 3.9543 | 21 | 21.6562
2005-10-21 | 16:00 | 4.149 | 1 | 3.379 | 0.1435 | 4.0635 | 21 | 21.6667
2005-10-21 | 16:15 | 4.23 | 1 | 3.46 | 0.15149 | 4.2896 | 21 | 21.6771
2005-10-21 | 16:30 | 4.168 | 1 | 3.398 | 0.14535 | 4.1159 | 21 | 21.6875
2005-10-21 | 16:45 | 4.197 | 1 | 3.427 | 0.1482 | 4.1966 | 21 | 21.6979
2005-10-21 | 17:00 | 4.204 | 1 | 3.434 | 0.1489 | 4.2163 | 21 | 21.7083
2005-10-21 | 17:15 | 4.215 | 1 | 3.445 | 0.14999 | 4.2472 | 21 | 21.7188
2005-10-21 | 17:30 | 4.212 | 1 | 3.442 | 0.14969 | 4.2388 | 21 | 21.7292
2005-10-21 | 17:45 | 4.182 | 1 | 3.412 | 0.14672 | 4.1548 | 21 | 21.7396
2005-10-21 | 18:00 | 4.138 | 1 | 3.368 | 0.14243 | 4.0333 | 21 | 21.75
2005-10-21 | 18:15 | 4.19 | 1 | 3.42 | 0.14751 | 4.1771 | 21 | 21.7604
2005-10-21 | 18:30 | 4.19 | 1 | 3.42 | 0.14751 | 4.1771 | 21 | 21.7708
2005-10-21 | 18:45 | 4.186 | 1 | 3.416 | 0.14712 | 4.1659 | 21 | 21.7812
2005-10-21 | 19:00 | 4.127 | 1 | 3.357 | 0.14137 | 4.0032 | 21 | 21.7917
2005-10-21 | 19:15 | 4.186 | 1 | 3.416 | 0.14712 | 4.1659 | 21 | 21.8021
2005-10-21 | 19:30 | 4.171 | 1 | 3.401 | 0.14564 | 4.1242 | 21 | 21.8125
2005-10-21 | 19:45 | 4.138 | 1 | 3.368 | 0.14243 | 4.0333 | 21 | 21.8229
2005-10-21 | 20:00 | 4.135 | 1 | 3.365 | 0.14214 | 4.0251 | 21 | 21.8333
2005-10-21 | 20:15 | 4.175 | 1 | 3.405 | 0.14604 | 4.1353 | 21 | 21.8438
2005-10-21 | 20:30 | 4.142 | 1 | 3.372 | 0.14282 | 4.0442 | 21 | 21.8542
2005-10-21 | 20:45 | 4.219 | 1 | 3.449 | 0.15039 | 4.2585 | 21 | 21.8646
2005-10-21 | 21:00 | 4.245 | 1 | 3.475 | 0.15299 | 4.3323 | 21 | 21.875
2005-10-21 | 21:15 | 4.23 | 1 | 3.46 | 0.15149 | 4.2896 | 21 | 21.8854
2005-10-21 | 21:30 | 4.101 | 1 | 3.331 | 0.13888 | 3.9327 | 21 | 21.8958
2005-10-21 | 21:45 | 4.201 | 1 | 3.431 | 0.1486 | 4.2079 | 21 | 21.9062
2005-10-21 | 22:00 | 4.157 | 1 | 3.387 | 0.14428 | 4.0855 | 21 | 21.9167
2005-10-21 | 22:15 | 4.127 | 1 | 3.357 | 0.14137 | 4.0032 | 21 | 21.9271
2005-10-21 | 22:30 | 4.241 | 1 | 3.471 | 0.15259 | 4.3209 | 21 | 21.9375
2005-10-21 | 22:45 | 4.098 | 1 | 3.328 | 0.1386 | 3.9246 | 21 | 21.9479
2005-10-21 | 23:00 | 4.142 | 1 | 3.372 | 0.14282 | 4.0442 | 21 | 21.9583
2005-10-21 | 23:15 | 4.135 | 1 | 3.365 | 0.14214 | 4.0251 | 21 | 21.9688
2005-10-21 | 23:30 | 4.171 | 1 | 3.401 | 0.14564 | 4.1242 | 21 | 21.9792
2005-10-21 | 23:45 | 4.193 | 1 | 3.423 | 0.14781 | 4.1855 | 21 | 21.9896
2005-10-22 | 0:00 | 4.138 | 1 | 3.368 | 0.14243 | 4.0333 | 22 | 22
2005-10-22 | 0:15 | 4.333 | 1 | 3.563 | 0.162 | 4.5872 | 22 | 22.0104
2005-10-22 | 0:30 | 4.245 | 1 | 3.475 | 0.15299 | 4.3323 | 22 | 22.0208
2005-10-22 | 0:45 | 4.149 | 1 | 3.379 | 0.1435 | 4.0635 | 22 | 22.0312
2005-10-22 | 1:00 | 4.171 | 1 | 3.401 | 0.14564 | 4.1242 | 22 | 22.0417
2005-10-22 | 1:15 | 4.149 | 1 | 3.379 | 0.1435 | 4.0635 | 22 | 22.0521
2005-10-22 | 1:30 | 4.105 | 1 | 3.335 | 0.13926 | 3.9435 | 22 | 22.0625
2005-10-22 | 1:45 | 4.182 | 1 | 3.412 | 0.14672 | 4.1548 | 22 | 22.0729
2005-10-22 | 2:00 | 4.186 | 1 | 3.416 | 0.14712 | 4.1659 | 22 | 22.0833
2005-10-22 | 2:15 | 4.23 | 1 | 3.46 | 0.15149 | 4.2896 | 22 | 22.0938
2005-10-22 | 2:30 | 4.186 | 1 | 3.416 | 0.14712 | 4.1659 | 22 | 22.1042
2005-10-22 | 2:45 | 4.278 | 1 | 3.508 | 0.15633 | 4.4269 | 22 | 22.1146
2005-10-22 | 3:00 | 4.252 | 1 | 3.482 | 0.1537 | 4.3522 | 22 | 22.125
2005-10-22 | 3:15 | 4.098 | 1 | 3.328 | 0.1386 | 3.9246 | 22 | 22.1354
2005-10-22 | 3:30 | 4.212 | 1 | 3.442 | 0.14969 | 4.2388 | 22 | 22.1458
2005-10-22 | 3:45 | 4.292 | 1 | 3.522 | 0.15776 | 4.4674 | 22 | 22.1562
2005-10-22 | 4:00 | 4.16 | 1 | 3.39 | 0.14457 | 4.0938 | 22 | 22.1667
2005-10-22 | 4:15 | 4.219 | 1 | 3.449 | 0.15039 | 4.2585 | 22 | 22.1771
2005-10-22 | 4:30 | 4.171 | 1 | 3.401 | 0.14564 | 4.1242 | 22 | 22.1875
2005-10-22 | 4:45 | 4.281 | 1 | 3.511 | 0.15664 | 4.4356 | 22 | 22.1979
2005-10-22 | 5:00 | 4.138 | 1 | 3.368 | 0.14243 | 4.0333 | 22 | 22.2083
2005-10-22 | 5:15 | 4.281 | 1 | 3.511 | 0.15664 | 4.4356 | 22 | 22.2188
2005-10-22 | 5:30 | 4.131 | 1 | 3.361 | 0.14176 | 4.0141 | 22 | 22.2292
2005-10-22 | 5:45 | 4.09 | 1 | 3.32 | 0.13783 | 3.903 | 22 | 22.2396
2005-10-22 | 6:00 | 4.179 | 1 | 3.409 | 0.14643 | 4.1464 | 22 | 22.25
2005-10-22 | 6:15 | 4.153 | 1 | 3.383 | 0.14389 | 4.0745 | 22 | 22.2604
2005-10-22 | 6:30 | 4.267 | 1 | 3.497 | 0.15522 | 4.3952 | 22 | 22.2708
2005-10-22 | 6:45 | 4.164 | 1 | 3.394 | 0.14496 | 4.1048 | 22 | 22.2812
2005-10-22 | 7:00 | 4.146 | 1 | 3.376 | 0.14321 | 4.0552 | 22 | 22.2917
2005-10-22 | 7:15 | 4.153 | 1 | 3.383 | 0.14389 | 4.0745 | 22 | 22.3021
2005-10-22 | 7:30 | 4.149 | 1 | 3.379 | 0.1435 | 4.0635 | 22 | 22.3125
2005-10-22 | 7:45 | 4.109 | 1 | 3.339 | 0.13965 | 3.9543 | 22 | 22.3229
2005-10-22 | 8:00 | 4.259 | 1 | 3.489 | 0.15441 | 4.3723 | 22 | 22.3333
2005-10-22 | 8:15 | 4.094 | 1 | 3.324 | 0.13821 | 3.9138 | 22 | 22.3438
2005-10-22 | 8:30 | 4.212 | 1 | 3.442 | 0.14969 | 4.2388 | 22 | 22.3542
2005-10-22 | 8:45 | 4.259 | 1 | 3.489 | 0.15441 | 4.3723 | 22 | 22.3646
2005-10-22 | 9:00 | 4.303 | 1 | 3.533 | 0.15889 | 4.4994 | 22 | 22.375
2005-10-22 | 9:15 | 4.237 | 1 | 3.467 | 0.15219 | 4.3095 | 22 | 22.3854
2005-10-22 | 9:30 | 4.208 | 1 | 3.438 | 0.14929 | 4.2275 | 22 | 22.3958
2005-10-22 | 9:45 | 4.23 | 1 | 3.46 | 0.15149 | 4.2896 | 22 | 22.4062
2005-10-22 | 10:00 | 4.201 | 1 | 3.431 | 0.1486 | 4.2079 | 22 | 22.4167
2005-10-22 | 10:15 | 4.124 | 1 | 3.354 | 0.14108 | 3.995 | 22 | 22.4271
2005-10-22 | 10:30 | 4.175 | 1 | 3.405 | 0.14604 | 4.1353 | 22 | 22.4375
2005-10-22 | 10:45 | 4.182 | 1 | 3.412 | 0.14672 | 4.1548 | 22 | 22.4479
2005-10-22 | 11:00 | 4.164 | 1 | 3.394 | 0.14496 | 4.1048 | 22 | 22.4583
2005-10-22 | 11:15 | 4.223 | 1 | 3.453 | 0.15079 | 4.2698 | 22 | 22.4688
2005-10-22 | 11:30 | 4.19 | 1 | 3.42 | 0.14751 | 4.1771 | 22 | 22.4792
2005-10-22 | 11:45 | 4.116 | 1 | 3.346 | 0.14032 | 3.9733 | 22 | 22.4896
2005-10-22 | 12:00 | 4.16 | 1 | 3.39 | 0.14457 | 4.0938 | 22 | 22.5
2005-10-22 | 12:15 | 4.201 | 1 | 3.431 | 0.1486 | 4.2079 | 22 | 22.5104
2005-10-22 | 12:30 | 4.215 | 1 | 3.445 | 0.14999 | 4.2472 | 22 | 22.5208
2005-10-22 | 12:45 | 4.212 | 1 | 3.442 | 0.14969 | 4.2388 | 22 | 22.5312
2005-10-22 | 13:00 | 4.083 | 1 | 3.313 | 0.13717 | 3.8843 | 22 | 22.5417
2005-10-22 | 13:15 | 4.146 | 1 | 3.376 | 0.14321 | 4.0552 | 22 | 22.5521
2005-10-22 | 13:30 | 4.12 | 1 | 3.35 | 0.1407 | 3.9842 | 22 | 22.5625
2005-10-22 | 13:45 | 4.124 | 1 | 3.354 | 0.14108 | 3.995 | 22 | 22.5729
2005-10-22 | 14:00 | 4.171 | 1 | 3.401 | 0.14564 | 4.1242 | 22 | 22.5833
2005-10-22 | 14:15 | 4.197 | 1 | 3.427 | 0.1482 | 4.1966 | 22 | 22.5938
2005-10-22 | 14:30 | 4.142 | 1 | 3.372 | 0.14282 | 4.0442 | 22 | 22.6042
2005-10-22 | 14:45 | 4.241 | 1 | 3.471 | 0.15259 | 4.3209 | 22 | 22.6146
2005-10-22 | 15:00 | 4.179 | 1 | 3.409 | 0.14643 | 4.1464 | 22 | 22.625
2005-10-22 | 15:15 | 4.124 | 1 | 3.354 | 0.14108 | 3.995 | 22 | 22.6354
2005-10-22 | 15:30 | 4.16 | 1 | 3.39 | 0.14457 | 4.0938 | 22 | 22.6458
2005-10-22 | 15:45 | 4.186 | 1 | 3.416 | 0.14712 | 4.1659 | 22 | 22.6562
2005-10-22 | 16:00 | 4.193 | 1 | 3.423 | 0.14781 | 4.1855 | 22 | 22.6667
2005-10-22 | 16:15 | 4.245 | 1 | 3.475 | 0.15299 | 4.3323 | 22 | 22.6771
2005-10-22 | 16:30 | 4.208 | 1 | 3.438 | 0.14929 | 4.2275 | 22 | 22.6875
2005-10-22 | 16:45 | 4.182 | 1 | 3.412 | 0.14672 | 4.1548 | 22 | 22.6979
2005-10-22 | 17:00 | 4.175 | 1 | 3.405 | 0.14604 | 4.1353 | 22 | 22.7083
2005-10-22 | 17:15 | 4.109 | 1 | 3.339 | 0.13965 | 3.9543 | 22 | 22.7188
2005-10-22 | 17:30 | 4.153 | 1 | 3.383 | 0.14389 | 4.0745 | 22 | 22.7292
2005-10-22 | 17:45 | 4.204 | 1 | 3.434 | 0.1489 | 4.2163 | 22 | 22.7396
2005-10-22 | 18:00 | 4.109 | 1 | 3.339 | 0.13965 | 3.9543 | 22 | 22.75
2005-10-22 | 18:15 | 4.219 | 1 | 3.449 | 0.15039 | 4.2585 | 22 | 22.7604
2005-10-22 | 18:30 | 4.27 | 1 | 3.5 | 0.15552 | 4.4038 | 22 | 22.7708
2005-10-22 | 18:45 | 4.197 | 1 | 3.427 | 0.1482 | 4.1966 | 22 | 22.7812
2005-10-22 | 19:00 | 4.186 | 1 | 3.416 | 0.14712 | 4.1659 | 22 | 22.7917
2005-10-22 | 19:15 | 4.168 | 1 | 3.398 | 0.14535 | 4.1159 | 22 | 22.8021
2005-10-22 | 19:30 | 4.127 | 1 | 3.357 | 0.14137 | 4.0032 | 22 | 22.8125
2005-10-22 | 19:45 | 4.179 | 1 | 3.409 | 0.14643 | 4.1464 | 22 | 22.8229
2005-10-22 | 20:00 | 4.219 | 1 | 3.449 | 0.15039 | 4.2585 | 22 | 22.8333
2005-10-22 | 20:15 | 4.223 | 1 | 3.453 | 0.15079 | 4.2698 | 22 | 22.8438
2005-10-22 | 20:30 | 4.245 | 1 | 3.475 | 0.15299 | 4.3323 | 22 | 22.8542
2005-10-22 | 20:45 | 4.124 | 1 | 3.354 | 0.14108 | 3.995 | 22 | 22.8646
2005-10-22 | 21:00 | 4.182 | 1 | 3.412 | 0.14672 | 4.1548 | 22 | 22.875
2005-10-22 | 21:15 | 4.116 | 1 | 3.346 | 0.14032 | 3.9733 | 22 | 22.8854
2005-10-22 | 21:30 | 4.135 | 1 | 3.365 | 0.14214 | 4.0251 | 22 | 22.8958
2005-10-22 | 21:45 | 4.157 | 1 | 3.387 | 0.14428 | 4.0855 | 22 | 22.9062
2005-10-22 | 22:00 | 4.127 | 1 | 3.357 | 0.14137 | 4.0032 | 22 | 22.9167
2005-10-22 | 22:15 | 4.215 | 1 | 3.445 | 0.14999 | 4.2472 | 22 | 22.9271
2005-10-22 | 22:30 | 4.05 | 1 | 3.28 | 0.13407 | 3.7964 | 22 | 22.9375
2005-10-22 | 22:45 | 4.164 | 1 | 3.394 | 0.14496 | 4.1048 | 22 | 22.9479
2005-10-22 | 23:00 | 4.208 | 1 | 3.438 | 0.14929 | 4.2275 | 22 | 22.9583
2005-10-22 | 23:15 | 4.241 | 1 | 3.471 | 0.15259 | 4.3209 | 22 | 22.9688
2005-10-22 | 23:30 | 4.146 | 1 | 3.376 | 0.14321 | 4.0552 | 22 | 22.9792
2005-10-22 | 23:45 | 4.16 | 1 | 3.39 | 0.14457 | 4.0938 | 22 | 22.9896
2005-10-23 | 0:00 | 4.168 | 1 | 3.398 | 0.14535 | 4.1159 | 23 | 23
2005-10-23 | 0:15 | 4.19 | 1 | 3.42 | 0.14751 | 4.1771 | 23 | 23.0104
2005-10-23 | 0:30 | 4.157 | 1 | 3.387 | 0.14428 | 4.0855 | 23 | 23.0208
2005-10-23 | 0:45 | 4.241 | 1 | 3.471 | 0.15259 | 4.3209 | 23 | 23.0312
2005-10-23 | 1:00 | 4.19 | 1 | 3.42 | 0.14751 | 4.1771 | 23 | 23.0417
2005-10-23 | 1:15 | 4.193 | 1 | 3.423 | 0.14781 | 4.1855 | 23 | 23.0521
2005-10-23 | 1:30 | 4.12 | 1 | 3.35 | 0.1407 | 3.9842 | 23 | 23.0625
2005-10-23 | 1:45 | 4.142 | 1 | 3.372 | 0.14282 | 4.0442 | 23 | 23.0729
2005-10-23 | 2:00 | 4.164 | 1 | 3.394 | 0.14496 | 4.1048 | 23 | 23.0833
2005-10-23 | 2:15 | 4.16 | 1 | 3.39 | 0.14457 | 4.0938 | 23 | 23.0938
2005-10-23 | 2:30 | 4.127 | 1 | 3.357 | 0.14137 | 4.0032 | 23 | 23.1042
2005-10-23 | 2:45 | 4.226 | 1 | 3.456 | 0.15109 | 4.2783 | 23 | 23.1146
2005-10-23 | 3:00 | 4.16 | 1 | 3.39 | 0.14457 | 4.0938 | 23 | 23.125
2005-10-23 | 3:15 | 4.208 | 1 | 3.438 | 0.14929 | 4.2275 | 23 | 23.1354
2005-10-23 | 3:30 | 4.186 | 1 | 3.416 | 0.14712 | 4.1659 | 23 | 23.1458
2005-10-23 | 3:45 | 4.116 | 1 | 3.346 | 0.14032 | 3.9733 | 23 | 23.1562
2005-10-23 | 4:00 | 4.135 | 1 | 3.365 | 0.14214 | 4.0251 | 23 | 23.1667
2005-10-23 | 4:15 | 4.226 | 1 | 3.456 | 0.15109 | 4.2783 | 23 | 23.1771
2005-10-23 | 4:30 | 4.186 | 1 | 3.416 | 0.14712 | 4.1659 | 23 | 23.1875
2005-10-23 | 4:45 | 4.182 | 1 | 3.412 | 0.14672 | 4.1548 | 23 | 23.1979
2005-10-23 | 5:00 | 4.223 | 1 | 3.453 | 0.15079 | 4.2698 | 23 | 23.2083
2005-10-23 | 5:15 | 4.27 | 1 | 3.5 | 0.15552 | 4.4038 | 23 | 23.2188
2005-10-23 | 5:30 | 4.219 | 1 | 3.449 | 0.15039 | 4.2585 | 23 | 23.2292
2005-10-23 | 5:45 | 4.241 | 1 | 3.471 | 0.15259 | 4.3209 | 23 | 23.2396
2005-10-23 | 6:00 | 4.19 | 1 | 3.42 | 0.14751 | 4.1771 | 23 | 23.25
2005-10-23 | 6:15 | 4.135 | 1 | 3.365 | 0.14214 | 4.0251 | 23 | 23.2604
2005-10-23 | 6:30 | 4.131 | 1 | 3.361 | 0.14176 | 4.0141 | 23 | 23.2708
2005-10-23 | 6:45 | 4.226 | 1 | 3.456 | 0.15109 | 4.2783 | 23 | 23.2812
2005-10-23 | 7:00 | 4.223 | 1 | 3.453 | 0.15079 | 4.2698 | 23 | 23.2917
2005-10-23 | 7:15 | 4.197 | 1 | 3.427 | 0.1482 | 4.1966 | 23 | 23.3021
2005-10-23 | 7:30 | 4.193 | 1 | 3.423 | 0.14781 | 4.1855 | 23 | 23.3125
2005-10-23 | 7:45 | 4.234 | 1 | 3.464 | 0.15189 | 4.301 | 23 | 23.3229
2005-10-23 | 8:00 | 4.157 | 1 | 3.387 | 0.14428 | 4.0855 | 23 | 23.3333
2005-10-23 | 8:15 | 4.157 | 1 | 3.387 | 0.14428 | 4.0855 | 23 | 23.3438
2005-10-23 | 8:30 | 4.201 | 1 | 3.431 | 0.1486 | 4.2079 | 23 | 23.3542
2005-10-23 | 8:45 | 4.241 | 1 | 3.471 | 0.15259 | 4.3209 | 23 | 23.3646
2005-10-23 | 9:00 | 4.101 | 1 | 3.331 | 0.13888 | 3.9327 | 23 | 23.375
2005-10-23 | 9:15 | 4.193 | 1 | 3.423 | 0.14781 | 4.1855 | 23 | 23.3854
2005-10-23 | 9:30 | 4.197 | 1 | 3.427 | 0.1482 | 4.1966 | 23 | 23.3958
2005-10-23 | 9:45 | 4.193 | 1 | 3.423 | 0.14781 | 4.1855 | 23 | 23.4062
2005-10-23 | 10:00 | 4.204 | 1 | 3.434 | 0.1489 | 4.2163 | 23 | 23.4167
2005-10-23 | 10:15 | 4.197 | 1 | 3.427 | 0.1482 | 4.1966 | 23 | 23.4271
2005-10-23 | 10:30 | 4.153 | 1 | 3.383 | 0.14389 | 4.0745 | 23 | 23.4375
2005-10-23 | 10:45 | 4.175 | 1 | 3.405 | 0.14604 | 4.1353 | 23 | 23.4479
2005-10-23 | 11:00 | 4.19 | 1 | 3.42 | 0.14751 | 4.1771 | 23 | 23.4583
2005-10-23 | 11:15 | 4.164 | 1 | 3.394 | 0.14496 | 4.1048 | 23 | 23.4688
2005-10-23 | 11:30 | 4.201 | 1 | 3.431 | 0.1486 | 4.2079 | 23 | 23.4792
2005-10-23 | 11:45 | 4.105 | 1 | 3.335 | 0.13926 | 3.9435 | 23 | 23.4896
2005-10-23 | 12:00 | 4.146 | 1 | 3.376 | 0.14321 | 4.0552 | 23 | 23.5
2005-10-23 | 12:15 | 4.09 | 1 | 3.32 | 0.13783 | 3.903 | 23 | 23.5104
2005-10-23 | 12:30 | 4.109 | 1 | 3.339 | 0.13965 | 3.9543 | 23 | 23.5208
2005-10-23 | 12:45 | 4.138 | 1 | 3.368 | 0.14243 | 4.0333 | 23 | 23.5312
2005-10-23 | 13:00 | 4.083 | 1 | 3.313 | 0.13717 | 3.8843 | 23 | 23.5417
2005-10-23 | 13:15 | 4.16 | 1 | 3.39 | 0.14457 | 4.0938 | 23 | 23.5521
2005-10-23 | 13:30 | 4.146 | 1 | 3.376 | 0.14321 | 4.0552 | 23 | 23.5625
2005-10-23 | 13:45 | 4.164 | 1 | 3.394 | 0.14496 | 4.1048 | 23 | 23.5729
2005-10-23 | 14:00 | 4.186 | 1 | 3.416 | 0.14712 | 4.1659 | 23 | 23.5833
2005-10-23 | 14:15 | 4.083 | 1 | 3.313 | 0.13717 | 3.8843 | 23 | 23.5938
2005-10-23 | 14:30 | 4.046 | 1 | 3.276 | 0.13369 | 3.7858 | 23 | 23.6042
2005-10-23 | 14:45 | 4.16 | 1 | 3.39 | 0.14457 | 4.0938 | 23 | 23.6146
2005-10-23 | 15:00 | 4.204 | 1 | 3.434 | 0.1489 | 4.2163 | 23 | 23.625
2005-10-23 | 15:15 | 4.27 | 1 | 3.5 | 0.15552 | 4.4038 | 23 | 23.6354
2005-10-23 | 15:30 | 4.179 | 1 | 3.409 | 0.14643 | 4.1464 | 23 | 23.6458
2005-10-23 | 15:45 | 4.098 | 1 | 3.328 | 0.1386 | 3.9246 | 23 | 23.6562
2005-10-23 | 16:00 | 4.101 | 1 | 3.331 | 0.13888 | 3.9327 | 23 | 23.6667
2005-10-23 | 16:15 | 4.19 | 1 | 3.42 | 0.14751 | 4.1771 | 23 | 23.6771
2005-10-23 | 16:30 | 4.226 | 1 | 3.456 | 0.15109 | 4.2783 | 23 | 23.6875
2005-10-23 | 16:45 | 4.259 | 1 | 3.489 | 0.15441 | 4.3723 | 23 | 23.6979
2005-10-23 | 17:00 | 4.208 | 1 | 3.438 | 0.14929 | 4.2275 | 23 | 23.7083
2005-10-23 | 17:15 | 4.109 | 1 | 3.339 | 0.13965 | 3.9543 | 23 | 23.7188
2005-10-23 | 17:30 | 4.164 | 1 | 3.394 | 0.14496 | 4.1048 | 23 | 23.7292
2005-10-23 | 17:45 | 4.116 | 1 | 3.346 | 0.14032 | 3.9733 | 23 | 23.7396
2005-10-23 | 18:00 | 4.208 | 1 | 3.438 | 0.14929 | 4.2275 | 23 | 23.75
2005-10-23 | 18:15 | 4.16 | 1 | 3.39 | 0.14457 | 4.0938 | 23 | 23.7604
2005-10-23 | 18:30 | 4.109 | 1 | 3.339 | 0.13965 | 3.9543 | 23 | 23.7708
2005-10-23 | 18:45 | 4.16 | 1 | 3.39 | 0.14457 | 4.0938 | 23 | 23.7812
2005-10-23 | 19:00 | 4.186 | 1 | 3.416 | 0.14712 | 4.1659 | 23 | 23.7917
2005-10-23 | 19:15 | 4.083 | 1 | 3.313 | 0.13717 | 3.8843 | 23 | 23.8021
2005-10-23 | 19:30 | 4.087 | 1 | 3.317 | 0.13755 | 3.895 | 23 | 23.8125
2005-10-23 | 19:45 | 4.138 | 1 | 3.368 | 0.14243 | 4.0333 | 23 | 23.8229
2005-10-23 | 20:00 | 4.175 | 1 | 3.405 | 0.14604 | 4.1353 | 23 | 23.8333
2005-10-23 | 20:15 | 4.179 | 1 | 3.409 | 0.14643 | 4.1464 | 23 | 23.8438
2005-10-23 | 20:30 | 4.135 | 1 | 3.365 | 0.14214 | 4.0251 | 23 | 23.8542
2005-10-23 | 20:45 | 4.157 | 1 | 3.387 | 0.14428 | 4.0855 | 23 | 23.8646
2005-10-23 | 21:00 | 4.241 | 1 | 3.471 | 0.15259 | 4.3209 | 23 | 23.875
2005-10-23 | 21:15 | 4.19 | 1 | 3.42 | 0.14751 | 4.1771 | 23 | 23.8854
2005-10-23 | 21:30 | 4.208 | 1 | 3.438 | 0.14929 | 4.2275 | 23 | 23.8958
2005-10-23 | 21:45 | 4.142 | 1 | 3.372 | 0.14282 | 4.0442 | 23 | 23.9062
2005-10-23 | 22:00 | 4.164 | 1 | 3.394 | 0.14496 | 4.1048 | 23 | 23.9167
2005-10-23 | 22:15 | 4.208 | 1 | 3.438 | 0.14929 | 4.2275 | 23 | 23.9271
2005-10-23 | 22:30 | 4.19 | 1 | 3.42 | 0.14751 | 4.1771 | 23 | 23.9375
2005-10-23 | 22:45 | 4.105 | 1 | 3.335 | 0.13926 | 3.9435 | 23 | 23.9479
2005-10-23 | 23:00 | 4.138 | 1 | 3.368 | 0.14243 | 4.0333 | 23 | 23.9583
2005-10-23 | 23:15 | 4.201 | 1 | 3.431 | 0.1486 | 4.2079 | 23 | 23.9688
2005-10-23 | 23:30 | 4.135 | 1 | 3.365 | 0.14214 | 4.0251 | 23 | 23.9792
2005-10-23 | 23:45 | 4.142 | 1 | 3.372 | 0.14282 | 4.0442 | 23 | 23.9896
2005-10-24 | 0:00 | 4.112 | 1 | 3.342 | 0.13993 | 3.9624 | 24 | 24
2005-10-24 | 0:15 | 4.142 | 1 | 3.372 | 0.14282 | 4.0442 | 24 | 24.0104
2005-10-24 | 0:30 | 4.19 | 1 | 3.42 | 0.14751 | 4.1771 | 24 | 24.0208
2005-10-24 | 0:45 | 4.215 | 1 | 3.445 | 0.14999 | 4.2472 | 24 | 24.0312
2005-10-24 | 1:00 | 4.072 | 1 | 3.302 | 0.13613 | 3.8548 | 24 | 24.0417
2005-10-24 | 1:15 | 4.204 | 1 | 3.434 | 0.1489 | 4.2163 | 24 | 24.0521
2005-10-24 | 1:30 | 4.149 | 1 | 3.379 | 0.1435 | 4.0635 | 24 | 24.0625
2005-10-24 | 1:45 | 4.098 | 1 | 3.328 | 0.1386 | 3.9246 | 24 | 24.0729
2005-10-24 | 2:00 | 4.237 | 1 | 3.467 | 0.15219 | 4.3095 | 24 | 24.0833
2005-10-24 | 2:15 | 4.157 | 1 | 3.387 | 0.14428 | 4.0855 | 24 | 24.0938
2005-10-24 | 2:30 | 4.186 | 1 | 3.416 | 0.14712 | 4.1659 | 24 | 24.1042
2005-10-24 | 2:45 | 4.201 | 1 | 3.431 | 0.1486 | 4.2079 | 24 | 24.1146
2005-10-24 | 3:00 | 4.127 | 1 | 3.357 | 0.14137 | 4.0032 | 24 | 24.125
2005-10-24 | 3:15 | 4.127 | 1 | 3.357 | 0.14137 | 4.0032 | 24 | 24.1354
2005-10-24 | 3:30 | 4.197 | 1 | 3.427 | 0.1482 | 4.1966 | 24 | 24.1458
2005-10-24 | 3:45 | 4.146 | 1 | 3.376 | 0.14321 | 4.0552 | 24 | 24.1562
2005-10-24 | 4:00 | 4.149 | 1 | 3.379 | 0.1435 | 4.0635 | 24 | 24.1667
2005-10-24 | 4:15 | 4.171 | 1 | 3.401 | 0.14564 | 4.1242 | 24 | 24.1771
2005-10-24 | 4:30 | 4.112 | 1 | 3.342 | 0.13993 | 3.9624 | 24 | 24.1875
2005-10-24 | 4:45 | 4.193 | 1 | 3.423 | 0.14781 | 4.1855 | 24 | 24.1979
2005-10-24 | 5:00 | 4.079 | 1 | 3.309 | 0.13679 | 3.8735 | 24 | 24.2083
2005-10-24 | 5:15 | 4.164 | 1 | 3.394 | 0.14496 | 4.1048 | 24 | 24.2188
2005-10-24 | 5:30 | 4.219 | 1 | 3.449 | 0.15039 | 4.2585 | 24 | 24.2292
2005-10-24 | 5:45 | 4.171 | 1 | 3.401 | 0.14564 | 4.1242 | 24 | 24.2396
2005-10-24 | 6:00 | 4.109 | 1 | 3.339 | 0.13965 | 3.9543 | 24 | 24.25
2005-10-24 | 6:15 | 4.061 | 1 | 3.291 | 0.1351 | 3.8255 | 24 | 24.2604
2005-10-24 | 6:30 | 4.23 | 1 | 3.46 | 0.15149 | 4.2896 | 24 | 24.2708
2005-10-24 | 6:45 | 4.164 | 1 | 3.394 | 0.14496 | 4.1048 | 24 | 24.2812
2005-10-24 | 7:00 | 4.186 | 1 | 3.416 | 0.14712 | 4.1659 | 24 | 24.2917
2005-10-24 | 7:15 | 4.16 | 1 | 3.39 | 0.14457 | 4.0938 | 24 | 24.3021
2005-10-24 | 7:30 | 4.215 | 1 | 3.445 | 0.14999 | 4.2472 | 24 | 24.3125
2005-10-24 | 7:45 | 4.157 | 1 | 3.387 | 0.14428 | 4.0855 | 24 | 24.3229
2005-10-24 | 8:00 | 4.142 | 1 | 3.372 | 0.14282 | 4.0442 | 24 | 24.3333
2005-10-24 | 8:15 | 4.142 | 1 | 3.372 | 0.14282 | 4.0442 | 24 | 24.3438
2005-10-24 | 8:30 | 4.094 | 1 | 3.324 | 0.13821 | 3.9138 | 24 | 24.3542
2005-10-24 | 8:45 | 4.149 | 1 | 3.379 | 0.1435 | 4.0635 | 24 | 24.3646
2005-10-24 | 9:00 | 4.208 | 1 | 3.438 | 0.14929 | 4.2275 | 24 | 24.375
2005-10-24 | 9:15 | 4.087 | 1 | 3.317 | 0.13755 | 3.895 | 24 | 24.3854
2005-10-24 | 9:30 | 4.201 | 1 | 3.431 | 0.1486 | 4.2079 | 24 | 24.3958
2005-10-24 | 9:45 | 4.219 | 1 | 3.449 | 0.15039 | 4.2585 | 24 | 24.4062
2005-10-24 | 10:00 | 4.208 | 1 | 3.438 | 0.14929 | 4.2275 | 24 | 24.4167
2005-10-24 | 10:15 | 4.215 | 1 | 3.445 | 0.14999 | 4.2472 | 24 | 24.4271
2005-10-24 | 10:30 | 4.204 | 1 | 3.434 | 0.1489 | 4.2163 | 24 | 24.4375
2005-10-24 | 10:45 | 4.131 | 1 | 3.361 | 0.14176 | 4.0141 | 24 | 24.4479
2005-10-24 | 11:00 | 4.127 | 1 | 3.357 | 0.14137 | 4.0032 | 24 | 24.4583
2005-10-24 | 11:15 | 4.201 | 1 | 3.431 | 0.1486 | 4.2079 | 24 | 24.4688
2005-10-24 | 11:30 | 4.131 | 1 | 3.361 | 0.14176 | 4.0141 | 24 | 24.4792
2005-10-24 | 11:45 | 4.168 | 1 | 3.398 | 0.14535 | 4.1159 | 24 | 24.4896
2005-10-24 | 12:00 | 4.223 | 1 | 3.453 | 0.15079 | 4.2698 | 24 | 24.5
2005-10-24 | 12:15 | 4.226 | 1 | 3.456 | 0.15109 | 4.2783 | 24 | 24.5104
2005-10-24 | 12:30 | 4.146 | 1 | 3.376 | 0.14321 | 4.0552 | 24 | 24.5208
2005-10-24 | 12:45 | 4.153 | 1 | 3.383 | 0.14389 | 4.0745 | 24 | 24.5312
2005-10-24 | 13:00 | 4.215 | 1 | 3.445 | 0.14999 | 4.2472 | 24 | 24.5417
2005-10-24 | 13:15 | 4.171 | 1 | 3.401 | 0.14564 | 4.1242 | 24 | 24.5521
2005-10-24 | 13:30 | 4.175 | 1 | 3.405 | 0.14604 | 4.1353 | 24 | 24.5625
2005-10-24 | 13:45 | 4.19 | 1 | 3.42 | 0.14751 | 4.1771 | 24 | 24.5729
2005-10-24 | 14:00 | 4.127 | 1 | 3.357 | 0.14137 | 4.0032 | 24 | 24.5833
2005-10-24 | 14:15 | 4.146 | 1 | 3.376 | 0.14321 | 4.0552 | 24 | 24.5938
2005-10-24 | 14:30 | 4.168 | 1 | 3.398 | 0.14535 | 4.1159 | 24 | 24.6042
2005-10-24 | 14:45 | 4.149 | 1 | 3.379 | 0.1435 | 4.0635 | 24 | 24.6146
2005-10-24 | 15:00 | 4.208 | 1 | 3.438 | 0.14929 | 4.2275 | 24 | 24.625
2005-10-24 | 15:15 | 4.061 | 1 | 3.291 | 0.1351 | 3.8255 | 24 | 24.6354
2005-10-24 | 15:30 | 4.175 | 1 | 3.405 | 0.14604 | 4.1353 | 24 | 24.6458
2005-10-24 | 15:45 | 4.234 | 1 | 3.464 | 0.15189 | 4.301 | 24 | 24.6562
2005-10-24 | 16:00 | 4.193 | 1 | 3.423 | 0.14781 | 4.1855 | 24 | 24.6667
2005-10-24 | 16:15 | 4.226 | 1 | 3.456 | 0.15109 | 4.2783 | 24 | 24.6771
2005-10-24 | 16:30 | 4.124 | 1 | 3.354 | 0.14108 | 3.995 | 24 | 24.6875
2005-10-24 | 16:45 | 4.171 | 1 | 3.401 | 0.14564 | 4.1242 | 24 | 24.6979
2005-10-24 | 17:00 | 4.215 | 1 | 3.445 | 0.14999 | 4.2472 | 24 | 24.7083
2005-10-24 | 17:15 | 4.135 | 1 | 3.365 | 0.14214 | 4.0251 | 24 | 24.7188
2005-10-24 | 17:30 | 4.201 | 1 | 3.431 | 0.1486 | 4.2079 | 24 | 24.7292
2005-10-24 | 17:45 | 4.09 | 1 | 3.32 | 0.13783 | 3.903 | 24 | 24.7396
2005-10-24 | 18:00 | 4.065 | 1 | 3.295 | 0.13547 | 3.8362 | 24 | 24.75
2005-10-24 | 18:15 | 4.09 | 1 | 3.32 | 0.13783 | 3.903 | 24 | 24.7604
2005-10-24 | 18:30 | 4.186 | 1 | 3.416 | 0.14712 | 4.1659 | 24 | 24.7708
2005-10-24 | 18:45 | 4.193 | 1 | 3.423 | 0.14781 | 4.1855 | 24 | 24.7812
2005-10-24 | 19:00 | 4.138 | 1 | 3.368 | 0.14243 | 4.0333 | 24 | 24.7917
2005-10-24 | 19:15 | 4.142 | 1 | 3.372 | 0.14282 | 4.0442 | 24 | 24.8021
2005-10-24 | 19:30 | 4.153 | 1 | 3.383 | 0.14389 | 4.0745 | 24 | 24.8125
2005-10-24 | 19:45 | 4.252 | 1 | 3.482 | 0.1537 | 4.3522 | 24 | 24.8229
2005-10-24 | 20:00 | 4.175 | 1 | 3.405 | 0.14604 | 4.1353 | 24 | 24.8333
2005-10-24 | 20:15 | 4.12 | 1 | 3.35 | 0.1407 | 3.9842 | 24 | 24.8438
2005-10-24 | 20:30 | 4.168 | 1 | 3.398 | 0.14535 | 4.1159 | 24 | 24.8542
2005-10-24 | 20:45 | 4.146 | 1 | 3.376 | 0.14321 | 4.0552 | 24 | 24.8646
2005-10-24 | 21:00 | 4.245 | 1 | 3.475 | 0.15299 | 4.3323 | 24 | 24.875
2005-10-24 | 21:15 | 4.201 | 1 | 3.431 | 0.1486 | 4.2079 | 24 | 24.8854
2005-10-24 | 21:30 | 4.157 | 1 | 3.387 | 0.14428 | 4.0855 | 24 | 24.8958
2005-10-24 | 21:45 | 4.175 | 1 | 3.405 | 0.14604 | 4.1353 | 24 | 24.9062
2005-10-24 | 22:00 | 4.131 | 1 | 3.361 | 0.14176 | 4.0141 | 24 | 24.9167
2005-10-24 | 22:15 | 4.19 | 1 | 3.42 | 0.14751 | 4.1771 | 24 | 24.9271
2005-10-24 | 22:30 | 4.101 | 1 | 3.331 | 0.13888 | 3.9327 | 24 | 24.9375
2005-10-24 | 22:45 | 4.164 | 1 | 3.394 | 0.14496 | 4.1048 | 24 | 24.9479
2005-10-24 | 23:00 | 4.149 | 1 | 3.379 | 0.1435 | 4.0635 | 24 | 24.9583
2005-10-24 | 23:15 | 4.146 | 1 | 3.376 | 0.14321 | 4.0552 | 24 | 24.9688
2005-10-24 | 23:30 | 4.168 | 1 | 3.398 | 0.14535 | 4.1159 | 24 | 24.9792
2005-10-24 | 23:45 | 4.16 | 1 | 3.39 | 0.14457 | 4.0938 | 24 | 24.9896
2005-10-25 | 0:00 | 4.124 | 1 | 3.354 | 0.14108 | 3.995 | 25 | 25
2005-10-25 | 0:15 | 4.153 | 1 | 3.383 | 0.14389 | 4.0745 | 25 | 25.0104
2005-10-25 | 0:30 | 4.135 | 1 | 3.365 | 0.14214 | 4.0251 | 25 | 25.0208
2005-10-25 | 0:45 | 4.146 | 1 | 3.376 | 0.14321 | 4.0552 | 25 | 25.0312
2005-10-25 | 1:00 | 4.175 | 1 | 3.405 | 0.14604 | 4.1353 | 25 | 25.0417
2005-10-25 | 1:15 | 4.19 | 1 | 3.42 | 0.14751 | 4.1771 | 25 | 25.0521
2005-10-25 | 1:30 | 4.197 | 1 | 3.427 | 0.1482 | 4.1966 | 25 | 25.0625
2005-10-25 | 1:45 | 4.197 | 1 | 3.427 | 0.1482 | 4.1966 | 25 | 25.0729
2005-10-25 | 2:00 | 4.109 | 1 | 3.339 | 0.13965 | 3.9543 | 25 | 25.0833
2005-10-25 | 2:15 | 4.149 | 1 | 3.379 | 0.1435 | 4.0635 | 25 | 25.0938
2005-10-25 | 2:30 | 4.186 | 1 | 3.416 | 0.14712 | 4.1659 | 25 | 25.1042
2005-10-25 | 2:45 | 4.094 | 1 | 3.324 | 0.13821 | 3.9138 | 25 | 25.1146
2005-10-25 | 3:00 | 4.164 | 1 | 3.394 | 0.14496 | 4.1048 | 25 | 25.125
2005-10-25 | 3:15 | 4.204 | 1 | 3.434 | 0.1489 | 4.2163 | 25 | 25.1354
2005-10-25 | 3:30 | 4.215 | 1 | 3.445 | 0.14999 | 4.2472 | 25 | 25.1458
2005-10-25 | 3:45 | 4.19 | 1 | 3.42 | 0.14751 | 4.1771 | 25 | 25.1562
2005-10-25 | 4:00 | 4.083 | 1 | 3.313 | 0.13717 | 3.8843 | 25 | 25.1667
2005-10-25 | 4:15 | 4.124 | 1 | 3.354 | 0.14108 | 3.995 | 25 | 25.1771
2005-10-25 | 4:30 | 4.116 | 1 | 3.346 | 0.14032 | 3.9733 | 25 | 25.1875
2005-10-25 | 4:45 | 4.149 | 1 | 3.379 | 0.1435 | 4.0635 | 25 | 25.1979
2005-10-25 | 5:00 | 4.164 | 1 | 3.394 | 0.14496 | 4.1048 | 25 | 25.2083
2005-10-25 | 5:15 | 4.237 | 1 | 3.467 | 0.15219 | 4.3095 | 25 | 25.2188
2005-10-25 | 5:30 | 4.248 | 1 | 3.478 | 0.15329 | 4.3408 | 25 | 25.2292
2005-10-25 | 5:45 | 4.131 | 1 | 3.361 | 0.14176 | 4.0141 | 25 | 25.2396
2005-10-25 | 6:00 | 4.197 | 1 | 3.427 | 0.1482 | 4.1966 | 25 | 25.25
2005-10-25 | 6:15 | 4.028 | 1 | 3.258 | 0.13202 | 3.7384 | 25 | 25.2604
2005-10-25 | 6:30 | 4.149 | 1 | 3.379 | 0.1435 | 4.0635 | 25 | 25.2708
2005-10-25 | 6:45 | 4.179 | 1 | 3.409 | 0.14643 | 4.1464 | 25 | 25.2812
2005-10-25 | 7:00 | 4.168 | 1 | 3.398 | 0.14535 | 4.1159 | 25 | 25.2917
2005-10-25 | 7:15 | 4.146 | 1 | 3.376 | 0.14321 | 4.0552 | 25 | 25.3021
2005-10-25 | 7:30 | 4.068 | 1 | 3.298 | 0.13576 | 3.8442 | 25 | 25.3125
2005-10-25 | 7:45 | 4.146 | 1 | 3.376 | 0.14321 | 4.0552 | 25 | 25.3229
2005-10-25 | 8:00 | 4.142 | 1 | 3.372 | 0.14282 | 4.0442 | 25 | 25.3333
2005-10-25 | 8:15 | 4.149 | 1 | 3.379 | 0.1435 | 4.0635 | 25 | 25.3438
2005-10-25 | 8:30 | 4.046 | 1 | 3.276 | 0.13369 | 3.7858 | 25 | 25.3542
2005-10-25 | 8:45 | 4.105 | 1 | 3.335 | 0.13926 | 3.9435 | 25 | 25.3646
2005-10-25 | 9:00 | 4.164 | 1 | 3.394 | 0.14496 | 4.1048 | 25 | 25.375
2005-10-25 | 9:15 | 4.109 | 1 | 3.339 | 0.13965 | 3.9543 | 25 | 25.3854
2005-10-25 | 9:30 | 4.186 | 1 | 3.416 | 0.14712 | 4.1659 | 25 | 25.3958
2005-10-25 | 9:45 | 4.131 | 1 | 3.361 | 0.14176 | 4.0141 | 25 | 25.4062
2005-10-25 | 10:00 | 4.153 | 1 | 3.383 | 0.14389 | 4.0745 | 25 | 25.4167
2005-10-25 | 10:15 | 4.164 | 1 | 3.394 | 0.14496 | 4.1048 | 25 | 25.4271
2005-10-25 | 10:30 | 4.171 | 1 | 3.401 | 0.14564 | 4.1242 | 25 | 25.4375
2005-10-25 | 10:45 | 4.252 | 1 | 3.482 | 0.1537 | 4.3522 | 25 | 25.4479
2005-10-25 | 11:00 | 4.19 | 1 | 3.42 | 0.14751 | 4.1771 | 25 | 25.4583
2005-10-25 | 11:15 | 4.186 | 1 | 3.416 | 0.14712 | 4.1659 | 25 | 25.4688
2005-10-25 | 11:30 | 4.168 | 1 | 3.398 | 0.14535 | 4.1159 | 25 | 25.4792
2005-10-25 | 11:45 | 4.186 | 1 | 3.416 | 0.14712 | 4.1659 | 25 | 25.4896
2005-10-25 | 12:00 | 4.171 | 1 | 3.401 | 0.14564 | 4.1242 | 25 | 25.5
2005-10-25 | 12:15 | 4.179 | 1 | 3.409 | 0.14643 | 4.1464 | 25 | 25.5104
2005-10-25 | 12:30 | 4.054 | 1 | 3.284 | 0.13444 | 3.8069 | 25 | 25.5208
2005-10-25 | 12:45 | 4.204 | 1 | 3.434 | 0.1489 | 4.2163 | 25 | 25.5312
2005-10-25 | 13:00 | 4.197 | 1 | 3.427 | 0.1482 | 4.1966 | 25 | 25.5417
2005-10-25 | 13:15 | 4.215 | 1 | 3.445 | 0.14999 | 4.2472 | 25 | 25.5521
2005-10-25 | 13:30 | 4.138 | 1 | 3.368 | 0.14243 | 4.0333 | 25 | 25.5625
2005-10-25 | 13:45 | 4.208 | 1 | 3.438 | 0.14929 | 4.2275 | 25 | 25.5729
2005-10-25 | 14:00 | 4.182 | 1 | 3.412 | 0.14672 | 4.1548 | 25 | 25.5833
2005-10-25 | 14:15 | 4.153 | 1 | 3.383 | 0.14389 | 4.0745 | 25 | 25.5938
2005-10-25 | 14:30 | 4.098 | 1 | 3.328 | 0.1386 | 3.9246 | 25 | 25.6042
2005-10-25 | 14:45 | 4.087 | 1 | 3.317 | 0.13755 | 3.895 | 25 | 25.6146
2005-10-25 | 15:00 | 4.19 | 1 | 3.42 | 0.14751 | 4.1771 | 25 | 25.625
2005-10-25 | 15:15 | 4.179 | 1 | 3.409 | 0.14643 | 4.1464 | 25 | 25.6354
2005-10-25 | 15:30 | 4.142 | 1 | 3.372 | 0.14282 | 4.0442 | 25 | 25.6458
2005-10-25 | 15:45 | 4.12 | 1 | 3.35 | 0.1407 | 3.9842 | 25 | 25.6562
2005-10-25 | 16:00 | 4.223 | 1 | 3.453 | 0.15079 | 4.2698 | 25 | 25.6667
2005-10-25 | 16:15 | 4.175 | 1 | 3.405 | 0.14604 | 4.1353 | 25 | 25.6771
2005-10-25 | 16:30 | 4.157 | 1 | 3.387 | 0.14428 | 4.0855 | 25 | 25.6875
2005-10-25 | 16:45 | 4.101 | 1 | 3.331 | 0.13888 | 3.9327 | 25 | 25.6979
2005-10-25 | 17:00 | 4.112 | 1 | 3.342 | 0.13993 | 3.9624 | 25 | 25.7083
2005-10-25 | 17:15 | 4.248 | 1 | 3.478 | 0.15329 | 4.3408 | 25 | 25.7188
2005-10-25 | 17:30 | 4.219 | 1 | 3.449 | 0.15039 | 4.2585 | 25 | 25.7292
2005-10-25 | 17:45 | 4.127 | 1 | 3.357 | 0.14137 | 4.0032 | 25 | 25.7396
2005-10-25 | 18:00 | 4.19 | 1 | 3.42 | 0.14751 | 4.1771 | 25 | 25.75
2005-10-25 | 18:15 | 4.197 | 1 | 3.427 | 0.1482 | 4.1966 | 25 | 25.7604
2005-10-25 | 18:30 | 4.164 | 1 | 3.394 | 0.14496 | 4.1048 | 25 | 25.7708
2005-10-25 | 18:45 | 4.135 | 1 | 3.365 | 0.14214 | 4.0251 | 25 | 25.7812
2005-10-25 | 19:00 | 4.182 | 1 | 3.412 | 0.14672 | 4.1548 | 25 | 25.7917
2005-10-25 | 19:15 | 4.061 | 1 | 3.291 | 0.1351 | 3.8255 | 25 | 25.8021
2005-10-25 | 19:30 | 4.098 | 1 | 3.328 | 0.1386 | 3.9246 | 25 | 25.8125
2005-10-25 | 19:45 | 4.112 | 1 | 3.342 | 0.13993 | 3.9624 | 25 | 25.8229
2005-10-25 | 20:00 | 4.149 | 1 | 3.379 | 0.1435 | 4.0635 | 25 | 25.8333
2005-10-25 | 20:15 | 4.127 | 1 | 3.357 | 0.14137 | 4.0032 | 25 | 25.8438
2005-10-25 | 20:30 | 4.164 | 1 | 3.394 | 0.14496 | 4.1048 | 25 | 25.8542
2005-10-25 | 20:45 | 4.157 | 1 | 3.387 | 0.14428 | 4.0855 | 25 | 25.8646
2005-10-25 | 21:00 | 4.208 | 1 | 3.438 | 0.14929 | 4.2275 | 25 | 25.875
2005-10-25 | 21:15 | 4.164 | 1 | 3.394 | 0.14496 | 4.1048 | 25 | 25.8854
2005-10-25 | 21:30 | 4.168 | 1 | 3.398 | 0.14535 | 4.1159 | 25 | 25.8958
2005-10-25 | 21:45 | 4.149 | 1 | 3.379 | 0.1435 | 4.0635 | 25 | 25.9062
2005-10-25 | 22:00 | 4.105 | 1 | 3.335 | 0.13926 | 3.9435 | 25 | 25.9167
2005-10-25 | 22:15 | 4.208 | 1 | 3.438 | 0.14929 | 4.2275 | 25 | 25.9271
2005-10-25 | 22:30 | 4.168 | 1 | 3.398 | 0.14535 | 4.1159 | 25 | 25.9375
2005-10-25 | 22:45 | 4.175 | 1 | 3.405 | 0.14604 | 4.1353 | 25 | 25.9479
2005-10-25 | 23:00 | 4.168 | 1 | 3.398 | 0.14535 | 4.1159 | 25 | 25.9583
2005-10-25 | 23:15 | 4.157 | 1 | 3.387 | 0.14428 | 4.0855 | 25 | 25.9688
2005-10-25 | 23:30 | 4.135 | 1 | 3.365 | 0.14214 | 4.0251 | 25 | 25.9792
2005-10-25 | 23:45 | 4.193 | 1 | 3.423 | 0.14781 | 4.1855 | 25 | 25.9896
2005-10-26 | 0:00 | 4.12 | 1 | 3.35 | 0.1407 | 3.9842 | 26 | 26
2005-10-26 | 0:15 | 4.182 | 1 | 3.412 | 0.14672 | 4.1548 | 26 | 26.0104
2005-10-26 | 0:30 | 4.149 | 1 | 3.379 | 0.1435 | 4.0635 | 26 | 26.0208
2005-10-26 | 0:45 | 4.098 | 1 | 3.328 | 0.1386 | 3.9246 | 26 | 26.0312
2005-10-26 | 1:00 | 4.175 | 1 | 3.405 | 0.14604 | 4.1353 | 26 | 26.0417
2005-10-26 | 1:15 | 4.112 | 1 | 3.342 | 0.13993 | 3.9624 | 26 | 26.0521
2005-10-26 | 1:30 | 4.12 | 1 | 3.35 | 0.1407 | 3.9842 | 26 | 26.0625
2005-10-26 | 1:45 | 4.109 | 1 | 3.339 | 0.13965 | 3.9543 | 26 | 26.0729
2005-10-26 | 2:00 | 4.171 | 1 | 3.401 | 0.14564 | 4.1242 | 26 | 26.0833
2005-10-26 | 2:15 | 4.182 | 1 | 3.412 | 0.14672 | 4.1548 | 26 | 26.0938
2005-10-26 | 2:30 | 4.193 | 1 | 3.423 | 0.14781 | 4.1855 | 26 | 26.1042
2005-10-26 | 2:45 | 4.127 | 1 | 3.357 | 0.14137 | 4.0032 | 26 | 26.1146
2005-10-26 | 3:00 | 4.098 | 1 | 3.328 | 0.1386 | 3.9246 | 26 | 26.125
2005-10-26 | 3:15 | 4.146 | 1 | 3.376 | 0.14321 | 4.0552 | 26 | 26.1354
2005-10-26 | 3:30 | 4.142 | 1 | 3.372 | 0.14282 | 4.0442 | 26 | 26.1458
2005-10-26 | 3:45 | 4.157 | 1 | 3.387 | 0.14428 | 4.0855 | 26 | 26.1562
2005-10-26 | 4:00 | 4.193 | 1 | 3.423 | 0.14781 | 4.1855 | 26 | 26.1667
2005-10-26 | 4:15 | 4.105 | 1 | 3.335 | 0.13926 | 3.9435 | 26 | 26.1771
2005-10-26 | 4:30 | 4.168 | 1 | 3.398 | 0.14535 | 4.1159 | 26 | 26.1875
2005-10-26 | 4:45 | 4.131 | 1 | 3.361 | 0.14176 | 4.0141 | 26 | 26.1979
2005-10-26 | 5:00 | 4.109 | 1 | 3.339 | 0.13965 | 3.9543 | 26 | 26.2083
2005-10-26 | 5:15 | 4.201 | 1 | 3.431 | 0.1486 | 4.2079 | 26 | 26.2188
2005-10-26 | 5:30 | 4.223 | 1 | 3.453 | 0.15079 | 4.2698 | 26 | 26.2292
2005-10-26 | 5:45 | 4.127 | 1 | 3.357 | 0.14137 | 4.0032 | 26 | 26.2396
2005-10-26 | 6:00 | 4.101 | 1 | 3.331 | 0.13888 | 3.9327 | 26 | 26.25
2005-10-26 | 6:15 | 4.094 | 1 | 3.324 | 0.13821 | 3.9138 | 26 | 26.2604
2005-10-26 | 6:30 | 4.127 | 1 | 3.357 | 0.14137 | 4.0032 | 26 | 26.2708
2005-10-26 | 6:45 | 4.112 | 1 | 3.342 | 0.13993 | 3.9624 | 26 | 26.2812
2005-10-26 | 7:00 | 4.09 | 1 | 3.32 | 0.13783 | 3.903 | 26 | 26.2917
2005-10-26 | 7:15 | 4.116 | 1 | 3.346 | 0.14032 | 3.9733 | 26 | 26.3021
2005-10-26 | 7:30 | 4.083 | 1 | 3.313 | 0.13717 | 3.8843 | 26 | 26.3125
2005-10-26 | 7:45 | 4.105 | 1 | 3.335 | 0.13926 | 3.9435 | 26 | 26.3229
2005-10-26 | 8:00 | 4.164 | 1 | 3.394 | 0.14496 | 4.1048 | 26 | 26.3333
2005-10-26 | 8:15 | 4.101 | 1 | 3.331 | 0.13888 | 3.9327 | 26 | 26.3438
2005-10-26 | 8:30 | 4.16 | 1 | 3.39 | 0.14457 | 4.0938 | 26 | 26.3542
2005-10-26 | 8:45 | 4.146 | 1 | 3.376 | 0.14321 | 4.0552 | 26 | 26.3646
2005-10-26 | 9:00 | 4.171 | 1 | 3.401 | 0.14564 | 4.1242 | 26 | 26.375
2005-10-26 | 9:15 | 4.204 | 1 | 3.434 | 0.1489 | 4.2163 | 26 | 26.3854
2005-10-26 | 9:30 | 4.138 | 1 | 3.368 | 0.14243 | 4.0333 | 26 | 26.3958
2005-10-26 | 9:45 | 4.197 | 1 | 3.427 | 0.1482 | 4.1966 | 26 | 26.4062
2005-10-26 | 10:00 | 4.112 | 1 | 3.342 | 0.13993 | 3.9624 | 26 | 26.4167
2005-10-26 | 10:15 | 4.124 | 1 | 3.354 | 0.14108 | 3.995 | 26 | 26.4271
2005-10-26 | 10:30 | 4.138 | 1 | 3.368 | 0.14243 | 4.0333 | 26 | 26.4375
2005-10-26 | 10:45 | 4.05 | 1 | 3.28 | 0.13407 | 3.7964 | 26 | 26.4479
2005-10-26 | 11:00 | 4.061 | 1 | 3.291 | 0.1351 | 3.8255 | 26 | 26.4583
2005-10-26 | 11:15 | 4.116 | 1 | 3.346 | 0.14032 | 3.9733 | 26 | 26.4688
2005-10-26 | 11:30 | 4.109 | 1 | 3.339 | 0.13965 | 3.9543 | 26 | 26.4792
2005-10-26 | 11:45 | 4.135 | 1 | 3.365 | 0.14214 | 4.0251 | 26 | 26.4896
2005-10-26 | 12:00 | 4.182 | 1 | 3.412 | 0.14672 | 4.1548 | 26 | 26.5
2005-10-26 | 12:15 | 4.146 | 1 | 3.376 | 0.14321 | 4.0552 | 26 | 26.5104
2005-10-26 | 12:30 | 4.197 | 1 | 3.427 | 0.1482 | 4.1966 | 26 | 26.5208
2005-10-26 | 12:45 | 4.157 | 1 | 3.387 | 0.14428 | 4.0855 | 26 | 26.5312
2005-10-26 | 13:00 | 4.164 | 1 | 3.394 | 0.14496 | 4.1048 | 26 | 26.5417
2005-10-26 | 13:15 | 4.079 | 1 | 3.309 | 0.13679 | 3.8735 | 26 | 26.5521
2005-10-26 | 13:30 | 4.032 | 1 | 3.262 | 0.13239 | 3.7489 | 26 | 26.5625
2005-10-26 | 13:45 | 4.12 | 1 | 3.35 | 0.1407 | 3.9842 | 26 | 26.5729
2005-10-26 | 14:00 | 4.116 | 1 | 3.346 | 0.14032 | 3.9733 | 26 | 26.5833
2005-10-26 | 14:15 | 4.087 | 1 | 3.317 | 0.13755 | 3.895 | 26 | 26.5938
2005-10-26 | 14:30 | 4.131 | 1 | 3.361 | 0.14176 | 4.0141 | 26 | 26.6042
2005-10-26 | 14:45 | 4.131 | 1 | 3.361 | 0.14176 | 4.0141 | 26 | 26.6146
2005-10-26 | 15:00 | 4.098 | 1 | 3.328 | 0.1386 | 3.9246 | 26 | 26.625
2005-10-26 | 15:15 | 4.131 | 1 | 3.361 | 0.14176 | 4.0141 | 26 | 26.6354
2005-10-26 | 15:30 | 4.124 | 1 | 3.354 | 0.14108 | 3.995 | 26 | 26.6458
2005-10-26 | 15:45 | 4.157 | 1 | 3.387 | 0.14428 | 4.0855 | 26 | 26.6562
2005-10-26 | 16:00 | 4.09 | 1 | 3.32 | 0.13783 | 3.903 | 26 | 26.6667
2005-10-26 | 16:15 | 4.146 | 1 | 3.376 | 0.14321 | 4.0552 | 26 | 26.6771
2005-10-26 | 16:30 | 4.105 | 1 | 3.335 | 0.13926 | 3.9435 | 26 | 26.6875
2005-10-26 | 16:45 | 4.098 | 1 | 3.328 | 0.1386 | 3.9246 | 26 | 26.6979
2005-10-26 | 17:00 | 4.149 | 1 | 3.379 | 0.1435 | 4.0635 | 26 | 26.7083
2005-10-26 | 17:15 | 4.179 | 1 | 3.409 | 0.14643 | 4.1464 | 26 | 26.7188
2005-10-26 | 17:30 | 4.127 | 1 | 3.357 | 0.14137 | 4.0032 | 26 | 26.7292
2005-10-26 | 17:45 | 4.175 | 1 | 3.405 | 0.14604 | 4.1353 | 26 | 26.7396
2005-10-26 | 18:00 | 4.098 | 1 | 3.328 | 0.1386 | 3.9246 | 26 | 26.75
2005-10-26 | 18:15 | 4.168 | 1 | 3.398 | 0.14535 | 4.1159 | 26 | 26.7604
2005-10-26 | 18:30 | 4.124 | 1 | 3.354 | 0.14108 | 3.995 | 26 | 26.7708
2005-10-26 | 18:45 | 4.076 | 1 | 3.306 | 0.13651 | 3.8655 | 26 | 26.7812
2005-10-26 | 19:00 | 4.09 | 1 | 3.32 | 0.13783 | 3.903 | 26 | 26.7917
2005-10-26 | 19:15 | 4.146 | 1 | 3.376 | 0.14321 | 4.0552 | 26 | 26.8021
2005-10-26 | 19:30 | 4.131 | 1 | 3.361 | 0.14176 | 4.0141 | 26 | 26.8125
2005-10-26 | 19:45 | 4.076 | 1 | 3.306 | 0.13651 | 3.8655 | 26 | 26.8229
2005-10-26 | 20:00 | 4.135 | 1 | 3.365 | 0.14214 | 4.0251 | 26 | 26.8333
2005-10-26 | 20:15 | 4.112 | 1 | 3.342 | 0.13993 | 3.9624 | 26 | 26.8438
2005-10-26 | 20:30 | 4.076 | 1 | 3.306 | 0.13651 | 3.8655 | 26 | 26.8542
2005-10-26 | 20:45 | 4.164 | 1 | 3.394 | 0.14496 | 4.1048 | 26 | 26.8646
2005-10-26 | 21:00 | 4.142 | 1 | 3.372 | 0.14282 | 4.0442 | 26 | 26.875
2005-10-26 | 21:15 | 4.076 | 1 | 3.306 | 0.13651 | 3.8655 | 26 | 26.8854
2005-10-26 | 21:30 | 4.068 | 1 | 3.298 | 0.13576 | 3.8442 | 26 | 26.8958
2005-10-26 | 21:45 | 4.05 | 1 | 3.28 | 0.13407 | 3.7964 | 26 | 26.9062
2005-10-26 | 22:00 | 4.101 | 1 | 3.331 | 0.13888 | 3.9327 | 26 | 26.9167
2005-10-26 | 22:15 | 4.127 | 1 | 3.357 | 0.14137 | 4.0032 | 26 | 26.9271
2005-10-26 | 22:30 | 4.101 | 1 | 3.331 | 0.13888 | 3.9327 | 26 | 26.9375
2005-10-26 | 22:45 | 4.083 | 1 | 3.313 | 0.13717 | 3.8843 | 26 | 26.9479
2005-10-26 | 23:00 | 4.12 | 1 | 3.35 | 0.1407 | 3.9842 | 26 | 26.9583
2005-10-26 | 23:15 | 4.197 | 1 | 3.427 | 0.1482 | 4.1966 | 26 | 26.9688
2005-10-26 | 23:30 | 4.138 | 1 | 3.368 | 0.14243 | 4.0333 | 26 | 26.9792
2005-10-26 | 23:45 | 4.171 | 1 | 3.401 | 0.14564 | 4.1242 | 26 | 26.9896
2005-10-27 | 0:00 | 4.109 | 1 | 3.339 | 0.13965 | 3.9543 | 27 | 27
2005-10-27 | 0:15 | 4.076 | 1 | 3.306 | 0.13651 | 3.8655 | 27 | 27.0104
2005-10-27 | 0:30 | 4.157 | 1 | 3.387 | 0.14428 | 4.0855 | 27 | 27.0208
2005-10-27 | 0:45 | 4.135 | 1 | 3.365 | 0.14214 | 4.0251 | 27 | 27.0312
2005-10-27 | 1:00 | 4.157 | 1 | 3.387 | 0.14428 | 4.0855 | 27 | 27.0417
2005-10-27 | 1:15 | 4.157 | 1 | 3.387 | 0.14428 | 4.0855 | 27 | 27.0521
2005-10-27 | 1:30 | 4.12 | 1 | 3.35 | 0.1407 | 3.9842 | 27 | 27.0625
2005-10-27 | 1:45 | 4.127 | 1 | 3.357 | 0.14137 | 4.0032 | 27 | 27.0729
2005-10-27 | 2:00 | 4.109 | 1 | 3.339 | 0.13965 | 3.9543 | 27 | 27.0833
2005-10-27 | 2:15 | 4.124 | 1 | 3.354 | 0.14108 | 3.995 | 27 | 27.0938
2005-10-27 | 2:30 | 4.087 | 1 | 3.317 | 0.13755 | 3.895 | 27 | 27.1042
2005-10-27 | 2:45 | 4.182 | 1 | 3.412 | 0.14672 | 4.1548 | 27 | 27.1146
2005-10-27 | 3:00 | 4.16 | 1 | 3.39 | 0.14457 | 4.0938 | 27 | 27.125
2005-10-27 | 3:15 | 4.157 | 1 | 3.387 | 0.14428 | 4.0855 | 27 | 27.1354
2005-10-27 | 3:30 | 4.153 | 1 | 3.383 | 0.14389 | 4.0745 | 27 | 27.1458
2005-10-27 | 3:45 | 4.116 | 1 | 3.346 | 0.14032 | 3.9733 | 27 | 27.1562
2005-10-27 | 4:00 | 4.109 | 1 | 3.339 | 0.13965 | 3.9543 | 27 | 27.1667
2005-10-27 | 4:15 | 4.201 | 1 | 3.431 | 0.1486 | 4.2079 | 27 | 27.1771
2005-10-27 | 4:30 | 4.109 | 1 | 3.339 | 0.13965 | 3.9543 | 27 | 27.1875
2005-10-27 | 4:45 | 4.149 | 1 | 3.379 | 0.1435 | 4.0635 | 27 | 27.1979
2005-10-27 | 5:00 | 4.19 | 1 | 3.42 | 0.14751 | 4.1771 | 27 | 27.2083
2005-10-27 | 5:15 | 4.109 | 1 | 3.339 | 0.13965 | 3.9543 | 27 | 27.2188
2005-10-27 | 5:30 | 4.19 | 1 | 3.42 | 0.14751 | 4.1771 | 27 | 27.2292
2005-10-27 | 5:45 | 4.072 | 1 | 3.302 | 0.13613 | 3.8548 | 27 | 27.2396
2005-10-27 | 6:00 | 4.013 | 1 | 3.243 | 0.13063 | 3.6991 | 27 | 27.25
2005-10-27 | 6:15 | 4.157 | 1 | 3.387 | 0.14428 | 4.0855 | 27 | 27.2604
2005-10-27 | 6:30 | 4.153 | 1 | 3.383 | 0.14389 | 4.0745 | 27 | 27.2708
2005-10-27 | 6:45 | 4.112 | 1 | 3.342 | 0.13993 | 3.9624 | 27 | 27.2812
2005-10-27 | 7:00 | 4.127 | 1 | 3.357 | 0.14137 | 4.0032 | 27 | 27.2917
2005-10-27 | 7:15 | 4.146 | 1 | 3.376 | 0.14321 | 4.0552 | 27 | 27.3021
2005-10-27 | 7:30 | 4.19 | 1 | 3.42 | 0.14751 | 4.1771 | 27 | 27.3125
2005-10-27 | 7:45 | 4.098 | 1 | 3.328 | 0.1386 | 3.9246 | 27 | 27.3229
2005-10-27 | 8:00 | 4.16 | 1 | 3.39 | 0.14457 | 4.0938 | 27 | 27.3333
2005-10-27 | 8:15 | 4.153 | 1 | 3.383 | 0.14389 | 4.0745 | 27 | 27.3438
2005-10-27 | 8:30 | 4.171 | 1 | 3.401 | 0.14564 | 4.1242 | 27 | 27.3542
2005-10-27 | 8:45 | 4.164 | 1 | 3.394 | 0.14496 | 4.1048 | 27 | 27.3646
2005-10-27 | 9:00 | 4.131 | 1 | 3.361 | 0.14176 | 4.0141 | 27 | 27.375
2005-10-27 | 9:15 | 4.057 | 1 | 3.287 | 0.13472 | 3.8149 | 27 | 27.3854
2005-10-27 | 9:30 | 4.021 | 1 | 3.251 | 0.13137 | 3.72 | 27 | 27.3958
2005-10-27 | 9:45 | 4.12 | 1 | 3.35 | 0.1407 | 3.9842 | 27 | 27.4062
2005-10-27 | 10:00 | 4.124 | 1 | 3.354 | 0.14108 | 3.995 | 27 | 27.4167
2005-10-27 | 10:15 | 4.101 | 1 | 3.331 | 0.13888 | 3.9327 | 27 | 27.4271
2005-10-27 | 10:30 | 4.109 | 1 | 3.339 | 0.13965 | 3.9543 | 27 | 27.4375
2005-10-27 | 10:45 | 4.157 | 1 | 3.387 | 0.14428 | 4.0855 | 27 | 27.4479
2005-10-27 | 11:00 | 4.131 | 1 | 3.361 | 0.14176 | 4.0141 | 27 | 27.4583
2005-10-27 | 11:15 | 4.109 | 1 | 3.339 | 0.13965 | 3.9543 | 27 | 27.4688
2005-10-27 | 11:30 | 4.054 | 1 | 3.284 | 0.13444 | 3.8069 | 27 | 27.4792
2005-10-27 | 11:45 | 4.098 | 1 | 3.328 | 0.1386 | 3.9246 | 27 | 27.4896
2005-10-27 | 12:00 | 4.204 | 1 | 3.434 | 0.1489 | 4.2163 | 27 | 27.5
2005-10-27 | 12:15 | 4.109 | 1 | 3.339 | 0.13965 | 3.9543 | 27 | 27.5104
2005-10-27 | 12:30 | 4.193 | 1 | 3.423 | 0.14781 | 4.1855 | 27 | 27.5208
2005-10-27 | 12:45 | 4.142 | 1 | 3.372 | 0.14282 | 4.0442 | 27 | 27.5312
2005-10-27 | 13:00 | 4.131 | 1 | 3.361 | 0.14176 | 4.0141 | 27 | 27.5417
2005-10-27 | 13:15 | 4.127 | 1 | 3.357 | 0.14137 | 4.0032 | 27 | 27.5521
2005-10-27 | 13:30 | 4.138 | 1 | 3.368 | 0.14243 | 4.0333 | 27 | 27.5625
2005-10-27 | 13:45 | 4.124 | 1 | 3.354 | 0.14108 | 3.995 | 27 | 27.5729
2005-10-27 | 14:00 | 4.138 | 1 | 3.368 | 0.14243 | 4.0333 | 27 | 27.5833
2005-10-27 | 14:15 | 4.124 | 1 | 3.354 | 0.14108 | 3.995 | 27 | 27.5938
2005-10-27 | 14:30 | 4.12 | 1 | 3.35 | 0.1407 | 3.9842 | 27 | 27.6042
2005-10-27 | 14:45 | 4.164 | 1 | 3.394 | 0.14496 | 4.1048 | 27 | 27.6146
2005-10-27 | 15:00 | 4.127 | 1 | 3.357 | 0.14137 | 4.0032 | 27 | 27.625
2005-10-27 | 15:15 | 4.065 | 1 | 3.295 | 0.13547 | 3.8362 | 27 | 27.6354
2005-10-27 | 15:30 | 4.028 | 1 | 3.258 | 0.13202 | 3.7384 | 27 | 27.6458
2005-10-27 | 15:45 | 4.098 | 1 | 3.328 | 0.1386 | 3.9246 | 27 | 27.6562
2005-10-27 | 16:00 | 4.197 | 1 | 3.427 | 0.1482 | 4.1966 | 27 | 27.6667
2005-10-27 | 16:15 | 4.186 | 1 | 3.416 | 0.14712 | 4.1659 | 27 | 27.6771
2005-10-27 | 16:30 | 4.057 | 1 | 3.287 | 0.13472 | 3.8149 | 27 | 27.6875
2005-10-27 | 16:45 | 4.179 | 1 | 3.409 | 0.14643 | 4.1464 | 27 | 27.6979
2005-10-27 | 17:00 | 4.16 | 1 | 3.39 | 0.14457 | 4.0938 | 27 | 27.7083
2005-10-27 | 17:15 | 4.149 | 1 | 3.379 | 0.1435 | 4.0635 | 27 | 27.7188
2005-10-27 | 17:30 | 4.135 | 1 | 3.365 | 0.14214 | 4.0251 | 27 | 27.7292
2005-10-27 | 17:45 | 4.109 | 1 | 3.339 | 0.13965 | 3.9543 | 27 | 27.7396
2005-10-27 | 18:00 | 4.179 | 1 | 3.409 | 0.14643 | 4.1464 | 27 | 27.75
2005-10-27 | 18:15 | 4.208 | 1 | 3.438 | 0.14929 | 4.2275 | 27 | 27.7604
2005-10-27 | 18:30 | 4.087 | 1 | 3.317 | 0.13755 | 3.895 | 27 | 27.7708
2005-10-27 | 18:45 | 4.098 | 1 | 3.328 | 0.1386 | 3.9246 | 27 | 27.7812
2005-10-27 | 19:00 | 4.138 | 1 | 3.368 | 0.14243 | 4.0333 | 27 | 27.7917
2005-10-27 | 19:15 | 4.182 | 1 | 3.412 | 0.14672 | 4.1548 | 27 | 27.8021
2005-10-27 | 19:30 | 4.146 | 1 | 3.376 | 0.14321 | 4.0552 | 27 | 27.8125
2005-10-27 | 19:45 | 4.149 | 1 | 3.379 | 0.1435 | 4.0635 | 27 | 27.8229
2005-10-27 | 20:00 | 4.219 | 1 | 3.449 | 0.15039 | 4.2585 | 27 | 27.8333
2005-10-27 | 20:15 | 4.138 | 1 | 3.368 | 0.14243 | 4.0333 | 27 | 27.8438
2005-10-27 | 20:30 | 4.112 | 1 | 3.342 | 0.13993 | 3.9624 | 27 | 27.8542
2005-10-27 | 20:45 | 4.035 | 1 | 3.265 | 0.13267 | 3.7568 | 27 | 27.8646
2005-10-27 | 21:00 | 4.076 | 1 | 3.306 | 0.13651 | 3.8655 | 27 | 27.875
2005-10-27 | 21:15 | 4.109 | 1 | 3.339 | 0.13965 | 3.9543 | 27 | 27.8854
2005-10-27 | 21:30 | 4.182 | 1 | 3.412 | 0.14672 | 4.1548 | 27 | 27.8958
2005-10-27 | 21:45 | 4.12 | 1 | 3.35 | 0.1407 | 3.9842 | 27 | 27.9062
2005-10-27 | 22:00 | 4.157 | 1 | 3.387 | 0.14428 | 4.0855 | 27 | 27.9167
2005-10-27 | 22:15 | 4.124 | 1 | 3.354 | 0.14108 | 3.995 | 27 | 27.9271
2005-10-27 | 22:30 | 4.061 | 1 | 3.291 | 0.1351 | 3.8255 | 27 | 27.9375
2005-10-27 | 22:45 | 4.105 | 1 | 3.335 | 0.13926 | 3.9435 | 27 | 27.9479
2005-10-27 | 23:00 | 4.116 | 1 | 3.346 | 0.14032 | 3.9733 | 27 | 27.9583
2005-10-27 | 23:15 | 4.098 | 1 | 3.328 | 0.1386 | 3.9246 | 27 | 27.9688
2005-10-27 | 23:30 | 4.127 | 1 | 3.357 | 0.14137 | 4.0032 | 27 | 27.9792
2005-10-27 | 23:45 | 4.168 | 1 | 3.398 | 0.14535 | 4.1159 | 27 | 27.9896
2005-10-28 | 0:00 | 4.112 | 1 | 3.342 | 0.13993 | 3.9624 | 28 | 28
2005-10-28 | 0:15 | 4.201 | 1 | 3.431 | 0.1486 | 4.2079 | 28 | 28.0104
2005-10-28 | 0:30 | 4.153 | 1 | 3.383 | 0.14389 | 4.0745 | 28 | 28.0208
2005-10-28 | 0:45 | 4.149 | 1 | 3.379 | 0.1435 | 4.0635 | 28 | 28.0312
2005-10-28 | 1:00 | 4.149 | 1 | 3.379 | 0.1435 | 4.0635 | 28 | 28.0417
2005-10-28 | 1:15 | 4.219 | 1 | 3.449 | 0.15039 | 4.2585 | 28 | 28.0521
2005-10-28 | 1:30 | 4.127 | 1 | 3.357 | 0.14137 | 4.0032 | 28 | 28.0625
2005-10-28 | 1:45 | 4.101 | 1 | 3.331 | 0.13888 | 3.9327 | 28 | 28.0729
2005-10-28 | 2:00 | 4.19 | 1 | 3.42 | 0.14751 | 4.1771 | 28 | 28.0833
2005-10-28 | 2:15 | 4.028 | 1 | 3.258 | 0.13202 | 3.7384 | 28 | 28.0938
2005-10-28 | 2:30 | 4.149 | 1 | 3.379 | 0.1435 | 4.0635 | 28 | 28.1042
2005-10-28 | 2:45 | 4.09 | 1 | 3.32 | 0.13783 | 3.903 | 28 | 28.1146
2005-10-28 | 3:00 | 4.164 | 1 | 3.394 | 0.14496 | 4.1048 | 28 | 28.125
2005-10-28 | 3:15 | 4.157 | 1 | 3.387 | 0.14428 | 4.0855 | 28 | 28.1354
2005-10-28 | 3:30 | 4.127 | 1 | 3.357 | 0.14137 | 4.0032 | 28 | 28.1458
2005-10-28 | 3:45 | 4.105 | 1 | 3.335 | 0.13926 | 3.9435 | 28 | 28.1562
2005-10-28 | 4:00 | 4.076 | 1 | 3.306 | 0.13651 | 3.8655 | 28 | 28.1667
2005-10-28 | 4:15 | 4.032 | 1 | 3.262 | 0.13239 | 3.7489 | 28 | 28.1771
2005-10-28 | 4:30 | 4.127 | 1 | 3.357 | 0.14137 | 4.0032 | 28 | 28.1875
2005-10-28 | 4:45 | 4.149 | 1 | 3.379 | 0.1435 | 4.0635 | 28 | 28.1979
2005-10-28 | 5:00 | 4.131 | 1 | 3.361 | 0.14176 | 4.0141 | 28 | 28.2083
2005-10-28 | 5:15 | 4.116 | 1 | 3.346 | 0.14032 | 3.9733 | 28 | 28.2188
2005-10-28 | 5:30 | 4.032 | 1 | 3.262 | 0.13239 | 3.7489 | 28 | 28.2292
2005-10-28 | 5:45 | 4.127 | 1 | 3.357 | 0.14137 | 4.0032 | 28 | 28.2396
2005-10-28 | 6:00 | 4.127 | 1 | 3.357 | 0.14137 | 4.0032 | 28 | 28.25
2005-10-28 | 6:15 | 4.112 | 1 | 3.342 | 0.13993 | 3.9624 | 28 | 28.2604
2005-10-28 | 6:30 | 4.112 | 1 | 3.342 | 0.13993 | 3.9624 | 28 | 28.2708
2005-10-28 | 6:45 | 4.146 | 1 | 3.376 | 0.14321 | 4.0552 | 28 | 28.2812
2005-10-28 | 7:00 | 4.09 | 1 | 3.32 | 0.13783 | 3.903 | 28 | 28.2917
2005-10-28 | 7:15 | 4.068 | 1 | 3.298 | 0.13576 | 3.8442 | 28 | 28.3021
2005-10-28 | 7:30 | 4.164 | 1 | 3.394 | 0.14496 | 4.1048 | 28 | 28.3125
2005-10-28 | 7:45 | 4.179 | 1 | 3.409 | 0.14643 | 4.1464 | 28 | 28.3229
2005-10-28 | 8:00 | 4.061 | 1 | 3.291 | 0.1351 | 3.8255 | 28 | 28.3333
2005-10-28 | 8:15 | 4.16 | 1 | 3.39 | 0.14457 | 4.0938 | 28 | 28.3438
2005-10-28 | 8:30 | 4.12 | 1 | 3.35 | 0.1407 | 3.9842 | 28 | 28.3542
2005-10-28 | 8:45 | 4.09 | 1 | 3.32 | 0.13783 | 3.903 | 28 | 28.3646
2005-10-28 | 9:00 | 4.142 | 1 | 3.372 | 0.14282 | 4.0442 | 28 | 28.375
2005-10-28 | 9:15 | 4.112 | 1 | 3.342 | 0.13993 | 3.9624 | 28 | 28.3854
2005-10-28 | 9:30 | 4.19 | 1 | 3.42 | 0.14751 | 4.1771 | 28 | 28.3958
2005-10-28 | 9:45 | 4.212 | 1 | 3.442 | 0.14969 | 4.2388 | 28 | 28.4062
2005-10-28 | 10:00 | 4.112 | 1 | 3.342 | 0.13993 | 3.9624 | 28 | 28.4167
2005-10-28 | 10:15 | 4.098 | 1 | 3.328 | 0.1386 | 3.9246 | 28 | 28.4271
2005-10-28 | 10:30 | 4.149 | 1 | 3.379 | 0.1435 | 4.0635 | 28 | 28.4375
2005-10-28 | 10:45 | 4.138 | 1 | 3.368 | 0.14243 | 4.0333 | 28 | 28.4479
2005-10-28 | 11:00 | 4.127 | 1 | 3.357 | 0.14137 | 4.0032 | 28 | 28.4583
2005-10-28 | 11:15 | 4.116 | 1 | 3.346 | 0.14032 | 3.9733 | 28 | 28.4688
2005-10-28 | 11:30 | 4.153 | 1 | 3.383 | 0.14389 | 4.0745 | 28 | 28.4792
2005-10-28 | 11:45 | 4.112 | 1 | 3.342 | 0.13993 | 3.9624 | 28 | 28.4896
2005-10-28 | 12:00 | 4.164 | 1 | 3.394 | 0.14496 | 4.1048 | 28 | 28.5
2005-10-28 | 12:15 | 4.079 | 1 | 3.309 | 0.13679 | 3.8735 | 28 | 28.5104
2005-10-28 | 12:30 | 4.109 | 1 | 3.339 | 0.13965 | 3.9543 | 28 | 28.5208
2005-10-28 | 12:45 | 4.208 | 1 | 3.438 | 0.14929 | 4.2275 | 28 | 28.5312
2005-10-28 | 13:00 | 4.186 | 1 | 3.416 | 0.14712 | 4.1659 | 28 | 28.5417
2005-10-28 | 13:15 | 4.109 | 1 | 3.339 | 0.13965 | 3.9543 | 28 | 28.5521
2005-10-28 | 13:30 | 4.234 | 1 | 3.464 | 0.15189 | 4.301 | 28 | 28.5625
2005-10-28 | 13:45 | 4.16 | 1 | 3.39 | 0.14457 | 4.0938 | 28 | 28.5729
2005-10-28 | 14:00 | 4.094 | 1 | 3.324 | 0.13821 | 3.9138 | 28 | 28.5833
2005-10-28 | 14:15 | 4.068 | 1 | 3.298 | 0.13576 | 3.8442 | 28 | 28.5938
2005-10-28 | 14:30 | 4.157 | 1 | 3.387 | 0.14428 | 4.0855 | 28 | 28.6042
2005-10-28 | 14:45 | 4.131 | 1 | 3.361 | 0.14176 | 4.0141 | 28 | 28.6146
2005-10-28 | 15:00 | 4.186 | 1 | 3.416 | 0.14712 | 4.1659 | 28 | 28.625
2005-10-28 | 15:15 | 4.124 | 1 | 3.354 | 0.14108 | 3.995 | 28 | 28.6354
2005-10-28 | 15:30 | 4.135 | 1 | 3.365 | 0.14214 | 4.0251 | 28 | 28.6458
2005-10-28 | 15:45 | 4.068 | 1 | 3.298 | 0.13576 | 3.8442 | 28 | 28.6562
2005-10-28 | 16:00 | 4.182 | 1 | 3.412 | 0.14672 | 4.1548 | 28 | 28.6667
2005-10-28 | 16:15 | 4.179 | 1 | 3.409 | 0.14643 | 4.1464 | 28 | 28.6771
2005-10-28 | 16:30 | 4.105 | 1 | 3.335 | 0.13926 | 3.9435 | 28 | 28.6875
2005-10-28 | 16:45 | 4.186 | 1 | 3.416 | 0.14712 | 4.1659 | 28 | 28.6979
2005-10-28 | 17:00 | 4.215 | 1 | 3.445 | 0.14999 | 4.2472 | 28 | 28.7083
2005-10-28 | 17:15 | 4.138 | 1 | 3.368 | 0.14243 | 4.0333 | 28 | 28.7188
2005-10-28 | 17:30 | 4.098 | 1 | 3.328 | 0.1386 | 3.9246 | 28 | 28.7292
2005-10-28 | 17:45 | 4.204 | 1 | 3.434 | 0.1489 | 4.2163 | 28 | 28.7396
2005-10-28 | 18:00 | 4.101 | 1 | 3.331 | 0.13888 | 3.9327 | 28 | 28.75
2005-10-28 | 18:15 | 4.127 | 1 | 3.357 | 0.14137 | 4.0032 | 28 | 28.7604
2005-10-28 | 18:30 | 4.146 | 1 | 3.376 | 0.14321 | 4.0552 | 28 | 28.7708
2005-10-28 | 18:45 | 4.201 | 1 | 3.431 | 0.1486 | 4.2079 | 28 | 28.7812
2005-10-28 | 19:00 | 4.112 | 1 | 3.342 | 0.13993 | 3.9624 | 28 | 28.7917
2005-10-28 | 19:15 | 4.149 | 1 | 3.379 | 0.1435 | 4.0635 | 28 | 28.8021
2005-10-28 | 19:30 | 4.175 | 1 | 3.405 | 0.14604 | 4.1353 | 28 | 28.8125
2005-10-28 | 19:45 | 4.083 | 1 | 3.313 | 0.13717 | 3.8843 | 28 | 28.8229
2005-10-28 | 20:00 | 3.995 | 1 | 3.225 | 0.12898 | 3.6524 | 28 | 28.8333
2005-10-28 | 20:15 | 4.101 | 1 | 3.331 | 0.13888 | 3.9327 | 28 | 28.8438
2005-10-28 | 20:30 | 4.105 | 1 | 3.335 | 0.13926 | 3.9435 | 28 | 28.8542
2005-10-28 | 20:45 | 4.226 | 1 | 3.456 | 0.15109 | 4.2783 | 28 | 28.8646
2005-10-28 | 21:00 | 4.124 | 1 | 3.354 | 0.14108 | 3.995 | 28 | 28.875
2005-10-28 | 21:15 | 4.079 | 1 | 3.309 | 0.13679 | 3.8735 | 28 | 28.8854
2005-10-28 | 21:30 | 4.149 | 1 | 3.379 | 0.1435 | 4.0635 | 28 | 28.8958
2005-10-28 | 21:45 | 4.175 | 1 | 3.405 | 0.14604 | 4.1353 | 28 | 28.9062
2005-10-28 | 22:00 | 4.098 | 1 | 3.328 | 0.1386 | 3.9246 | 28 | 28.9167
2005-10-28 | 22:15 | 4.135 | 1 | 3.365 | 0.14214 | 4.0251 | 28 | 28.9271
2005-10-28 | 22:30 | 4.23 | 1 | 3.46 | 0.15149 | 4.2896 | 28 | 28.9375
2005-10-28 | 22:45 | 4.131 | 1 | 3.361 | 0.14176 | 4.0141 | 28 | 28.9479
2005-10-28 | 23:00 | 4.237 | 1 | 3.467 | 0.15219 | 4.3095 | 28 | 28.9583
2005-10-28 | 23:15 | 4.135 | 1 | 3.365 | 0.14214 | 4.0251 | 28 | 28.9688
2005-10-28 | 23:30 | 4.208 | 1 | 3.438 | 0.14929 | 4.2275 | 28 | 28.9792
2005-10-28 | 23:45 | 4.109 | 1 | 3.339 | 0.13965 | 3.9543 | 28 | 28.9896
2005-10-29 | 0:00 | 4.098 | 1 | 3.328 | 0.1386 | 3.9246 | 29 | 29
2005-10-29 | 0:15 | 4.142 | 1 | 3.372 | 0.14282 | 4.0442 | 29 | 29.0104
2005-10-29 | 0:30 | 4.094 | 1 | 3.324 | 0.13821 | 3.9138 | 29 | 29.0208
2005-10-29 | 0:45 | 4.127 | 1 | 3.357 | 0.14137 | 4.0032 | 29 | 29.0312
2005-10-29 | 1:00 | 4.135 | 1 | 3.365 | 0.14214 | 4.0251 | 29 | 29.0417
2005-10-29 | 1:15 | 4.212 | 1 | 3.442 | 0.14969 | 4.2388 | 29 | 29.0521
2005-10-29 | 1:30 | 4.274 | 1 | 3.504 | 0.15593 | 4.4154 | 29 | 29.0625
2005-10-29 | 1:45 | 4.127 | 1 | 3.357 | 0.14137 | 4.0032 | 29 | 29.0729
2005-10-29 | 2:00 | 4.131 | 1 | 3.361 | 0.14176 | 4.0141 | 29 | 29.0833
2005-10-29 | 2:15 | 4.179 | 1 | 3.409 | 0.14643 | 4.1464 | 29 | 29.0938
2005-10-29 | 2:30 | 4.182 | 1 | 3.412 | 0.14672 | 4.1548 | 29 | 29.1042
2005-10-29 | 2:45 | 4.087 | 1 | 3.317 | 0.13755 | 3.895 | 29 | 29.1146
2005-10-29 | 3:00 | 4.146 | 1 | 3.376 | 0.14321 | 4.0552 | 29 | 29.125
2005-10-29 | 3:15 | 4.138 | 1 | 3.368 | 0.14243 | 4.0333 | 29 | 29.1354
2005-10-29 | 3:30 | 4.153 | 1 | 3.383 | 0.14389 | 4.0745 | 29 | 29.1458
2005-10-29 | 3:45 | 4.186 | 1 | 3.416 | 0.14712 | 4.1659 | 29 | 29.1562
2005-10-29 | 4:00 | 4.109 | 1 | 3.339 | 0.13965 | 3.9543 | 29 | 29.1667
2005-10-29 | 4:15 | 4.098 | 1 | 3.328 | 0.1386 | 3.9246 | 29 | 29.1771
2005-10-29 | 4:30 | 4.138 | 1 | 3.368 | 0.14243 | 4.0333 | 29 | 29.1875
2005-10-29 | 4:45 | 4.131 | 1 | 3.361 | 0.14176 | 4.0141 | 29 | 29.1979
2005-10-29 | 5:00 | 4.127 | 1 | 3.357 | 0.14137 | 4.0032 | 29 | 29.2083
2005-10-29 | 5:15 | 4.193 | 1 | 3.423 | 0.14781 | 4.1855 | 29 | 29.2188
2005-10-29 | 5:30 | 4.127 | 1 | 3.357 | 0.14137 | 4.0032 | 29 | 29.2292
2005-10-29 | 5:45 | 4.193 | 1 | 3.423 | 0.14781 | 4.1855 | 29 | 29.2396
2005-10-29 | 6:00 | 4.12 | 1 | 3.35 | 0.1407 | 3.9842 | 29 | 29.25
2005-10-29 | 6:15 | 4.201 | 1 | 3.431 | 0.1486 | 4.2079 | 29 | 29.2604
2005-10-29 | 6:30 | 4.138 | 1 | 3.368 | 0.14243 | 4.0333 | 29 | 29.2708
2005-10-29 | 6:45 | 4.16 | 1 | 3.39 | 0.14457 | 4.0938 | 29 | 29.2812
2005-10-29 | 7:00 | 4.109 | 1 | 3.339 | 0.13965 | 3.9543 | 29 | 29.2917
2005-10-29 | 7:15 | 4.072 | 1 | 3.302 | 0.13613 | 3.8548 | 29 | 29.3021
2005-10-29 | 7:30 | 4.135 | 1 | 3.365 | 0.14214 | 4.0251 | 29 | 29.3125
2005-10-29 | 7:45 | 4.094 | 1 | 3.324 | 0.13821 | 3.9138 | 29 | 29.3229
2005-10-29 | 8:00 | 4.127 | 1 | 3.357 | 0.14137 | 4.0032 | 29 | 29.3333
2005-10-29 | 8:15 | 4.105 | 1 | 3.335 | 0.13926 | 3.9435 | 29 | 29.3438
2005-10-29 | 8:30 | 4.186 | 1 | 3.416 | 0.14712 | 4.1659 | 29 | 29.3542
2005-10-29 | 8:45 | 4.112 | 1 | 3.342 | 0.13993 | 3.9624 | 29 | 29.3646
2005-10-29 | 9:00 | 4.157 | 1 | 3.387 | 0.14428 | 4.0855 | 29 | 29.375
2005-10-29 | 9:15 | 4.101 | 1 | 3.331 | 0.13888 | 3.9327 | 29 | 29.3854
2005-10-29 | 9:30 | 4.153 | 1 | 3.383 | 0.14389 | 4.0745 | 29 | 29.3958
2005-10-29 | 9:45 | 4.197 | 1 | 3.427 | 0.1482 | 4.1966 | 29 | 29.4062
2005-10-29 | 10:00 | 4.182 | 1 | 3.412 | 0.14672 | 4.1548 | 29 | 29.4167
2005-10-29 | 10:15 | 4.087 | 1 | 3.317 | 0.13755 | 3.895 | 29 | 29.4271
2005-10-29 | 10:30 | 4.057 | 1 | 3.287 | 0.13472 | 3.8149 | 29 | 29.4375
2005-10-29 | 10:45 | 4.094 | 1 | 3.324 | 0.13821 | 3.9138 | 29 | 29.4479
2005-10-29 | 11:00 | 4.043 | 1 | 3.273 | 0.13341 | 3.7779 | 29 | 29.4583
2005-10-29 | 11:15 | 4.109 | 1 | 3.339 | 0.13965 | 3.9543 | 29 | 29.4688
2005-10-29 | 11:30 | 4.01 | 1 | 3.24 | 0.13036 | 3.6913 | 29 | 29.4792
2005-10-29 | 11:45 | 4.124 | 1 | 3.354 | 0.14108 | 3.995 | 29 | 29.4896
2005-10-29 | 12:00 | 4.101 | 1 | 3.331 | 0.13888 | 3.9327 | 29 | 29.5
2005-10-29 | 12:15 | 4.135 | 1 | 3.365 | 0.14214 | 4.0251 | 29 | 29.5104
2005-10-29 | 12:30 | 4.101 | 1 | 3.331 | 0.13888 | 3.9327 | 29 | 29.5208
2005-10-29 | 12:45 | 4.072 | 1 | 3.302 | 0.13613 | 3.8548 | 29 | 29.5312
2005-10-29 | 13:00 | 4.12 | 1 | 3.35 | 0.1407 | 3.9842 | 29 | 29.5417
2005-10-29 | 13:15 | 4.105 | 1 | 3.335 | 0.13926 | 3.9435 | 29 | 29.5521
2005-10-29 | 13:30 | 4.083 | 1 | 3.313 | 0.13717 | 3.8843 | 29 | 29.5625
2005-10-29 | 13:45 | 4.065 | 1 | 3.295 | 0.13547 | 3.8362 | 29 | 29.5729
2005-10-29 | 14:00 | 4.035 | 1 | 3.265 | 0.13267 | 3.7568 | 29 | 29.5833
2005-10-29 | 14:15 | 4.068 | 1 | 3.298 | 0.13576 | 3.8442 | 29 | 29.5938
2005-10-29 | 14:30 | 4.116 | 1 | 3.346 | 0.14032 | 3.9733 | 29 | 29.6042
2005-10-29 | 14:45 | 4.079 | 1 | 3.309 | 0.13679 | 3.8735 | 29 | 29.6146
2005-10-29 | 15:00 | 4.138 | 1 | 3.368 | 0.14243 | 4.0333 | 29 | 29.625
2005-10-29 | 15:15 | 4.09 | 1 | 3.32 | 0.13783 | 3.903 | 29 | 29.6354
2005-10-29 | 15:30 | 4.112 | 1 | 3.342 | 0.13993 | 3.9624 | 29 | 29.6458
2005-10-29 | 15:45 | 4.149 | 1 | 3.379 | 0.1435 | 4.0635 | 29 | 29.6562
2005-10-29 | 16:00 | 4.112 | 1 | 3.342 | 0.13993 | 3.9624 | 29 | 29.6667
2005-10-29 | 16:15 | 4.116 | 1 | 3.346 | 0.14032 | 3.9733 | 29 | 29.6771
2005-10-29 | 16:30 | 4.142 | 1 | 3.372 | 0.14282 | 4.0442 | 29 | 29.6875
2005-10-29 | 16:45 | 4.153 | 1 | 3.383 | 0.14389 | 4.0745 | 29 | 29.6979
2005-10-29 | 17:00 | 4.116 | 1 | 3.346 | 0.14032 | 3.9733 | 29 | 29.7083
2005-10-29 | 17:15 | 4.057 | 1 | 3.287 | 0.13472 | 3.8149 | 29 | 29.7188
2005-10-29 | 17:30 | 4.112 | 1 | 3.342 | 0.13993 | 3.9624 | 29 | 29.7292
2005-10-29 | 17:45 | 4.079 | 1 | 3.309 | 0.13679 | 3.8735 | 29 | 29.7396
2005-10-29 | 18:00 | 4.157 | 1 | 3.387 | 0.14428 | 4.0855 | 29 | 29.75
2005-10-29 | 18:15 | 4.098 | 1 | 3.328 | 0.1386 | 3.9246 | 29 | 29.7604
2005-10-29 | 18:30 | 4.112 | 1 | 3.342 | 0.13993 | 3.9624 | 29 | 29.7708
2005-10-29 | 18:45 | 3.999 | 1 | 3.229 | 0.12935 | 3.6627 | 29 | 29.7812
2005-10-29 | 19:00 | 4.109 | 1 | 3.339 | 0.13965 | 3.9543 | 29 | 29.7917
2005-10-29 | 19:15 | 4.109 | 1 | 3.339 | 0.13965 | 3.9543 | 29 | 29.8021
2005-10-29 | 19:30 | 4.175 | 1 | 3.405 | 0.14604 | 4.1353 | 29 | 29.8125
2005-10-29 | 19:45 | 4.135 | 1 | 3.365 | 0.14214 | 4.0251 | 29 | 29.8229
2005-10-29 | 20:00 | 4.146 | 1 | 3.376 | 0.14321 | 4.0552 | 29 | 29.8333
2005-10-29 | 20:15 | 4.101 | 1 | 3.331 | 0.13888 | 3.9327 | 29 | 29.8438
2005-10-29 | 20:30 | 4.138 | 1 | 3.368 | 0.14243 | 4.0333 | 29 | 29.8542
2005-10-29 | 20:45 | 4.171 | 1 | 3.401 | 0.14564 | 4.1242 | 29 | 29.8646
2005-10-29 | 21:00 | 4.131 | 1 | 3.361 | 0.14176 | 4.0141 | 29 | 29.875
2005-10-29 | 21:15 | 4.101 | 1 | 3.331 | 0.13888 | 3.9327 | 29 | 29.8854
2005-10-29 | 21:30 | 4.013 | 1 | 3.243 | 0.13063 | 3.6991 | 29 | 29.8958
2005-10-29 | 21:45 | 4.112 | 1 | 3.342 | 0.13993 | 3.9624 | 29 | 29.9062
2005-10-29 | 22:00 | 4.065 | 1 | 3.295 | 0.13547 | 3.8362 | 29 | 29.9167
2005-10-29 | 22:15 | 4.098 | 1 | 3.328 | 0.1386 | 3.9246 | 29 | 29.9271
2005-10-29 | 22:30 | 4.131 | 1 | 3.361 | 0.14176 | 4.0141 | 29 | 29.9375
2005-10-29 | 22:45 | 4.142 | 1 | 3.372 | 0.14282 | 4.0442 | 29 | 29.9479
2005-10-29 | 23:00 | 4.035 | 1 | 3.265 | 0.13267 | 3.7568 | 29 | 29.9583
2005-10-29 | 23:15 | 4.09 | 1 | 3.32 | 0.13783 | 3.903 | 29 | 29.9688
2005-10-29 | 23:30 | 4.116 | 1 | 3.346 | 0.14032 | 3.9733 | 29 | 29.9792
2005-10-29 | 23:45 | 4.171 | 1 | 3.401 | 0.14564 | 4.1242 | 29 | 29.9896
2005-10-30 | 0:00 | 4.083 | 1 | 3.313 | 0.13717 | 3.8843 | 30 | 30
2005-10-30 | 0:15 | 4.083 | 1 | 3.313 | 0.13717 | 3.8843 | 30 | 30.0104
2005-10-30 | 0:30 | 4.157 | 1 | 3.387 | 0.14428 | 4.0855 | 30 | 30.0208
2005-10-30 | 0:45 | 4.149 | 1 | 3.379 | 0.1435 | 4.0635 | 30 | 30.0312
2005-10-30 | 1:00 | 4.061 | 1 | 3.291 | 0.1351 | 3.8255 | 30 | 30.0417
2005-10-30 | 1:15 | 4.182 | 1 | 3.412 | 0.14672 | 4.1548 | 30 | 30.0521
2005-10-30 | 1:30 | 4.127 | 1 | 3.357 | 0.14137 | 4.0032 | 30 | 30.0625
2005-10-30 | 1:45 | 4.175 | 1 | 3.405 | 0.14604 | 4.1353 | 30 | 30.0729
2005-10-30 | 2:00 | 4.072 | 1 | 3.302 | 0.13613 | 3.8548 | 30 | 30.0833
2005-10-30 | 2:15 | 4.112 | 1 | 3.342 | 0.13993 | 3.9624 | 30 | 30.0938
2005-10-30 | 2:30 | 4.054 | 1 | 3.284 | 0.13444 | 3.8069 | 30 | 30.1042
2005-10-30 | 2:45 | 4.035 | 1 | 3.265 | 0.13267 | 3.7568 | 30 | 30.1146
2005-10-30 | 3:00 | 4.112 | 1 | 3.342 | 0.13993 | 3.9624 | 30 | 30.125
2005-10-30 | 3:15 | 4.149 | 1 | 3.379 | 0.1435 | 4.0635 | 30 | 30.1354
2005-10-30 | 3:30 | 4.12 | 1 | 3.35 | 0.1407 | 3.9842 | 30 | 30.1458
2005-10-30 | 3:45 | 4.039 | 1 | 3.269 | 0.13304 | 3.7673 | 30 | 30.1562
2005-10-30 | 4:00 | 4.112 | 1 | 3.342 | 0.13993 | 3.9624 | 30 | 30.1667
2005-10-30 | 4:15 | 4.138 | 1 | 3.368 | 0.14243 | 4.0333 | 30 | 30.1771
2005-10-30 | 4:30 | 4.076 | 1 | 3.306 | 0.13651 | 3.8655 | 30 | 30.1875
2005-10-30 | 4:45 | 4.083 | 1 | 3.313 | 0.13717 | 3.8843 | 30 | 30.1979
2005-10-30 | 5:00 | 4.127 | 1 | 3.357 | 0.14137 | 4.0032 | 30 | 30.2083
2005-10-30 | 5:15 | 4.076 | 1 | 3.306 | 0.13651 | 3.8655 | 30 | 30.2188
2005-10-30 | 5:30 | 4.032 | 1 | 3.262 | 0.13239 | 3.7489 | 30 | 30.2292
2005-10-30 | 5:45 | 4.05 | 1 | 3.28 | 0.13407 | 3.7964 | 30 | 30.2396
2005-10-30 | 6:00 | 4.135 | 1 | 3.365 | 0.14214 | 4.0251 | 30 | 30.25
2005-10-30 | 6:15 | 4.065 | 1 | 3.295 | 0.13547 | 3.8362 | 30 | 30.2604
2005-10-30 | 6:30 | 4.057 | 1 | 3.287 | 0.13472 | 3.8149 | 30 | 30.2708
2005-10-30 | 6:45 | 4.109 | 1 | 3.339 | 0.13965 | 3.9543 | 30 | 30.2812
2005-10-30 | 7:00 | 4.105 | 1 | 3.335 | 0.13926 | 3.9435 | 30 | 30.2917
2005-10-30 | 7:15 | 4.142 | 1 | 3.372 | 0.14282 | 4.0442 | 30 | 30.3021
2005-10-30 | 7:30 | 4.127 | 1 | 3.357 | 0.14137 | 4.0032 | 30 | 30.3125
2005-10-30 | 7:45 | 4.109 | 1 | 3.339 | 0.13965 | 3.9543 | 30 | 30.3229
2005-10-30 | 8:00 | 4.124 | 1 | 3.354 | 0.14108 | 3.995 | 30 | 30.3333
2005-10-30 | 8:15 | 4.164 | 1 | 3.394 | 0.14496 | 4.1048 | 30 | 30.3438
2005-10-30 | 8:30 | 4.065 | 1 | 3.295 | 0.13547 | 3.8362 | 30 | 30.3542
2005-10-30 | 8:45 | 4.039 | 1 | 3.269 | 0.13304 | 3.7673 | 30 | 30.3646
2005-10-30 | 9:00 | 4.105 | 1 | 3.335 | 0.13926 | 3.9435 | 30 | 30.375
2005-10-30 | 9:15 | 4.09 | 1 | 3.32 | 0.13783 | 3.903 | 30 | 30.3854
2005-10-30 | 9:30 | 4.087 | 1 | 3.317 | 0.13755 | 3.895 | 30 | 30.3958
2005-10-30 | 9:45 | 4.079 | 1 | 3.309 | 0.13679 | 3.8735 | 30 | 30.4062
2005-10-30 | 10:00 | 4.142 | 1 | 3.372 | 0.14282 | 4.0442 | 30 | 30.4167
2005-10-30 | 10:15 | 4.135 | 1 | 3.365 | 0.14214 | 4.0251 | 30 | 30.4271
2005-10-30 | 10:30 | 4.116 | 1 | 3.346 | 0.14032 | 3.9733 | 30 | 30.4375
2005-10-30 | 10:45 | 4.087 | 1 | 3.317 | 0.13755 | 3.895 | 30 | 30.4479
2005-10-30 | 11:00 | 4.043 | 1 | 3.273 | 0.13341 | 3.7779 | 30 | 30.4583
2005-10-30 | 11:15 | 4.021 | 1 | 3.251 | 0.13137 | 3.72 | 30 | 30.4688
2005-10-30 | 11:30 | 4.083 | 1 | 3.313 | 0.13717 | 3.8843 | 30 | 30.4792
2005-10-30 | 11:45 | 4.124 | 1 | 3.354 | 0.14108 | 3.995 | 30 | 30.4896
2005-10-30 | 12:00 | 4.072 | 1 | 3.302 | 0.13613 | 3.8548 | 30 | 30.5
2005-10-30 | 12:15 | 4.054 | 1 | 3.284 | 0.13444 | 3.8069 | 30 | 30.5104
2005-10-30 | 12:30 | 4.146 | 1 | 3.376 | 0.14321 | 4.0552 | 30 | 30.5208
2005-10-30 | 12:45 | 4.135 | 1 | 3.365 | 0.14214 | 4.0251 | 30 | 30.5312
2005-10-30 | 13:00 | 4.09 | 1 | 3.32 | 0.13783 | 3.903 | 30 | 30.5417
2005-10-30 | 13:15 | 4.146 | 1 | 3.376 | 0.14321 | 4.0552 | 30 | 30.5521
2005-10-30 | 13:30 | 4.068 | 1 | 3.298 | 0.13576 | 3.8442 | 30 | 30.5625
2005-10-30 | 13:45 | 4.179 | 1 | 3.409 | 0.14643 | 4.1464 | 30 | 30.5729
2005-10-30 | 14:00 | 4.146 | 1 | 3.376 | 0.14321 | 4.0552 | 30 | 30.5833
2005-10-30 | 14:15 | 4.043 | 1 | 3.273 | 0.13341 | 3.7779 | 30 | 30.5938
2005-10-30 | 14:30 | 4.135 | 1 | 3.365 | 0.14214 | 4.0251 | 30 | 30.6042
2005-10-30 | 14:45 | 4.124 | 1 | 3.354 | 0.14108 | 3.995 | 30 | 30.6146
2005-10-30 | 15:00 | 4.065 | 1 | 3.295 | 0.13547 | 3.8362 | 30 | 30.625
2005-10-30 | 15:15 | 4.168 | 1 | 3.398 | 0.14535 | 4.1159 | 30 | 30.6354
2005-10-30 | 15:30 | 4.197 | 1 | 3.427 | 0.1482 | 4.1966 | 30 | 30.6458
2005-10-30 | 15:45 | 4.149 | 1 | 3.379 | 0.1435 | 4.0635 | 30 | 30.6562
2005-10-30 | 16:00 | 4.171 | 1 | 3.401 | 0.14564 | 4.1242 | 30 | 30.6667
2005-10-30 | 16:15 | 4.179 | 1 | 3.409 | 0.14643 | 4.1464 | 30 | 30.6771
2005-10-30 | 16:30 | 4.131 | 1 | 3.361 | 0.14176 | 4.0141 | 30 | 30.6875
2005-10-30 | 16:45 | 4.127 | 1 | 3.357 | 0.14137 | 4.0032 | 30 | 30.6979
2005-10-30 | 17:00 | 4.131 | 1 | 3.361 | 0.14176 | 4.0141 | 30 | 30.7083
2005-10-30 | 17:15 | 4.124 | 1 | 3.354 | 0.14108 | 3.995 | 30 | 30.7188
2005-10-30 | 17:30 | 4.098 | 1 | 3.328 | 0.1386 | 3.9246 | 30 | 30.7292
2005-10-30 | 17:45 | 3.995 | 1 | 3.225 | 0.12898 | 3.6524 | 30 | 30.7396
2005-10-30 | 18:00 | 4.061 | 1 | 3.291 | 0.1351 | 3.8255 | 30 | 30.75
2005-10-30 | 18:15 | 4.065 | 1 | 3.295 | 0.13547 | 3.8362 | 30 | 30.7604
2005-10-30 | 18:30 | 4.101 | 1 | 3.331 | 0.13888 | 3.9327 | 30 | 30.7708
2005-10-30 | 18:45 | 4.124 | 1 | 3.354 | 0.14108 | 3.995 | 30 | 30.7812
2005-10-30 | 19:00 | 4.146 | 1 | 3.376 | 0.14321 | 4.0552 | 30 | 30.7917
2005-10-30 | 19:15 | 4.146 | 1 | 3.376 | 0.14321 | 4.0552 | 30 | 30.8021
2005-10-30 | 19:30 | 4.157 | 1 | 3.387 | 0.14428 | 4.0855 | 30 | 30.8125
2005-10-30 | 19:45 | 4.017 | 1 | 3.247 | 0.131 | 3.7096 | 30 | 30.8229
2005-10-30 | 20:00 | 4.072 | 1 | 3.302 | 0.13613 | 3.8548 | 30 | 30.8333
2005-10-30 | 20:15 | 4.112 | 1 | 3.342 | 0.13993 | 3.9624 | 30 | 30.8438
2005-10-30 | 20:30 | 4.149 | 1 | 3.379 | 0.1435 | 4.0635 | 30 | 30.8542
2005-10-30 | 20:45 | 4.142 | 1 | 3.372 | 0.14282 | 4.0442 | 30 | 30.8646
2005-10-30 | 21:00 | 4.061 | 1 | 3.291 | 0.1351 | 3.8255 | 30 | 30.875
2005-10-30 | 21:15 | 4.057 | 1 | 3.287 | 0.13472 | 3.8149 | 30 | 30.8854
2005-10-30 | 21:30 | 4.098 | 1 | 3.328 | 0.1386 | 3.9246 | 30 | 30.8958
2005-10-30 | 21:45 | 4.083 | 1 | 3.313 | 0.13717 | 3.8843 | 30 | 30.9062
2005-10-30 | 22:00 | 4.142 | 1 | 3.372 | 0.14282 | 4.0442 | 30 | 30.9167
2005-10-30 | 22:15 | 3.984 | 1 | 3.214 | 0.12798 | 3.6239 | 30 | 30.9271
2005-10-30 | 22:30 | 4.098 | 1 | 3.328 | 0.1386 | 3.9246 | 30 | 30.9375
2005-10-30 | 22:45 | 4.12 | 1 | 3.35 | 0.1407 | 3.9842 | 30 | 30.9479
2005-10-30 | 23:00 | 4.105 | 1 | 3.335 | 0.13926 | 3.9435 | 30 | 30.9583
2005-10-30 | 23:15 | 4.072 | 1 | 3.302 | 0.13613 | 3.8548 | 30 | 30.9688
2005-10-30 | 23:30 | 4.138 | 1 | 3.368 | 0.14243 | 4.0333 | 30 | 30.9792
2005-10-30 | 23:45 | 4.083 | 1 | 3.313 | 0.13717 | 3.8843 | 30 | 30.9896
2005-10-31 | 0:00 | 4.153 | 1 | 3.383 | 0.14389 | 4.0745 | 31 | 31
2005-10-31 | 0:15 | 4.175 | 1 | 3.405 | 0.14604 | 4.1353 | 31 | 31.0104
2005-10-31 | 0:30 | 4.197 | 1 | 3.427 | 0.1482 | 4.1966 | 31 | 31.0208
2005-10-31 | 0:45 | 4.12 | 1 | 3.35 | 0.1407 | 3.9842 | 31 | 31.0312
2005-10-31 | 1:00 | 4.12 | 1 | 3.35 | 0.1407 | 3.9842 | 31 | 31.0417
2005-10-31 | 1:15 | 4.135 | 1 | 3.365 | 0.14214 | 4.0251 | 31 | 31.0521
2005-10-31 | 1:30 | 4.112 | 1 | 3.342 | 0.13993 | 3.9624 | 31 | 31.0625
2005-10-31 | 1:45 | 4.072 | 1 | 3.302 | 0.13613 | 3.8548 | 31 | 31.0729
2005-10-31 | 2:00 | 4.127 | 1 | 3.357 | 0.14137 | 4.0032 | 31 | 31.0833
2005-10-31 | 2:15 | 4.05 | 1 | 3.28 | 0.13407 | 3.7964 | 31 | 31.0938
2005-10-31 | 2:30 | 4.149 | 1 | 3.379 | 0.1435 | 4.0635 | 31 | 31.1042
2005-10-31 | 2:45 | 4.138 | 1 | 3.368 | 0.14243 | 4.0333 | 31 | 31.1146
2005-10-31 | 3:00 | 4.12 | 1 | 3.35 | 0.1407 | 3.9842 | 31 | 31.125
2005-10-31 | 3:15 | 4.083 | 1 | 3.313 | 0.13717 | 3.8843 | 31 | 31.1354
2005-10-31 | 3:30 | 4.083 | 1 | 3.313 | 0.13717 | 3.8843 | 31 | 31.1458
2005-10-31 | 3:45 | 4.098 | 1 | 3.328 | 0.1386 | 3.9246 | 31 | 31.1562
2005-10-31 | 4:00 | 4.028 | 1 | 3.258 | 0.13202 | 3.7384 | 31 | 31.1667
2005-10-31 | 4:15 | 4.127 | 1 | 3.357 | 0.14137 | 4.0032 | 31 | 31.1771
2005-10-31 | 4:30 | 4.127 | 1 | 3.357 | 0.14137 | 4.0032 | 31 | 31.1875
2005-10-31 | 4:45 | 4.186 | 1 | 3.416 | 0.14712 | 4.1659 | 31 | 31.1979
2005-10-31 | 5:00 | 4.127 | 1 | 3.357 | 0.14137 | 4.0032 | 31 | 31.2083
2005-10-31 | 5:15 | 4.171 | 1 | 3.401 | 0.14564 | 4.1242 | 31 | 31.2188
2005-10-31 | 5:30 | 4.157 | 1 | 3.387 | 0.14428 | 4.0855 | 31 | 31.2292
2005-10-31 | 5:45 | 4.028 | 1 | 3.258 | 0.13202 | 3.7384 | 31 | 31.2396
2005-10-31 | 6:00 | 4.12 | 1 | 3.35 | 0.1407 | 3.9842 | 31 | 31.25
2005-10-31 | 6:15 | 4.087 | 1 | 3.317 | 0.13755 | 3.895 | 31 | 31.2604
2005-10-31 | 6:30 | 4.068 | 1 | 3.298 | 0.13576 | 3.8442 | 31 | 31.2708
2005-10-31 | 6:45 | 4.068 | 1 | 3.298 | 0.13576 | 3.8442 | 31 | 31.2812
2005-10-31 | 7:00 | 4.065 | 1 | 3.295 | 0.13547 | 3.8362 | 31 | 31.2917
2005-10-31 | 7:15 | 4.039 | 1 | 3.269 | 0.13304 | 3.7673 | 31 | 31.3021
2005-10-31 | 7:30 | 4.039 | 1 | 3.269 | 0.13304 | 3.7673 | 31 | 31.3125
2005-10-31 | 7:45 | 4.16 | 1 | 3.39 | 0.14457 | 4.0938 | 31 | 31.3229
2005-10-31 | 8:00 | 4.054 | 1 | 3.284 | 0.13444 | 3.8069 | 31 | 31.3333
2005-10-31 | 8:15 | 4.076 | 1 | 3.306 | 0.13651 | 3.8655 | 31 | 31.3438
2005-10-31 | 8:30 | 4.101 | 1 | 3.331 | 0.13888 | 3.9327 | 31 | 31.3542
2005-10-31 | 8:45 | 4.021 | 1 | 3.251 | 0.13137 | 3.72 | 31 | 31.3646
2005-10-31 | 9:00 | 4.087 | 1 | 3.317 | 0.13755 | 3.895 | 31 | 31.375
2005-10-31 | 9:15 | 4.061 | 1 | 3.291 | 0.1351 | 3.8255 | 31 | 31.3854
2005-10-31 | 9:30 | 4.013 | 1 | 3.243 | 0.13063 | 3.6991 | 31 | 31.3958
2005-10-31 | 9:45 | 4.079 | 1 | 3.309 | 0.13679 | 3.8735 | 31 | 31.4062
2005-10-31 | 10:00 | 4.043 | 1 | 3.273 | 0.13341 | 3.7779 | 31 | 31.4167
2005-10-31 | 10:15 | 4.116 | 1 | 3.346 | 0.14032 | 3.9733 | 31 | 31.4271
2005-10-31 | 10:30 | 4.12 | 1 | 3.35 | 0.1407 | 3.9842 | 31 | 31.4375
2005-10-31 | 10:45 | 4.087 | 1 | 3.317 | 0.13755 | 3.895 | 31 | 31.4479
2005-10-31 | 11:00 | 4.105 | 1 | 3.335 | 0.13926 | 3.9435 | 31 | 31.4583
2005-10-31 | 11:15 | 4.01 | 1 | 3.24 | 0.13036 | 3.6913 | 31 | 31.4688
2005-10-31 | 11:30 | 4.079 | 1 | 3.309 | 0.13679 | 3.8735 | 31 | 31.4792
2005-10-31 | 11:45 | 4.076 | 1 | 3.306 | 0.13651 | 3.8655 | 31 | 31.4896
2005-10-31 | 12:00 | 4.035 | 1 | 3.265 | 0.13267 | 3.7568 | 31 | 31.5
2005-10-31 | 12:15 | 4.05 | 1 | 3.28 | 0.13407 | 3.7964 | 31 | 31.5104
2005-10-31 | 12:30 | 4.138 | 1 | 3.368 | 0.14243 | 4.0333 | 31 | 31.5208
2005-10-31 | 12:45 | 4.146 | 1 | 3.376 | 0.14321 | 4.0552 | 31 | 31.5312
2005-10-31 | 13:00 | 4.105 | 1 | 3.335 | 0.13926 | 3.9435 | 31 | 31.5417
2005-10-31 | 13:15 | 4.109 | 1 | 3.339 | 0.13965 | 3.9543 | 31 | 31.5521
2005-10-31 | 13:30 | 4.101 | 1 | 3.331 | 0.13888 | 3.9327 | 31 | 31.5625
2005-10-31 | 13:45 | 4.116 | 1 | 3.346 | 0.14032 | 3.9733 | 31 | 31.5729
2005-10-31 | 14:00 | 4.105 | 1 | 3.335 | 0.13926 | 3.9435 | 31 | 31.5833
2005-10-31 | 14:15 | 4.032 | 1 | 3.262 | 0.13239 | 3.7489 | 31 | 31.5938
2005-10-31 | 14:30 | 4.072 | 1 | 3.302 | 0.13613 | 3.8548 | 31 | 31.6042
2005-10-31 | 14:45 | 4.101 | 1 | 3.331 | 0.13888 | 3.9327 | 31 | 31.6146
2005-10-31 | 15:00 | 4.083 | 1 | 3.313 | 0.13717 | 3.8843 | 31 | 31.625
2005-10-31 | 15:15 | 4.094 | 1 | 3.324 | 0.13821 | 3.9138 | 31 | 31.6354
2005-10-31 | 15:30 | 4.109 | 1 | 3.339 | 0.13965 | 3.9543 | 31 | 31.6458
2005-10-31 | 15:45 | 4.032 | 1 | 3.262 | 0.13239 | 3.7489 | 31 | 31.6562
2005-10-31 | 16:00 | 4.039 | 1 | 3.269 | 0.13304 | 3.7673 | 31 | 31.6667
2005-10-31 | 16:15 | 4.046 | 1 | 3.276 | 0.13369 | 3.7858 | 31 | 31.6771
2005-10-31 | 16:30 | 4.105 | 1 | 3.335 | 0.13926 | 3.9435 | 31 | 31.6875
2005-10-31 | 16:45 | 4.046 | 1 | 3.276 | 0.13369 | 3.7858 | 31 | 31.6979
2005-10-31 | 17:00 | 4.076 | 1 | 3.306 | 0.13651 | 3.8655 | 31 | 31.7083
2005-10-31 | 17:15 | 4.039 | 1 | 3.269 | 0.13304 | 3.7673 | 31 | 31.7188
2005-10-31 | 17:30 | 4.035 | 1 | 3.265 | 0.13267 | 3.7568 | 31 | 31.7292
2005-10-31 | 17:45 | 4.083 | 1 | 3.313 | 0.13717 | 3.8843 | 31 | 31.7396
2005-10-31 | 18:00 | 4.146 | 1 | 3.376 | 0.14321 | 4.0552 | 31 | 31.75
2005-10-31 | 18:15 | 4.065 | 1 | 3.295 | 0.13547 | 3.8362 | 31 | 31.7604
2005-10-31 | 18:30 | 4.028 | 1 | 3.258 | 0.13202 | 3.7384 | 31 | 31.7708
2005-10-31 | 18:45 | 3.962 | 1 | 3.192 | 0.12598 | 3.5675 | 31 | 31.7812
2005-10-31 | 19:00 | 4.157 | 1 | 3.387 | 0.14428 | 4.0855 | 31 | 31.7917
2005-10-31 | 19:15 | 4.087 | 1 | 3.317 | 0.13755 | 3.895 | 31 | 31.8021
2005-10-31 | 19:30 | 4.072 | 1 | 3.302 | 0.13613 | 3.8548 | 31 | 31.8125
2005-10-31 | 19:45 | 4.105 | 1 | 3.335 | 0.13926 | 3.9435 | 31 | 31.8229
2005-10-31 | 20:00 | 4.105 | 1 | 3.335 | 0.13926 | 3.9435 | 31 | 31.8333
2005-10-31 | 20:15 | 4.109 | 1 | 3.339 | 0.13965 | 3.9543 | 31 | 31.8438
2005-10-31 | 20:30 | 4.068 | 1 | 3.298 | 0.13576 | 3.8442 | 31 | 31.8542
2005-10-31 | 20:45 | 4.05 | 1 | 3.28 | 0.13407 | 3.7964 | 31 | 31.8646
2005-10-31 | 21:00 | 4.065 | 1 | 3.295 | 0.13547 | 3.8362 | 31 | 31.875
2005-10-31 | 21:15 | 4.138 | 1 | 3.368 | 0.14243 | 4.0333 | 31 | 31.8854
2005-10-31 | 21:30 | 4.076 | 1 | 3.306 | 0.13651 | 3.8655 | 31 | 31.8958
2005-10-31 | 21:45 | 4.142 | 1 | 3.372 | 0.14282 | 4.0442 | 31 | 31.9062
2005-10-31 | 22:00 | 4.079 | 1 | 3.309 | 0.13679 | 3.8735 | 31 | 31.9167
2005-10-31 | 22:15 | 4.112 | 1 | 3.342 | 0.13993 | 3.9624 | 31 | 31.9271
2005-10-31 | 22:30 | 4.112 | 1 | 3.342 | 0.13993 | 3.9624 | 31 | 31.9375
2005-10-31 | 22:45 | 4.105 | 1 | 3.335 | 0.13926 | 3.9435 | 31 | 31.9479
2005-10-31 | 23:00 | 4.05 | 1 | 3.28 | 0.13407 | 3.7964 | 31 | 31.9583
2005-10-31 | 23:15 | 4.039 | 1 | 3.269 | 0.13304 | 3.7673 | 31 | 31.9688
2005-10-31 | 23:30 | 4.094 | 1 | 3.324 | 0.13821 | 3.9138 | 31 | 31.9792
2005-10-31 | 23:45 | 4.072 | 1 | 3.302 | 0.13613 | 3.8548 | 31 | 31.9896

## Daily
|  |  | 900 | Seconds per interval
|  |  | 1000 | liters/m3
Monthly Summary
|  |  | Feet3/month | Liters/month | meters3/month
|  |  | #VALUE! | #VALUE! | #VALUE!
Daily Summary
| Data |  | Feet3/day | Liters/day | meters3/day | 33
Date | Average of Q(l/s) | Average of Q(ft^3/s) | #VALUE! | #VALUE! | #VALUE!
2005-10-01 | 1.3038 | 0.046044 | 41.4396 | 37295.6825 | 37.2957
2005-10-02 | 1.3017 | 0.04597 | 41.3732 | 37235.8886 | 37.2359
2005-10-03 | 1.3264 | 0.046842 | 42.1579 | 37942.1248 | 37.9421
2005-10-04 | 1.2583 | 0.04315 | 38.835 | 34951.4559 | 34.9515
2005-10-05 | 1.2164 | 0.042958 | 38.662 | 34795.7784 | 34.7958
2005-10-06 | 1.1937 | 0.042155 | 37.9395 | 34145.5801 | 34.1456
2005-10-07 | 1.9363 | 0.06838 | 61.5419 | 55387.7365 | 55.3877
2005-10-08 | 25.4764 | 0.89969 | 809.7219 | 728749.6765 | 728.7497
2005-10-09 | 19.6774 | 0.6949 | 625.4111 | 562870.0305 | 562.87
2005-10-10 | 9.2607 | 0.32704 | 294.3338 | 264900.4366 | 264.9004
2005-10-11 | 4.4595 | 0.15749 | 141.7367 | 127563.0232 | 127.563
2005-10-12 | 4.4657 | 0.15771 | 141.9353 | 127741.8006 | 127.7418
2005-10-13 | 4.4067 | 0.15562 | 140.0605 | 126054.466 | 126.0545
2005-10-14 | 4.4197 | 0.15608 | 140.4737 | 126426.3734 | 126.4264
2005-10-15 | 4.3709 | 0.15436 | 138.9223 | 125030.0718 | 125.0301
2005-10-16 | 4.3618 | 0.15403 | 138.6309 | 124767.7899 | 124.7678
2005-10-17 | 4.2911 | 0.15154 | 136.3837 | 122745.2958 | 122.7453
2005-10-18 | 4.2949 | 0.15167 | 136.5069 | 122856.1854 | 122.8562
2005-10-19 | 4.2638 | 0.15057 | 135.5169 | 121965.1908 | 121.9652
2005-10-20 | 4.2015 | 0.14837 | 133.5374 | 120183.6848 | 120.1837
2005-10-21 | 4.1461 | 0.14642 | 131.7775 | 118599.7065 | 118.5997
2005-10-22 | 4.1563 | 0.14678 | 132.0998 | 118889.8444 | 118.8898
2005-10-23 | 4.1209 | 0.14553 | 130.9764 | 117878.7256 | 117.8787
2005-10-24 | 4.1035 | 0.14492 | 130.4235 | 117381.1723 | 117.3812
2005-10-25 | 4.0866 | 0.14432 | 129.8863 | 116897.6772 | 116.8977
2005-10-26 | 4.0094 | 0.14159 | 127.4325 | 114689.2287 | 114.6892
2005-10-27 | 4.0115 | 0.14166 | 127.4971 | 114747.3772 | 114.7474
2005-10-28 | 4.026 | 0.14218 | 127.9594 | 115163.5044 | 115.1635
2005-10-29 | 3.985 | 0.14073 | 126.6547 | 113989.2227 | 113.9892
2005-10-30 | 3.9412 | 0.13918 | 125.264 | 112737.5899 | 112.7376
2005-10-31 | 3.9027 | 0.13782

## Description
Site Description: The site of the Weisman weir is a culvert located on the northern face of South Mountain on Look-Out Drive.
The culvert is a long metal tube extending under the road. The opening where measurements were taken has a diameter of about
36.5 inches. The opening is partially covered with a sheet of metal with an 8" v-notch in it for water to pour through.
|  | Latitude: | 40.6019 N | Longitude: | 75.3746 W | Elevation: | 670 | approx. ft. | (datum WGS84)
(revised 4/03)
Equipment: -Telog R-2100e Series Recorder programmed to record at 15 minute intervals, hold 7 months of data
calibration factor: 4.0 mA = 0.0 in., 20.0 mA = 11.75 in.
-Greyline Instruments Ultrasonic Level Sensor LIT25-A1A1A model PZ25T-A/7646: accuracy of (+/-) .25%of Full Scale
repeatablility of (+/-) .1% of Full Scale
linearity of (+/-) .1% of Full Scale
temperature compensation range: -34 to 74 degrees C
range: 40.6cm (16") to 999.9cm (394")
Flow Calibration: Calibrated by placing a bucket of known volume underneath the weir outflow stream and timing with a stopwatch how long it
took for the stream to fill the bucket. This is done several times and then the times taken is averaged.
Height Calibration: The height is calibrated by taking a laser level (LASERMARK) and leveling it at the surface of the water as it pours through the v-notch. We then
took a meterstick and placed it in the v-notch and in the laserbeam in order to see the height of the water from the bottom of the notch
to the surface of the water. This measurement was then subtracted from that given to us by the data logger at the site. The difference
was then used to correct all readings for adjusted height given by the data logger.
Time Calibration: This data logger is unusual because it reports the beginning time for each record. The clock accuracy is checked by placing an obstruction under
the sensor at least 16" away and held steady for 20 minutes. After downloading the data, the effected records are interpreted to establish the beginning
and the ending of the 20 minute period in data logger time compared to real time.

## Data Translation
Data from the data logger binary file should be saved in "Spreadsheet format" using Telog software.
The file name suffix is .PRN by default. This type of file should open in Notepad.exe or WordPad.exe
where the appropriate section (based on date and time) can be copied and pasted into the "15-min Data"
sheet of this file.
At this point a text string containing ending date and time plus the water level are recorded in column A.
The data should be parsed into appropriate columns using the "Text to Columns" tool under the Data menu.
Select the part of column "A" containing the new data, then select "Text to Columns" and "Format Delimited".
Continue to the next screen and select the following delimiters: Space and other=", then proceed.
Copy the corresponding equations (col D through I) to match all rows with data
If data extend beyond the current month, save this file, copy and paste, and rename the copy for the next month.
Then with the first file (earlier month) clear the contents of all rows containing the next month's data.
Open the file for the second month and copy the data for this month from the later rows on the 15-min Data sheet
(including a blank row at the end) and paste these into the first data row on this sheet.
Using End-down keystroke find the end of the new data where the blank row was pasted, and clear the contents
of all rows below this point.
Actual time at recording, 1/20/06, 6:15pm EDT (low battery apparently caused data collection to halt 9 days ago)
Time at Recorder: 01/11/06 11:02:31 Sync'd @ 08/18/05 16:44:53 Signal process: No Processing Accum: Not Scaled
Values being saved: averages Alarm status: Low alarm @ 0.059 is OFF Upper alarm @ 12.044 is OFF
Nbr of Events: Alarm recording is not enabled Averaging period: 00:15:00 Amount of data recorded: 145 days 18:15:00
Sample Rate: 00:01:00 Excitation time (msec): 015 Storage Capacity: 21330 values records: 222 days 04:30:00
Output compressed by a factor of 1 Date Time Avg _____________________________________________________