## 15-min Data
Lehigh Streamflow Data from Weisman weir |  |  |  | Edit first record to conform (in raw data it is the last period of the previous month)
Date | Start_EDT | Stage_inch | ratio | adjust h | Q(ft^3/s) | Q(l/s) | Day | Day_time | flow eqn
[9 empty] | hl | 8 | offset (in.) | 0.77 | 2001-06-07
2006-02-01 | 0:00 | 6.407 | 1 | 5.637 | 0.46243 | 13.0946 | 1 | 1 | a1 | 0.008867 | Based on field measurements of water height and recorded height
2006-02-01 | 0:15 | 6.382 | 1 | 5.612 | 0.45776 | 12.9622 | 1 | 1.0104 | b1 | 2.2865 | validated with timed bucket-filling tests.
2006-02-01 | 0:30 | 6.404 | 1 | 5.634 | 0.46187 | 13.0787 | 1 | 1.0208 | a2 | 0.0014639
2006-02-01 | 0:45 | 6.426 | 1 | 5.656 | 0.466 | 13.1957 | 1 | 1.0312 | b2 | 3.1711
2006-02-01 | 1:00 | 6.382 | 1 | 5.612 | 0.45776 | 12.9622 | 1 | 1.0417 | l/ft3 | 28.3168
2006-02-01 | 1:15 | 6.378 | 1 | 5.608 | 0.45701 | 12.9411 | 1 | 1.0521
2006-02-01 | 1:30 | 6.349 | 1 | 5.579 | 0.45162 | 12.7886 | 1 | 1.0625
2006-02-01 | 1:45 | 6.378 | 1 | 5.608 | 0.45701 | 12.9411 | 1 | 1.0729
2006-02-01 | 2:00 | 6.371 | 1 | 5.601 | 0.45571 | 12.9042 | 1 | 1.0833
2006-02-01 | 2:15 | 6.363 | 1 | 5.593 | 0.45422 | 12.8621 | 1 | 1.0938
2006-02-01 | 2:30 | 6.374 | 1 | 5.604 | 0.45627 | 12.92 | 1 | 1.1042 | Time synch'd and data cleared on 1/20/06 and 2/2/06
2006-02-01 | 2:45 | 6.411 | 1 | 5.641 | 0.46318 | 13.1159 | 1 | 1.1146
2006-02-01 | 3:00 | 6.345 | 1 | 5.575 | 0.45088 | 12.7676 | 1 | 1.125
2006-02-01 | 3:15 | 6.345 | 1 | 5.575 | 0.45088 | 12.7676 | 1 | 1.1354
2006-02-01 | 3:30 | 6.36 | 1 | 5.59 | 0.45366 | 12.8463 | 1 | 1.1458
2006-02-01 | 3:45 | 6.396 | 1 | 5.626 | 0.46037 | 13.0362 | 1 | 1.1562
2006-02-01 | 4:00 | 6.349 | 1 | 5.579 | 0.45162 | 12.7886 | 1 | 1.1667
2006-02-01 | 4:15 | 6.378 | 1 | 5.608 | 0.45701 | 12.9411 | 1 | 1.1771
2006-02-01 | 4:30 | 6.33 | 1 | 5.56 | 0.44812 | 12.6892 | 1 | 1.1875
2006-02-01 | 4:45 | 6.352 | 1 | 5.582 | 0.45218 | 12.8043 | 1 | 1.1979
2006-02-01 | 5:00 | 6.341 | 1 | 5.571 | 0.45015 | 12.7467 | 1 | 1.2083
2006-02-01 | 5:15 | 6.371 | 1 | 5.601 | 0.45571 | 12.9042 | 1 | 1.2188
2006-02-01 | 5:30 | 6.378 | 1 | 5.608 | 0.45701 | 12.9411 | 1 | 1.2292
2006-02-01 | 5:45 | 6.363 | 1 | 5.593 | 0.45422 | 12.8621 | 1 | 1.2396
2006-02-01 | 6:00 | 6.356 | 1 | 5.586 | 0.45292 | 12.8253 | 1 | 1.25
2006-02-01 | 6:15 | 6.345 | 1 | 5.575 | 0.45088 | 12.7676 | 1 | 1.2604
2006-02-01 | 6:30 | 6.367 | 1 | 5.597 | 0.45496 | 12.8831 | 1 | 1.2708
2006-02-01 | 6:45 | 6.312 | 1 | 5.542 | 0.44481 | 12.5955 | 1 | 1.2812
2006-02-01 | 7:00 | 6.305 | 1 | 5.535 | 0.44352 | 12.5591 | 1 | 1.2917
2006-02-01 | 7:15 | 6.356 | 1 | 5.586 | 0.45292 | 12.8253 | 1 | 1.3021
2006-02-01 | 7:30 | 6.345 | 1 | 5.575 | 0.45088 | 12.7676 | 1 | 1.3125
2006-02-01 | 7:45 | 6.349 | 1 | 5.579 | 0.45162 | 12.7886 | 1 | 1.3229
2006-02-01 | 8:00 | 6.316 | 1 | 5.546 | 0.44554 | 12.6163 | 1 | 1.3333
2006-02-01 | 8:15 | 6.305 | 1 | 5.535 | 0.44352 | 12.5591 | 1 | 1.3438
2006-02-01 | 8:30 | 6.312 | 1 | 5.542 | 0.44481 | 12.5955 | 1 | 1.3542
2006-02-01 | 8:45 | 6.352 | 1 | 5.582 | 0.45218 | 12.8043 | 1 | 1.3646
2006-02-01 | 9:00 | 6.305 | 1 | 5.535 | 0.44352 | 12.5591 | 1 | 1.375
2006-02-01 | 9:15 | 6.323 | 1 | 5.553 | 0.44683 | 12.6527 | 1 | 1.3854
2006-02-01 | 9:30 | 6.308 | 1 | 5.538 | 0.44407 | 12.5747 | 1 | 1.3958
2006-02-01 | 9:45 | 6.319 | 1 | 5.549 | 0.44609 | 12.6319 | 1 | 1.4062
2006-02-01 | 10:00 | 6.308 | 1 | 5.538 | 0.44407 | 12.5747 | 1 | 1.4167
2006-02-01 | 10:15 | 6.345 | 1 | 5.575 | 0.45088 | 12.7676 | 1 | 1.4271
2006-02-01 | 10:30 | 6.297 | 1 | 5.527 | 0.44206 | 12.5177 | 1 | 1.4375
2006-02-01 | 10:45 | 6.279 | 1 | 5.509 | 0.43877 | 12.4246 | 1 | 1.4479
2006-02-01 | 11:00 | 6.374 | 1 | 5.604 | 0.45627 | 12.92 | 1 | 1.4583
2006-02-01 | 11:15 | 6.316 | 1 | 5.546 | 0.44554 | 12.6163 | 1 | 1.4688
2006-02-01 | 11:30 | 6.312 | 1 | 5.542 | 0.44481 | 12.5955 | 1 | 1.4792
2006-02-01 | 11:45 | 6.308 | 1 | 5.538 | 0.44407 | 12.5747 | 1 | 1.4896
2006-02-01 | 12:00 | 6.323 | 1 | 5.553 | 0.44683 | 12.6527 | 1 | 1.5
2006-02-01 | 12:15 | 6.319 | 1 | 5.549 | 0.44609 | 12.6319 | 1 | 1.5104
2006-02-01 | 12:30 | 6.323 | 1 | 5.553 | 0.44683 | 12.6527 | 1 | 1.5208
2006-02-01 | 12:45 | 6.305 | 1 | 5.535 | 0.44352 | 12.5591 | 1 | 1.5312
2006-02-01 | 13:00 | 6.312 | 1 | 5.542 | 0.44481 | 12.5955 | 1 | 1.5417
2006-02-01 | 13:15 | 6.319 | 1 | 5.549 | 0.44609 | 12.6319 | 1 | 1.5521
2006-02-01 | 13:30 | 6.308 | 1 | 5.538 | 0.44407 | 12.5747 | 1 | 1.5625
2006-02-01 | 13:45 | 6.275 | 1 | 5.505 | 0.43804 | 12.404 | 1 | 1.5729
2006-02-01 | 14:00 | 6.297 | 1 | 5.527 | 0.44206 | 12.5177 | 1 | 1.5833
2006-02-01 | 14:15 | 6.312 | 1 | 5.542 | 0.44481 | 12.5955 | 1 | 1.5938
2006-02-01 | 14:30 | 6.323 | 1 | 5.553 | 0.44683 | 12.6527 | 1 | 1.6042
2006-02-01 | 14:45 | 6.294 | 1 | 5.524 | 0.44151 | 12.5021 | 1 | 1.6146
2006-02-01 | 15:00 | 6.286 | 1 | 5.516 | 0.44005 | 12.4608 | 1 | 1.625
2006-02-01 | 15:15 | 6.279 | 1 | 5.509 | 0.43877 | 12.4246 | 1 | 1.6354
2006-02-01 | 15:30 | 6.319 | 1 | 5.549 | 0.44609 | 12.6319 | 1 | 1.6458
2006-02-01 | 15:45 | 6.224 | 1 | 5.454 | 0.42882 | 12.1428 | 1 | 1.6562
2006-02-01 | 16:00 | 6.257 | 1 | 5.487 | 0.43478 | 12.3115 | 1 | 1.6667
2006-02-01 | 16:15 | 6.272 | 1 | 5.502 | 0.4375 | 12.3886 | 1 | 1.6771
2006-02-01 | 16:30 | 6.264 | 1 | 5.494 | 0.43605 | 12.3474 | 1 | 1.6875
2006-02-01 | 16:45 | 6.264 | 1 | 5.494 | 0.43605 | 12.3474 | 1 | 1.6979
2006-02-01 | 17:00 | 6.264 | 1 | 5.494 | 0.43605 | 12.3474 | 1 | 1.7083
2006-02-01 | 17:15 | 6.294 | 1 | 5.524 | 0.44151 | 12.5021 | 1 | 1.7188
2006-02-01 | 17:30 | 6.268 | 1 | 5.498 | 0.43677 | 12.368 | 1 | 1.7292
2006-02-01 | 17:45 | 6.227 | 1 | 5.457 | 0.42936 | 12.1581 | 1 | 1.7396
2006-02-01 | 18:00 | 6.257 | 1 | 5.487 | 0.43478 | 12.3115 | 1 | 1.75
2006-02-01 | 18:15 | 6.261 | 1 | 5.491 | 0.4355 | 12.332 | 1 | 1.7604
2006-02-01 | 18:30 | 6.242 | 1 | 5.472 | 0.43206 | 12.2347 | 1 | 1.7708
2006-02-01 | 18:45 | 6.257 | 1 | 5.487 | 0.43478 | 12.3115 | 1 | 1.7812
2006-02-01 | 19:00 | 6.213 | 1 | 5.443 | 0.42685 | 12.0869 | 1 | 1.7917
2006-02-01 | 19:15 | 6.239 | 1 | 5.469 | 0.43152 | 12.2193 | 1 | 1.8021
2006-02-01 | 19:30 | 6.213 | 1 | 5.443 | 0.42685 | 12.0869 | 1 | 1.8125
2006-02-01 | 19:45 | 6.227 | 1 | 5.457 | 0.42936 | 12.1581 | 1 | 1.8229
2006-02-01 | 20:00 | 6.257 | 1 | 5.487 | 0.43478 | 12.3115 | 1 | 1.8333
2006-02-01 | 20:15 | 6.239 | 1 | 5.469 | 0.43152 | 12.2193 | 1 | 1.8438
2006-02-01 | 20:30 | 6.198 | 1 | 5.428 | 0.42416 | 12.0109 | 1 | 1.8542
2006-02-01 | 20:45 | 6.213 | 1 | 5.443 | 0.42685 | 12.0869 | 1 | 1.8646
2006-02-01 | 21:00 | 6.224 | 1 | 5.454 | 0.42882 | 12.1428 | 1 | 1.875
2006-02-01 | 21:15 | 6.25 | 1 | 5.48 | 0.43351 | 12.2756 | 1 | 1.8854
2006-02-01 | 21:30 | 6.268 | 1 | 5.498 | 0.43677 | 12.368 | 1 | 1.8958
2006-02-01 | 21:45 | 6.239 | 1 | 5.469 | 0.43152 | 12.2193 | 1 | 1.9062
2006-02-01 | 22:00 | 6.261 | 1 | 5.491 | 0.4355 | 12.332 | 1 | 1.9167
2006-02-01 | 22:15 | 6.29 | 1 | 5.52 | 0.44078 | 12.4814 | 1 | 1.9271
2006-02-01 | 22:30 | 6.216 | 1 | 5.446 | 0.42738 | 12.1021 | 1 | 1.9375
2006-02-01 | 22:45 | 6.264 | 1 | 5.494 | 0.43605 | 12.3474 | 1 | 1.9479
2006-02-01 | 23:00 | 6.257 | 1 | 5.487 | 0.43478 | 12.3115 | 1 | 1.9583
2006-02-01 | 23:15 | 6.261 | 1 | 5.491 | 0.4355 | 12.332 | 1 | 1.9688
2006-02-01 | 23:30 | 6.209 | 1 | 5.439 | 0.42613 | 12.0666 | 1 | 1.9792
2006-02-01 | 23:45 | 6.224 | 1 | 5.454 | 0.42882 | 12.1428 | 1 | 1.9896
2006-02-02 | 0:00 | 6.202 | 1 | 5.432 | 0.42488 | 12.0311 | 2 | 2
2006-02-02 | 0:15 | 6.216 | 1 | 5.446 | 0.42738 | 12.1021 | 2 | 2.0104
2006-02-02 | 0:30 | 6.202 | 1 | 5.432 | 0.42488 | 12.0311 | 2 | 2.0208
2006-02-02 | 0:45 | 6.216 | 1 | 5.446 | 0.42738 | 12.1021 | 2 | 2.0312
2006-02-02 | 1:00 | 6.231 | 1 | 5.461 | 0.43008 | 12.1785 | 2 | 2.0417
2006-02-02 | 1:15 | 6.205 | 1 | 5.435 | 0.42541 | 12.0463 | 2 | 2.0521
2006-02-02 | 1:30 | 6.272 | 1 | 5.502 | 0.4375 | 12.3886 | 2 | 2.0625
2006-02-02 | 1:45 | 6.25 | 1 | 5.48 | 0.43351 | 12.2756 | 2 | 2.0729
2006-02-02 | 2:00 | 6.264 | 1 | 5.494 | 0.43605 | 12.3474 | 2 | 2.0833
2006-02-02 | 2:15 | 6.22 | 1 | 5.45 | 0.4281 | 12.1225 | 2 | 2.0938
2006-02-02 | 2:30 | 6.183 | 1 | 5.413 | 0.42149 | 11.9351 | 2 | 2.1042
2006-02-02 | 2:45 | 6.22 | 1 | 5.45 | 0.4281 | 12.1225 | 2 | 2.1146
2006-02-02 | 3:00 | 6.242 | 1 | 5.472 | 0.43206 | 12.2347 | 2 | 2.125
2006-02-02 | 3:15 | 6.257 | 1 | 5.487 | 0.43478 | 12.3115 | 2 | 2.1354
2006-02-02 | 3:30 | 6.205 | 1 | 5.435 | 0.42541 | 12.0463 | 2 | 2.1458
2006-02-02 | 3:45 | 6.169 | 1 | 5.399 | 0.419 | 11.8647 | 2 | 2.1562
2006-02-02 | 4:00 | 6.213 | 1 | 5.443 | 0.42685 | 12.0869 | 2 | 2.1667
2006-02-02 | 4:15 | 6.205 | 1 | 5.435 | 0.42541 | 12.0463 | 2 | 2.1771
2006-02-02 | 4:30 | 6.213 | 1 | 5.443 | 0.42685 | 12.0869 | 2 | 2.1875
2006-02-02 | 4:45 | 6.191 | 1 | 5.421 | 0.42291 | 11.9755 | 2 | 2.1979
2006-02-02 | 5:00 | 6.205 | 1 | 5.435 | 0.42541 | 12.0463 | 2 | 2.2083
2006-02-02 | 5:15 | 6.18 | 1 | 5.41 | 0.42095 | 11.92 | 2 | 2.2188
2006-02-02 | 5:30 | 6.176 | 1 | 5.406 | 0.42024 | 11.8999 | 2 | 2.2292
2006-02-02 | 5:45 | 6.231 | 1 | 5.461 | 0.43008 | 12.1785 | 2 | 2.2396
2006-02-02 | 6:00 | 6.194 | 1 | 5.424 | 0.42345 | 11.9907 | 2 | 2.25
2006-02-02 | 6:15 | 6.22 | 1 | 5.45 | 0.4281 | 12.1225 | 2 | 2.2604
2006-02-02 | 6:30 | 6.205 | 1 | 5.435 | 0.42541 | 12.0463 | 2 | 2.2708
2006-02-02 | 6:45 | 6.169 | 1 | 5.399 | 0.419 | 11.8647 | 2 | 2.2812
2006-02-02 | 7:00 | 6.205 | 1 | 5.435 | 0.42541 | 12.0463 | 2 | 2.2917
2006-02-02 | 7:15 | 6.202 | 1 | 5.432 | 0.42488 | 12.0311 | 2 | 2.3021
2006-02-02 | 7:30 | 6.202 | 1 | 5.432 | 0.42488 | 12.0311 | 2 | 2.3125
2006-02-02 | 7:45 | 6.227 | 1 | 5.457 | 0.42936 | 12.1581 | 2 | 2.3229
2006-02-02 | 8:00 | 6.239 | 1 | 5.469 | 0.43152 | 12.2193 | 2 | 2.3333
2006-02-02 | 8:15 | 6.209 | 1 | 5.439 | 0.42613 | 12.0666 | 2 | 2.3438
2006-02-02 | 8:30 | 6.22 | 1 | 5.45 | 0.4281 | 12.1225 | 2 | 2.3542
2006-02-02 | 8:45 | 6.231 | 1 | 5.461 | 0.43008 | 12.1785 | 2 | 2.3646
2006-02-02 | 9:00 | 6.202 | 1 | 5.432 | 0.42488 | 12.0311 | 2 | 2.375
2006-02-02 | 9:15 | 6.213 | 1 | 5.443 | 0.42685 | 12.0869 | 2 | 2.3854
2006-02-02 | 9:30 | 6.224 | 1 | 5.454 | 0.42882 | 12.1428 | 2 | 2.3958
2006-02-02 | 9:45 | 6.227 | 1 | 5.457 | 0.42936 | 12.1581 | 2 | 2.4062
2006-02-02 | 10:00 | 6.227 | 1 | 5.457 | 0.42936 | 12.1581 | 2 | 2.4167
2006-02-02 | 10:15 | 6.257 | 1 | 5.487 | 0.43478 | 12.3115 | 2 | 2.4271
2006-02-02 | 10:30 | 6.187 | 1 | 5.417 | 0.4222 | 11.9553 | 2 | 2.4375
2006-02-02 | 10:45 | 6.231 | 1 | 5.461 | 0.43008 | 12.1785 | 2 | 2.4479
2006-02-02 | 11:00 | 6.22 | 1 | 5.45 | 0.4281 | 12.1225 | 2 | 2.4583
2006-02-02 | 11:15 | 6.213 | 1 | 5.443 | 0.42685 | 12.0869 | 2 | 2.4688
2006-02-02 | 11:30 | 6.283 | 1 | 5.513 | 0.4395 | 12.4453 | 2 | 2.4792
2006-02-02 | 11:45 | 6.22 | 1 | 5.45 | 0.4281 | 12.1225 | 2 | 2.4896
2006-02-02 | 12:00 | 6.209 | 1 | 5.439 | 0.42613 | 12.0666 | 2 | 2.5
2006-02-02 | 12:15 | 6.235 | 1 | 5.465 | 0.4308 | 12.1989 | 2 | 2.5104
2006-02-02 | 12:30 | 6.213 | 1 | 5.443 | 0.42685 | 12.0869 | 2 | 2.5208
2006-02-02 | 12:45 | 6.209 | 1 | 5.439 | 0.42613 | 12.0666 | 2 | 2.5312
2006-02-02 | 13:00 | 6.165 | 1 | 5.395 | 0.41829 | 11.8446 | 2 | 2.5417
2006-02-02 | 13:15 | 6.227 | 1 | 5.457 | 0.42936 | 12.1581 | 2 | 2.5521
2006-02-02 | 13:30 | 6.213 | 1 | 5.443 | 0.42685 | 12.0869 | 2 | 2.5625
2006-02-02 | 13:45 | 6.242 | 1 | 5.472 | 0.43206 | 12.2347 | 2 | 2.5729
2006-02-02 | 14:00 | 6.213 | 1 | 5.443 | 0.42685 | 12.0869 | 2 | 2.5833
2006-02-02 | 14:15 | 6.231 | 1 | 5.461 | 0.43008 | 12.1785 | 2 | 2.5938
2006-02-02 | 14:30 | 6.205 | 1 | 5.435 | 0.42541 | 12.0463 | 2 | 2.6042
2006-02-02 | 14:45 | 6.231 | 1 | 5.461 | 0.43008 | 12.1785 | 2 | 2.6146
2006-02-02 | 15:00 | 6.227 | 1 | 5.457 | 0.42936 | 12.1581 | 2 | 2.625
2006-02-02 | 15:15 | 6.176 | 1 | 5.406 | 0.42024 | 11.8999 | 2 | 2.6354
2006-02-02 | 15:30 | 6.143 | 1 | 5.373 | 0.4144 | 11.7344 | 2 | 2.6458
2006-02-02 | 16:00 | 6.191 | 1 | 5.421 | 0.42291 | 11.9755 | 2 | 2.6667
2006-02-02 | 16:15 | 6.18 | 1 | 5.41 | 0.42095 | 11.92 | 2 | 2.6771
2006-02-02 | 16:30 | 6.239 | 1 | 5.469 | 0.43152 | 12.2193 | 2 | 2.6875
2006-02-02 | 16:45 | 6.213 | 1 | 5.443 | 0.42685 | 12.0869 | 2 | 2.6979
2006-02-02 | 17:00 | 6.194 | 1 | 5.424 | 0.42345 | 11.9907 | 2 | 2.7083
2006-02-02 | 17:15 | 6.194 | 1 | 5.424 | 0.42345 | 11.9907 | 2 | 2.7188
2006-02-02 | 17:30 | 6.165 | 1 | 5.395 | 0.41829 | 11.8446 | 2 | 2.7292
2006-02-02 | 17:45 | 6.169 | 1 | 5.399 | 0.419 | 11.8647 | 2 | 2.7396
2006-02-02 | 18:00 | 6.209 | 1 | 5.439 | 0.42613 | 12.0666 | 2 | 2.75
2006-02-02 | 18:15 | 6.165 | 1 | 5.395 | 0.41829 | 11.8446 | 2 | 2.7604
2006-02-02 | 18:30 | 6.22 | 1 | 5.45 | 0.4281 | 12.1225 | 2 | 2.7708
2006-02-02 | 18:45 | 6.191 | 1 | 5.421 | 0.42291 | 11.9755 | 2 | 2.7812
2006-02-02 | 19:00 | 6.194 | 1 | 5.424 | 0.42345 | 11.9907 | 2 | 2.7917
2006-02-02 | 19:15 | 6.25 | 1 | 5.48 | 0.43351 | 12.2756 | 2 | 2.8021
2006-02-02 | 19:30 | 6.169 | 1 | 5.399 | 0.419 | 11.8647 | 2 | 2.8125
2006-02-02 | 19:45 | 6.172 | 1 | 5.402 | 0.41953 | 11.8797 | 2 | 2.8229
2006-02-02 | 20:00 | 6.22 | 1 | 5.45 | 0.4281 | 12.1225 | 2 | 2.8333
2006-02-02 | 20:15 | 6.227 | 1 | 5.457 | 0.42936 | 12.1581 | 2 | 2.8438
2006-02-02 | 20:30 | 6.183 | 1 | 5.413 | 0.42149 | 11.9351 | 2 | 2.8542
2006-02-02 | 20:45 | 6.176 | 1 | 5.406 | 0.42024 | 11.8999 | 2 | 2.8646
2006-02-02 | 21:00 | 6.18 | 1 | 5.41 | 0.42095 | 11.92 | 2 | 2.875
2006-02-02 | 21:15 | 6.183 | 1 | 5.413 | 0.42149 | 11.9351 | 2 | 2.8854
2006-02-02 | 21:30 | 6.165 | 1 | 5.395 | 0.41829 | 11.8446 | 2 | 2.8958
2006-02-02 | 21:45 | 6.202 | 1 | 5.432 | 0.42488 | 12.0311 | 2 | 2.9062
2006-02-02 | 22:00 | 6.198 | 1 | 5.428 | 0.42416 | 12.0109 | 2 | 2.9167
2006-02-02 | 22:15 | 6.147 | 1 | 5.377 | 0.4151 | 11.7544 | 2 | 2.9271
2006-02-02 | 22:30 | 6.18 | 1 | 5.41 | 0.42095 | 11.92 | 2 | 2.9375
2006-02-02 | 22:45 | 6.161 | 1 | 5.391 | 0.41758 | 11.8245 | 2 | 2.9479
2006-02-02 | 23:00 | 6.165 | 1 | 5.395 | 0.41829 | 11.8446 | 2 | 2.9583
2006-02-02 | 23:15 | 6.187 | 1 | 5.417 | 0.4222 | 11.9553 | 2 | 2.9688
2006-02-02 | 23:30 | 6.165 | 1 | 5.395 | 0.41829 | 11.8446 | 2 | 2.9792
2006-02-02 | 23:45 | 6.154 | 1 | 5.384 | 0.41634 | 11.7894 | 2 | 2.9896
2006-02-03 | 0:00 | 6.191 | 1 | 5.421 | 0.42291 | 11.9755 | 3 | 3
2006-02-03 | 0:15 | 6.187 | 1 | 5.417 | 0.4222 | 11.9553 | 3 | 3.0104
2006-02-03 | 0:30 | 6.147 | 1 | 5.377 | 0.4151 | 11.7544 | 3 | 3.0208
2006-02-03 | 0:45 | 6.172 | 1 | 5.402 | 0.41953 | 11.8797 | 3 | 3.0312
2006-02-03 | 1:00 | 6.165 | 1 | 5.395 | 0.41829 | 11.8446 | 3 | 3.0417
2006-02-03 | 1:15 | 6.169 | 1 | 5.399 | 0.419 | 11.8647 | 3 | 3.0521
2006-02-03 | 1:30 | 6.154 | 1 | 5.384 | 0.41634 | 11.7894 | 3 | 3.0625
2006-02-03 | 1:45 | 6.198 | 1 | 5.428 | 0.42416 | 12.0109 | 3 | 3.0729
2006-02-03 | 2:00 | 6.172 | 1 | 5.402 | 0.41953 | 11.8797 | 3 | 3.0833
2006-02-03 | 2:15 | 6.158 | 1 | 5.388 | 0.41705 | 11.8095 | 3 | 3.0938
2006-02-03 | 2:30 | 6.15 | 1 | 5.38 | 0.41563 | 11.7694 | 3 | 3.1042
2006-02-03 | 2:45 | 6.194 | 1 | 5.424 | 0.42345 | 11.9907 | 3 | 3.1146
2006-02-03 | 3:00 | 6.235 | 1 | 5.465 | 0.4308 | 12.1989 | 3 | 3.125
2006-02-03 | 3:15 | 6.297 | 1 | 5.527 | 0.44206 | 12.5177 | 3 | 3.1354
2006-02-03 | 3:30 | 6.308 | 1 | 5.538 | 0.44407 | 12.5747 | 3 | 3.1458
2006-02-03 | 3:45 | 6.279 | 1 | 5.509 | 0.43877 | 12.4246 | 3 | 3.1562
2006-02-03 | 4:00 | 6.33 | 1 | 5.56 | 0.44812 | 12.6892 | 3 | 3.1667
2006-02-03 | 4:15 | 6.36 | 1 | 5.59 | 0.45366 | 12.8463 | 3 | 3.1771
2006-02-03 | 4:30 | 6.474 | 1 | 5.704 | 0.4751 | 13.4532 | 3 | 3.1875
2006-02-03 | 4:45 | 6.587 | 1 | 5.817 | 0.49689 | 14.0704 | 3 | 3.1979
2006-02-03 | 5:00 | 6.756 | 1 | 5.986 | 0.53052 | 15.0226 | 3 | 3.2083
2006-02-03 | 5:15 | 6.91 | 1 | 6.14 | 0.56224 | 15.9209 | 3 | 3.2188
2006-02-03 | 5:30 | 7.164 | 1 | 6.394 | 0.61684 | 17.4671 | 3 | 3.2292
2006-02-03 | 5:45 | 7.428 | 1 | 6.658 | 0.67663 | 19.16 | 3 | 3.2396
2006-02-03 | 6:00 | 7.553 | 1 | 6.783 | 0.70603 | 19.9925 | 3 | 3.25
2006-02-03 | 6:15 | 7.48 | 1 | 6.71 | 0.68878 | 19.5039 | 3 | 3.2604
2006-02-03 | 6:30 | 7.329 | 1 | 6.559 | 0.65385 | 18.5148 | 3 | 3.2708
2006-02-03 | 6:45 | 7.425 | 1 | 6.655 | 0.67593 | 19.1403 | 3 | 3.2812
2006-02-03 | 7:00 | 7.498 | 1 | 6.728 | 0.69301 | 19.6238 | 3 | 3.2917
2006-02-03 | 7:15 | 7.535 | 1 | 6.765 | 0.70175 | 19.8714 | 3 | 3.3021
2006-02-03 | 7:30 | 7.513 | 1 | 6.743 | 0.69655 | 19.7239 | 3 | 3.3125
2006-02-03 | 7:45 | 7.557 | 1 | 6.787 | 0.70698 | 20.0195 | 3 | 3.3229
2006-02-03 | 8:00 | 7.549 | 1 | 6.779 | 0.70508 | 19.9655 | 3 | 3.3333
2006-02-03 | 8:15 | 7.571 | 1 | 6.801 | 0.71032 | 20.114 | 3 | 3.3438
2006-02-03 | 8:30 | 7.516 | 1 | 6.746 | 0.69725 | 19.744 | 3 | 3.3542
2006-02-03 | 8:45 | 7.3 | 1 | 6.53 | 0.64726 | 18.3282 | 3 | 3.3646
2006-02-03 | 9:00 | 7.336 | 1 | 6.566 | 0.65544 | 18.5601 | 3 | 3.375
2006-02-03 | 9:15 | 7.336 | 1 | 6.566 | 0.65544 | 18.5601 | 3 | 3.3854
2006-02-03 | 9:30 | 7.469 | 1 | 6.699 | 0.6862 | 19.4309 | 3 | 3.3958
2006-02-03 | 9:45 | 7.88 | 1 | 7.11 | 0.78628 | 22.2649 | 3 | 3.4062
2006-02-03 | 10:00 | 7.964 | 1 | 7.194 | 0.80768 | 22.8709 | 3 | 3.4167
2006-02-03 | 10:15 | 7.895 | 1 | 7.125 | 0.79008 | 22.3724 | 3 | 3.4271
2006-02-03 | 10:30 | 7.748 | 1 | 6.978 | 0.7533 | 21.331 | 3 | 3.4375
2006-02-03 | 10:45 | 7.564 | 1 | 6.794 | 0.70865 | 20.0667 | 3 | 3.4479
2006-02-03 | 11:00 | 7.509 | 1 | 6.739 | 0.6956 | 19.6972 | 3 | 3.4583
2006-02-03 | 11:15 | 7.491 | 1 | 6.721 | 0.69136 | 19.5771 | 3 | 3.4688
2006-02-03 | 11:30 | 7.399 | 1 | 6.629 | 0.66991 | 18.9698 | 3 | 3.4792
2006-02-03 | 11:45 | 7.344 | 1 | 6.574 | 0.65727 | 18.6118 | 3 | 3.4896
2006-02-03 | 12:00 | 7.237 | 1 | 6.467 | 0.63307 | 17.9264 | 3 | 3.5
2006-02-03 | 12:15 | 7.16 | 1 | 6.39 | 0.61596 | 17.4421 | 3 | 3.5104
2006-02-03 | 12:30 | 7.153 | 1 | 6.383 | 0.61442 | 17.3984 | 3 | 3.5208
2006-02-03 | 12:45 | 7.156 | 1 | 6.386 | 0.61508 | 17.4171 | 3 | 3.5312
2006-02-03 | 13:00 | 7.109 | 1 | 6.339 | 0.60478 | 17.1254 | 3 | 3.5417
2006-02-03 | 13:15 | 7.083 | 1 | 6.313 | 0.59912 | 16.9652 | 3 | 3.5521
2006-02-03 | 13:30 | 7.017 | 1 | 6.247 | 0.5849 | 16.5624 | 3 | 3.5625
2006-02-03 | 13:45 | 7.046 | 1 | 6.276 | 0.59112 | 16.7387 | 3 | 3.5729
2006-02-03 | 14:00 | 6.999 | 1 | 6.229 | 0.58105 | 16.4535 | 3 | 3.5833
2006-02-03 | 14:15 | 7.01 | 1 | 6.24 | 0.5834 | 16.52 | 3 | 3.5938
2006-02-03 | 14:30 | 6.925 | 1 | 6.155 | 0.56539 | 16.01 | 3 | 3.6042
2006-02-03 | 14:45 | 6.925 | 1 | 6.155 | 0.56539 | 16.01 | 3 | 3.6146
2006-02-03 | 15:00 | 6.841 | 1 | 6.071 | 0.5479 | 15.5148 | 3 | 3.625
2006-02-03 | 15:15 | 6.837 | 1 | 6.067 | 0.54707 | 15.4914 | 3 | 3.6354
2006-02-03 | 15:30 | 6.863 | 1 | 6.093 | 0.55245 | 15.6436 | 3 | 3.6458
2006-02-03 | 15:45 | 6.844 | 1 | 6.074 | 0.54852 | 15.5323 | 3 | 3.6562
2006-02-03 | 16:00 | 6.844 | 1 | 6.074 | 0.54852 | 15.5323 | 3 | 3.6667
2006-02-03 | 16:15 | 6.822 | 1 | 6.052 | 0.54399 | 15.404 | 3 | 3.6771
2006-02-03 | 16:30 | 6.749 | 1 | 5.979 | 0.5291 | 14.9824 | 3 | 3.6875
2006-02-03 | 16:45 | 6.742 | 1 | 5.972 | 0.52768 | 14.9423 | 3 | 3.6979
2006-02-03 | 17:00 | 6.742 | 1 | 5.972 | 0.52768 | 14.9423 | 3 | 3.7083
2006-02-03 | 17:15 | 6.749 | 1 | 5.979 | 0.5291 | 14.9824 | 3 | 3.7188
2006-02-03 | 17:30 | 6.705 | 1 | 5.935 | 0.52024 | 14.7315 | 3 | 3.7292
2006-02-03 | 17:45 | 6.756 | 1 | 5.986 | 0.53052 | 15.0226 | 3 | 3.7396
2006-02-03 | 18:00 | 6.701 | 1 | 5.931 | 0.51944 | 14.7088 | 3 | 3.75
2006-02-03 | 18:15 | 6.701 | 1 | 5.931 | 0.51944 | 14.7088 | 3 | 3.7604
2006-02-03 | 18:30 | 6.709 | 1 | 5.939 | 0.52104 | 14.7542 | 3 | 3.7708
2006-02-03 | 18:45 | 6.646 | 1 | 5.876 | 0.50849 | 14.3988 | 3 | 3.7812
2006-02-03 | 19:00 | 6.712 | 1 | 5.942 | 0.52164 | 14.7713 | 3 | 3.7917
2006-02-03 | 19:15 | 6.705 | 1 | 5.935 | 0.52024 | 14.7315 | 3 | 3.8021
2006-02-03 | 19:30 | 6.686 | 1 | 5.916 | 0.51644 | 14.6239 | 3 | 3.8125
2006-02-03 | 19:45 | 6.723 | 1 | 5.953 | 0.52385 | 14.8339 | 3 | 3.8229
2006-02-03 | 20:00 | 6.679 | 1 | 5.909 | 0.51504 | 14.5844 | 3 | 3.8333
2006-02-03 | 20:15 | 6.646 | 1 | 5.876 | 0.50849 | 14.3988 | 3 | 3.8438
2006-02-03 | 20:30 | 6.646 | 1 | 5.876 | 0.50849 | 14.3988 | 3 | 3.8542
2006-02-03 | 20:45 | 6.639 | 1 | 5.869 | 0.50711 | 14.3596 | 3 | 3.8646
2006-02-03 | 21:00 | 6.617 | 1 | 5.847 | 0.50277 | 14.2368 | 3 | 3.875
2006-02-03 | 21:15 | 6.624 | 1 | 5.854 | 0.50415 | 14.2758 | 3 | 3.8854
2006-02-03 | 21:30 | 6.598 | 1 | 5.828 | 0.49904 | 14.1313 | 3 | 3.8958
2006-02-03 | 21:45 | 6.609 | 1 | 5.839 | 0.5012 | 14.1923 | 3 | 3.9062
2006-02-03 | 22:00 | 6.602 | 1 | 5.832 | 0.49983 | 14.1535 | 3 | 3.9167
2006-02-03 | 22:15 | 6.598 | 1 | 5.828 | 0.49904 | 14.1313 | 3 | 3.9271
2006-02-03 | 22:30 | 6.573 | 1 | 5.803 | 0.49416 | 13.9931 | 3 | 3.9375
2006-02-03 | 22:45 | 6.573 | 1 | 5.803 | 0.49416 | 13.9931 | 3 | 3.9479
2006-02-03 | 23:00 | 6.576 | 1 | 5.806 | 0.49475 | 14.0096 | 3 | 3.9583
2006-02-03 | 23:15 | 6.609 | 1 | 5.839 | 0.5012 | 14.1923 | 3 | 3.9688
2006-02-03 | 23:30 | 6.591 | 1 | 5.821 | 0.49767 | 14.0925 | 3 | 3.9792
2006-02-03 | 23:45 | 6.598 | 1 | 5.828 | 0.49904 | 14.1313 | 3 | 3.9896
2006-02-04 | 0:00 | 6.554 | 1 | 5.784 | 0.49047 | 13.8885 | 4 | 4
2006-02-04 | 0:15 | 6.569 | 1 | 5.799 | 0.49338 | 13.971 | 4 | 4.0104
2006-02-04 | 0:30 | 6.558 | 1 | 5.788 | 0.49125 | 13.9105 | 4 | 4.0208
2006-02-04 | 0:45 | 6.576 | 1 | 5.806 | 0.49475 | 14.0096 | 4 | 4.0312
2006-02-04 | 1:00 | 6.58 | 1 | 5.81 | 0.49552 | 14.0317 | 4 | 4.0417
2006-02-04 | 1:15 | 6.558 | 1 | 5.788 | 0.49125 | 13.9105 | 4 | 4.0521
2006-02-04 | 1:30 | 6.569 | 1 | 5.799 | 0.49338 | 13.971 | 4 | 4.0625
2006-02-04 | 1:45 | 6.573 | 1 | 5.803 | 0.49416 | 13.9931 | 4 | 4.0729
2006-02-04 | 2:00 | 6.525 | 1 | 5.755 | 0.48486 | 13.7298 | 4 | 4.0833
2006-02-04 | 2:15 | 6.558 | 1 | 5.788 | 0.49125 | 13.9105 | 4 | 4.0938
2006-02-04 | 2:30 | 6.573 | 1 | 5.803 | 0.49416 | 13.9931 | 4 | 4.1042
2006-02-04 | 2:45 | 6.551 | 1 | 5.781 | 0.48989 | 13.8721 | 4 | 4.1146
2006-02-04 | 3:00 | 6.54 | 1 | 5.77 | 0.48776 | 13.8118 | 4 | 4.125
2006-02-04 | 3:15 | 6.521 | 1 | 5.751 | 0.48409 | 13.708 | 4 | 4.1354
2006-02-04 | 3:30 | 6.532 | 1 | 5.762 | 0.48621 | 13.768 | 4 | 4.1458
2006-02-04 | 3:45 | 6.525 | 1 | 5.755 | 0.48486 | 13.7298 | 4 | 4.1562
2006-02-04 | 4:00 | 6.518 | 1 | 5.748 | 0.48352 | 13.6917 | 4 | 4.1667
2006-02-04 | 4:15 | 6.525 | 1 | 5.755 | 0.48486 | 13.7298 | 4 | 4.1771
2006-02-04 | 4:30 | 6.492 | 1 | 5.722 | 0.47853 | 13.5505 | 4 | 4.1875
2006-02-04 | 4:45 | 6.565 | 1 | 5.795 | 0.4926 | 13.949 | 4 | 4.1979
2006-02-04 | 5:00 | 6.543 | 1 | 5.773 | 0.48834 | 13.8282 | 4 | 4.2083
2006-02-04 | 5:15 | 6.54 | 1 | 5.77 | 0.48776 | 13.8118 | 4 | 4.2188
2006-02-04 | 5:30 | 6.551 | 1 | 5.781 | 0.48989 | 13.8721 | 4 | 4.2292
2006-02-04 | 5:45 | 6.547 | 1 | 5.777 | 0.48911 | 13.8501 | 4 | 4.2396
2006-02-04 | 6:00 | 6.525 | 1 | 5.755 | 0.48486 | 13.7298 | 4 | 4.25
2006-02-04 | 6:15 | 6.514 | 1 | 5.744 | 0.48275 | 13.6699 | 4 | 4.2604
2006-02-04 | 6:30 | 6.554 | 1 | 5.784 | 0.49047 | 13.8885 | 4 | 4.2708
2006-02-04 | 6:45 | 6.532 | 1 | 5.762 | 0.48621 | 13.768 | 4 | 4.2812
2006-02-04 | 7:00 | 6.503 | 1 | 5.733 | 0.48064 | 13.6101 | 4 | 4.2917
2006-02-04 | 7:15 | 6.525 | 1 | 5.755 | 0.48486 | 13.7298 | 4 | 4.3021
2006-02-04 | 7:30 | 6.503 | 1 | 5.733 | 0.48064 | 13.6101 | 4 | 4.3125
2006-02-04 | 7:45 | 6.543 | 1 | 5.773 | 0.48834 | 13.8282 | 4 | 4.3229
2006-02-04 | 8:00 | 6.507 | 1 | 5.737 | 0.4814 | 13.6318 | 4 | 4.3333
2006-02-04 | 8:15 | 6.507 | 1 | 5.737 | 0.4814 | 13.6318 | 4 | 4.3438
2006-02-04 | 8:30 | 6.499 | 1 | 5.729 | 0.47987 | 13.5884 | 4 | 4.3542
2006-02-04 | 8:45 | 6.462 | 1 | 5.692 | 0.47281 | 13.3886 | 4 | 4.3646
2006-02-04 | 9:00 | 6.485 | 1 | 5.715 | 0.47719 | 13.5126 | 4 | 4.375
2006-02-04 | 9:15 | 6.462 | 1 | 5.692 | 0.47281 | 13.3886 | 4 | 4.3854
2006-02-04 | 9:30 | 6.485 | 1 | 5.715 | 0.47719 | 13.5126 | 4 | 4.3958
2006-02-04 | 9:45 | 6.466 | 1 | 5.696 | 0.47357 | 13.4101 | 4 | 4.4062
2006-02-04 | 10:00 | 6.488 | 1 | 5.718 | 0.47777 | 13.5288 | 4 | 4.4167
2006-02-04 | 10:15 | 6.481 | 1 | 5.711 | 0.47643 | 13.491 | 4 | 4.4271
2006-02-04 | 10:30 | 6.448 | 1 | 5.678 | 0.47016 | 13.3134 | 4 | 4.4375
2006-02-04 | 10:45 | 6.466 | 1 | 5.696 | 0.47357 | 13.4101 | 4 | 4.4479
2006-02-04 | 11:00 | 6.481 | 1 | 5.711 | 0.47643 | 13.491 | 4 | 4.4583
2006-02-04 | 11:15 | 6.488 | 1 | 5.718 | 0.47777 | 13.5288 | 4 | 4.4688
2006-02-04 | 11:30 | 6.455 | 1 | 5.685 | 0.47149 | 13.3509 | 4 | 4.4792
2006-02-04 | 11:45 | 6.488 | 1 | 5.718 | 0.47777 | 13.5288 | 4 | 4.4896
2006-02-04 | 12:00 | 6.451 | 1 | 5.681 | 0.47073 | 13.3295 | 4 | 4.5
2006-02-04 | 12:15 | 6.466 | 1 | 5.696 | 0.47357 | 13.4101 | 4 | 4.5104
2006-02-04 | 12:30 | 6.492 | 1 | 5.722 | 0.47853 | 13.5505 | 4 | 4.5208
2006-02-04 | 12:45 | 6.499 | 1 | 5.729 | 0.47987 | 13.5884 | 4 | 4.5312
2006-02-04 | 13:00 | 6.455 | 1 | 5.685 | 0.47149 | 13.3509 | 4 | 4.5417
2006-02-04 | 13:15 | 6.481 | 1 | 5.711 | 0.47643 | 13.491 | 4 | 4.5521
2006-02-04 | 13:30 | 6.474 | 1 | 5.704 | 0.4751 | 13.4532 | 4 | 4.5625
2006-02-04 | 13:45 | 6.488 | 1 | 5.718 | 0.47777 | 13.5288 | 4 | 4.5729
2006-02-04 | 14:00 | 6.451 | 1 | 5.681 | 0.47073 | 13.3295 | 4 | 4.5833
2006-02-04 | 14:15 | 6.488 | 1 | 5.718 | 0.47777 | 13.5288 | 4 | 4.5938
2006-02-04 | 14:30 | 6.477 | 1 | 5.707 | 0.47567 | 13.4694 | 4 | 4.6042
2006-02-04 | 14:45 | 6.474 | 1 | 5.704 | 0.4751 | 13.4532 | 4 | 4.6146
2006-02-04 | 15:00 | 6.488 | 1 | 5.718 | 0.47777 | 13.5288 | 4 | 4.625
2006-02-04 | 15:15 | 6.514 | 1 | 5.744 | 0.48275 | 13.6699 | 4 | 4.6354
2006-02-04 | 15:30 | 6.492 | 1 | 5.722 | 0.47853 | 13.5505 | 4 | 4.6458
2006-02-04 | 15:45 | 6.521 | 1 | 5.751 | 0.48409 | 13.708 | 4 | 4.6562
2006-02-04 | 16:00 | 6.525 | 1 | 5.755 | 0.48486 | 13.7298 | 4 | 4.6667
2006-02-04 | 16:15 | 6.613 | 1 | 5.843 | 0.50198 | 14.2146 | 4 | 4.6771
2006-02-04 | 16:30 | 6.72 | 1 | 5.95 | 0.52325 | 14.8168 | 4 | 4.6875
2006-02-04 | 16:45 | 6.874 | 1 | 6.104 | 0.55473 | 15.7083 | 4 | 4.6979
2006-02-04 | 17:00 | 7.483 | 1 | 6.713 | 0.68948 | 19.5239 | 4 | 4.7083
2006-02-04 | 17:15 | 8.243 | 1 | 7.473 | 0.8811 | 24.9498 | 4 | 4.7188
2006-02-04 | 17:30 | 8.555 | 1 | 7.785 | 0.96747 | 27.3958 | 4 | 4.7292
2006-02-04 | 17:45 | 8.346 | 1 | 7.576 | 0.90911 | 25.7431 | 4 | 4.7396
2006-02-04 | 18:00 | 8.148 | 1 | 7.378 | 0.85569 | 24.2305 | 4 | 4.75
2006-02-04 | 18:15 | 8.137 | 1 | 7.367 | 0.85278 | 24.148 | 4 | 4.7604
2006-02-04 | 18:30 | 8.052 | 1 | 7.282 | 0.83045 | 23.5157 | 4 | 4.7708
2006-02-04 | 18:45 | 8.005 | 1 | 7.235 | 0.81824 | 23.1701 | 4 | 4.7812
2006-02-04 | 19:00 | 8.001 | 1 | 7.231 | 0.81721 | 23.1408 | 4 | 4.7917
2006-02-04 | 19:15 | 7.847 | 1 | 7.077 | 0.77796 | 22.0293 | 4 | 4.8021
2006-02-04 | 19:30 | 7.814 | 1 | 7.044 | 0.76969 | 21.7951 | 4 | 4.8125
2006-02-04 | 19:45 | 7.748 | 1 | 6.978 | 0.7533 | 21.331 | 4 | 4.8229
2006-02-04 | 20:00 | 7.7 | 1 | 6.93 | 0.7415 | 20.997 | 4 | 4.8333
2006-02-04 | 20:15 | 7.604 | 1 | 6.834 | 0.71823 | 20.3379 | 4 | 4.8438
2006-02-04 | 20:30 | 7.571 | 1 | 6.801 | 0.71032 | 20.114 | 4 | 4.8542
2006-02-04 | 20:45 | 7.524 | 1 | 6.754 | 0.69915 | 19.7976 | 4 | 4.8646
2006-02-04 | 21:00 | 7.516 | 1 | 6.746 | 0.69725 | 19.744 | 4 | 4.875
2006-02-04 | 21:15 | 7.564 | 1 | 6.794 | 0.70865 | 20.0667 | 4 | 4.8854
2006-02-04 | 21:30 | 7.546 | 1 | 6.776 | 0.70436 | 19.9453 | 4 | 4.8958
2006-02-04 | 21:45 | 7.505 | 1 | 6.735 | 0.69466 | 19.6705 | 4 | 4.9062
2006-02-04 | 22:00 | 7.469 | 1 | 6.699 | 0.6862 | 19.4309 | 4 | 4.9167
2006-02-04 | 22:15 | 7.406 | 1 | 6.636 | 0.67153 | 19.0156 | 4 | 4.9271
2006-02-04 | 22:30 | 7.292 | 1 | 6.522 | 0.64544 | 18.2769 | 4 | 4.9375
2006-02-04 | 22:45 | 7.369 | 1 | 6.599 | 0.663 | 18.774 | 4 | 4.9479
2006-02-04 | 23:00 | 7.311 | 1 | 6.541 | 0.64975 | 18.3989 | 4 | 4.9583
2006-02-04 | 23:15 | 7.307 | 1 | 6.537 | 0.64884 | 18.3732 | 4 | 4.9688
2006-02-04 | 23:30 | 7.197 | 1 | 6.427 | 0.62415 | 17.6739 | 4 | 4.9792
2006-02-04 | 23:45 | 7.248 | 1 | 6.478 | 0.63553 | 17.9962 | 4 | 4.9896
2006-02-05 | 0:00 | 7.604 | 1 | 6.834 | 0.71823 | 20.3379 | 5 | 5
2006-02-05 | 0:15 | 8.019 | 1 | 7.249 | 0.82187 | 23.2727 | 5 | 5.0104
2006-02-05 | 0:30 | 7.884 | 1 | 7.114 | 0.78729 | 22.2935 | 5 | 5.0208
2006-02-05 | 0:45 | 7.806 | 1 | 7.036 | 0.76769 | 21.7386 | 5 | 5.0312
2006-02-05 | 1:00 | 7.685 | 1 | 6.915 | 0.73784 | 20.8932 | 5 | 5.0417
2006-02-05 | 1:15 | 7.623 | 1 | 6.853 | 0.7228 | 20.4674 | 5 | 5.0521
2006-02-05 | 1:30 | 7.571 | 1 | 6.801 | 0.71032 | 20.114 | 5 | 5.0625
2006-02-05 | 1:45 | 7.564 | 1 | 6.794 | 0.70865 | 20.0667 | 5 | 5.0729
2006-02-05 | 2:00 | 7.447 | 1 | 6.677 | 0.68105 | 19.2853 | 5 | 5.0833
2006-02-05 | 2:15 | 7.41 | 1 | 6.64 | 0.67246 | 19.0418 | 5 | 5.0938
2006-02-05 | 2:30 | 7.391 | 1 | 6.621 | 0.66806 | 18.9175 | 5 | 5.1042
2006-02-05 | 2:45 | 7.369 | 1 | 6.599 | 0.663 | 18.774 | 5 | 5.1146
2006-02-05 | 3:00 | 7.325 | 1 | 6.555 | 0.65294 | 18.489 | 5 | 5.125
2006-02-05 | 3:15 | 7.377 | 1 | 6.607 | 0.66484 | 18.8261 | 5 | 5.1354
2006-02-05 | 3:30 | 7.292 | 1 | 6.522 | 0.64544 | 18.2769 | 5 | 5.1458
2006-02-05 | 3:45 | 7.303 | 1 | 6.533 | 0.64794 | 18.3475 | 5 | 5.1562
2006-02-05 | 4:00 | 7.267 | 1 | 6.497 | 0.6398 | 18.1171 | 5 | 5.1667
2006-02-05 | 4:15 | 7.267 | 1 | 6.497 | 0.6398 | 18.1171 | 5 | 5.1771
2006-02-05 | 4:30 | 7.201 | 1 | 6.431 | 0.62504 | 17.699 | 5 | 5.1875
2006-02-05 | 4:45 | 7.252 | 1 | 6.482 | 0.63643 | 18.0216 | 5 | 5.1979
2006-02-05 | 5:00 | 7.175 | 1 | 6.405 | 0.61927 | 17.5359 | 5 | 5.2083
2006-02-05 | 5:15 | 7.16 | 1 | 6.39 | 0.61596 | 17.4421 | 5 | 5.2188
2006-02-05 | 5:30 | 7.153 | 1 | 6.383 | 0.61442 | 17.3984 | 5 | 5.2292
2006-02-05 | 5:45 | 7.138 | 1 | 6.368 | 0.61112 | 17.3051 | 5 | 5.2396
2006-02-05 | 6:00 | 7.19 | 1 | 6.42 | 0.62259 | 17.6299 | 5 | 5.25
2006-02-05 | 6:15 | 7.116 | 1 | 6.346 | 0.60631 | 17.1687 | 5 | 5.2604
2006-02-05 | 6:30 | 7.105 | 1 | 6.335 | 0.60391 | 17.1007 | 5 | 5.2708
2006-02-05 | 6:45 | 7.116 | 1 | 6.346 | 0.60631 | 17.1687 | 5 | 5.2812
2006-02-05 | 7:00 | 7.083 | 1 | 6.313 | 0.59912 | 16.9652 | 5 | 5.2917
2006-02-05 | 7:15 | 7.09 | 1 | 6.32 | 0.60064 | 17.0083 | 5 | 5.3021
2006-02-05 | 7:30 | 7.109 | 1 | 6.339 | 0.60478 | 17.1254 | 5 | 5.3125
2006-02-05 | 7:45 | 7.061 | 1 | 6.291 | 0.59436 | 16.8304 | 5 | 5.3229
2006-02-05 | 8:00 | 7.076 | 1 | 6.306 | 0.5976 | 16.9223 | 5 | 5.3333
2006-02-05 | 8:15 | 7.05 | 1 | 6.28 | 0.59199 | 16.7631 | 5 | 5.3438
2006-02-05 | 8:30 | 7.002 | 1 | 6.232 | 0.58169 | 16.4716 | 5 | 5.3542
2006-02-05 | 8:45 | 7.094 | 1 | 6.324 | 0.60151 | 17.0329 | 5 | 5.3646
2006-02-05 | 9:00 | 7.039 | 1 | 6.269 | 0.58962 | 16.6961 | 5 | 5.375
2006-02-05 | 9:15 | 7.079 | 1 | 6.309 | 0.59826 | 16.9407 | 5 | 5.3854
2006-02-05 | 9:30 | 7.017 | 1 | 6.247 | 0.5849 | 16.5624 | 5 | 5.3958
2006-02-05 | 9:45 | 7.046 | 1 | 6.276 | 0.59112 | 16.7387 | 5 | 5.4062
2006-02-05 | 10:00 | 7.01 | 1 | 6.24 | 0.5834 | 16.52 | 5 | 5.4167
2006-02-05 | 10:15 | 7.028 | 1 | 6.258 | 0.58725 | 16.6292 | 5 | 5.4271
2006-02-05 | 10:30 | 7.032 | 1 | 6.262 | 0.58811 | 16.6535 | 5 | 5.4375
2006-02-05 | 10:45 | 6.999 | 1 | 6.229 | 0.58105 | 16.4535 | 5 | 5.4479
2006-02-05 | 11:00 | 6.966 | 1 | 6.196 | 0.57404 | 16.2549 | 5 | 5.4583
2006-02-05 | 11:15 | 6.98 | 1 | 6.21 | 0.57701 | 16.339 | 5 | 5.4688
2006-02-05 | 11:30 | 7.021 | 1 | 6.251 | 0.58575 | 16.5867 | 5 | 5.4792
2006-02-05 | 11:45 | 6.995 | 1 | 6.225 | 0.5802 | 16.4294 | 5 | 5.4896
2006-02-05 | 12:00 | 6.98 | 1 | 6.21 | 0.57701 | 16.339 | 5 | 5.5
2006-02-05 | 12:15 | 7.021 | 1 | 6.251 | 0.58575 | 16.5867 | 5 | 5.5104
2006-02-05 | 12:30 | 6.988 | 1 | 6.218 | 0.57871 | 16.3871 | 5 | 5.5208
2006-02-05 | 12:45 | 7.032 | 1 | 6.262 | 0.58811 | 16.6535 | 5 | 5.5312
2006-02-05 | 13:00 | 6.899 | 1 | 6.129 | 0.55994 | 15.8558 | 5 | 5.5417
2006-02-05 | 13:15 | 6.962 | 1 | 6.192 | 0.57319 | 16.2309 | 5 | 5.5521
2006-02-05 | 13:30 | 6.955 | 1 | 6.185 | 0.57171 | 16.189 | 5 | 5.5625
2006-02-05 | 13:45 | 6.995 | 1 | 6.225 | 0.5802 | 16.4294 | 5 | 5.5729
2006-02-05 | 14:00 | 6.914 | 1 | 6.144 | 0.56308 | 15.9446 | 5 | 5.5833
2006-02-05 | 14:15 | 6.966 | 1 | 6.196 | 0.57404 | 16.2549 | 5 | 5.5938
2006-02-05 | 14:30 | 6.936 | 1 | 6.166 | 0.5677 | 16.0755 | 5 | 5.6042
2006-02-05 | 14:45 | 6.918 | 1 | 6.148 | 0.56392 | 15.9684 | 5 | 5.6146
2006-02-05 | 15:00 | 6.955 | 1 | 6.185 | 0.57171 | 16.189 | 5 | 5.625
2006-02-05 | 15:15 | 6.984 | 1 | 6.214 | 0.57786 | 16.363 | 5 | 5.6354
2006-02-05 | 15:30 | 6.966 | 1 | 6.196 | 0.57404 | 16.2549 | 5 | 5.6458
2006-02-05 | 15:45 | 6.988 | 1 | 6.218 | 0.57871 | 16.3871 | 5 | 5.6562
2006-02-05 | 16:00 | 6.955 | 1 | 6.185 | 0.57171 | 16.189 | 5 | 5.6667
2006-02-05 | 16:15 | 6.947 | 1 | 6.177 | 0.57002 | 16.1411 | 5 | 5.6771
2006-02-05 | 16:30 | 6.962 | 1 | 6.192 | 0.57319 | 16.2309 | 5 | 5.6875
2006-02-05 | 16:45 | 6.914 | 1 | 6.144 | 0.56308 | 15.9446 | 5 | 5.6979
2006-02-05 | 17:00 | 6.907 | 1 | 6.137 | 0.56161 | 15.9031 | 5 | 5.7083
2006-02-05 | 17:15 | 6.921 | 1 | 6.151 | 0.56455 | 15.9862 | 5 | 5.7188
2006-02-05 | 17:30 | 6.925 | 1 | 6.155 | 0.56539 | 16.01 | 5 | 5.7292
2006-02-05 | 17:45 | 6.988 | 1 | 6.218 | 0.57871 | 16.3871 | 5 | 5.7396
2006-02-05 | 18:00 | 6.888 | 1 | 6.118 | 0.55765 | 15.7908 | 5 | 5.75
2006-02-05 | 18:15 | 6.91 | 1 | 6.14 | 0.56224 | 15.9209 | 5 | 5.7604
2006-02-05 | 18:30 | 6.877 | 1 | 6.107 | 0.55536 | 15.7259 | 5 | 5.7708
2006-02-05 | 18:45 | 6.866 | 1 | 6.096 | 0.55307 | 15.6612 | 5 | 5.7812
2006-02-05 | 19:00 | 6.925 | 1 | 6.155 | 0.56539 | 16.01 | 5 | 5.7917
2006-02-05 | 19:15 | 6.874 | 1 | 6.104 | 0.55473 | 15.7083 | 5 | 5.8021
2006-02-05 | 19:30 | 6.87 | 1 | 6.1 | 0.5539 | 15.6847 | 5 | 5.8125
2006-02-05 | 19:45 | 6.896 | 1 | 6.126 | 0.55932 | 15.838 | 5 | 5.8229
2006-02-05 | 20:00 | 6.899 | 1 | 6.129 | 0.55994 | 15.8558 | 5 | 5.8333
2006-02-05 | 20:15 | 6.907 | 1 | 6.137 | 0.56161 | 15.9031 | 5 | 5.8438
2006-02-05 | 20:30 | 6.896 | 1 | 6.126 | 0.55932 | 15.838 | 5 | 5.8542
2006-02-05 | 20:45 | 6.866 | 1 | 6.096 | 0.55307 | 15.6612 | 5 | 5.8646
2006-02-05 | 21:00 | 6.885 | 1 | 6.115 | 0.55702 | 15.7731 | 5 | 5.875
2006-02-05 | 21:15 | 6.899 | 1 | 6.129 | 0.55994 | 15.8558 | 5 | 5.8854
2006-02-05 | 21:30 | 6.918 | 1 | 6.148 | 0.56392 | 15.9684 | 5 | 5.8958
2006-02-05 | 21:45 | 6.896 | 1 | 6.126 | 0.55932 | 15.838 | 5 | 5.9062
2006-02-05 | 22:00 | 6.955 | 1 | 6.185 | 0.57171 | 16.189 | 5 | 5.9167
2006-02-05 | 22:15 | 6.881 | 1 | 6.111 | 0.55619 | 15.7495 | 5 | 5.9271
2006-02-05 | 22:30 | 6.899 | 1 | 6.129 | 0.55994 | 15.8558 | 5 | 5.9375
2006-02-05 | 22:45 | 6.94 | 1 | 6.17 | 0.56854 | 16.0993 | 5 | 5.9479
2006-02-05 | 23:00 | 6.885 | 1 | 6.115 | 0.55702 | 15.7731 | 5 | 5.9583
2006-02-05 | 23:15 | 6.881 | 1 | 6.111 | 0.55619 | 15.7495 | 5 | 5.9688
2006-02-05 | 23:30 | 6.962 | 1 | 6.192 | 0.57319 | 16.2309 | 5 | 5.9792
2006-02-05 | 23:45 | 6.874 | 1 | 6.104 | 0.55473 | 15.7083 | 5 | 5.9896
2006-02-06 | 0:00 | 6.874 | 1 | 6.104 | 0.55473 | 15.7083 | 6 | 6
2006-02-06 | 0:15 | 6.859 | 1 | 6.089 | 0.55162 | 15.6202 | 6 | 6.0104
2006-02-06 | 0:30 | 6.885 | 1 | 6.115 | 0.55702 | 15.7731 | 6 | 6.0208
2006-02-06 | 0:45 | 6.914 | 1 | 6.144 | 0.56308 | 15.9446 | 6 | 6.0312
2006-02-06 | 1:00 | 6.844 | 1 | 6.074 | 0.54852 | 15.5323 | 6 | 6.0417
2006-02-06 | 1:15 | 6.921 | 1 | 6.151 | 0.56455 | 15.9862 | 6 | 6.0521
2006-02-06 | 1:30 | 6.918 | 1 | 6.148 | 0.56392 | 15.9684 | 6 | 6.0625
2006-02-06 | 1:45 | 6.944 | 1 | 6.174 | 0.56939 | 16.1232 | 6 | 6.0729
2006-02-06 | 2:00 | 6.918 | 1 | 6.148 | 0.56392 | 15.9684 | 6 | 6.0833
2006-02-06 | 2:15 | 6.907 | 1 | 6.137 | 0.56161 | 15.9031 | 6 | 6.0938
2006-02-06 | 2:30 | 6.892 | 1 | 6.122 | 0.55848 | 15.8144 | 6 | 6.1042
2006-02-06 | 2:45 | 6.877 | 1 | 6.107 | 0.55536 | 15.7259 | 6 | 6.1146
2006-02-06 | 3:00 | 6.907 | 1 | 6.137 | 0.56161 | 15.9031 | 6 | 6.125
2006-02-06 | 3:15 | 6.932 | 1 | 6.162 | 0.56686 | 16.0516 | 6 | 6.1354
2006-02-06 | 3:30 | 6.962 | 1 | 6.192 | 0.57319 | 16.2309 | 6 | 6.1458
2006-02-06 | 3:45 | 6.903 | 1 | 6.133 | 0.56078 | 15.8794 | 6 | 6.1562
2006-02-06 | 4:00 | 6.888 | 1 | 6.118 | 0.55765 | 15.7908 | 6 | 6.1667
2006-02-06 | 4:15 | 6.888 | 1 | 6.118 | 0.55765 | 15.7908 | 6 | 6.1771
2006-02-06 | 4:30 | 6.881 | 1 | 6.111 | 0.55619 | 15.7495 | 6 | 6.1875
2006-02-06 | 4:45 | 6.888 | 1 | 6.118 | 0.55765 | 15.7908 | 6 | 6.1979
2006-02-06 | 5:00 | 6.888 | 1 | 6.118 | 0.55765 | 15.7908 | 6 | 6.2083
2006-02-06 | 5:15 | 6.888 | 1 | 6.118 | 0.55765 | 15.7908 | 6 | 6.2188
2006-02-06 | 5:30 | 6.914 | 1 | 6.144 | 0.56308 | 15.9446 | 6 | 6.2292
2006-02-06 | 5:45 | 6.896 | 1 | 6.126 | 0.55932 | 15.838 | 6 | 6.2396
2006-02-06 | 6:00 | 6.848 | 1 | 6.078 | 0.54935 | 15.5557 | 6 | 6.25
2006-02-06 | 6:15 | 6.881 | 1 | 6.111 | 0.55619 | 15.7495 | 6 | 6.2604
2006-02-06 | 6:30 | 6.921 | 1 | 6.151 | 0.56455 | 15.9862 | 6 | 6.2708
2006-02-06 | 6:45 | 6.929 | 1 | 6.159 | 0.56623 | 16.0338 | 6 | 6.2812
2006-02-06 | 7:00 | 6.899 | 1 | 6.129 | 0.55994 | 15.8558 | 6 | 6.2917
2006-02-06 | 7:15 | 6.951 | 1 | 6.181 | 0.57086 | 16.165 | 6 | 6.3021
2006-02-06 | 7:30 | 6.885 | 1 | 6.115 | 0.55702 | 15.7731 | 6 | 6.3125
2006-02-06 | 7:45 | 6.881 | 1 | 6.111 | 0.55619 | 15.7495 | 6 | 6.3229
2006-02-06 | 8:00 | 6.859 | 1 | 6.089 | 0.55162 | 15.6202 | 6 | 6.3333
2006-02-06 | 8:15 | 6.896 | 1 | 6.126 | 0.55932 | 15.838 | 6 | 6.3438
2006-02-06 | 8:30 | 6.859 | 1 | 6.089 | 0.55162 | 15.6202 | 6 | 6.3542
2006-02-06 | 8:45 | 6.91 | 1 | 6.14 | 0.56224 | 15.9209 | 6 | 6.3646
2006-02-06 | 9:00 | 6.921 | 1 | 6.151 | 0.56455 | 15.9862 | 6 | 6.375
2006-02-06 | 9:15 | 6.874 | 1 | 6.104 | 0.55473 | 15.7083 | 6 | 6.3854
2006-02-06 | 9:30 | 6.826 | 1 | 6.056 | 0.54481 | 15.4273 | 6 | 6.3958
2006-02-06 | 9:45 | 6.896 | 1 | 6.126 | 0.55932 | 15.838 | 6 | 6.4062
2006-02-06 | 10:00 | 6.885 | 1 | 6.115 | 0.55702 | 15.7731 | 6 | 6.4167
2006-02-06 | 10:15 | 6.944 | 1 | 6.174 | 0.56939 | 16.1232 | 6 | 6.4271
2006-02-06 | 10:30 | 6.94 | 1 | 6.17 | 0.56854 | 16.0993 | 6 | 6.4375
2006-02-06 | 10:45 | 6.866 | 1 | 6.096 | 0.55307 | 15.6612 | 6 | 6.4479
2006-02-06 | 11:00 | 6.896 | 1 | 6.126 | 0.55932 | 15.838 | 6 | 6.4583
2006-02-06 | 11:15 | 6.929 | 1 | 6.159 | 0.56623 | 16.0338 | 6 | 6.4688
2006-02-06 | 11:30 | 6.91 | 1 | 6.14 | 0.56224 | 15.9209 | 6 | 6.4792
2006-02-06 | 11:45 | 6.929 | 1 | 6.159 | 0.56623 | 16.0338 | 6 | 6.4896
2006-02-06 | 12:00 | 6.936 | 1 | 6.166 | 0.5677 | 16.0755 | 6 | 6.5
2006-02-06 | 12:15 | 6.932 | 1 | 6.162 | 0.56686 | 16.0516 | 6 | 6.5104
2006-02-06 | 12:30 | 6.936 | 1 | 6.166 | 0.5677 | 16.0755 | 6 | 6.5208
2006-02-06 | 12:45 | 6.944 | 1 | 6.174 | 0.56939 | 16.1232 | 6 | 6.5312
2006-02-06 | 13:00 | 6.944 | 1 | 6.174 | 0.56939 | 16.1232 | 6 | 6.5417
2006-02-06 | 13:15 | 6.947 | 1 | 6.177 | 0.57002 | 16.1411 | 6 | 6.5521
2006-02-06 | 13:30 | 6.947 | 1 | 6.177 | 0.57002 | 16.1411 | 6 | 6.5625
2006-02-06 | 13:45 | 6.907 | 1 | 6.137 | 0.56161 | 15.9031 | 6 | 6.5729
2006-02-06 | 14:00 | 6.907 | 1 | 6.137 | 0.56161 | 15.9031 | 6 | 6.5833
2006-02-06 | 14:15 | 6.966 | 1 | 6.196 | 0.57404 | 16.2549 | 6 | 6.5938
2006-02-06 | 14:30 | 6.932 | 1 | 6.162 | 0.56686 | 16.0516 | 6 | 6.6042
2006-02-06 | 14:45 | 6.925 | 1 | 6.155 | 0.56539 | 16.01 | 6 | 6.6146
2006-02-06 | 15:00 | 6.984 | 1 | 6.214 | 0.57786 | 16.363 | 6 | 6.625
2006-02-06 | 15:15 | 6.966 | 1 | 6.196 | 0.57404 | 16.2549 | 6 | 6.6354
2006-02-06 | 15:30 | 6.94 | 1 | 6.17 | 0.56854 | 16.0993 | 6 | 6.6458
2006-02-06 | 15:45 | 6.896 | 1 | 6.126 | 0.55932 | 15.838 | 6 | 6.6562
2006-02-06 | 16:00 | 6.877 | 1 | 6.107 | 0.55536 | 15.7259 | 6 | 6.6667
2006-02-06 | 16:15 | 6.918 | 1 | 6.148 | 0.56392 | 15.9684 | 6 | 6.6771
2006-02-06 | 16:30 | 6.947 | 1 | 6.177 | 0.57002 | 16.1411 | 6 | 6.6875
2006-02-06 | 16:45 | 6.936 | 1 | 6.166 | 0.5677 | 16.0755 | 6 | 6.6979
2006-02-06 | 17:00 | 6.91 | 1 | 6.14 | 0.56224 | 15.9209 | 6 | 6.7083
2006-02-06 | 17:15 | 6.947 | 1 | 6.177 | 0.57002 | 16.1411 | 6 | 6.7188
2006-02-06 | 17:30 | 6.984 | 1 | 6.214 | 0.57786 | 16.363 | 6 | 6.7292
2006-02-06 | 17:45 | 6.973 | 1 | 6.203 | 0.57552 | 16.2969 | 6 | 6.7396
2006-02-06 | 18:00 | 6.947 | 1 | 6.177 | 0.57002 | 16.1411 | 6 | 6.75
2006-02-06 | 18:15 | 6.918 | 1 | 6.148 | 0.56392 | 15.9684 | 6 | 6.7604
2006-02-06 | 18:30 | 6.947 | 1 | 6.177 | 0.57002 | 16.1411 | 6 | 6.7708
2006-02-06 | 18:45 | 6.932 | 1 | 6.162 | 0.56686 | 16.0516 | 6 | 6.7812
2006-02-06 | 19:00 | 6.921 | 1 | 6.151 | 0.56455 | 15.9862 | 6 | 6.7917
2006-02-06 | 19:15 | 6.91 | 1 | 6.14 | 0.56224 | 15.9209 | 6 | 6.8021
2006-02-06 | 19:30 | 6.944 | 1 | 6.174 | 0.56939 | 16.1232 | 6 | 6.8125
2006-02-06 | 19:45 | 6.977 | 1 | 6.207 | 0.57637 | 16.3209 | 6 | 6.8229
2006-02-06 | 20:00 | 6.918 | 1 | 6.148 | 0.56392 | 15.9684 | 6 | 6.8333
2006-02-06 | 20:15 | 6.885 | 1 | 6.115 | 0.55702 | 15.7731 | 6 | 6.8438
2006-02-06 | 20:30 | 6.94 | 1 | 6.17 | 0.56854 | 16.0993 | 6 | 6.8542
2006-02-06 | 20:45 | 6.94 | 1 | 6.17 | 0.56854 | 16.0993 | 6 | 6.8646
2006-02-06 | 21:00 | 6.91 | 1 | 6.14 | 0.56224 | 15.9209 | 6 | 6.875
2006-02-06 | 21:15 | 6.918 | 1 | 6.148 | 0.56392 | 15.9684 | 6 | 6.8854
2006-02-06 | 21:30 | 6.951 | 1 | 6.181 | 0.57086 | 16.165 | 6 | 6.8958
2006-02-06 | 21:45 | 6.977 | 1 | 6.207 | 0.57637 | 16.3209 | 6 | 6.9062
2006-02-06 | 22:00 | 6.962 | 1 | 6.192 | 0.57319 | 16.2309 | 6 | 6.9167
2006-02-06 | 22:15 | 6.932 | 1 | 6.162 | 0.56686 | 16.0516 | 6 | 6.9271
2006-02-06 | 22:30 | 7.039 | 1 | 6.269 | 0.58962 | 16.6961 | 6 | 6.9375
2006-02-06 | 22:45 | 6.973 | 1 | 6.203 | 0.57552 | 16.2969 | 6 | 6.9479
2006-02-06 | 23:00 | 6.951 | 1 | 6.181 | 0.57086 | 16.165 | 6 | 6.9583
2006-02-06 | 23:15 | 6.951 | 1 | 6.181 | 0.57086 | 16.165 | 6 | 6.9688
2006-02-06 | 23:30 | 6.977 | 1 | 6.207 | 0.57637 | 16.3209 | 6 | 6.9792
2006-02-06 | 23:45 | 6.966 | 1 | 6.196 | 0.57404 | 16.2549 | 6 | 6.9896
2006-02-07 | 0:00 | 6.929 | 1 | 6.159 | 0.56623 | 16.0338 | 7 | 7
2006-02-07 | 0:15 | 6.947 | 1 | 6.177 | 0.57002 | 16.1411 | 7 | 7.0104
2006-02-07 | 0:30 | 6.944 | 1 | 6.174 | 0.56939 | 16.1232 | 7 | 7.0208
2006-02-07 | 0:45 | 6.958 | 1 | 6.188 | 0.57234 | 16.2069 | 7 | 7.0312
2006-02-07 | 1:00 | 6.932 | 1 | 6.162 | 0.56686 | 16.0516 | 7 | 7.0417
2006-02-07 | 1:15 | 6.936 | 1 | 6.166 | 0.5677 | 16.0755 | 7 | 7.0521
2006-02-07 | 1:30 | 6.947 | 1 | 6.177 | 0.57002 | 16.1411 | 7 | 7.0625
2006-02-07 | 1:45 | 6.962 | 1 | 6.192 | 0.57319 | 16.2309 | 7 | 7.0729
2006-02-07 | 2:00 | 6.947 | 1 | 6.177 | 0.57002 | 16.1411 | 7 | 7.0833
2006-02-07 | 2:15 | 6.951 | 1 | 6.181 | 0.57086 | 16.165 | 7 | 7.0938
2006-02-07 | 2:30 | 6.966 | 1 | 6.196 | 0.57404 | 16.2549 | 7 | 7.1042
2006-02-07 | 2:45 | 6.921 | 1 | 6.151 | 0.56455 | 15.9862 | 7 | 7.1146
2006-02-07 | 3:00 | 6.936 | 1 | 6.166 | 0.5677 | 16.0755 | 7 | 7.125
2006-02-07 | 3:15 | 6.955 | 1 | 6.185 | 0.57171 | 16.189 | 7 | 7.1354
2006-02-07 | 3:30 | 6.944 | 1 | 6.174 | 0.56939 | 16.1232 | 7 | 7.1458
2006-02-07 | 3:45 | 6.936 | 1 | 6.166 | 0.5677 | 16.0755 | 7 | 7.1562
2006-02-07 | 4:00 | 6.962 | 1 | 6.192 | 0.57319 | 16.2309 | 7 | 7.1667
2006-02-07 | 4:15 | 6.98 | 1 | 6.21 | 0.57701 | 16.339 | 7 | 7.1771
2006-02-07 | 4:30 | 6.995 | 1 | 6.225 | 0.5802 | 16.4294 | 7 | 7.1875
2006-02-07 | 4:45 | 6.973 | 1 | 6.203 | 0.57552 | 16.2969 | 7 | 7.1979
2006-02-07 | 5:00 | 6.962 | 1 | 6.192 | 0.57319 | 16.2309 | 7 | 7.2083
2006-02-07 | 5:15 | 7.002 | 1 | 6.232 | 0.58169 | 16.4716 | 7 | 7.2188
2006-02-07 | 5:30 | 6.958 | 1 | 6.188 | 0.57234 | 16.2069 | 7 | 7.2292
2006-02-07 | 5:45 | 6.932 | 1 | 6.162 | 0.56686 | 16.0516 | 7 | 7.2396
2006-02-07 | 6:00 | 6.966 | 1 | 6.196 | 0.57404 | 16.2549 | 7 | 7.25
2006-02-07 | 6:15 | 6.936 | 1 | 6.166 | 0.5677 | 16.0755 | 7 | 7.2604
2006-02-07 | 6:30 | 7.01 | 1 | 6.24 | 0.5834 | 16.52 | 7 | 7.2708
2006-02-07 | 6:45 | 6.984 | 1 | 6.214 | 0.57786 | 16.363 | 7 | 7.2812
2006-02-07 | 7:00 | 6.999 | 1 | 6.229 | 0.58105 | 16.4535 | 7 | 7.2917
2006-02-07 | 7:15 | 7.017 | 1 | 6.247 | 0.5849 | 16.5624 | 7 | 7.3021
2006-02-07 | 7:30 | 6.984 | 1 | 6.214 | 0.57786 | 16.363 | 7 | 7.3125
2006-02-07 | 7:45 | 7.013 | 1 | 6.243 | 0.58404 | 16.5382 | 7 | 7.3229
2006-02-07 | 8:00 | 6.984 | 1 | 6.214 | 0.57786 | 16.363 | 7 | 7.3333
2006-02-07 | 8:15 | 6.98 | 1 | 6.21 | 0.57701 | 16.339 | 7 | 7.3438
2006-02-07 | 8:30 | 6.977 | 1 | 6.207 | 0.57637 | 16.3209 | 7 | 7.3542
2006-02-07 | 8:45 | 6.947 | 1 | 6.177 | 0.57002 | 16.1411 | 7 | 7.3646
2006-02-07 | 9:00 | 6.955 | 1 | 6.185 | 0.57171 | 16.189 | 7 | 7.375
2006-02-07 | 9:15 | 6.958 | 1 | 6.188 | 0.57234 | 16.2069 | 7 | 7.3854
2006-02-07 | 9:30 | 6.951 | 1 | 6.181 | 0.57086 | 16.165 | 7 | 7.3958
2006-02-07 | 9:45 | 7.013 | 1 | 6.243 | 0.58404 | 16.5382 | 7 | 7.4062
2006-02-07 | 10:00 | 6.999 | 1 | 6.229 | 0.58105 | 16.4535 | 7 | 7.4167
2006-02-07 | 10:15 | 6.914 | 1 | 6.144 | 0.56308 | 15.9446 | 7 | 7.4271
2006-02-07 | 10:30 | 7.028 | 1 | 6.258 | 0.58725 | 16.6292 | 7 | 7.4375
2006-02-07 | 10:45 | 6.98 | 1 | 6.21 | 0.57701 | 16.339 | 7 | 7.4479
2006-02-07 | 11:00 | 6.991 | 1 | 6.221 | 0.57935 | 16.4052 | 7 | 7.4583
2006-02-07 | 11:15 | 6.969 | 1 | 6.199 | 0.57467 | 16.2729 | 7 | 7.4688
2006-02-07 | 11:30 | 6.991 | 1 | 6.221 | 0.57935 | 16.4052 | 7 | 7.4792
2006-02-07 | 11:45 | 7.039 | 1 | 6.269 | 0.58962 | 16.6961 | 7 | 7.4896
2006-02-07 | 12:00 | 7.028 | 1 | 6.258 | 0.58725 | 16.6292 | 7 | 7.5
2006-02-07 | 12:15 | 6.977 | 1 | 6.207 | 0.57637 | 16.3209 | 7 | 7.5104
2006-02-07 | 12:30 | 6.969 | 1 | 6.199 | 0.57467 | 16.2729 | 7 | 7.5208
2006-02-07 | 12:45 | 7.024 | 1 | 6.254 | 0.5864 | 16.6049 | 7 | 7.5312
2006-02-07 | 13:00 | 7.01 | 1 | 6.24 | 0.5834 | 16.52 | 7 | 7.5417
2006-02-07 | 13:15 | 7.057 | 1 | 6.287 | 0.5935 | 16.8059 | 7 | 7.5521
2006-02-07 | 13:30 | 6.984 | 1 | 6.214 | 0.57786 | 16.363 | 7 | 7.5625
2006-02-07 | 13:45 | 7.006 | 1 | 6.236 | 0.58255 | 16.4958 | 7 | 7.5729
2006-02-07 | 14:00 | 6.999 | 1 | 6.229 | 0.58105 | 16.4535 | 7 | 7.5833
2006-02-07 | 14:15 | 7.039 | 1 | 6.269 | 0.58962 | 16.6961 | 7 | 7.5938
2006-02-07 | 14:30 | 6.966 | 1 | 6.196 | 0.57404 | 16.2549 | 7 | 7.6042
2006-02-07 | 14:45 | 7.032 | 1 | 6.262 | 0.58811 | 16.6535 | 7 | 7.6146
2006-02-07 | 15:00 | 7.013 | 1 | 6.243 | 0.58404 | 16.5382 | 7 | 7.625
2006-02-07 | 15:15 | 6.999 | 1 | 6.229 | 0.58105 | 16.4535 | 7 | 7.6354
2006-02-07 | 15:30 | 7.013 | 1 | 6.243 | 0.58404 | 16.5382 | 7 | 7.6458
2006-02-07 | 15:45 | 6.991 | 1 | 6.221 | 0.57935 | 16.4052 | 7 | 7.6562
2006-02-07 | 16:00 | 7.032 | 1 | 6.262 | 0.58811 | 16.6535 | 7 | 7.6667
2006-02-07 | 16:15 | 6.995 | 1 | 6.225 | 0.5802 | 16.4294 | 7 | 7.6771
2006-02-07 | 16:30 | 6.951 | 1 | 6.181 | 0.57086 | 16.165 | 7 | 7.6875
2006-02-07 | 16:45 | 6.988 | 1 | 6.218 | 0.57871 | 16.3871 | 7 | 7.6979
2006-02-07 | 17:00 | 6.966 | 1 | 6.196 | 0.57404 | 16.2549 | 7 | 7.7083
2006-02-07 | 17:15 | 6.977 | 1 | 6.207 | 0.57637 | 16.3209 | 7 | 7.7188
2006-02-07 | 17:30 | 6.98 | 1 | 6.21 | 0.57701 | 16.339 | 7 | 7.7292
2006-02-07 | 17:45 | 6.936 | 1 | 6.166 | 0.5677 | 16.0755 | 7 | 7.7396
2006-02-07 | 18:00 | 6.955 | 1 | 6.185 | 0.57171 | 16.189 | 7 | 7.75
2006-02-07 | 18:15 | 7.043 | 1 | 6.273 | 0.59048 | 16.7205 | 7 | 7.7604
2006-02-07 | 18:30 | 6.969 | 1 | 6.199 | 0.57467 | 16.2729 | 7 | 7.7708
2006-02-07 | 18:45 | 7.002 | 1 | 6.232 | 0.58169 | 16.4716 | 7 | 7.7812
2006-02-07 | 19:00 | 6.977 | 1 | 6.207 | 0.57637 | 16.3209 | 7 | 7.7917
2006-02-07 | 19:15 | 6.999 | 1 | 6.229 | 0.58105 | 16.4535 | 7 | 7.8021
2006-02-07 | 19:30 | 7.024 | 1 | 6.254 | 0.5864 | 16.6049 | 7 | 7.8125
2006-02-07 | 19:45 | 6.969 | 1 | 6.199 | 0.57467 | 16.2729 | 7 | 7.8229
2006-02-07 | 20:00 | 7.024 | 1 | 6.254 | 0.5864 | 16.6049 | 7 | 7.8333
2006-02-07 | 20:15 | 7.013 | 1 | 6.243 | 0.58404 | 16.5382 | 7 | 7.8438
2006-02-07 | 20:30 | 6.988 | 1 | 6.218 | 0.57871 | 16.3871 | 7 | 7.8542
2006-02-07 | 20:45 | 6.973 | 1 | 6.203 | 0.57552 | 16.2969 | 7 | 7.8646
2006-02-07 | 21:00 | 6.991 | 1 | 6.221 | 0.57935 | 16.4052 | 7 | 7.875
2006-02-07 | 21:15 | 7.024 | 1 | 6.254 | 0.5864 | 16.6049 | 7 | 7.8854
2006-02-07 | 21:30 | 6.999 | 1 | 6.229 | 0.58105 | 16.4535 | 7 | 7.8958
2006-02-07 | 21:45 | 7.024 | 1 | 6.254 | 0.5864 | 16.6049 | 7 | 7.9062
2006-02-07 | 22:00 | 6.98 | 1 | 6.21 | 0.57701 | 16.339 | 7 | 7.9167
2006-02-07 | 22:15 | 6.958 | 1 | 6.188 | 0.57234 | 16.2069 | 7 | 7.9271
2006-02-07 | 22:30 | 6.995 | 1 | 6.225 | 0.5802 | 16.4294 | 7 | 7.9375
2006-02-07 | 22:45 | 7.024 | 1 | 6.254 | 0.5864 | 16.6049 | 7 | 7.9479
2006-02-07 | 23:00 | 6.977 | 1 | 6.207 | 0.57637 | 16.3209 | 7 | 7.9583
2006-02-07 | 23:15 | 6.951 | 1 | 6.181 | 0.57086 | 16.165 | 7 | 7.9688
2006-02-07 | 23:30 | 6.966 | 1 | 6.196 | 0.57404 | 16.2549 | 7 | 7.9792
2006-02-07 | 23:45 | 6.973 | 1 | 6.203 | 0.57552 | 16.2969 | 7 | 7.9896
2006-02-08 | 0:00 | 6.958 | 1 | 6.188 | 0.57234 | 16.2069 | 8 | 8
2006-02-08 | 0:15 | 6.984 | 1 | 6.214 | 0.57786 | 16.363 | 8 | 8.0104
2006-02-08 | 0:30 | 6.977 | 1 | 6.207 | 0.57637 | 16.3209 | 8 | 8.0208
2006-02-08 | 0:45 | 6.995 | 1 | 6.225 | 0.5802 | 16.4294 | 8 | 8.0312
2006-02-08 | 1:00 | 6.984 | 1 | 6.214 | 0.57786 | 16.363 | 8 | 8.0417
2006-02-08 | 1:15 | 6.977 | 1 | 6.207 | 0.57637 | 16.3209 | 8 | 8.0521
2006-02-08 | 1:30 | 6.944 | 1 | 6.174 | 0.56939 | 16.1232 | 8 | 8.0625
2006-02-08 | 1:45 | 6.929 | 1 | 6.159 | 0.56623 | 16.0338 | 8 | 8.0729
2006-02-08 | 2:00 | 6.962 | 1 | 6.192 | 0.57319 | 16.2309 | 8 | 8.0833
2006-02-08 | 2:15 | 6.918 | 1 | 6.148 | 0.56392 | 15.9684 | 8 | 8.0938
2006-02-08 | 2:30 | 6.944 | 1 | 6.174 | 0.56939 | 16.1232 | 8 | 8.1042
2006-02-08 | 2:45 | 6.98 | 1 | 6.21 | 0.57701 | 16.339 | 8 | 8.1146
2006-02-08 | 3:00 | 6.899 | 1 | 6.129 | 0.55994 | 15.8558 | 8 | 8.125
2006-02-08 | 3:15 | 6.969 | 1 | 6.199 | 0.57467 | 16.2729 | 8 | 8.1354
2006-02-08 | 3:30 | 6.903 | 1 | 6.133 | 0.56078 | 15.8794 | 8 | 8.1458
2006-02-08 | 3:45 | 6.944 | 1 | 6.174 | 0.56939 | 16.1232 | 8 | 8.1562
2006-02-08 | 4:00 | 6.999 | 1 | 6.229 | 0.58105 | 16.4535 | 8 | 8.1667
2006-02-08 | 4:15 | 6.973 | 1 | 6.203 | 0.57552 | 16.2969 | 8 | 8.1771
2006-02-08 | 4:30 | 6.977 | 1 | 6.207 | 0.57637 | 16.3209 | 8 | 8.1875
2006-02-08 | 4:45 | 6.977 | 1 | 6.207 | 0.57637 | 16.3209 | 8 | 8.1979
2006-02-08 | 5:00 | 6.907 | 1 | 6.137 | 0.56161 | 15.9031 | 8 | 8.2083
2006-02-08 | 5:15 | 6.988 | 1 | 6.218 | 0.57871 | 16.3871 | 8 | 8.2188
2006-02-08 | 5:30 | 6.951 | 1 | 6.181 | 0.57086 | 16.165 | 8 | 8.2292
2006-02-08 | 5:45 | 6.951 | 1 | 6.181 | 0.57086 | 16.165 | 8 | 8.2396
2006-02-08 | 6:00 | 6.973 | 1 | 6.203 | 0.57552 | 16.2969 | 8 | 8.25
2006-02-08 | 6:15 | 6.947 | 1 | 6.177 | 0.57002 | 16.1411 | 8 | 8.2604
2006-02-08 | 6:30 | 6.885 | 1 | 6.115 | 0.55702 | 15.7731 | 8 | 8.2708
2006-02-08 | 6:45 | 6.866 | 1 | 6.096 | 0.55307 | 15.6612 | 8 | 8.2812
2006-02-08 | 7:00 | 6.899 | 1 | 6.129 | 0.55994 | 15.8558 | 8 | 8.2917
2006-02-08 | 7:15 | 6.855 | 1 | 6.085 | 0.55079 | 15.5967 | 8 | 8.3021
2006-02-08 | 7:30 | 6.91 | 1 | 6.14 | 0.56224 | 15.9209 | 8 | 8.3125
2006-02-08 | 7:45 | 6.914 | 1 | 6.144 | 0.56308 | 15.9446 | 8 | 8.3229
2006-02-08 | 8:00 | 6.808 | 1 | 6.038 | 0.54111 | 15.3226 | 8 | 8.3333
2006-02-08 | 8:15 | 6.844 | 1 | 6.074 | 0.54852 | 15.5323 | 8 | 8.3438
2006-02-08 | 8:30 | 6.87 | 1 | 6.1 | 0.5539 | 15.6847 | 8 | 8.3542
2006-02-08 | 8:45 | 6.921 | 1 | 6.151 | 0.56455 | 15.9862 | 8 | 8.3646
2006-02-08 | 9:00 | 6.855 | 1 | 6.085 | 0.55079 | 15.5967 | 8 | 8.375
2006-02-08 | 9:15 | 6.94 | 1 | 6.17 | 0.56854 | 16.0993 | 8 | 8.3854
2006-02-08 | 9:30 | 6.921 | 1 | 6.151 | 0.56455 | 15.9862 | 8 | 8.3958
2006-02-08 | 9:45 | 6.929 | 1 | 6.159 | 0.56623 | 16.0338 | 8 | 8.4062
2006-02-08 | 10:00 | 6.947 | 1 | 6.177 | 0.57002 | 16.1411 | 8 | 8.4167
2006-02-08 | 10:15 | 6.969 | 1 | 6.199 | 0.57467 | 16.2729 | 8 | 8.4271
2006-02-08 | 10:30 | 6.977 | 1 | 6.207 | 0.57637 | 16.3209 | 8 | 8.4375
2006-02-08 | 10:45 | 6.988 | 1 | 6.218 | 0.57871 | 16.3871 | 8 | 8.4479
2006-02-08 | 11:00 | 6.991 | 1 | 6.221 | 0.57935 | 16.4052 | 8 | 8.4583
2006-02-08 | 11:15 | 6.977 | 1 | 6.207 | 0.57637 | 16.3209 | 8 | 8.4688
2006-02-08 | 11:30 | 6.962 | 1 | 6.192 | 0.57319 | 16.2309 | 8 | 8.4792
2006-02-08 | 11:45 | 7.013 | 1 | 6.243 | 0.58404 | 16.5382 | 8 | 8.4896
2006-02-08 | 12:00 | 7.021 | 1 | 6.251 | 0.58575 | 16.5867 | 8 | 8.5
2006-02-08 | 12:15 | 7.013 | 1 | 6.243 | 0.58404 | 16.5382 | 8 | 8.5104
2006-02-08 | 12:30 | 6.999 | 1 | 6.229 | 0.58105 | 16.4535 | 8 | 8.5208
2006-02-08 | 12:45 | 7.046 | 1 | 6.276 | 0.59112 | 16.7387 | 8 | 8.5312
2006-02-08 | 13:00 | 6.969 | 1 | 6.199 | 0.57467 | 16.2729 | 8 | 8.5417
2006-02-08 | 13:15 | 6.977 | 1 | 6.207 | 0.57637 | 16.3209 | 8 | 8.5521
2006-02-08 | 13:30 | 6.984 | 1 | 6.214 | 0.57786 | 16.363 | 8 | 8.5625
2006-02-08 | 13:45 | 6.962 | 1 | 6.192 | 0.57319 | 16.2309 | 8 | 8.5729
2006-02-08 | 14:00 | 7.039 | 1 | 6.269 | 0.58962 | 16.6961 | 8 | 8.5833
2006-02-08 | 14:15 | 6.973 | 1 | 6.203 | 0.57552 | 16.2969 | 8 | 8.5938
2006-02-08 | 14:30 | 6.962 | 1 | 6.192 | 0.57319 | 16.2309 | 8 | 8.6042
2006-02-08 | 14:45 | 6.999 | 1 | 6.229 | 0.58105 | 16.4535 | 8 | 8.6146
2006-02-08 | 15:00 | 6.973 | 1 | 6.203 | 0.57552 | 16.2969 | 8 | 8.625
2006-02-08 | 15:15 | 7.017 | 1 | 6.247 | 0.5849 | 16.5624 | 8 | 8.6354
2006-02-08 | 15:30 | 6.973 | 1 | 6.203 | 0.57552 | 16.2969 | 8 | 8.6458
2006-02-08 | 15:45 | 6.969 | 1 | 6.199 | 0.57467 | 16.2729 | 8 | 8.6562
2006-02-08 | 16:00 | 7.028 | 1 | 6.258 | 0.58725 | 16.6292 | 8 | 8.6667
2006-02-08 | 16:15 | 6.988 | 1 | 6.218 | 0.57871 | 16.3871 | 8 | 8.6771
2006-02-08 | 16:30 | 6.984 | 1 | 6.214 | 0.57786 | 16.363 | 8 | 8.6875
2006-02-08 | 16:45 | 6.944 | 1 | 6.174 | 0.56939 | 16.1232 | 8 | 8.6979
2006-02-08 | 17:00 | 6.995 | 1 | 6.225 | 0.5802 | 16.4294 | 8 | 8.7083
2006-02-08 | 17:15 | 6.947 | 1 | 6.177 | 0.57002 | 16.1411 | 8 | 8.7188
2006-02-08 | 17:30 | 7.01 | 1 | 6.24 | 0.5834 | 16.52 | 8 | 8.7292
2006-02-08 | 17:45 | 6.936 | 1 | 6.166 | 0.5677 | 16.0755 | 8 | 8.7396
2006-02-08 | 18:00 | 6.932 | 1 | 6.162 | 0.56686 | 16.0516 | 8 | 8.75
2006-02-08 | 18:15 | 6.94 | 1 | 6.17 | 0.56854 | 16.0993 | 8 | 8.7604
2006-02-08 | 18:30 | 6.969 | 1 | 6.199 | 0.57467 | 16.2729 | 8 | 8.7708
2006-02-08 | 18:45 | 6.962 | 1 | 6.192 | 0.57319 | 16.2309 | 8 | 8.7812
2006-02-08 | 19:00 | 6.962 | 1 | 6.192 | 0.57319 | 16.2309 | 8 | 8.7917
2006-02-08 | 19:15 | 6.98 | 1 | 6.21 | 0.57701 | 16.339 | 8 | 8.8021
2006-02-08 | 19:30 | 6.958 | 1 | 6.188 | 0.57234 | 16.2069 | 8 | 8.8125
2006-02-08 | 19:45 | 6.962 | 1 | 6.192 | 0.57319 | 16.2309 | 8 | 8.8229
2006-02-08 | 20:00 | 6.98 | 1 | 6.21 | 0.57701 | 16.339 | 8 | 8.8333
2006-02-08 | 20:15 | 6.973 | 1 | 6.203 | 0.57552 | 16.2969 | 8 | 8.8438
2006-02-08 | 20:30 | 6.925 | 1 | 6.155 | 0.56539 | 16.01 | 8 | 8.8542
2006-02-08 | 20:45 | 6.98 | 1 | 6.21 | 0.57701 | 16.339 | 8 | 8.8646
2006-02-08 | 21:00 | 6.925 | 1 | 6.155 | 0.56539 | 16.01 | 8 | 8.875
2006-02-08 | 21:15 | 6.929 | 1 | 6.159 | 0.56623 | 16.0338 | 8 | 8.8854
2006-02-08 | 21:30 | 6.955 | 1 | 6.185 | 0.57171 | 16.189 | 8 | 8.8958
2006-02-08 | 21:45 | 6.969 | 1 | 6.199 | 0.57467 | 16.2729 | 8 | 8.9062
2006-02-08 | 22:00 | 6.951 | 1 | 6.181 | 0.57086 | 16.165 | 8 | 8.9167
2006-02-08 | 22:15 | 6.973 | 1 | 6.203 | 0.57552 | 16.2969 | 8 | 8.9271
2006-02-08 | 22:30 | 6.899 | 1 | 6.129 | 0.55994 | 15.8558 | 8 | 8.9375
2006-02-08 | 22:45 | 6.932 | 1 | 6.162 | 0.56686 | 16.0516 | 8 | 8.9479
2006-02-08 | 23:00 | 6.932 | 1 | 6.162 | 0.56686 | 16.0516 | 8 | 8.9583
2006-02-08 | 23:15 | 6.903 | 1 | 6.133 | 0.56078 | 15.8794 | 8 | 8.9688
2006-02-08 | 23:30 | 6.881 | 1 | 6.111 | 0.55619 | 15.7495 | 8 | 8.9792
2006-02-08 | 23:45 | 6.877 | 1 | 6.107 | 0.55536 | 15.7259 | 8 | 8.9896
2006-02-09 | 0:00 | 6.892 | 1 | 6.122 | 0.55848 | 15.8144 | 9 | 9
2006-02-09 | 0:15 | 6.962 | 1 | 6.192 | 0.57319 | 16.2309 | 9 | 9.0104
2006-02-09 | 0:30 | 6.899 | 1 | 6.129 | 0.55994 | 15.8558 | 9 | 9.0208
2006-02-09 | 0:45 | 6.977 | 1 | 6.207 | 0.57637 | 16.3209 | 9 | 9.0312
2006-02-09 | 1:00 | 6.936 | 1 | 6.166 | 0.5677 | 16.0755 | 9 | 9.0417
2006-02-09 | 1:15 | 6.958 | 1 | 6.188 | 0.57234 | 16.2069 | 9 | 9.0521
2006-02-09 | 1:30 | 6.932 | 1 | 6.162 | 0.56686 | 16.0516 | 9 | 9.0625
2006-02-09 | 1:45 | 6.932 | 1 | 6.162 | 0.56686 | 16.0516 | 9 | 9.0729
2006-02-09 | 2:00 | 6.955 | 1 | 6.185 | 0.57171 | 16.189 | 9 | 9.0833
2006-02-09 | 2:15 | 6.947 | 1 | 6.177 | 0.57002 | 16.1411 | 9 | 9.0938
2006-02-09 | 2:30 | 6.936 | 1 | 6.166 | 0.5677 | 16.0755 | 9 | 9.1042
2006-02-09 | 2:45 | 6.907 | 1 | 6.137 | 0.56161 | 15.9031 | 9 | 9.1146
2006-02-09 | 3:00 | 6.991 | 1 | 6.221 | 0.57935 | 16.4052 | 9 | 9.125
2006-02-09 | 3:15 | 6.969 | 1 | 6.199 | 0.57467 | 16.2729 | 9 | 9.1354
2006-02-09 | 3:30 | 7.032 | 1 | 6.262 | 0.58811 | 16.6535 | 9 | 9.1458
2006-02-09 | 3:45 | 6.98 | 1 | 6.21 | 0.57701 | 16.339 | 9 | 9.1562
2006-02-09 | 4:00 | 6.977 | 1 | 6.207 | 0.57637 | 16.3209 | 9 | 9.1667
2006-02-09 | 4:15 | 6.962 | 1 | 6.192 | 0.57319 | 16.2309 | 9 | 9.1771
2006-02-09 | 4:30 | 7.017 | 1 | 6.247 | 0.5849 | 16.5624 | 9 | 9.1875
2006-02-09 | 4:45 | 6.962 | 1 | 6.192 | 0.57319 | 16.2309 | 9 | 9.1979
2006-02-09 | 5:00 | 6.944 | 1 | 6.174 | 0.56939 | 16.1232 | 9 | 9.2083
2006-02-09 | 5:15 | 6.98 | 1 | 6.21 | 0.57701 | 16.339 | 9 | 9.2188
2006-02-09 | 5:30 | 6.984 | 1 | 6.214 | 0.57786 | 16.363 | 9 | 9.2292
2006-02-09 | 5:45 | 6.977 | 1 | 6.207 | 0.57637 | 16.3209 | 9 | 9.2396
2006-02-09 | 6:00 | 6.984 | 1 | 6.214 | 0.57786 | 16.363 | 9 | 9.25
2006-02-09 | 6:15 | 6.932 | 1 | 6.162 | 0.56686 | 16.0516 | 9 | 9.2604
2006-02-09 | 6:30 | 6.973 | 1 | 6.203 | 0.57552 | 16.2969 | 9 | 9.2708
2006-02-09 | 6:45 | 6.958 | 1 | 6.188 | 0.57234 | 16.2069 | 9 | 9.2812
2006-02-09 | 7:00 | 6.955 | 1 | 6.185 | 0.57171 | 16.189 | 9 | 9.2917
2006-02-09 | 7:15 | 6.947 | 1 | 6.177 | 0.57002 | 16.1411 | 9 | 9.3021
2006-02-09 | 7:30 | 6.947 | 1 | 6.177 | 0.57002 | 16.1411 | 9 | 9.3125
2006-02-09 | 7:45 | 6.969 | 1 | 6.199 | 0.57467 | 16.2729 | 9 | 9.3229
2006-02-09 | 8:00 | 7.039 | 1 | 6.269 | 0.58962 | 16.6961 | 9 | 9.3333
2006-02-09 | 8:15 | 6.966 | 1 | 6.196 | 0.57404 | 16.2549 | 9 | 9.3438
2006-02-09 | 8:30 | 6.936 | 1 | 6.166 | 0.5677 | 16.0755 | 9 | 9.3542
2006-02-09 | 8:45 | 6.958 | 1 | 6.188 | 0.57234 | 16.2069 | 9 | 9.3646
2006-02-09 | 9:00 | 6.991 | 1 | 6.221 | 0.57935 | 16.4052 | 9 | 9.375
2006-02-09 | 9:15 | 6.995 | 1 | 6.225 | 0.5802 | 16.4294 | 9 | 9.3854
2006-02-09 | 9:30 | 6.925 | 1 | 6.155 | 0.56539 | 16.01 | 9 | 9.3958
2006-02-09 | 9:45 | 6.892 | 1 | 6.122 | 0.55848 | 15.8144 | 9 | 9.4062
2006-02-09 | 10:00 | 6.955 | 1 | 6.185 | 0.57171 | 16.189 | 9 | 9.4167
2006-02-09 | 10:15 | 6.951 | 1 | 6.181 | 0.57086 | 16.165 | 9 | 9.4271
2006-02-09 | 10:30 | 6.94 | 1 | 6.17 | 0.56854 | 16.0993 | 9 | 9.4375
2006-02-09 | 10:45 | 6.929 | 1 | 6.159 | 0.56623 | 16.0338 | 9 | 9.4479
2006-02-09 | 11:00 | 6.936 | 1 | 6.166 | 0.5677 | 16.0755 | 9 | 9.4583
2006-02-09 | 11:15 | 6.962 | 1 | 6.192 | 0.57319 | 16.2309 | 9 | 9.4688
2006-02-09 | 11:30 | 6.936 | 1 | 6.166 | 0.5677 | 16.0755 | 9 | 9.4792
2006-02-09 | 11:45 | 6.921 | 1 | 6.151 | 0.56455 | 15.9862 | 9 | 9.4896
2006-02-09 | 12:00 | 6.991 | 1 | 6.221 | 0.57935 | 16.4052 | 9 | 9.5
2006-02-09 | 12:15 | 6.984 | 1 | 6.214 | 0.57786 | 16.363 | 9 | 9.5104
2006-02-09 | 12:30 | 6.918 | 1 | 6.148 | 0.56392 | 15.9684 | 9 | 9.5208
2006-02-09 | 12:45 | 6.955 | 1 | 6.185 | 0.57171 | 16.189 | 9 | 9.5312
2006-02-09 | 13:00 | 6.925 | 1 | 6.155 | 0.56539 | 16.01 | 9 | 9.5417
2006-02-09 | 13:15 | 6.929 | 1 | 6.159 | 0.56623 | 16.0338 | 9 | 9.5521
2006-02-09 | 13:30 | 6.955 | 1 | 6.185 | 0.57171 | 16.189 | 9 | 9.5625
2006-02-09 | 13:45 | 6.925 | 1 | 6.155 | 0.56539 | 16.01 | 9 | 9.5729
2006-02-09 | 14:00 | 6.966 | 1 | 6.196 | 0.57404 | 16.2549 | 9 | 9.5833
2006-02-09 | 14:15 | 6.966 | 1 | 6.196 | 0.57404 | 16.2549 | 9 | 9.5938
2006-02-09 | 14:30 | 6.966 | 1 | 6.196 | 0.57404 | 16.2549 | 9 | 9.6042
2006-02-09 | 14:45 | 6.951 | 1 | 6.181 | 0.57086 | 16.165 | 9 | 9.6146
2006-02-09 | 15:00 | 6.947 | 1 | 6.177 | 0.57002 | 16.1411 | 9 | 9.625
2006-02-09 | 15:15 | 6.951 | 1 | 6.181 | 0.57086 | 16.165 | 9 | 9.6354
2006-02-09 | 15:30 | 6.896 | 1 | 6.126 | 0.55932 | 15.838 | 9 | 9.6458
2006-02-09 | 15:45 | 6.958 | 1 | 6.188 | 0.57234 | 16.2069 | 9 | 9.6562
2006-02-09 | 16:00 | 6.914 | 1 | 6.144 | 0.56308 | 15.9446 | 9 | 9.6667
2006-02-09 | 16:15 | 6.936 | 1 | 6.166 | 0.5677 | 16.0755 | 9 | 9.6771
2006-02-09 | 16:30 | 6.94 | 1 | 6.17 | 0.56854 | 16.0993 | 9 | 9.6875
2006-02-09 | 16:45 | 6.929 | 1 | 6.159 | 0.56623 | 16.0338 | 9 | 9.6979
2006-02-09 | 17:00 | 6.921 | 1 | 6.151 | 0.56455 | 15.9862 | 9 | 9.7083
2006-02-09 | 17:15 | 6.892 | 1 | 6.122 | 0.55848 | 15.8144 | 9 | 9.7188
2006-02-09 | 17:30 | 6.944 | 1 | 6.174 | 0.56939 | 16.1232 | 9 | 9.7292
2006-02-09 | 17:45 | 6.929 | 1 | 6.159 | 0.56623 | 16.0338 | 9 | 9.7396
2006-02-09 | 18:00 | 6.94 | 1 | 6.17 | 0.56854 | 16.0993 | 9 | 9.75
2006-02-09 | 18:15 | 6.91 | 1 | 6.14 | 0.56224 | 15.9209 | 9 | 9.7604
2006-02-09 | 18:30 | 6.932 | 1 | 6.162 | 0.56686 | 16.0516 | 9 | 9.7708
2006-02-09 | 18:45 | 6.932 | 1 | 6.162 | 0.56686 | 16.0516 | 9 | 9.7812
2006-02-09 | 19:00 | 6.888 | 1 | 6.118 | 0.55765 | 15.7908 | 9 | 9.7917
2006-02-09 | 19:15 | 6.833 | 1 | 6.063 | 0.54625 | 15.4681 | 9 | 9.8021
2006-02-09 | 19:30 | 6.852 | 1 | 6.082 | 0.55017 | 15.5791 | 9 | 9.8125
2006-02-09 | 19:45 | 6.907 | 1 | 6.137 | 0.56161 | 15.9031 | 9 | 9.8229
2006-02-09 | 20:00 | 6.877 | 1 | 6.107 | 0.55536 | 15.7259 | 9 | 9.8333
2006-02-09 | 20:15 | 6.896 | 1 | 6.126 | 0.55932 | 15.838 | 9 | 9.8438
2006-02-09 | 20:30 | 6.914 | 1 | 6.144 | 0.56308 | 15.9446 | 9 | 9.8542
2006-02-09 | 20:45 | 6.903 | 1 | 6.133 | 0.56078 | 15.8794 | 9 | 9.8646
2006-02-09 | 21:00 | 6.877 | 1 | 6.107 | 0.55536 | 15.7259 | 9 | 9.875
2006-02-09 | 21:15 | 6.921 | 1 | 6.151 | 0.56455 | 15.9862 | 9 | 9.8854
2006-02-09 | 21:30 | 6.771 | 1 | 6.001 | 0.53356 | 15.1088 | 9 | 9.8958
2006-02-09 | 21:45 | 6.863 | 1 | 6.093 | 0.55245 | 15.6436 | 9 | 9.9062
2006-02-09 | 22:00 | 6.833 | 1 | 6.063 | 0.54625 | 15.4681 | 9 | 9.9167
2006-02-09 | 22:15 | 6.804 | 1 | 6.034 | 0.54029 | 15.2994 | 9 | 9.9271
2006-02-09 | 22:30 | 6.852 | 1 | 6.082 | 0.55017 | 15.5791 | 9 | 9.9375
2006-02-09 | 22:45 | 6.852 | 1 | 6.082 | 0.55017 | 15.5791 | 9 | 9.9479
2006-02-09 | 23:00 | 6.877 | 1 | 6.107 | 0.55536 | 15.7259 | 9 | 9.9583
2006-02-09 | 23:15 | 6.844 | 1 | 6.074 | 0.54852 | 15.5323 | 9 | 9.9688
2006-02-09 | 23:30 | 6.848 | 1 | 6.078 | 0.54935 | 15.5557 | 9 | 9.9792
2006-02-09 | 23:45 | 6.822 | 1 | 6.052 | 0.54399 | 15.404 | 9 | 9.9896
2006-02-10 | 0:00 | 6.83 | 1 | 6.06 | 0.54563 | 15.4506 | 10 | 10
2006-02-10 | 0:15 | 6.841 | 1 | 6.071 | 0.5479 | 15.5148 | 10 | 10.0104
2006-02-10 | 0:30 | 6.782 | 1 | 6.012 | 0.5358 | 15.1722 | 10 | 10.0208
2006-02-10 | 0:45 | 6.797 | 1 | 6.027 | 0.53886 | 15.2589 | 10 | 10.0312
2006-02-10 | 1:00 | 6.8 | 1 | 6.03 | 0.53948 | 15.2762 | 10 | 10.0417
2006-02-10 | 1:15 | 6.8 | 1 | 6.03 | 0.53948 | 15.2762 | 10 | 10.0521
2006-02-10 | 1:30 | 6.815 | 1 | 6.045 | 0.54255 | 15.3633 | 10 | 10.0625
2006-02-10 | 1:45 | 6.782 | 1 | 6.012 | 0.5358 | 15.1722 | 10 | 10.0729
2006-02-10 | 2:00 | 6.844 | 1 | 6.074 | 0.54852 | 15.5323 | 10 | 10.0833
2006-02-10 | 2:15 | 6.852 | 1 | 6.082 | 0.55017 | 15.5791 | 10 | 10.0938
2006-02-10 | 2:30 | 6.844 | 1 | 6.074 | 0.54852 | 15.5323 | 10 | 10.1042
2006-02-10 | 2:45 | 6.833 | 1 | 6.063 | 0.54625 | 15.4681 | 10 | 10.1146
2006-02-10 | 3:00 | 6.808 | 1 | 6.038 | 0.54111 | 15.3226 | 10 | 10.125
2006-02-10 | 3:15 | 6.811 | 1 | 6.041 | 0.54173 | 15.34 | 10 | 10.1354
2006-02-10 | 3:30 | 6.892 | 1 | 6.122 | 0.55848 | 15.8144 | 10 | 10.1458
2006-02-10 | 3:45 | 6.808 | 1 | 6.038 | 0.54111 | 15.3226 | 10 | 10.1562
2006-02-10 | 4:00 | 6.811 | 1 | 6.041 | 0.54173 | 15.34 | 10 | 10.1667
2006-02-10 | 4:15 | 6.859 | 1 | 6.089 | 0.55162 | 15.6202 | 10 | 10.1771
2006-02-10 | 4:30 | 6.826 | 1 | 6.056 | 0.54481 | 15.4273 | 10 | 10.1875
2006-02-10 | 4:45 | 6.852 | 1 | 6.082 | 0.55017 | 15.5791 | 10 | 10.1979
2006-02-10 | 5:00 | 6.899 | 1 | 6.129 | 0.55994 | 15.8558 | 10 | 10.2083
2006-02-10 | 5:15 | 6.837 | 1 | 6.067 | 0.54707 | 15.4914 | 10 | 10.2188
2006-02-10 | 5:30 | 6.797 | 1 | 6.027 | 0.53886 | 15.2589 | 10 | 10.2292
2006-02-10 | 5:45 | 6.764 | 1 | 5.994 | 0.53214 | 15.0685 | 10 | 10.2396
2006-02-10 | 6:00 | 6.786 | 1 | 6.016 | 0.53662 | 15.1953 | 10 | 10.25
2006-02-10 | 6:15 | 6.778 | 1 | 6.008 | 0.53499 | 15.1491 | 10 | 10.2604
2006-02-10 | 6:30 | 6.8 | 1 | 6.03 | 0.53948 | 15.2762 | 10 | 10.2708
2006-02-10 | 6:45 | 6.808 | 1 | 6.038 | 0.54111 | 15.3226 | 10 | 10.2812
2006-02-10 | 7:00 | 6.797 | 1 | 6.027 | 0.53886 | 15.2589 | 10 | 10.2917
2006-02-10 | 7:15 | 6.797 | 1 | 6.027 | 0.53886 | 15.2589 | 10 | 10.3021
2006-02-10 | 7:30 | 6.8 | 1 | 6.03 | 0.53948 | 15.2762 | 10 | 10.3125
2006-02-10 | 7:45 | 6.808 | 1 | 6.038 | 0.54111 | 15.3226 | 10 | 10.3229
2006-02-10 | 8:00 | 6.756 | 1 | 5.986 | 0.53052 | 15.0226 | 10 | 10.3333
2006-02-10 | 8:15 | 6.819 | 1 | 6.049 | 0.54337 | 15.3865 | 10 | 10.3438
2006-02-10 | 8:30 | 6.767 | 1 | 5.997 | 0.53275 | 15.0858 | 10 | 10.3542
2006-02-10 | 8:45 | 6.808 | 1 | 6.038 | 0.54111 | 15.3226 | 10 | 10.3646
2006-02-10 | 9:00 | 6.837 | 1 | 6.067 | 0.54707 | 15.4914 | 10 | 10.375
2006-02-10 | 9:15 | 6.775 | 1 | 6.005 | 0.53438 | 15.1318 | 10 | 10.3854
2006-02-10 | 9:30 | 6.786 | 1 | 6.016 | 0.53662 | 15.1953 | 10 | 10.3958
2006-02-10 | 9:45 | 6.852 | 1 | 6.082 | 0.55017 | 15.5791 | 10 | 10.4062
2006-02-10 | 10:00 | 6.815 | 1 | 6.045 | 0.54255 | 15.3633 | 10 | 10.4167
2006-02-10 | 10:15 | 6.83 | 1 | 6.06 | 0.54563 | 15.4506 | 10 | 10.4271
2006-02-10 | 10:30 | 6.83 | 1 | 6.06 | 0.54563 | 15.4506 | 10 | 10.4375
2006-02-10 | 10:45 | 6.808 | 1 | 6.038 | 0.54111 | 15.3226 | 10 | 10.4479
2006-02-10 | 11:00 | 6.87 | 1 | 6.1 | 0.5539 | 15.6847 | 10 | 10.4583
2006-02-10 | 11:15 | 6.844 | 1 | 6.074 | 0.54852 | 15.5323 | 10 | 10.4688
2006-02-10 | 11:30 | 6.841 | 1 | 6.071 | 0.5479 | 15.5148 | 10 | 10.4792
2006-02-10 | 11:45 | 6.87 | 1 | 6.1 | 0.5539 | 15.6847 | 10 | 10.4896
2006-02-10 | 12:00 | 6.822 | 1 | 6.052 | 0.54399 | 15.404 | 10 | 10.5
2006-02-10 | 12:15 | 6.874 | 1 | 6.104 | 0.55473 | 15.7083 | 10 | 10.5104
2006-02-10 | 12:30 | 6.863 | 1 | 6.093 | 0.55245 | 15.6436 | 10 | 10.5208
2006-02-10 | 12:45 | 6.826 | 1 | 6.056 | 0.54481 | 15.4273 | 10 | 10.5312
2006-02-10 | 13:00 | 6.866 | 1 | 6.096 | 0.55307 | 15.6612 | 10 | 10.5417
2006-02-10 | 13:15 | 6.848 | 1 | 6.078 | 0.54935 | 15.5557 | 10 | 10.5521
2006-02-10 | 13:30 | 6.859 | 1 | 6.089 | 0.55162 | 15.6202 | 10 | 10.5625
2006-02-10 | 13:45 | 6.844 | 1 | 6.074 | 0.54852 | 15.5323 | 10 | 10.5729
2006-02-10 | 14:00 | 6.87 | 1 | 6.1 | 0.5539 | 15.6847 | 10 | 10.5833
2006-02-10 | 14:15 | 6.899 | 1 | 6.129 | 0.55994 | 15.8558 | 10 | 10.5938
2006-02-10 | 14:30 | 6.877 | 1 | 6.107 | 0.55536 | 15.7259 | 10 | 10.6042
2006-02-10 | 14:45 | 6.844 | 1 | 6.074 | 0.54852 | 15.5323 | 10 | 10.6146
2006-02-10 | 15:00 | 6.859 | 1 | 6.089 | 0.55162 | 15.6202 | 10 | 10.625
2006-02-10 | 15:15 | 6.837 | 1 | 6.067 | 0.54707 | 15.4914 | 10 | 10.6354
2006-02-10 | 15:30 | 6.863 | 1 | 6.093 | 0.55245 | 15.6436 | 10 | 10.6458
2006-02-10 | 15:45 | 6.83 | 1 | 6.06 | 0.54563 | 15.4506 | 10 | 10.6562
2006-02-10 | 16:00 | 6.885 | 1 | 6.115 | 0.55702 | 15.7731 | 10 | 10.6667
2006-02-10 | 16:15 | 6.826 | 1 | 6.056 | 0.54481 | 15.4273 | 10 | 10.6771
2006-02-10 | 16:30 | 6.844 | 1 | 6.074 | 0.54852 | 15.5323 | 10 | 10.6875
2006-02-10 | 16:45 | 6.811 | 1 | 6.041 | 0.54173 | 15.34 | 10 | 10.6979
2006-02-10 | 17:00 | 6.855 | 1 | 6.085 | 0.55079 | 15.5967 | 10 | 10.7083
2006-02-10 | 17:15 | 6.837 | 1 | 6.067 | 0.54707 | 15.4914 | 10 | 10.7188
2006-02-10 | 17:30 | 6.819 | 1 | 6.049 | 0.54337 | 15.3865 | 10 | 10.7292
2006-02-10 | 17:45 | 6.826 | 1 | 6.056 | 0.54481 | 15.4273 | 10 | 10.7396
2006-02-10 | 18:00 | 6.837 | 1 | 6.067 | 0.54707 | 15.4914 | 10 | 10.75
2006-02-10 | 18:15 | 6.789 | 1 | 6.019 | 0.53723 | 15.2126 | 10 | 10.7604
2006-02-10 | 18:30 | 6.786 | 1 | 6.016 | 0.53662 | 15.1953 | 10 | 10.7708
2006-02-10 | 18:45 | 6.786 | 1 | 6.016 | 0.53662 | 15.1953 | 10 | 10.7812
2006-02-10 | 19:00 | 6.734 | 1 | 5.964 | 0.52607 | 14.8966 | 10 | 10.7917
2006-02-10 | 19:15 | 6.76 | 1 | 5.99 | 0.53133 | 15.0455 | 10 | 10.8021
2006-02-10 | 19:30 | 6.738 | 1 | 5.968 | 0.52688 | 14.9195 | 10 | 10.8125
2006-02-10 | 19:45 | 6.749 | 1 | 5.979 | 0.5291 | 14.9824 | 10 | 10.8229
2006-02-10 | 20:00 | 6.775 | 1 | 6.005 | 0.53438 | 15.1318 | 10 | 10.8333
2006-02-10 | 20:15 | 6.753 | 1 | 5.983 | 0.52991 | 15.0054 | 10 | 10.8438
2006-02-10 | 20:30 | 6.745 | 1 | 5.975 | 0.52829 | 14.9595 | 10 | 10.8542
2006-02-10 | 20:45 | 6.808 | 1 | 6.038 | 0.54111 | 15.3226 | 10 | 10.8646
2006-02-10 | 21:00 | 6.771 | 1 | 6.001 | 0.53356 | 15.1088 | 10 | 10.875
2006-02-10 | 21:15 | 6.826 | 1 | 6.056 | 0.54481 | 15.4273 | 10 | 10.8854
2006-02-10 | 21:30 | 6.756 | 1 | 5.986 | 0.53052 | 15.0226 | 10 | 10.8958
2006-02-10 | 21:45 | 6.756 | 1 | 5.986 | 0.53052 | 15.0226 | 10 | 10.9062
2006-02-10 | 22:00 | 6.808 | 1 | 6.038 | 0.54111 | 15.3226 | 10 | 10.9167
2006-02-10 | 22:15 | 6.749 | 1 | 5.979 | 0.5291 | 14.9824 | 10 | 10.9271
2006-02-10 | 22:30 | 6.778 | 1 | 6.008 | 0.53499 | 15.1491 | 10 | 10.9375
2006-02-10 | 22:45 | 6.767 | 1 | 5.997 | 0.53275 | 15.0858 | 10 | 10.9479
2006-02-10 | 23:00 | 6.72 | 1 | 5.95 | 0.52325 | 14.8168 | 10 | 10.9583
2006-02-10 | 23:15 | 6.738 | 1 | 5.968 | 0.52688 | 14.9195 | 10 | 10.9688
2006-02-10 | 23:30 | 6.742 | 1 | 5.972 | 0.52768 | 14.9423 | 10 | 10.9792
2006-02-10 | 23:45 | 6.734 | 1 | 5.964 | 0.52607 | 14.8966 | 10 | 10.9896
2006-02-11 | 0:00 | 6.771 | 1 | 6.001 | 0.53356 | 15.1088 | 11 | 11
2006-02-11 | 0:15 | 6.793 | 1 | 6.023 | 0.53805 | 15.2357 | 11 | 11.0104
2006-02-11 | 0:30 | 6.749 | 1 | 5.979 | 0.5291 | 14.9824 | 11 | 11.0208
2006-02-11 | 0:45 | 6.786 | 1 | 6.016 | 0.53662 | 15.1953 | 11 | 11.0312
2006-02-11 | 1:00 | 6.797 | 1 | 6.027 | 0.53886 | 15.2589 | 11 | 11.0417
2006-02-11 | 1:15 | 6.756 | 1 | 5.986 | 0.53052 | 15.0226 | 11 | 11.0521
2006-02-11 | 1:30 | 6.786 | 1 | 6.016 | 0.53662 | 15.1953 | 11 | 11.0625
2006-02-11 | 1:45 | 6.797 | 1 | 6.027 | 0.53886 | 15.2589 | 11 | 11.0729
2006-02-11 | 2:00 | 6.793 | 1 | 6.023 | 0.53805 | 15.2357 | 11 | 11.0833
2006-02-11 | 2:15 | 6.753 | 1 | 5.983 | 0.52991 | 15.0054 | 11 | 11.0938
2006-02-11 | 2:30 | 6.786 | 1 | 6.016 | 0.53662 | 15.1953 | 11 | 11.1042
2006-02-11 | 2:45 | 6.775 | 1 | 6.005 | 0.53438 | 15.1318 | 11 | 11.1146
2006-02-11 | 3:00 | 6.723 | 1 | 5.953 | 0.52385 | 14.8339 | 11 | 11.125
2006-02-11 | 3:15 | 6.753 | 1 | 5.983 | 0.52991 | 15.0054 | 11 | 11.1354
2006-02-11 | 3:30 | 6.738 | 1 | 5.968 | 0.52688 | 14.9195 | 11 | 11.1458
2006-02-11 | 3:45 | 6.778 | 1 | 6.008 | 0.53499 | 15.1491 | 11 | 11.1562
2006-02-11 | 4:00 | 6.767 | 1 | 5.997 | 0.53275 | 15.0858 | 11 | 11.1667
2006-02-11 | 4:15 | 6.767 | 1 | 5.997 | 0.53275 | 15.0858 | 11 | 11.1771
2006-02-11 | 4:30 | 6.753 | 1 | 5.983 | 0.52991 | 15.0054 | 11 | 11.1875
2006-02-11 | 4:45 | 6.738 | 1 | 5.968 | 0.52688 | 14.9195 | 11 | 11.1979
2006-02-11 | 5:00 | 6.775 | 1 | 6.005 | 0.53438 | 15.1318 | 11 | 11.2083
2006-02-11 | 5:15 | 6.756 | 1 | 5.986 | 0.53052 | 15.0226 | 11 | 11.2188
2006-02-11 | 5:30 | 6.705 | 1 | 5.935 | 0.52024 | 14.7315 | 11 | 11.2292
2006-02-11 | 5:45 | 6.712 | 1 | 5.942 | 0.52164 | 14.7713 | 11 | 11.2396
2006-02-11 | 6:00 | 6.72 | 1 | 5.95 | 0.52325 | 14.8168 | 11 | 11.25
2006-02-11 | 6:15 | 6.701 | 1 | 5.931 | 0.51944 | 14.7088 | 11 | 11.2604
2006-02-11 | 6:30 | 6.668 | 1 | 5.898 | 0.51285 | 14.5224 | 11 | 11.2708
2006-02-11 | 6:45 | 6.701 | 1 | 5.931 | 0.51944 | 14.7088 | 11 | 11.2812
2006-02-11 | 7:00 | 6.712 | 1 | 5.942 | 0.52164 | 14.7713 | 11 | 11.2917
2006-02-11 | 7:15 | 6.705 | 1 | 5.935 | 0.52024 | 14.7315 | 11 | 11.3021
2006-02-11 | 7:30 | 6.738 | 1 | 5.968 | 0.52688 | 14.9195 | 11 | 11.3125
2006-02-11 | 7:45 | 6.767 | 1 | 5.997 | 0.53275 | 15.0858 | 11 | 11.3229
2006-02-11 | 8:00 | 6.709 | 1 | 5.939 | 0.52104 | 14.7542 | 11 | 11.3333
2006-02-11 | 8:15 | 6.709 | 1 | 5.939 | 0.52104 | 14.7542 | 11 | 11.3438
2006-02-11 | 8:30 | 6.727 | 1 | 5.957 | 0.52466 | 14.8567 | 11 | 11.3542
2006-02-11 | 8:45 | 6.712 | 1 | 5.942 | 0.52164 | 14.7713 | 11 | 11.3646
2006-02-11 | 9:00 | 6.675 | 1 | 5.905 | 0.51425 | 14.5618 | 11 | 11.375
2006-02-11 | 9:15 | 6.753 | 1 | 5.983 | 0.52991 | 15.0054 | 11 | 11.3854
2006-02-11 | 9:30 | 6.782 | 1 | 6.012 | 0.5358 | 15.1722 | 11 | 11.3958
2006-02-11 | 9:45 | 6.731 | 1 | 5.961 | 0.52547 | 14.8795 | 11 | 11.4062
2006-02-11 | 10:00 | 6.668 | 1 | 5.898 | 0.51285 | 14.5224 | 11 | 11.4167
2006-02-11 | 10:15 | 6.716 | 1 | 5.946 | 0.52245 | 14.794 | 11 | 11.4271
2006-02-11 | 10:30 | 6.76 | 1 | 5.99 | 0.53133 | 15.0455 | 11 | 11.4375
2006-02-11 | 10:45 | 6.753 | 1 | 5.983 | 0.52991 | 15.0054 | 11 | 11.4479
2006-02-11 | 11:00 | 6.771 | 1 | 6.001 | 0.53356 | 15.1088 | 11 | 11.4583
2006-02-11 | 11:15 | 6.789 | 1 | 6.019 | 0.53723 | 15.2126 | 11 | 11.4688
2006-02-11 | 11:30 | 6.767 | 1 | 5.997 | 0.53275 | 15.0858 | 11 | 11.4792
2006-02-11 | 11:45 | 6.808 | 1 | 6.038 | 0.54111 | 15.3226 | 11 | 11.4896
2006-02-11 | 12:00 | 6.756 | 1 | 5.986 | 0.53052 | 15.0226 | 11 | 11.5
2006-02-11 | 12:15 | 6.775 | 1 | 6.005 | 0.53438 | 15.1318 | 11 | 11.5104
2006-02-11 | 12:30 | 6.749 | 1 | 5.979 | 0.5291 | 14.9824 | 11 | 11.5208
2006-02-11 | 12:45 | 6.753 | 1 | 5.983 | 0.52991 | 15.0054 | 11 | 11.5312
2006-02-11 | 13:00 | 6.756 | 1 | 5.986 | 0.53052 | 15.0226 | 11 | 11.5417
2006-02-11 | 13:15 | 6.731 | 1 | 5.961 | 0.52547 | 14.8795 | 11 | 11.5521
2006-02-11 | 13:30 | 6.767 | 1 | 5.997 | 0.53275 | 15.0858 | 11 | 11.5625
2006-02-11 | 13:45 | 6.701 | 1 | 5.931 | 0.51944 | 14.7088 | 11 | 11.5729
2006-02-11 | 14:00 | 6.819 | 1 | 6.049 | 0.54337 | 15.3865 | 11 | 11.5833
2006-02-11 | 14:15 | 6.782 | 1 | 6.012 | 0.5358 | 15.1722 | 11 | 11.5938
2006-02-11 | 14:30 | 6.731 | 1 | 5.961 | 0.52547 | 14.8795 | 11 | 11.6042
2006-02-11 | 14:45 | 6.789 | 1 | 6.019 | 0.53723 | 15.2126 | 11 | 11.6146
2006-02-11 | 15:00 | 6.764 | 1 | 5.994 | 0.53214 | 15.0685 | 11 | 11.625
2006-02-11 | 15:15 | 6.742 | 1 | 5.972 | 0.52768 | 14.9423 | 11 | 11.6354
2006-02-11 | 15:30 | 6.742 | 1 | 5.972 | 0.52768 | 14.9423 | 11 | 11.6458
2006-02-11 | 15:45 | 6.738 | 1 | 5.968 | 0.52688 | 14.9195 | 11 | 11.6562
2006-02-11 | 16:00 | 6.709 | 1 | 5.939 | 0.52104 | 14.7542 | 11 | 11.6667
2006-02-11 | 16:15 | 6.738 | 1 | 5.968 | 0.52688 | 14.9195 | 11 | 11.6771
2006-02-11 | 16:30 | 6.723 | 1 | 5.953 | 0.52385 | 14.8339 | 11 | 11.6875
2006-02-11 | 16:45 | 6.742 | 1 | 5.972 | 0.52768 | 14.9423 | 11 | 11.6979
2006-02-11 | 17:00 | 6.705 | 1 | 5.935 | 0.52024 | 14.7315 | 11 | 11.7083
2006-02-11 | 17:15 | 6.698 | 1 | 5.928 | 0.51884 | 14.6918 | 11 | 11.7188
2006-02-11 | 17:30 | 6.712 | 1 | 5.942 | 0.52164 | 14.7713 | 11 | 11.7292
2006-02-11 | 17:45 | 6.727 | 1 | 5.957 | 0.52466 | 14.8567 | 11 | 11.7396
2006-02-11 | 18:00 | 6.742 | 1 | 5.972 | 0.52768 | 14.9423 | 11 | 11.75
2006-02-11 | 18:15 | 6.804 | 1 | 6.034 | 0.54029 | 15.2994 | 11 | 11.7604
2006-02-11 | 18:30 | 6.756 | 1 | 5.986 | 0.53052 | 15.0226 | 11 | 11.7708
2006-02-11 | 18:45 | 6.742 | 1 | 5.972 | 0.52768 | 14.9423 | 11 | 11.7812
2006-02-11 | 19:00 | 6.734 | 1 | 5.964 | 0.52607 | 14.8966 | 11 | 11.7917
2006-02-11 | 19:15 | 6.782 | 1 | 6.012 | 0.5358 | 15.1722 | 11 | 11.8021
2006-02-11 | 19:30 | 6.767 | 1 | 5.997 | 0.53275 | 15.0858 | 11 | 11.8125
2006-02-11 | 19:45 | 6.745 | 1 | 5.975 | 0.52829 | 14.9595 | 11 | 11.8229
2006-02-11 | 20:00 | 6.767 | 1 | 5.997 | 0.53275 | 15.0858 | 11 | 11.8333
2006-02-11 | 20:15 | 6.756 | 1 | 5.986 | 0.53052 | 15.0226 | 11 | 11.8438
2006-02-11 | 20:30 | 6.778 | 1 | 6.008 | 0.53499 | 15.1491 | 11 | 11.8542
2006-02-11 | 20:45 | 6.767 | 1 | 5.997 | 0.53275 | 15.0858 | 11 | 11.8646
2006-02-11 | 21:00 | 6.782 | 1 | 6.012 | 0.5358 | 15.1722 | 11 | 11.875
2006-02-11 | 21:15 | 6.756 | 1 | 5.986 | 0.53052 | 15.0226 | 11 | 11.8854
2006-02-11 | 21:30 | 6.778 | 1 | 6.008 | 0.53499 | 15.1491 | 11 | 11.8958
2006-02-11 | 21:45 | 6.764 | 1 | 5.994 | 0.53214 | 15.0685 | 11 | 11.9062
2006-02-11 | 22:00 | 6.749 | 1 | 5.979 | 0.5291 | 14.9824 | 11 | 11.9167
2006-02-11 | 22:15 | 6.771 | 1 | 6.001 | 0.53356 | 15.1088 | 11 | 11.9271
2006-02-11 | 22:30 | 6.778 | 1 | 6.008 | 0.53499 | 15.1491 | 11 | 11.9375
2006-02-11 | 22:45 | 6.723 | 1 | 5.953 | 0.52385 | 14.8339 | 11 | 11.9479
2006-02-11 | 23:00 | 6.727 | 1 | 5.957 | 0.52466 | 14.8567 | 11 | 11.9583
2006-02-11 | 23:15 | 6.756 | 1 | 5.986 | 0.53052 | 15.0226 | 11 | 11.9688
2006-02-11 | 23:30 | 6.76 | 1 | 5.99 | 0.53133 | 15.0455 | 11 | 11.9792
2006-02-11 | 23:45 | 6.76 | 1 | 5.99 | 0.53133 | 15.0455 | 11 | 11.9896
2006-02-12 | 0:00 | 6.771 | 1 | 6.001 | 0.53356 | 15.1088 | 12 | 12
2006-02-12 | 0:15 | 6.745 | 1 | 5.975 | 0.52829 | 14.9595 | 12 | 12.0104
2006-02-12 | 0:30 | 6.789 | 1 | 6.019 | 0.53723 | 15.2126 | 12 | 12.0208
2006-02-12 | 0:45 | 6.786 | 1 | 6.016 | 0.53662 | 15.1953 | 12 | 12.0312
2006-02-12 | 1:00 | 6.771 | 1 | 6.001 | 0.53356 | 15.1088 | 12 | 12.0417
2006-02-12 | 1:15 | 6.782 | 1 | 6.012 | 0.5358 | 15.1722 | 12 | 12.0521
2006-02-12 | 1:30 | 6.771 | 1 | 6.001 | 0.53356 | 15.1088 | 12 | 12.0625
2006-02-12 | 1:45 | 6.811 | 1 | 6.041 | 0.54173 | 15.34 | 12 | 12.0729
2006-02-12 | 2:00 | 6.852 | 1 | 6.082 | 0.55017 | 15.5791 | 12 | 12.0833
2006-02-12 | 2:15 | 6.819 | 1 | 6.049 | 0.54337 | 15.3865 | 12 | 12.0938
2006-02-12 | 2:30 | 6.837 | 1 | 6.067 | 0.54707 | 15.4914 | 12 | 12.1042
2006-02-12 | 2:45 | 6.797 | 1 | 6.027 | 0.53886 | 15.2589 | 12 | 12.1146
2006-02-12 | 3:00 | 6.797 | 1 | 6.027 | 0.53886 | 15.2589 | 12 | 12.125
2006-02-12 | 3:15 | 6.848 | 1 | 6.078 | 0.54935 | 15.5557 | 12 | 12.1354
2006-02-12 | 3:30 | 6.771 | 1 | 6.001 | 0.53356 | 15.1088 | 12 | 12.1458
2006-02-12 | 3:45 | 6.778 | 1 | 6.008 | 0.53499 | 15.1491 | 12 | 12.1562
2006-02-12 | 4:00 | 6.8 | 1 | 6.03 | 0.53948 | 15.2762 | 12 | 12.1667
2006-02-12 | 4:15 | 6.811 | 1 | 6.041 | 0.54173 | 15.34 | 12 | 12.1771
2006-02-12 | 4:30 | 6.822 | 1 | 6.052 | 0.54399 | 15.404 | 12 | 12.1875
2006-02-12 | 4:45 | 6.815 | 1 | 6.045 | 0.54255 | 15.3633 | 12 | 12.1979
2006-02-12 | 5:00 | 6.778 | 1 | 6.008 | 0.53499 | 15.1491 | 12 | 12.2083
2006-02-12 | 5:15 | 6.8 | 1 | 6.03 | 0.53948 | 15.2762 | 12 | 12.2188
2006-02-12 | 5:30 | 6.819 | 1 | 6.049 | 0.54337 | 15.3865 | 12 | 12.2292
2006-02-12 | 5:45 | 6.837 | 1 | 6.067 | 0.54707 | 15.4914 | 12 | 12.2396
2006-02-12 | 6:00 | 6.855 | 1 | 6.085 | 0.55079 | 15.5967 | 12 | 12.25
2006-02-12 | 6:15 | 6.808 | 1 | 6.038 | 0.54111 | 15.3226 | 12 | 12.2604
2006-02-12 | 6:30 | 6.815 | 1 | 6.045 | 0.54255 | 15.3633 | 12 | 12.2708
2006-02-12 | 6:45 | 6.734 | 1 | 5.964 | 0.52607 | 14.8966 | 12 | 12.2812
2006-02-12 | 7:00 | 6.859 | 1 | 6.089 | 0.55162 | 15.6202 | 12 | 12.2917
2006-02-12 | 7:15 | 6.826 | 1 | 6.056 | 0.54481 | 15.4273 | 12 | 12.3021
2006-02-12 | 7:30 | 6.786 | 1 | 6.016 | 0.53662 | 15.1953 | 12 | 12.3125
2006-02-12 | 7:45 | 6.8 | 1 | 6.03 | 0.53948 | 15.2762 | 12 | 12.3229
2006-02-12 | 8:00 | 6.833 | 1 | 6.063 | 0.54625 | 15.4681 | 12 | 12.3333
2006-02-12 | 8:15 | 6.764 | 1 | 5.994 | 0.53214 | 15.0685 | 12 | 12.3438
2006-02-12 | 8:30 | 6.833 | 1 | 6.063 | 0.54625 | 15.4681 | 12 | 12.3542
2006-02-12 | 8:45 | 6.822 | 1 | 6.052 | 0.54399 | 15.404 | 12 | 12.3646
2006-02-12 | 9:00 | 6.789 | 1 | 6.019 | 0.53723 | 15.2126 | 12 | 12.375
2006-02-12 | 9:15 | 6.782 | 1 | 6.012 | 0.5358 | 15.1722 | 12 | 12.3854
2006-02-12 | 9:30 | 6.808 | 1 | 6.038 | 0.54111 | 15.3226 | 12 | 12.3958
2006-02-12 | 9:45 | 6.778 | 1 | 6.008 | 0.53499 | 15.1491 | 12 | 12.4062
2006-02-12 | 10:00 | 6.764 | 1 | 5.994 | 0.53214 | 15.0685 | 12 | 12.4167
2006-02-12 | 10:15 | 6.778 | 1 | 6.008 | 0.53499 | 15.1491 | 12 | 12.4271
2006-02-12 | 10:30 | 6.8 | 1 | 6.03 | 0.53948 | 15.2762 | 12 | 12.4375
2006-02-12 | 10:45 | 6.819 | 1 | 6.049 | 0.54337 | 15.3865 | 12 | 12.4479
2006-02-12 | 11:00 | 6.778 | 1 | 6.008 | 0.53499 | 15.1491 | 12 | 12.4583
2006-02-12 | 11:15 | 6.749 | 1 | 5.979 | 0.5291 | 14.9824 | 12 | 12.4688
2006-02-12 | 11:30 | 6.815 | 1 | 6.045 | 0.54255 | 15.3633 | 12 | 12.4792
2006-02-12 | 11:45 | 6.771 | 1 | 6.001 | 0.53356 | 15.1088 | 12 | 12.4896
2006-02-12 | 12:00 | 6.742 | 1 | 5.972 | 0.52768 | 14.9423 | 12 | 12.5
2006-02-12 | 12:15 | 6.756 | 1 | 5.986 | 0.53052 | 15.0226 | 12 | 12.5104
2006-02-12 | 12:30 | 6.778 | 1 | 6.008 | 0.53499 | 15.1491 | 12 | 12.5208
2006-02-12 | 12:45 | 6.782 | 1 | 6.012 | 0.5358 | 15.1722 | 12 | 12.5312
2006-02-12 | 13:00 | 6.8 | 1 | 6.03 | 0.53948 | 15.2762 | 12 | 12.5417
2006-02-12 | 13:15 | 6.778 | 1 | 6.008 | 0.53499 | 15.1491 | 12 | 12.5521
2006-02-12 | 13:30 | 6.738 | 1 | 5.968 | 0.52688 | 14.9195 | 12 | 12.5625
2006-02-12 | 13:45 | 6.716 | 1 | 5.946 | 0.52245 | 14.794 | 12 | 12.5729
2006-02-12 | 14:00 | 6.705 | 1 | 5.935 | 0.52024 | 14.7315 | 12 | 12.5833
2006-02-12 | 14:15 | 6.72 | 1 | 5.95 | 0.52325 | 14.8168 | 12 | 12.5938
2006-02-12 | 14:30 | 6.709 | 1 | 5.939 | 0.52104 | 14.7542 | 12 | 12.6042
2006-02-12 | 14:45 | 6.749 | 1 | 5.979 | 0.5291 | 14.9824 | 12 | 12.6146
2006-02-12 | 15:00 | 6.709 | 1 | 5.939 | 0.52104 | 14.7542 | 12 | 12.625
2006-02-12 | 15:15 | 6.734 | 1 | 5.964 | 0.52607 | 14.8966 | 12 | 12.6354
2006-02-12 | 15:30 | 6.712 | 1 | 5.942 | 0.52164 | 14.7713 | 12 | 12.6458
2006-02-12 | 15:45 | 6.738 | 1 | 5.968 | 0.52688 | 14.9195 | 12 | 12.6562
2006-02-12 | 16:00 | 6.756 | 1 | 5.986 | 0.53052 | 15.0226 | 12 | 12.6667
2006-02-12 | 16:15 | 6.745 | 1 | 5.975 | 0.52829 | 14.9595 | 12 | 12.6771
2006-02-12 | 16:30 | 6.771 | 1 | 6.001 | 0.53356 | 15.1088 | 12 | 12.6875
2006-02-12 | 16:45 | 6.76 | 1 | 5.99 | 0.53133 | 15.0455 | 12 | 12.6979
2006-02-12 | 17:00 | 6.731 | 1 | 5.961 | 0.52547 | 14.8795 | 12 | 12.7083
2006-02-12 | 17:15 | 6.72 | 1 | 5.95 | 0.52325 | 14.8168 | 12 | 12.7188
2006-02-12 | 17:30 | 6.716 | 1 | 5.946 | 0.52245 | 14.794 | 12 | 12.7292
2006-02-12 | 17:45 | 6.716 | 1 | 5.946 | 0.52245 | 14.794 | 12 | 12.7396
2006-02-12 | 18:00 | 6.72 | 1 | 5.95 | 0.52325 | 14.8168 | 12 | 12.75
2006-02-12 | 18:15 | 6.69 | 1 | 5.92 | 0.51724 | 14.6465 | 12 | 12.7604
2006-02-12 | 18:30 | 6.731 | 1 | 5.961 | 0.52547 | 14.8795 | 12 | 12.7708
2006-02-12 | 18:45 | 6.657 | 1 | 5.887 | 0.51067 | 14.4605 | 12 | 12.7812
2006-02-12 | 19:00 | 6.694 | 1 | 5.924 | 0.51804 | 14.6692 | 12 | 12.7917
2006-02-12 | 19:15 | 6.701 | 1 | 5.931 | 0.51944 | 14.7088 | 12 | 12.8021
2006-02-12 | 19:30 | 6.606 | 1 | 5.836 | 0.50061 | 14.1757 | 12 | 12.8125
2006-02-12 | 19:45 | 6.646 | 1 | 5.876 | 0.50849 | 14.3988 | 12 | 12.8229
2006-02-12 | 20:00 | 6.753 | 1 | 5.983 | 0.52991 | 15.0054 | 12 | 12.8333
2006-02-12 | 20:15 | 6.738 | 1 | 5.968 | 0.52688 | 14.9195 | 12 | 12.8438
2006-02-12 | 20:30 | 6.668 | 1 | 5.898 | 0.51285 | 14.5224 | 12 | 12.8542
2006-02-12 | 20:45 | 6.675 | 1 | 5.905 | 0.51425 | 14.5618 | 12 | 12.8646
2006-02-12 | 21:00 | 6.705 | 1 | 5.935 | 0.52024 | 14.7315 | 12 | 12.875
2006-02-12 | 21:15 | 6.738 | 1 | 5.968 | 0.52688 | 14.9195 | 12 | 12.8854
2006-02-12 | 21:30 | 6.738 | 1 | 5.968 | 0.52688 | 14.9195 | 12 | 12.8958
2006-02-12 | 21:45 | 6.723 | 1 | 5.953 | 0.52385 | 14.8339 | 12 | 12.9062
2006-02-12 | 22:00 | 6.701 | 1 | 5.931 | 0.51944 | 14.7088 | 12 | 12.9167
2006-02-12 | 22:15 | 6.679 | 1 | 5.909 | 0.51504 | 14.5844 | 12 | 12.9271
2006-02-12 | 22:30 | 6.738 | 1 | 5.968 | 0.52688 | 14.9195 | 12 | 12.9375
2006-02-12 | 22:45 | 6.686 | 1 | 5.916 | 0.51644 | 14.6239 | 12 | 12.9479
2006-02-12 | 23:00 | 6.712 | 1 | 5.942 | 0.52164 | 14.7713 | 12 | 12.9583
2006-02-12 | 23:15 | 6.69 | 1 | 5.92 | 0.51724 | 14.6465 | 12 | 12.9688
2006-02-12 | 23:30 | 6.69 | 1 | 5.92 | 0.51724 | 14.6465 | 12 | 12.9792
2006-02-12 | 23:45 | 6.709 | 1 | 5.939 | 0.52104 | 14.7542 | 12 | 12.9896
2006-02-13 | 0:00 | 6.694 | 1 | 5.924 | 0.51804 | 14.6692 | 13 | 13
2006-02-13 | 0:15 | 6.675 | 1 | 5.905 | 0.51425 | 14.5618 | 13 | 13.0104
2006-02-13 | 0:30 | 6.664 | 1 | 5.894 | 0.51206 | 14.4999 | 13 | 13.0208
2006-02-13 | 0:45 | 6.679 | 1 | 5.909 | 0.51504 | 14.5844 | 13 | 13.0312
2006-02-13 | 1:00 | 6.716 | 1 | 5.946 | 0.52245 | 14.794 | 13 | 13.0417
2006-02-13 | 1:15 | 6.646 | 1 | 5.876 | 0.50849 | 14.3988 | 13 | 13.0521
2006-02-13 | 1:30 | 6.675 | 1 | 5.905 | 0.51425 | 14.5618 | 13 | 13.0625
2006-02-13 | 1:45 | 6.668 | 1 | 5.898 | 0.51285 | 14.5224 | 13 | 13.0729
2006-02-13 | 2:00 | 6.698 | 1 | 5.928 | 0.51884 | 14.6918 | 13 | 13.0833
2006-02-13 | 2:15 | 6.72 | 1 | 5.95 | 0.52325 | 14.8168 | 13 | 13.0938
2006-02-13 | 2:30 | 6.602 | 1 | 5.832 | 0.49983 | 14.1535 | 13 | 13.1042
2006-02-13 | 2:45 | 6.576 | 1 | 5.806 | 0.49475 | 14.0096 | 13 | 13.1146
2006-02-13 | 3:00 | 6.58 | 1 | 5.81 | 0.49552 | 14.0317 | 13 | 13.125
2006-02-13 | 3:15 | 6.664 | 1 | 5.894 | 0.51206 | 14.4999 | 13 | 13.1354
2006-02-13 | 3:30 | 6.628 | 1 | 5.858 | 0.50494 | 14.2981 | 13 | 13.1458
2006-02-13 | 3:45 | 6.698 | 1 | 5.928 | 0.51884 | 14.6918 | 13 | 13.1562
2006-02-13 | 4:00 | 6.701 | 1 | 5.931 | 0.51944 | 14.7088 | 13 | 13.1667
2006-02-13 | 4:15 | 6.705 | 1 | 5.935 | 0.52024 | 14.7315 | 13 | 13.1771
2006-02-13 | 4:30 | 6.584 | 1 | 5.814 | 0.49631 | 14.0538 | 13 | 13.1875
2006-02-13 | 4:45 | 6.591 | 1 | 5.821 | 0.49767 | 14.0925 | 13 | 13.1979
2006-02-13 | 5:00 | 6.547 | 1 | 5.777 | 0.48911 | 13.8501 | 13 | 13.2083
2006-02-13 | 5:15 | 6.54 | 1 | 5.77 | 0.48776 | 13.8118 | 13 | 13.2188
2006-02-13 | 5:30 | 6.499 | 1 | 5.729 | 0.47987 | 13.5884 | 13 | 13.2292
2006-02-13 | 5:45 | 6.543 | 1 | 5.773 | 0.48834 | 13.8282 | 13 | 13.2396
2006-02-13 | 6:00 | 6.529 | 1 | 5.759 | 0.48564 | 13.7516 | 13 | 13.25
2006-02-13 | 6:15 | 6.554 | 1 | 5.784 | 0.49047 | 13.8885 | 13 | 13.2604
2006-02-13 | 6:30 | 6.562 | 1 | 5.792 | 0.49202 | 13.9325 | 13 | 13.2708
2006-02-13 | 6:45 | 6.54 | 1 | 5.77 | 0.48776 | 13.8118 | 13 | 13.2812
2006-02-13 | 7:00 | 6.554 | 1 | 5.784 | 0.49047 | 13.8885 | 13 | 13.2917
2006-02-13 | 7:15 | 6.514 | 1 | 5.744 | 0.48275 | 13.6699 | 13 | 13.3021
2006-02-13 | 7:30 | 6.547 | 1 | 5.777 | 0.48911 | 13.8501 | 13 | 13.3125
2006-02-13 | 7:45 | 6.54 | 1 | 5.77 | 0.48776 | 13.8118 | 13 | 13.3229
2006-02-13 | 8:00 | 6.558 | 1 | 5.788 | 0.49125 | 13.9105 | 13 | 13.3333
2006-02-13 | 8:15 | 6.558 | 1 | 5.788 | 0.49125 | 13.9105 | 13 | 13.3438
2006-02-13 | 8:30 | 6.576 | 1 | 5.806 | 0.49475 | 14.0096 | 13 | 13.3542
2006-02-13 | 8:45 | 6.54 | 1 | 5.77 | 0.48776 | 13.8118 | 13 | 13.3646
2006-02-13 | 9:00 | 6.54 | 1 | 5.77 | 0.48776 | 13.8118 | 13 | 13.375
2006-02-13 | 9:15 | 6.536 | 1 | 5.766 | 0.48699 | 13.7899 | 13 | 13.3854
2006-02-13 | 9:30 | 6.584 | 1 | 5.814 | 0.49631 | 14.0538 | 13 | 13.3958
2006-02-13 | 9:45 | 6.536 | 1 | 5.766 | 0.48699 | 13.7899 | 13 | 13.4062
2006-02-13 | 10:00 | 6.547 | 1 | 5.777 | 0.48911 | 13.8501 | 13 | 13.4167
2006-02-13 | 10:15 | 6.554 | 1 | 5.784 | 0.49047 | 13.8885 | 13 | 13.4271
2006-02-13 | 10:30 | 6.606 | 1 | 5.836 | 0.50061 | 14.1757 | 13 | 13.4375
2006-02-13 | 10:45 | 6.602 | 1 | 5.832 | 0.49983 | 14.1535 | 13 | 13.4479
2006-02-13 | 11:00 | 6.606 | 1 | 5.836 | 0.50061 | 14.1757 | 13 | 13.4583
2006-02-13 | 11:15 | 6.617 | 1 | 5.847 | 0.50277 | 14.2368 | 13 | 13.4688
2006-02-13 | 11:30 | 6.551 | 1 | 5.781 | 0.48989 | 13.8721 | 13 | 13.4792
2006-02-13 | 11:45 | 6.573 | 1 | 5.803 | 0.49416 | 13.9931 | 13 | 13.4896
2006-02-13 | 12:00 | 6.595 | 1 | 5.825 | 0.49845 | 14.1146 | 13 | 13.5
2006-02-13 | 12:15 | 6.631 | 1 | 5.861 | 0.50553 | 14.3149 | 13 | 13.5104
2006-02-13 | 12:30 | 6.595 | 1 | 5.825 | 0.49845 | 14.1146 | 13 | 13.5208
2006-02-13 | 12:45 | 6.58 | 1 | 5.81 | 0.49552 | 14.0317 | 13 | 13.5312
2006-02-13 | 13:00 | 6.613 | 1 | 5.843 | 0.50198 | 14.2146 | 13 | 13.5417
2006-02-13 | 13:15 | 6.554 | 1 | 5.784 | 0.49047 | 13.8885 | 13 | 13.5521
2006-02-13 | 13:30 | 6.595 | 1 | 5.825 | 0.49845 | 14.1146 | 13 | 13.5625
2006-02-13 | 13:45 | 6.573 | 1 | 5.803 | 0.49416 | 13.9931 | 13 | 13.5729
2006-02-13 | 14:00 | 6.587 | 1 | 5.817 | 0.49689 | 14.0704 | 13 | 13.5833
2006-02-13 | 14:15 | 6.617 | 1 | 5.847 | 0.50277 | 14.2368 | 13 | 13.5938
2006-02-13 | 14:30 | 6.573 | 1 | 5.803 | 0.49416 | 13.9931 | 13 | 13.6042
2006-02-13 | 14:45 | 6.609 | 1 | 5.839 | 0.5012 | 14.1923 | 13 | 13.6146
2006-02-13 | 15:00 | 6.613 | 1 | 5.843 | 0.50198 | 14.2146 | 13 | 13.625
2006-02-13 | 15:15 | 6.602 | 1 | 5.832 | 0.49983 | 14.1535 | 13 | 13.6354
2006-02-13 | 15:30 | 6.591 | 1 | 5.821 | 0.49767 | 14.0925 | 13 | 13.6458
2006-02-13 | 15:45 | 6.613 | 1 | 5.843 | 0.50198 | 14.2146 | 13 | 13.6562
2006-02-13 | 16:00 | 6.507 | 1 | 5.737 | 0.4814 | 13.6318 | 13 | 13.6667
2006-02-13 | 16:15 | 6.58 | 1 | 5.81 | 0.49552 | 14.0317 | 13 | 13.6771
2006-02-13 | 16:30 | 6.58 | 1 | 5.81 | 0.49552 | 14.0317 | 13 | 13.6875
2006-02-13 | 16:45 | 6.584 | 1 | 5.814 | 0.49631 | 14.0538 | 13 | 13.6979
2006-02-13 | 17:00 | 6.617 | 1 | 5.847 | 0.50277 | 14.2368 | 13 | 13.7083
2006-02-13 | 17:15 | 6.58 | 1 | 5.81 | 0.49552 | 14.0317 | 13 | 13.7188
2006-02-13 | 17:30 | 6.565 | 1 | 5.795 | 0.4926 | 13.949 | 13 | 13.7292
2006-02-13 | 17:45 | 6.562 | 1 | 5.792 | 0.49202 | 13.9325 | 13 | 13.7396
2006-02-13 | 18:00 | 6.595 | 1 | 5.825 | 0.49845 | 14.1146 | 13 | 13.75
2006-02-13 | 18:15 | 6.558 | 1 | 5.788 | 0.49125 | 13.9105 | 13 | 13.7604
2006-02-13 | 18:30 | 6.54 | 1 | 5.77 | 0.48776 | 13.8118 | 13 | 13.7708
2006-02-13 | 18:45 | 6.507 | 1 | 5.737 | 0.4814 | 13.6318 | 13 | 13.7812
2006-02-13 | 19:00 | 6.518 | 1 | 5.748 | 0.48352 | 13.6917 | 13 | 13.7917
2006-02-13 | 19:15 | 6.543 | 1 | 5.773 | 0.48834 | 13.8282 | 13 | 13.8021
2006-02-13 | 19:30 | 6.54 | 1 | 5.77 | 0.48776 | 13.8118 | 13 | 13.8125
2006-02-13 | 19:45 | 6.536 | 1 | 5.766 | 0.48699 | 13.7899 | 13 | 13.8229
2006-02-13 | 20:00 | 6.529 | 1 | 5.759 | 0.48564 | 13.7516 | 13 | 13.8333
2006-02-13 | 20:15 | 6.525 | 1 | 5.755 | 0.48486 | 13.7298 | 13 | 13.8438
2006-02-13 | 20:30 | 6.558 | 1 | 5.788 | 0.49125 | 13.9105 | 13 | 13.8542
2006-02-13 | 20:45 | 6.507 | 1 | 5.737 | 0.4814 | 13.6318 | 13 | 13.8646
2006-02-13 | 21:00 | 6.51 | 1 | 5.74 | 0.48198 | 13.6481 | 13 | 13.875
2006-02-13 | 21:15 | 6.547 | 1 | 5.777 | 0.48911 | 13.8501 | 13 | 13.8854
2006-02-13 | 21:30 | 6.488 | 1 | 5.718 | 0.47777 | 13.5288 | 13 | 13.8958
2006-02-13 | 21:45 | 6.518 | 1 | 5.748 | 0.48352 | 13.6917 | 13 | 13.9062
2006-02-13 | 22:00 | 6.529 | 1 | 5.759 | 0.48564 | 13.7516 | 13 | 13.9167
2006-02-13 | 22:15 | 6.507 | 1 | 5.737 | 0.4814 | 13.6318 | 13 | 13.9271
2006-02-13 | 22:30 | 6.521 | 1 | 5.751 | 0.48409 | 13.708 | 13 | 13.9375
2006-02-13 | 22:45 | 6.529 | 1 | 5.759 | 0.48564 | 13.7516 | 13 | 13.9479
2006-02-13 | 23:00 | 6.499 | 1 | 5.729 | 0.47987 | 13.5884 | 13 | 13.9583
2006-02-13 | 23:15 | 6.488 | 1 | 5.718 | 0.47777 | 13.5288 | 13 | 13.9688
2006-02-13 | 23:30 | 6.499 | 1 | 5.729 | 0.47987 | 13.5884 | 13 | 13.9792
2006-02-13 | 23:45 | 6.532 | 1 | 5.762 | 0.48621 | 13.768 | 13 | 13.9896
2006-02-14 | 0:00 | 6.499 | 1 | 5.729 | 0.47987 | 13.5884 | 14 | 14
2006-02-14 | 0:15 | 6.503 | 1 | 5.733 | 0.48064 | 13.6101 | 14 | 14.0104
2006-02-14 | 0:30 | 6.492 | 1 | 5.722 | 0.47853 | 13.5505 | 14 | 14.0208
2006-02-14 | 0:45 | 6.525 | 1 | 5.755 | 0.48486 | 13.7298 | 14 | 14.0312
2006-02-14 | 1:00 | 6.481 | 1 | 5.711 | 0.47643 | 13.491 | 14 | 14.0417
2006-02-14 | 1:15 | 6.481 | 1 | 5.711 | 0.47643 | 13.491 | 14 | 14.0521
2006-02-14 | 1:30 | 6.488 | 1 | 5.718 | 0.47777 | 13.5288 | 14 | 14.0625
2006-02-14 | 1:45 | 6.499 | 1 | 5.729 | 0.47987 | 13.5884 | 14 | 14.0729
2006-02-14 | 2:00 | 6.551 | 1 | 5.781 | 0.48989 | 13.8721 | 14 | 14.0833
2006-02-14 | 2:15 | 6.503 | 1 | 5.733 | 0.48064 | 13.6101 | 14 | 14.0938
2006-02-14 | 2:30 | 6.47 | 1 | 5.7 | 0.47433 | 13.4316 | 14 | 14.1042
2006-02-14 | 2:45 | 6.496 | 1 | 5.726 | 0.4793 | 13.5721 | 14 | 14.1146
2006-02-14 | 3:00 | 6.466 | 1 | 5.696 | 0.47357 | 13.4101 | 14 | 14.125
2006-02-14 | 3:15 | 6.525 | 1 | 5.755 | 0.48486 | 13.7298 | 14 | 14.1354
2006-02-14 | 3:30 | 6.466 | 1 | 5.696 | 0.47357 | 13.4101 | 14 | 14.1458
2006-02-14 | 3:45 | 6.51 | 1 | 5.74 | 0.48198 | 13.6481 | 14 | 14.1562
2006-02-14 | 4:00 | 6.514 | 1 | 5.744 | 0.48275 | 13.6699 | 14 | 14.1667
2006-02-14 | 4:15 | 6.488 | 1 | 5.718 | 0.47777 | 13.5288 | 14 | 14.1771
2006-02-14 | 4:30 | 6.477 | 1 | 5.707 | 0.47567 | 13.4694 | 14 | 14.1875
2006-02-14 | 4:45 | 6.44 | 1 | 5.67 | 0.46865 | 13.2705 | 14 | 14.1979
2006-02-14 | 5:00 | 6.451 | 1 | 5.681 | 0.47073 | 13.3295 | 14 | 14.2083
2006-02-14 | 5:15 | 6.444 | 1 | 5.674 | 0.4694 | 13.292 | 14 | 14.2188
2006-02-14 | 5:30 | 6.51 | 1 | 5.74 | 0.48198 | 13.6481 | 14 | 14.2292
2006-02-14 | 5:45 | 6.422 | 1 | 5.652 | 0.46525 | 13.1744 | 14 | 14.2396
2006-02-14 | 6:00 | 6.444 | 1 | 5.674 | 0.4694 | 13.292 | 14 | 14.25
2006-02-14 | 6:15 | 6.466 | 1 | 5.696 | 0.47357 | 13.4101 | 14 | 14.2604
2006-02-14 | 6:30 | 6.422 | 1 | 5.652 | 0.46525 | 13.1744 | 14 | 14.2708
2006-02-14 | 6:45 | 6.459 | 1 | 5.689 | 0.47224 | 13.3724 | 14 | 14.2812
2006-02-14 | 7:00 | 6.385 | 1 | 5.615 | 0.45832 | 12.978 | 14 | 14.2917
2006-02-14 | 7:15 | 6.444 | 1 | 5.674 | 0.4694 | 13.292 | 14 | 14.3021
2006-02-14 | 7:30 | 6.474 | 1 | 5.704 | 0.4751 | 13.4532 | 14 | 14.3125
2006-02-14 | 7:45 | 6.481 | 1 | 5.711 | 0.47643 | 13.491 | 14 | 14.3229
2006-02-14 | 8:00 | 6.466 | 1 | 5.696 | 0.47357 | 13.4101 | 14 | 14.3333
2006-02-14 | 8:15 | 6.451 | 1 | 5.681 | 0.47073 | 13.3295 | 14 | 14.3438
2006-02-14 | 8:30 | 6.422 | 1 | 5.652 | 0.46525 | 13.1744 | 14 | 14.3542
2006-02-14 | 8:45 | 6.407 | 1 | 5.637 | 0.46243 | 13.0946 | 14 | 14.3646
2006-02-14 | 9:00 | 6.44 | 1 | 5.67 | 0.46865 | 13.2705 | 14 | 14.375
2006-02-14 | 9:15 | 6.444 | 1 | 5.674 | 0.4694 | 13.292 | 14 | 14.3854
2006-02-14 | 9:30 | 6.481 | 1 | 5.711 | 0.47643 | 13.491 | 14 | 14.3958
2006-02-14 | 9:45 | 6.488 | 1 | 5.718 | 0.47777 | 13.5288 | 14 | 14.4062
2006-02-14 | 10:00 | 6.54 | 1 | 5.77 | 0.48776 | 13.8118 | 14 | 14.4167
2006-02-14 | 10:15 | 6.514 | 1 | 5.744 | 0.48275 | 13.6699 | 14 | 14.4271
2006-02-14 | 10:30 | 6.51 | 1 | 5.74 | 0.48198 | 13.6481 | 14 | 14.4375
2006-02-14 | 10:45 | 6.462 | 1 | 5.692 | 0.47281 | 13.3886 | 14 | 14.4479
2006-02-14 | 11:00 | 6.481 | 1 | 5.711 | 0.47643 | 13.491 | 14 | 14.4583
2006-02-14 | 11:15 | 6.451 | 1 | 5.681 | 0.47073 | 13.3295 | 14 | 14.4688
2006-02-14 | 11:30 | 6.448 | 1 | 5.678 | 0.47016 | 13.3134 | 14 | 14.4792
2006-02-14 | 11:45 | 6.496 | 1 | 5.726 | 0.4793 | 13.5721 | 14 | 14.4896
2006-02-14 | 12:00 | 6.51 | 1 | 5.74 | 0.48198 | 13.6481 | 14 | 14.5
2006-02-14 | 12:15 | 6.462 | 1 | 5.692 | 0.47281 | 13.3886 | 14 | 14.5104
2006-02-14 | 12:30 | 6.459 | 1 | 5.689 | 0.47224 | 13.3724 | 14 | 14.5208
2006-02-14 | 12:45 | 6.451 | 1 | 5.681 | 0.47073 | 13.3295 | 14 | 14.5312
2006-02-14 | 13:00 | 6.503 | 1 | 5.733 | 0.48064 | 13.6101 | 14 | 14.5417
2006-02-14 | 13:15 | 6.477 | 1 | 5.707 | 0.47567 | 13.4694 | 14 | 14.5521
2006-02-14 | 13:30 | 6.503 | 1 | 5.733 | 0.48064 | 13.6101 | 14 | 14.5625
2006-02-14 | 13:45 | 6.444 | 1 | 5.674 | 0.4694 | 13.292 | 14 | 14.5729
2006-02-14 | 14:00 | 6.488 | 1 | 5.718 | 0.47777 | 13.5288 | 14 | 14.5833
2006-02-14 | 14:15 | 6.466 | 1 | 5.696 | 0.47357 | 13.4101 | 14 | 14.5938
2006-02-14 | 14:30 | 6.488 | 1 | 5.718 | 0.47777 | 13.5288 | 14 | 14.6042
2006-02-14 | 14:45 | 6.499 | 1 | 5.729 | 0.47987 | 13.5884 | 14 | 14.6146
2006-02-14 | 15:00 | 6.477 | 1 | 5.707 | 0.47567 | 13.4694 | 14 | 14.625
2006-02-14 | 15:15 | 6.474 | 1 | 5.704 | 0.4751 | 13.4532 | 14 | 14.6354
2006-02-14 | 15:30 | 6.466 | 1 | 5.696 | 0.47357 | 13.4101 | 14 | 14.6458
2006-02-14 | 15:45 | 6.448 | 1 | 5.678 | 0.47016 | 13.3134 | 14 | 14.6562
2006-02-14 | 16:00 | 6.433 | 1 | 5.663 | 0.46732 | 13.2331 | 14 | 14.6667
2006-02-14 | 16:15 | 6.455 | 1 | 5.685 | 0.47149 | 13.3509 | 14 | 14.6771
2006-02-14 | 16:30 | 6.47 | 1 | 5.7 | 0.47433 | 13.4316 | 14 | 14.6875
2006-02-14 | 16:45 | 6.462 | 1 | 5.692 | 0.47281 | 13.3886 | 14 | 14.6979
2006-02-14 | 17:00 | 6.433 | 1 | 5.663 | 0.46732 | 13.2331 | 14 | 14.7083
2006-02-14 | 17:15 | 6.448 | 1 | 5.678 | 0.47016 | 13.3134 | 14 | 14.7188
2006-02-14 | 17:30 | 6.485 | 1 | 5.715 | 0.47719 | 13.5126 | 14 | 14.7292
2006-02-14 | 17:45 | 6.422 | 1 | 5.652 | 0.46525 | 13.1744 | 14 | 14.7396
2006-02-14 | 18:00 | 6.455 | 1 | 5.685 | 0.47149 | 13.3509 | 14 | 14.75
2006-02-14 | 18:15 | 6.411 | 1 | 5.641 | 0.46318 | 13.1159 | 14 | 14.7604
2006-02-14 | 18:30 | 6.426 | 1 | 5.656 | 0.466 | 13.1957 | 14 | 14.7708
2006-02-14 | 18:45 | 6.44 | 1 | 5.67 | 0.46865 | 13.2705 | 14 | 14.7812
2006-02-14 | 19:00 | 6.459 | 1 | 5.689 | 0.47224 | 13.3724 | 14 | 14.7917
2006-02-14 | 19:15 | 6.433 | 1 | 5.663 | 0.46732 | 13.2331 | 14 | 14.8021
2006-02-14 | 19:30 | 6.433 | 1 | 5.663 | 0.46732 | 13.2331 | 14 | 14.8125
2006-02-14 | 19:45 | 6.4 | 1 | 5.63 | 0.46112 | 13.0574 | 14 | 14.8229
2006-02-14 | 20:00 | 6.448 | 1 | 5.678 | 0.47016 | 13.3134 | 14 | 14.8333
2006-02-14 | 20:15 | 6.462 | 1 | 5.692 | 0.47281 | 13.3886 | 14 | 14.8438
2006-02-14 | 20:30 | 6.411 | 1 | 5.641 | 0.46318 | 13.1159 | 14 | 14.8542
2006-02-14 | 20:45 | 6.404 | 1 | 5.634 | 0.46187 | 13.0787 | 14 | 14.8646
2006-02-14 | 21:00 | 6.426 | 1 | 5.656 | 0.466 | 13.1957 | 14 | 14.875
2006-02-14 | 21:15 | 6.382 | 1 | 5.612 | 0.45776 | 12.9622 | 14 | 14.8854
2006-02-14 | 21:30 | 6.411 | 1 | 5.641 | 0.46318 | 13.1159 | 14 | 14.8958
2006-02-14 | 21:45 | 6.418 | 1 | 5.648 | 0.4645 | 13.1531 | 14 | 14.9062
2006-02-14 | 22:00 | 6.418 | 1 | 5.648 | 0.4645 | 13.1531 | 14 | 14.9167
2006-02-14 | 22:15 | 6.466 | 1 | 5.696 | 0.47357 | 13.4101 | 14 | 14.9271
2006-02-14 | 22:30 | 6.44 | 1 | 5.67 | 0.46865 | 13.2705 | 14 | 14.9375
2006-02-14 | 22:45 | 6.393 | 1 | 5.623 | 0.45981 | 13.0204 | 14 | 14.9479
2006-02-14 | 23:00 | 6.393 | 1 | 5.623 | 0.45981 | 13.0204 | 14 | 14.9583
2006-02-14 | 23:15 | 6.367 | 1 | 5.597 | 0.45496 | 12.8831 | 14 | 14.9688
2006-02-14 | 23:30 | 6.418 | 1 | 5.648 | 0.4645 | 13.1531 | 14 | 14.9792
2006-02-14 | 23:45 | 6.404 | 1 | 5.634 | 0.46187 | 13.0787 | 14 | 14.9896
2006-02-15 | 0:00 | 6.385 | 1 | 5.615 | 0.45832 | 12.978 | 15 | 15
2006-02-15 | 0:15 | 6.404 | 1 | 5.634 | 0.46187 | 13.0787 | 15 | 15.0104
2006-02-15 | 0:30 | 6.426 | 1 | 5.656 | 0.466 | 13.1957 | 15 | 15.0208
2006-02-15 | 0:45 | 6.415 | 1 | 5.645 | 0.46393 | 13.1371 | 15 | 15.0312
2006-02-15 | 1:00 | 6.389 | 1 | 5.619 | 0.45906 | 12.9992 | 15 | 15.0417
2006-02-15 | 1:15 | 6.444 | 1 | 5.674 | 0.4694 | 13.292 | 15 | 15.0521
2006-02-15 | 1:30 | 6.396 | 1 | 5.626 | 0.46037 | 13.0362 | 15 | 15.0625
2006-02-15 | 1:45 | 6.363 | 1 | 5.593 | 0.45422 | 12.8621 | 15 | 15.0729
2006-02-15 | 2:00 | 6.393 | 1 | 5.623 | 0.45981 | 13.0204 | 15 | 15.0833
2006-02-15 | 2:15 | 6.389 | 1 | 5.619 | 0.45906 | 12.9992 | 15 | 15.0938
2006-02-15 | 2:30 | 6.352 | 1 | 5.582 | 0.45218 | 12.8043 | 15 | 15.1042
2006-02-15 | 2:45 | 6.396 | 1 | 5.626 | 0.46037 | 13.0362 | 15 | 15.1146
2006-02-15 | 3:00 | 6.44 | 1 | 5.67 | 0.46865 | 13.2705 | 15 | 15.125
2006-02-15 | 3:15 | 6.385 | 1 | 5.615 | 0.45832 | 12.978 | 15 | 15.1354
2006-02-15 | 3:30 | 6.374 | 1 | 5.604 | 0.45627 | 12.92 | 15 | 15.1458
2006-02-15 | 3:45 | 6.422 | 1 | 5.652 | 0.46525 | 13.1744 | 15 | 15.1562
2006-02-15 | 4:00 | 6.396 | 1 | 5.626 | 0.46037 | 13.0362 | 15 | 15.1667
2006-02-15 | 4:15 | 6.367 | 1 | 5.597 | 0.45496 | 12.8831 | 15 | 15.1771
2006-02-15 | 4:30 | 6.393 | 1 | 5.623 | 0.45981 | 13.0204 | 15 | 15.1875
2006-02-15 | 4:45 | 6.382 | 1 | 5.612 | 0.45776 | 12.9622 | 15 | 15.1979
2006-02-15 | 5:00 | 6.437 | 1 | 5.667 | 0.46808 | 13.2545 | 15 | 15.2083
2006-02-15 | 5:15 | 6.374 | 1 | 5.604 | 0.45627 | 12.92 | 15 | 15.2188
2006-02-15 | 5:30 | 6.378 | 1 | 5.608 | 0.45701 | 12.9411 | 15 | 15.2292
2006-02-15 | 5:45 | 6.349 | 1 | 5.579 | 0.45162 | 12.7886 | 15 | 15.2396
2006-02-15 | 6:00 | 6.36 | 1 | 5.59 | 0.45366 | 12.8463 | 15 | 15.25
2006-02-15 | 6:15 | 6.396 | 1 | 5.626 | 0.46037 | 13.0362 | 15 | 15.2604
2006-02-15 | 6:30 | 6.36 | 1 | 5.59 | 0.45366 | 12.8463 | 15 | 15.2708
2006-02-15 | 6:45 | 6.312 | 1 | 5.542 | 0.44481 | 12.5955 | 15 | 15.2812
2006-02-15 | 7:00 | 6.36 | 1 | 5.59 | 0.45366 | 12.8463 | 15 | 15.2917
2006-02-15 | 7:15 | 6.338 | 1 | 5.568 | 0.44959 | 12.731 | 15 | 15.3021
2006-02-15 | 7:30 | 6.4 | 1 | 5.63 | 0.46112 | 13.0574 | 15 | 15.3125
2006-02-15 | 7:45 | 6.352 | 1 | 5.582 | 0.45218 | 12.8043 | 15 | 15.3229
2006-02-15 | 8:00 | 6.371 | 1 | 5.601 | 0.45571 | 12.9042 | 15 | 15.3333
2006-02-15 | 8:15 | 6.349 | 1 | 5.579 | 0.45162 | 12.7886 | 15 | 15.3438
2006-02-15 | 8:30 | 6.363 | 1 | 5.593 | 0.45422 | 12.8621 | 15 | 15.3542
2006-02-15 | 8:45 | 6.352 | 1 | 5.582 | 0.45218 | 12.8043 | 15 | 15.3646
2006-02-15 | 9:00 | 6.418 | 1 | 5.648 | 0.4645 | 13.1531 | 15 | 15.375
2006-02-15 | 9:15 | 6.341 | 1 | 5.571 | 0.45015 | 12.7467 | 15 | 15.3854
2006-02-15 | 9:30 | 6.352 | 1 | 5.582 | 0.45218 | 12.8043 | 15 | 15.3958
2006-02-15 | 9:45 | 6.363 | 1 | 5.593 | 0.45422 | 12.8621 | 15 | 15.4062
2006-02-15 | 10:00 | 6.308 | 1 | 5.538 | 0.44407 | 12.5747 | 15 | 15.4167
2006-02-15 | 10:15 | 6.341 | 1 | 5.571 | 0.45015 | 12.7467 | 15 | 15.4271
2006-02-15 | 10:30 | 6.411 | 1 | 5.641 | 0.46318 | 13.1159 | 15 | 15.4375
2006-02-15 | 10:45 | 6.345 | 1 | 5.575 | 0.45088 | 12.7676 | 15 | 15.4479
2006-02-15 | 11:00 | 6.338 | 1 | 5.568 | 0.44959 | 12.731 | 15 | 15.4583
2006-02-15 | 11:15 | 6.4 | 1 | 5.63 | 0.46112 | 13.0574 | 15 | 15.4688
2006-02-15 | 11:30 | 6.374 | 1 | 5.604 | 0.45627 | 12.92 | 15 | 15.4792
2006-02-15 | 11:45 | 6.371 | 1 | 5.601 | 0.45571 | 12.9042 | 15 | 15.4896
2006-02-15 | 12:00 | 6.378 | 1 | 5.608 | 0.45701 | 12.9411 | 15 | 15.5
2006-02-15 | 12:15 | 6.363 | 1 | 5.593 | 0.45422 | 12.8621 | 15 | 15.5104
2006-02-15 | 12:30 | 6.367 | 1 | 5.597 | 0.45496 | 12.8831 | 15 | 15.5208
2006-02-15 | 12:45 | 6.382 | 1 | 5.612 | 0.45776 | 12.9622 | 15 | 15.5312
2006-02-15 | 13:00 | 6.4 | 1 | 5.63 | 0.46112 | 13.0574 | 15 | 15.5417
2006-02-15 | 13:15 | 6.385 | 1 | 5.615 | 0.45832 | 12.978 | 15 | 15.5521
2006-02-15 | 13:30 | 6.33 | 1 | 5.56 | 0.44812 | 12.6892 | 15 | 15.5625
2006-02-15 | 13:45 | 6.382 | 1 | 5.612 | 0.45776 | 12.9622 | 15 | 15.5729
2006-02-15 | 14:00 | 6.411 | 1 | 5.641 | 0.46318 | 13.1159 | 15 | 15.5833
2006-02-15 | 14:15 | 6.444 | 1 | 5.674 | 0.4694 | 13.292 | 15 | 15.5938
2006-02-15 | 14:30 | 6.411 | 1 | 5.641 | 0.46318 | 13.1159 | 15 | 15.6042
2006-02-15 | 14:45 | 6.407 | 1 | 5.637 | 0.46243 | 13.0946 | 15 | 15.6146
2006-02-15 | 15:00 | 6.433 | 1 | 5.663 | 0.46732 | 13.2331 | 15 | 15.625
2006-02-15 | 15:15 | 6.448 | 1 | 5.678 | 0.47016 | 13.3134 | 15 | 15.6354
2006-02-15 | 15:30 | 6.4 | 1 | 5.63 | 0.46112 | 13.0574 | 15 | 15.6458
2006-02-15 | 15:45 | 6.444 | 1 | 5.674 | 0.4694 | 13.292 | 15 | 15.6562
2006-02-15 | 16:00 | 6.462 | 1 | 5.692 | 0.47281 | 13.3886 | 15 | 15.6667
2006-02-15 | 16:15 | 6.422 | 1 | 5.652 | 0.46525 | 13.1744 | 15 | 15.6771
2006-02-15 | 16:30 | 6.404 | 1 | 5.634 | 0.46187 | 13.0787 | 15 | 15.6875
2006-02-15 | 16:45 | 6.496 | 1 | 5.726 | 0.4793 | 13.5721 | 15 | 15.6979
2006-02-15 | 17:00 | 6.477 | 1 | 5.707 | 0.47567 | 13.4694 | 15 | 15.7083
2006-02-15 | 17:15 | 6.481 | 1 | 5.711 | 0.47643 | 13.491 | 15 | 15.7188
2006-02-15 | 17:30 | 6.499 | 1 | 5.729 | 0.47987 | 13.5884 | 15 | 15.7292
2006-02-15 | 17:45 | 6.474 | 1 | 5.704 | 0.4751 | 13.4532 | 15 | 15.7396
2006-02-15 | 18:00 | 6.496 | 1 | 5.726 | 0.4793 | 13.5721 | 15 | 15.75
2006-02-15 | 18:15 | 6.499 | 1 | 5.729 | 0.47987 | 13.5884 | 15 | 15.7604
2006-02-15 | 18:30 | 6.455 | 1 | 5.685 | 0.47149 | 13.3509 | 15 | 15.7708
2006-02-15 | 18:45 | 6.44 | 1 | 5.67 | 0.46865 | 13.2705 | 15 | 15.7812
2006-02-15 | 19:00 | 6.455 | 1 | 5.685 | 0.47149 | 13.3509 | 15 | 15.7917
2006-02-15 | 19:15 | 6.429 | 1 | 5.659 | 0.46657 | 13.2117 | 15 | 15.8021
2006-02-15 | 19:30 | 6.429 | 1 | 5.659 | 0.46657 | 13.2117 | 15 | 15.8125
2006-02-15 | 19:45 | 6.459 | 1 | 5.689 | 0.47224 | 13.3724 | 15 | 15.8229
2006-02-15 | 20:00 | 6.422 | 1 | 5.652 | 0.46525 | 13.1744 | 15 | 15.8333
2006-02-15 | 20:15 | 6.462 | 1 | 5.692 | 0.47281 | 13.3886 | 15 | 15.8438
2006-02-15 | 20:30 | 6.363 | 1 | 5.593 | 0.45422 | 12.8621 | 15 | 15.8542
2006-02-15 | 20:45 | 6.451 | 1 | 5.681 | 0.47073 | 13.3295 | 15 | 15.8646
2006-02-15 | 21:00 | 6.44 | 1 | 5.67 | 0.46865 | 13.2705 | 15 | 15.875
2006-02-15 | 21:15 | 6.429 | 1 | 5.659 | 0.46657 | 13.2117 | 15 | 15.8854
2006-02-15 | 21:30 | 6.426 | 1 | 5.656 | 0.466 | 13.1957 | 15 | 15.8958
2006-02-15 | 21:45 | 6.4 | 1 | 5.63 | 0.46112 | 13.0574 | 15 | 15.9062
2006-02-15 | 22:00 | 6.455 | 1 | 5.685 | 0.47149 | 13.3509 | 15 | 15.9167
2006-02-15 | 22:15 | 6.389 | 1 | 5.619 | 0.45906 | 12.9992 | 15 | 15.9271
2006-02-15 | 22:30 | 6.426 | 1 | 5.656 | 0.466 | 13.1957 | 15 | 15.9375
2006-02-15 | 22:45 | 6.437 | 1 | 5.667 | 0.46808 | 13.2545 | 15 | 15.9479
2006-02-15 | 23:00 | 6.426 | 1 | 5.656 | 0.466 | 13.1957 | 15 | 15.9583
2006-02-15 | 23:15 | 6.404 | 1 | 5.634 | 0.46187 | 13.0787 | 15 | 15.9688
2006-02-15 | 23:30 | 6.356 | 1 | 5.586 | 0.45292 | 12.8253 | 15 | 15.9792
2006-02-15 | 23:45 | 6.422 | 1 | 5.652 | 0.46525 | 13.1744 | 15 | 15.9896
2006-02-16 | 0:00 | 6.404 | 1 | 5.634 | 0.46187 | 13.0787 | 16 | 16
2006-02-16 | 0:15 | 6.426 | 1 | 5.656 | 0.466 | 13.1957 | 16 | 16.0104
2006-02-16 | 0:30 | 6.352 | 1 | 5.582 | 0.45218 | 12.8043 | 16 | 16.0208
2006-02-16 | 0:45 | 6.407 | 1 | 5.637 | 0.46243 | 13.0946 | 16 | 16.0312
2006-02-16 | 1:00 | 6.367 | 1 | 5.597 | 0.45496 | 12.8831 | 16 | 16.0417
2006-02-16 | 1:15 | 6.4 | 1 | 5.63 | 0.46112 | 13.0574 | 16 | 16.0521
2006-02-16 | 1:30 | 6.407 | 1 | 5.637 | 0.46243 | 13.0946 | 16 | 16.0625
2006-02-16 | 1:45 | 6.374 | 1 | 5.604 | 0.45627 | 12.92 | 16 | 16.0729
2006-02-16 | 2:00 | 6.396 | 1 | 5.626 | 0.46037 | 13.0362 | 16 | 16.0833
2006-02-16 | 2:15 | 6.363 | 1 | 5.593 | 0.45422 | 12.8621 | 16 | 16.0938
2006-02-16 | 2:30 | 6.407 | 1 | 5.637 | 0.46243 | 13.0946 | 16 | 16.1042
2006-02-16 | 2:45 | 6.385 | 1 | 5.615 | 0.45832 | 12.978 | 16 | 16.1146
2006-02-16 | 3:00 | 6.404 | 1 | 5.634 | 0.46187 | 13.0787 | 16 | 16.125
2006-02-16 | 3:15 | 6.407 | 1 | 5.637 | 0.46243 | 13.0946 | 16 | 16.1354
2006-02-16 | 3:30 | 6.385 | 1 | 5.615 | 0.45832 | 12.978 | 16 | 16.1458
2006-02-16 | 3:45 | 6.363 | 1 | 5.593 | 0.45422 | 12.8621 | 16 | 16.1562
2006-02-16 | 4:00 | 6.352 | 1 | 5.582 | 0.45218 | 12.8043 | 16 | 16.1667
2006-02-16 | 4:15 | 6.385 | 1 | 5.615 | 0.45832 | 12.978 | 16 | 16.1771
2006-02-16 | 4:30 | 6.371 | 1 | 5.601 | 0.45571 | 12.9042 | 16 | 16.1875
2006-02-16 | 4:45 | 6.352 | 1 | 5.582 | 0.45218 | 12.8043 | 16 | 16.1979
2006-02-16 | 5:00 | 6.371 | 1 | 5.601 | 0.45571 | 12.9042 | 16 | 16.2083
2006-02-16 | 5:15 | 6.363 | 1 | 5.593 | 0.45422 | 12.8621 | 16 | 16.2188
2006-02-16 | 5:30 | 6.385 | 1 | 5.615 | 0.45832 | 12.978 | 16 | 16.2292
2006-02-16 | 5:45 | 6.378 | 1 | 5.608 | 0.45701 | 12.9411 | 16 | 16.2396
2006-02-16 | 6:00 | 6.4 | 1 | 5.63 | 0.46112 | 13.0574 | 16 | 16.25
2006-02-16 | 6:15 | 6.356 | 1 | 5.586 | 0.45292 | 12.8253 | 16 | 16.2604
2006-02-16 | 6:30 | 6.341 | 1 | 5.571 | 0.45015 | 12.7467 | 16 | 16.2708
2006-02-16 | 6:45 | 6.349 | 1 | 5.579 | 0.45162 | 12.7886 | 16 | 16.2812
2006-02-16 | 7:00 | 6.352 | 1 | 5.582 | 0.45218 | 12.8043 | 16 | 16.2917
2006-02-16 | 7:15 | 6.334 | 1 | 5.564 | 0.44885 | 12.7101 | 16 | 16.3021
2006-02-16 | 7:30 | 6.323 | 1 | 5.553 | 0.44683 | 12.6527 | 16 | 16.3125
2006-02-16 | 7:45 | 6.378 | 1 | 5.608 | 0.45701 | 12.9411 | 16 | 16.3229
2006-02-16 | 8:00 | 6.374 | 1 | 5.604 | 0.45627 | 12.92 | 16 | 16.3333
2006-02-16 | 8:15 | 6.33 | 1 | 5.56 | 0.44812 | 12.6892 | 16 | 16.3438
2006-02-16 | 8:30 | 6.341 | 1 | 5.571 | 0.45015 | 12.7467 | 16 | 16.3542
2006-02-16 | 8:45 | 6.356 | 1 | 5.586 | 0.45292 | 12.8253 | 16 | 16.3646
2006-02-16 | 9:00 | 6.356 | 1 | 5.586 | 0.45292 | 12.8253 | 16 | 16.375
2006-02-16 | 9:15 | 6.341 | 1 | 5.571 | 0.45015 | 12.7467 | 16 | 16.3854
2006-02-16 | 9:30 | 6.316 | 1 | 5.546 | 0.44554 | 12.6163 | 16 | 16.3958
2006-02-16 | 9:45 | 6.349 | 1 | 5.579 | 0.45162 | 12.7886 | 16 | 16.4062
2006-02-16 | 10:00 | 6.36 | 1 | 5.59 | 0.45366 | 12.8463 | 16 | 16.4167
2006-02-16 | 10:15 | 6.319 | 1 | 5.549 | 0.44609 | 12.6319 | 16 | 16.4271
2006-02-16 | 10:30 | 6.367 | 1 | 5.597 | 0.45496 | 12.8831 | 16 | 16.4375
2006-02-16 | 10:45 | 6.33 | 1 | 5.56 | 0.44812 | 12.6892 | 16 | 16.4479
2006-02-16 | 11:00 | 6.389 | 1 | 5.619 | 0.45906 | 12.9992 | 16 | 16.4583
2006-02-16 | 11:15 | 6.338 | 1 | 5.568 | 0.44959 | 12.731 | 16 | 16.4688
2006-02-16 | 11:30 | 6.334 | 1 | 5.564 | 0.44885 | 12.7101 | 16 | 16.4792
2006-02-16 | 11:45 | 6.363 | 1 | 5.593 | 0.45422 | 12.8621 | 16 | 16.4896
2006-02-16 | 12:00 | 6.33 | 1 | 5.56 | 0.44812 | 12.6892 | 16 | 16.5
2006-02-16 | 12:15 | 6.349 | 1 | 5.579 | 0.45162 | 12.7886 | 16 | 16.5104
2006-02-16 | 12:30 | 6.301 | 1 | 5.531 | 0.44279 | 12.5384 | 16 | 16.5208
2006-02-16 | 12:45 | 6.352 | 1 | 5.582 | 0.45218 | 12.8043 | 16 | 16.5312
2006-02-16 | 13:00 | 6.36 | 1 | 5.59 | 0.45366 | 12.8463 | 16 | 16.5417
2006-02-16 | 13:15 | 6.371 | 1 | 5.601 | 0.45571 | 12.9042 | 16 | 16.5521
2006-02-16 | 13:30 | 6.356 | 1 | 5.586 | 0.45292 | 12.8253 | 16 | 16.5625
2006-02-16 | 13:45 | 6.448 | 1 | 5.678 | 0.47016 | 13.3134 | 16 | 16.5729
2006-02-16 | 14:00 | 6.451 | 1 | 5.681 | 0.47073 | 13.3295 | 16 | 16.5833
2006-02-16 | 14:15 | 6.429 | 1 | 5.659 | 0.46657 | 13.2117 | 16 | 16.5938
2006-02-16 | 14:30 | 6.44 | 1 | 5.67 | 0.46865 | 13.2705 | 16 | 16.6042
2006-02-16 | 14:45 | 6.481 | 1 | 5.711 | 0.47643 | 13.491 | 16 | 16.6146
2006-02-16 | 15:00 | 6.525 | 1 | 5.755 | 0.48486 | 13.7298 | 16 | 16.625
2006-02-16 | 15:15 | 6.532 | 1 | 5.762 | 0.48621 | 13.768 | 16 | 16.6354
2006-02-16 | 15:30 | 6.584 | 1 | 5.814 | 0.49631 | 14.0538 | 16 | 16.6458
2006-02-16 | 15:45 | 6.558 | 1 | 5.788 | 0.49125 | 13.9105 | 16 | 16.6562
2006-02-16 | 16:00 | 6.554 | 1 | 5.784 | 0.49047 | 13.8885 | 16 | 16.6667
2006-02-16 | 16:15 | 6.554 | 1 | 5.784 | 0.49047 | 13.8885 | 16 | 16.6771
2006-02-16 | 16:30 | 6.558 | 1 | 5.788 | 0.49125 | 13.9105 | 16 | 16.6875
2006-02-16 | 16:45 | 6.562 | 1 | 5.792 | 0.49202 | 13.9325 | 16 | 16.6979
2006-02-16 | 17:00 | 6.547 | 1 | 5.777 | 0.48911 | 13.8501 | 16 | 16.7083
2006-02-16 | 17:15 | 6.58 | 1 | 5.81 | 0.49552 | 14.0317 | 16 | 16.7188
2006-02-16 | 17:30 | 6.507 | 1 | 5.737 | 0.4814 | 13.6318 | 16 | 16.7292
2006-02-16 | 17:45 | 6.565 | 1 | 5.795 | 0.4926 | 13.949 | 16 | 16.7396
2006-02-16 | 18:00 | 6.617 | 1 | 5.847 | 0.50277 | 14.2368 | 16 | 16.75
2006-02-16 | 18:15 | 6.635 | 1 | 5.865 | 0.50632 | 14.3372 | 16 | 16.7604
2006-02-16 | 18:30 | 6.587 | 1 | 5.817 | 0.49689 | 14.0704 | 16 | 16.7708
2006-02-16 | 18:45 | 6.602 | 1 | 5.832 | 0.49983 | 14.1535 | 16 | 16.7812
2006-02-16 | 19:00 | 6.554 | 1 | 5.784 | 0.49047 | 13.8885 | 16 | 16.7917
2006-02-16 | 19:15 | 6.543 | 1 | 5.773 | 0.48834 | 13.8282 | 16 | 16.8021
2006-02-16 | 19:30 | 6.569 | 1 | 5.799 | 0.49338 | 13.971 | 16 | 16.8125
2006-02-16 | 19:45 | 6.576 | 1 | 5.806 | 0.49475 | 14.0096 | 16 | 16.8229
2006-02-16 | 20:00 | 6.562 | 1 | 5.792 | 0.49202 | 13.9325 | 16 | 16.8333
2006-02-16 | 20:15 | 6.514 | 1 | 5.744 | 0.48275 | 13.6699 | 16 | 16.8438
2006-02-16 | 20:30 | 6.606 | 1 | 5.836 | 0.50061 | 14.1757 | 16 | 16.8542
2006-02-16 | 20:45 | 6.532 | 1 | 5.762 | 0.48621 | 13.768 | 16 | 16.8646
2006-02-16 | 21:00 | 6.54 | 1 | 5.77 | 0.48776 | 13.8118 | 16 | 16.875
2006-02-16 | 21:15 | 6.536 | 1 | 5.766 | 0.48699 | 13.7899 | 16 | 16.8854
2006-02-16 | 21:30 | 6.529 | 1 | 5.759 | 0.48564 | 13.7516 | 16 | 16.8958
2006-02-16 | 21:45 | 6.54 | 1 | 5.77 | 0.48776 | 13.8118 | 16 | 16.9062
2006-02-16 | 22:00 | 6.562 | 1 | 5.792 | 0.49202 | 13.9325 | 16 | 16.9167
2006-02-16 | 22:15 | 6.518 | 1 | 5.748 | 0.48352 | 13.6917 | 16 | 16.9271
2006-02-16 | 22:30 | 6.569 | 1 | 5.799 | 0.49338 | 13.971 | 16 | 16.9375
2006-02-16 | 22:45 | 6.503 | 1 | 5.733 | 0.48064 | 13.6101 | 16 | 16.9479
2006-02-16 | 23:00 | 6.573 | 1 | 5.803 | 0.49416 | 13.9931 | 16 | 16.9583
2006-02-16 | 23:15 | 6.499 | 1 | 5.729 | 0.47987 | 13.5884 | 16 | 16.9688
2006-02-16 | 23:30 | 6.532 | 1 | 5.762 | 0.48621 | 13.768 | 16 | 16.9792
2006-02-16 | 23:45 | 6.521 | 1 | 5.751 | 0.48409 | 13.708 | 16 | 16.9896
2006-02-17 | 0:00 | 6.569 | 1 | 5.799 | 0.49338 | 13.971 | 17 | 17
2006-02-17 | 0:15 | 6.54 | 1 | 5.77 | 0.48776 | 13.8118 | 17 | 17.0104
2006-02-17 | 0:30 | 6.558 | 1 | 5.788 | 0.49125 | 13.9105 | 17 | 17.0208
2006-02-17 | 0:45 | 6.54 | 1 | 5.77 | 0.48776 | 13.8118 | 17 | 17.0312
2006-02-17 | 1:00 | 6.518 | 1 | 5.748 | 0.48352 | 13.6917 | 17 | 17.0417
2006-02-17 | 1:15 | 6.521 | 1 | 5.751 | 0.48409 | 13.708 | 17 | 17.0521
2006-02-17 | 1:30 | 6.558 | 1 | 5.788 | 0.49125 | 13.9105 | 17 | 17.0625
2006-02-17 | 1:45 | 6.532 | 1 | 5.762 | 0.48621 | 13.768 | 17 | 17.0729
2006-02-17 | 2:00 | 6.558 | 1 | 5.788 | 0.49125 | 13.9105 | 17 | 17.0833
2006-02-17 | 2:15 | 6.532 | 1 | 5.762 | 0.48621 | 13.768 | 17 | 17.0938
2006-02-17 | 2:30 | 6.551 | 1 | 5.781 | 0.48989 | 13.8721 | 17 | 17.1042
2006-02-17 | 2:45 | 6.591 | 1 | 5.821 | 0.49767 | 14.0925 | 17 | 17.1146
2006-02-17 | 3:00 | 6.521 | 1 | 5.751 | 0.48409 | 13.708 | 17 | 17.125
2006-02-17 | 3:15 | 6.521 | 1 | 5.751 | 0.48409 | 13.708 | 17 | 17.1354
2006-02-17 | 3:30 | 6.573 | 1 | 5.803 | 0.49416 | 13.9931 | 17 | 17.1458
2006-02-17 | 3:45 | 6.565 | 1 | 5.795 | 0.4926 | 13.949 | 17 | 17.1562
2006-02-17 | 4:00 | 6.543 | 1 | 5.773 | 0.48834 | 13.8282 | 17 | 17.1667
2006-02-17 | 4:15 | 6.565 | 1 | 5.795 | 0.4926 | 13.949 | 17 | 17.1771
2006-02-17 | 4:30 | 6.547 | 1 | 5.777 | 0.48911 | 13.8501 | 17 | 17.1875
2006-02-17 | 4:45 | 6.536 | 1 | 5.766 | 0.48699 | 13.7899 | 17 | 17.1979
2006-02-17 | 5:00 | 6.543 | 1 | 5.773 | 0.48834 | 13.8282 | 17 | 17.2083
2006-02-17 | 5:15 | 6.613 | 1 | 5.843 | 0.50198 | 14.2146 | 17 | 17.2188
2006-02-17 | 5:30 | 6.554 | 1 | 5.784 | 0.49047 | 13.8885 | 17 | 17.2292
2006-02-17 | 5:45 | 6.58 | 1 | 5.81 | 0.49552 | 14.0317 | 17 | 17.2396
2006-02-17 | 6:00 | 6.602 | 1 | 5.832 | 0.49983 | 14.1535 | 17 | 17.25
2006-02-17 | 6:15 | 6.602 | 1 | 5.832 | 0.49983 | 14.1535 | 17 | 17.2604
2006-02-17 | 6:30 | 6.562 | 1 | 5.792 | 0.49202 | 13.9325 | 17 | 17.2708
2006-02-17 | 6:45 | 6.547 | 1 | 5.777 | 0.48911 | 13.8501 | 17 | 17.2812
2006-02-17 | 7:00 | 6.576 | 1 | 5.806 | 0.49475 | 14.0096 | 17 | 17.2917
2006-02-17 | 7:15 | 6.565 | 1 | 5.795 | 0.4926 | 13.949 | 17 | 17.3021
2006-02-17 | 7:30 | 6.576 | 1 | 5.806 | 0.49475 | 14.0096 | 17 | 17.3125
2006-02-17 | 7:45 | 6.536 | 1 | 5.766 | 0.48699 | 13.7899 | 17 | 17.3229
2006-02-17 | 8:00 | 6.62 | 1 | 5.85 | 0.50336 | 14.2535 | 17 | 17.3333
2006-02-17 | 8:15 | 6.635 | 1 | 5.865 | 0.50632 | 14.3372 | 17 | 17.3438
2006-02-17 | 8:30 | 6.635 | 1 | 5.865 | 0.50632 | 14.3372 | 17 | 17.3542
2006-02-17 | 8:45 | 6.811 | 1 | 6.041 | 0.54173 | 15.34 | 17 | 17.3646
2006-02-17 | 9:00 | 6.833 | 1 | 6.063 | 0.54625 | 15.4681 | 17 | 17.375
2006-02-17 | 9:15 | 6.811 | 1 | 6.041 | 0.54173 | 15.34 | 17 | 17.3854
2006-02-17 | 9:30 | 6.819 | 1 | 6.049 | 0.54337 | 15.3865 | 17 | 17.3958
2006-02-17 | 9:45 | 6.731 | 1 | 5.961 | 0.52547 | 14.8795 | 17 | 17.4062
2006-02-17 | 10:00 | 6.767 | 1 | 5.997 | 0.53275 | 15.0858 | 17 | 17.4167
2006-02-17 | 10:15 | 6.753 | 1 | 5.983 | 0.52991 | 15.0054 | 17 | 17.4271
2006-02-17 | 10:30 | 6.742 | 1 | 5.972 | 0.52768 | 14.9423 | 17 | 17.4375
2006-02-17 | 10:45 | 6.716 | 1 | 5.946 | 0.52245 | 14.794 | 17 | 17.4479
2006-02-17 | 11:00 | 6.698 | 1 | 5.928 | 0.51884 | 14.6918 | 17 | 17.4583
2006-02-17 | 11:15 | 6.855 | 1 | 6.085 | 0.55079 | 15.5967 | 17 | 17.4688
2006-02-17 | 11:30 | 6.848 | 1 | 6.078 | 0.54935 | 15.5557 | 17 | 17.4792
2006-02-17 | 11:45 | 6.811 | 1 | 6.041 | 0.54173 | 15.34 | 17 | 17.4896
2006-02-17 | 12:00 | 6.833 | 1 | 6.063 | 0.54625 | 15.4681 | 17 | 17.5
2006-02-17 | 12:15 | 6.782 | 1 | 6.012 | 0.5358 | 15.1722 | 17 | 17.5104
2006-02-17 | 12:30 | 6.716 | 1 | 5.946 | 0.52245 | 14.794 | 17 | 17.5208
2006-02-17 | 12:45 | 6.771 | 1 | 6.001 | 0.53356 | 15.1088 | 17 | 17.5312
2006-02-17 | 13:00 | 6.734 | 1 | 5.964 | 0.52607 | 14.8966 | 17 | 17.5417
2006-02-17 | 13:15 | 6.705 | 1 | 5.935 | 0.52024 | 14.7315 | 17 | 17.5521
2006-02-17 | 13:30 | 6.686 | 1 | 5.916 | 0.51644 | 14.6239 | 17 | 17.5625
2006-02-17 | 13:45 | 6.628 | 1 | 5.858 | 0.50494 | 14.2981 | 17 | 17.5729
2006-02-17 | 14:00 | 6.628 | 1 | 5.858 | 0.50494 | 14.2981 | 17 | 17.5833
2006-02-17 | 14:15 | 6.613 | 1 | 5.843 | 0.50198 | 14.2146 | 17 | 17.5938
2006-02-17 | 14:30 | 6.65 | 1 | 5.88 | 0.50928 | 14.4212 | 17 | 17.6042
2006-02-17 | 14:45 | 6.591 | 1 | 5.821 | 0.49767 | 14.0925 | 17 | 17.6146
2006-02-17 | 15:00 | 6.525 | 1 | 5.755 | 0.48486 | 13.7298 | 17 | 17.625
2006-02-17 | 15:15 | 6.584 | 1 | 5.814 | 0.49631 | 14.0538 | 17 | 17.6354
2006-02-17 | 15:30 | 6.591 | 1 | 5.821 | 0.49767 | 14.0925 | 17 | 17.6458
2006-02-17 | 15:45 | 6.518 | 1 | 5.748 | 0.48352 | 13.6917 | 17 | 17.6562
2006-02-17 | 16:00 | 6.558 | 1 | 5.788 | 0.49125 | 13.9105 | 17 | 17.6667
2006-02-17 | 16:15 | 6.576 | 1 | 5.806 | 0.49475 | 14.0096 | 17 | 17.6771
2006-02-17 | 16:30 | 6.573 | 1 | 5.803 | 0.49416 | 13.9931 | 17 | 17.6875
2006-02-17 | 16:45 | 6.529 | 1 | 5.759 | 0.48564 | 13.7516 | 17 | 17.6979
2006-02-17 | 17:00 | 6.54 | 1 | 5.77 | 0.48776 | 13.8118 | 17 | 17.7083
2006-02-17 | 17:15 | 6.547 | 1 | 5.777 | 0.48911 | 13.8501 | 17 | 17.7188
2006-02-17 | 17:30 | 6.532 | 1 | 5.762 | 0.48621 | 13.768 | 17 | 17.7292
2006-02-17 | 17:45 | 6.496 | 1 | 5.726 | 0.4793 | 13.5721 | 17 | 17.7396
2006-02-17 | 18:00 | 6.481 | 1 | 5.711 | 0.47643 | 13.491 | 17 | 17.75
2006-02-17 | 18:15 | 6.514 | 1 | 5.744 | 0.48275 | 13.6699 | 17 | 17.7604
2006-02-17 | 18:30 | 6.518 | 1 | 5.748 | 0.48352 | 13.6917 | 17 | 17.7708
2006-02-17 | 18:45 | 6.462 | 1 | 5.692 | 0.47281 | 13.3886 | 17 | 17.7812
2006-02-17 | 19:00 | 6.503 | 1 | 5.733 | 0.48064 | 13.6101 | 17 | 17.7917
2006-02-17 | 19:15 | 6.451 | 1 | 5.681 | 0.47073 | 13.3295 | 17 | 17.8021
2006-02-17 | 19:30 | 6.462 | 1 | 5.692 | 0.47281 | 13.3886 | 17 | 17.8125
2006-02-17 | 19:45 | 6.485 | 1 | 5.715 | 0.47719 | 13.5126 | 17 | 17.8229
2006-02-17 | 20:00 | 6.455 | 1 | 5.685 | 0.47149 | 13.3509 | 17 | 17.8333
2006-02-17 | 20:15 | 6.474 | 1 | 5.704 | 0.4751 | 13.4532 | 17 | 17.8438
2006-02-17 | 20:30 | 6.474 | 1 | 5.704 | 0.4751 | 13.4532 | 17 | 17.8542
2006-02-17 | 20:45 | 6.499 | 1 | 5.729 | 0.47987 | 13.5884 | 17 | 17.8646
2006-02-17 | 21:00 | 6.429 | 1 | 5.659 | 0.46657 | 13.2117 | 17 | 17.875
2006-02-17 | 21:15 | 6.459 | 1 | 5.689 | 0.47224 | 13.3724 | 17 | 17.8854
2006-02-17 | 21:30 | 6.477 | 1 | 5.707 | 0.47567 | 13.4694 | 17 | 17.8958
2006-02-17 | 21:45 | 6.422 | 1 | 5.652 | 0.46525 | 13.1744 | 17 | 17.9062
2006-02-17 | 22:00 | 6.429 | 1 | 5.659 | 0.46657 | 13.2117 | 17 | 17.9167
2006-02-17 | 22:15 | 6.426 | 1 | 5.656 | 0.466 | 13.1957 | 17 | 17.9271
2006-02-17 | 22:30 | 6.47 | 1 | 5.7 | 0.47433 | 13.4316 | 17 | 17.9375
2006-02-17 | 22:45 | 6.393 | 1 | 5.623 | 0.45981 | 13.0204 | 17 | 17.9479
2006-02-17 | 23:00 | 6.481 | 1 | 5.711 | 0.47643 | 13.491 | 17 | 17.9583
2006-02-17 | 23:15 | 6.437 | 1 | 5.667 | 0.46808 | 13.2545 | 17 | 17.9688
2006-02-17 | 23:30 | 6.411 | 1 | 5.641 | 0.46318 | 13.1159 | 17 | 17.9792
2006-02-17 | 23:45 | 6.488 | 1 | 5.718 | 0.47777 | 13.5288 | 17 | 17.9896
2006-02-18 | 0:00 | 6.474 | 1 | 5.704 | 0.4751 | 13.4532 | 18 | 18
2006-02-18 | 0:15 | 6.459 | 1 | 5.689 | 0.47224 | 13.3724 | 18 | 18.0104
2006-02-18 | 0:30 | 6.451 | 1 | 5.681 | 0.47073 | 13.3295 | 18 | 18.0208
2006-02-18 | 0:45 | 6.407 | 1 | 5.637 | 0.46243 | 13.0946 | 18 | 18.0312
2006-02-18 | 1:00 | 6.415 | 1 | 5.645 | 0.46393 | 13.1371 | 18 | 18.0417
2006-02-18 | 1:15 | 6.415 | 1 | 5.645 | 0.46393 | 13.1371 | 18 | 18.0521
2006-02-18 | 1:30 | 6.44 | 1 | 5.67 | 0.46865 | 13.2705 | 18 | 18.0625
2006-02-18 | 1:45 | 6.411 | 1 | 5.641 | 0.46318 | 13.1159 | 18 | 18.0729
2006-02-18 | 2:00 | 6.44 | 1 | 5.67 | 0.46865 | 13.2705 | 18 | 18.0833
2006-02-18 | 2:15 | 6.418 | 1 | 5.648 | 0.4645 | 13.1531 | 18 | 18.0938
2006-02-18 | 2:30 | 6.367 | 1 | 5.597 | 0.45496 | 12.8831 | 18 | 18.1042
2006-02-18 | 2:45 | 6.396 | 1 | 5.626 | 0.46037 | 13.0362 | 18 | 18.1146
2006-02-18 | 3:00 | 6.407 | 1 | 5.637 | 0.46243 | 13.0946 | 18 | 18.125
2006-02-18 | 3:15 | 6.396 | 1 | 5.626 | 0.46037 | 13.0362 | 18 | 18.1354
2006-02-18 | 3:30 | 6.396 | 1 | 5.626 | 0.46037 | 13.0362 | 18 | 18.1458
2006-02-18 | 3:45 | 6.352 | 1 | 5.582 | 0.45218 | 12.8043 | 18 | 18.1562
2006-02-18 | 4:00 | 6.385 | 1 | 5.615 | 0.45832 | 12.978 | 18 | 18.1667
2006-02-18 | 4:15 | 6.345 | 1 | 5.575 | 0.45088 | 12.7676 | 18 | 18.1771
2006-02-18 | 4:30 | 6.367 | 1 | 5.597 | 0.45496 | 12.8831 | 18 | 18.1875
2006-02-18 | 4:45 | 6.363 | 1 | 5.593 | 0.45422 | 12.8621 | 18 | 18.1979
2006-02-18 | 5:00 | 6.374 | 1 | 5.604 | 0.45627 | 12.92 | 18 | 18.2083
2006-02-18 | 5:15 | 6.356 | 1 | 5.586 | 0.45292 | 12.8253 | 18 | 18.2188
2006-02-18 | 5:30 | 6.338 | 1 | 5.568 | 0.44959 | 12.731 | 18 | 18.2292
2006-02-18 | 5:45 | 6.382 | 1 | 5.612 | 0.45776 | 12.9622 | 18 | 18.2396
2006-02-18 | 6:00 | 6.374 | 1 | 5.604 | 0.45627 | 12.92 | 18 | 18.25
2006-02-18 | 6:15 | 6.323 | 1 | 5.553 | 0.44683 | 12.6527 | 18 | 18.2604
2006-02-18 | 6:30 | 6.352 | 1 | 5.582 | 0.45218 | 12.8043 | 18 | 18.2708
2006-02-18 | 6:45 | 6.371 | 1 | 5.601 | 0.45571 | 12.9042 | 18 | 18.2812
2006-02-18 | 7:00 | 6.33 | 1 | 5.56 | 0.44812 | 12.6892 | 18 | 18.2917
2006-02-18 | 7:15 | 6.345 | 1 | 5.575 | 0.45088 | 12.7676 | 18 | 18.3021
2006-02-18 | 7:30 | 6.312 | 1 | 5.542 | 0.44481 | 12.5955 | 18 | 18.3125
2006-02-18 | 7:45 | 6.349 | 1 | 5.579 | 0.45162 | 12.7886 | 18 | 18.3229
2006-02-18 | 8:00 | 6.327 | 1 | 5.557 | 0.44756 | 12.6736 | 18 | 18.3333
2006-02-18 | 8:15 | 6.367 | 1 | 5.597 | 0.45496 | 12.8831 | 18 | 18.3438
2006-02-18 | 8:30 | 6.341 | 1 | 5.571 | 0.45015 | 12.7467 | 18 | 18.3542
2006-02-18 | 8:45 | 6.301 | 1 | 5.531 | 0.44279 | 12.5384 | 18 | 18.3646
2006-02-18 | 9:00 | 6.378 | 1 | 5.608 | 0.45701 | 12.9411 | 18 | 18.375
2006-02-18 | 9:15 | 6.378 | 1 | 5.608 | 0.45701 | 12.9411 | 18 | 18.3854
2006-02-18 | 9:30 | 6.341 | 1 | 5.571 | 0.45015 | 12.7467 | 18 | 18.3958
2006-02-18 | 9:45 | 6.374 | 1 | 5.604 | 0.45627 | 12.92 | 18 | 18.4062
2006-02-18 | 10:00 | 6.363 | 1 | 5.593 | 0.45422 | 12.8621 | 18 | 18.4167
2006-02-18 | 10:15 | 6.349 | 1 | 5.579 | 0.45162 | 12.7886 | 18 | 18.4271
2006-02-18 | 10:30 | 6.345 | 1 | 5.575 | 0.45088 | 12.7676 | 18 | 18.4375
2006-02-18 | 10:45 | 6.323 | 1 | 5.553 | 0.44683 | 12.6527 | 18 | 18.4479
2006-02-18 | 11:00 | 6.345 | 1 | 5.575 | 0.45088 | 12.7676 | 18 | 18.4583
2006-02-18 | 11:15 | 6.345 | 1 | 5.575 | 0.45088 | 12.7676 | 18 | 18.4688
2006-02-18 | 11:30 | 6.305 | 1 | 5.535 | 0.44352 | 12.5591 | 18 | 18.4792
2006-02-18 | 11:45 | 6.363 | 1 | 5.593 | 0.45422 | 12.8621 | 18 | 18.4896
2006-02-18 | 12:00 | 6.349 | 1 | 5.579 | 0.45162 | 12.7886 | 18 | 18.5
2006-02-18 | 12:15 | 6.338 | 1 | 5.568 | 0.44959 | 12.731 | 18 | 18.5104
2006-02-18 | 12:30 | 6.341 | 1 | 5.571 | 0.45015 | 12.7467 | 18 | 18.5208
2006-02-18 | 12:45 | 6.301 | 1 | 5.531 | 0.44279 | 12.5384 | 18 | 18.5312
2006-02-18 | 13:00 | 6.294 | 1 | 5.524 | 0.44151 | 12.5021 | 18 | 18.5417
2006-02-18 | 13:15 | 6.316 | 1 | 5.546 | 0.44554 | 12.6163 | 18 | 18.5521
2006-02-18 | 13:30 | 6.36 | 1 | 5.59 | 0.45366 | 12.8463 | 18 | 18.5625
2006-02-18 | 13:45 | 6.371 | 1 | 5.601 | 0.45571 | 12.9042 | 18 | 18.5729
2006-02-18 | 14:00 | 6.341 | 1 | 5.571 | 0.45015 | 12.7467 | 18 | 18.5833
2006-02-18 | 14:15 | 6.363 | 1 | 5.593 | 0.45422 | 12.8621 | 18 | 18.5938
2006-02-18 | 14:30 | 6.345 | 1 | 5.575 | 0.45088 | 12.7676 | 18 | 18.6042
2006-02-18 | 14:45 | 6.338 | 1 | 5.568 | 0.44959 | 12.731 | 18 | 18.6146
2006-02-18 | 15:00 | 6.327 | 1 | 5.557 | 0.44756 | 12.6736 | 18 | 18.625
2006-02-18 | 15:15 | 6.341 | 1 | 5.571 | 0.45015 | 12.7467 | 18 | 18.6354
2006-02-18 | 15:30 | 6.338 | 1 | 5.568 | 0.44959 | 12.731 | 18 | 18.6458
2006-02-18 | 15:45 | 6.356 | 1 | 5.586 | 0.45292 | 12.8253 | 18 | 18.6562
2006-02-18 | 16:00 | 6.396 | 1 | 5.626 | 0.46037 | 13.0362 | 18 | 18.6667
2006-02-18 | 16:15 | 6.36 | 1 | 5.59 | 0.45366 | 12.8463 | 18 | 18.6771
2006-02-18 | 16:30 | 6.334 | 1 | 5.564 | 0.44885 | 12.7101 | 18 | 18.6875
2006-02-18 | 16:45 | 6.323 | 1 | 5.553 | 0.44683 | 12.6527 | 18 | 18.6979
2006-02-18 | 17:00 | 6.356 | 1 | 5.586 | 0.45292 | 12.8253 | 18 | 18.7083
2006-02-18 | 17:15 | 6.338 | 1 | 5.568 | 0.44959 | 12.731 | 18 | 18.7188
2006-02-18 | 17:30 | 6.363 | 1 | 5.593 | 0.45422 | 12.8621 | 18 | 18.7292
2006-02-18 | 17:45 | 6.279 | 1 | 5.509 | 0.43877 | 12.4246 | 18 | 18.7396
2006-02-18 | 18:00 | 6.312 | 1 | 5.542 | 0.44481 | 12.5955 | 18 | 18.75
2006-02-18 | 18:15 | 6.312 | 1 | 5.542 | 0.44481 | 12.5955 | 18 | 18.7604
2006-02-18 | 18:30 | 6.341 | 1 | 5.571 | 0.45015 | 12.7467 | 18 | 18.7708
2006-02-18 | 18:45 | 6.338 | 1 | 5.568 | 0.44959 | 12.731 | 18 | 18.7812
2006-02-18 | 19:00 | 6.363 | 1 | 5.593 | 0.45422 | 12.8621 | 18 | 18.7917
2006-02-18 | 19:15 | 6.341 | 1 | 5.571 | 0.45015 | 12.7467 | 18 | 18.8021
2006-02-18 | 19:30 | 6.338 | 1 | 5.568 | 0.44959 | 12.731 | 18 | 18.8125
2006-02-18 | 19:45 | 6.305 | 1 | 5.535 | 0.44352 | 12.5591 | 18 | 18.8229
2006-02-18 | 20:00 | 6.272 | 1 | 5.502 | 0.4375 | 12.3886 | 18 | 18.8333
2006-02-18 | 20:15 | 6.323 | 1 | 5.553 | 0.44683 | 12.6527 | 18 | 18.8438
2006-02-18 | 20:30 | 6.319 | 1 | 5.549 | 0.44609 | 12.6319 | 18 | 18.8542
2006-02-18 | 20:45 | 6.294 | 1 | 5.524 | 0.44151 | 12.5021 | 18 | 18.8646
2006-02-18 | 21:00 | 6.253 | 1 | 5.483 | 0.43405 | 12.291 | 18 | 18.875
2006-02-18 | 21:15 | 6.261 | 1 | 5.491 | 0.4355 | 12.332 | 18 | 18.8854
2006-02-18 | 21:30 | 6.294 | 1 | 5.524 | 0.44151 | 12.5021 | 18 | 18.8958
2006-02-18 | 21:45 | 6.29 | 1 | 5.52 | 0.44078 | 12.4814 | 18 | 18.9062
2006-02-18 | 22:00 | 6.29 | 1 | 5.52 | 0.44078 | 12.4814 | 18 | 18.9167
2006-02-18 | 22:15 | 6.283 | 1 | 5.513 | 0.4395 | 12.4453 | 18 | 18.9271
2006-02-18 | 22:30 | 6.275 | 1 | 5.505 | 0.43804 | 12.404 | 18 | 18.9375
2006-02-18 | 22:45 | 6.294 | 1 | 5.524 | 0.44151 | 12.5021 | 18 | 18.9479
2006-02-18 | 23:00 | 6.253 | 1 | 5.483 | 0.43405 | 12.291 | 18 | 18.9583
2006-02-18 | 23:15 | 6.253 | 1 | 5.483 | 0.43405 | 12.291 | 18 | 18.9688
2006-02-18 | 23:30 | 6.275 | 1 | 5.505 | 0.43804 | 12.404 | 18 | 18.9792
2006-02-18 | 23:45 | 6.29 | 1 | 5.52 | 0.44078 | 12.4814 | 18 | 18.9896
2006-02-19 | 0:00 | 6.272 | 1 | 5.502 | 0.4375 | 12.3886 | 19 | 19
2006-02-19 | 0:15 | 6.231 | 1 | 5.461 | 0.43008 | 12.1785 | 19 | 19.0104
2006-02-19 | 0:30 | 6.227 | 1 | 5.457 | 0.42936 | 12.1581 | 19 | 19.0208
2006-02-19 | 0:45 | 6.227 | 1 | 5.457 | 0.42936 | 12.1581 | 19 | 19.0312
2006-02-19 | 1:00 | 6.261 | 1 | 5.491 | 0.4355 | 12.332 | 19 | 19.0417
2006-02-19 | 1:15 | 6.227 | 1 | 5.457 | 0.42936 | 12.1581 | 19 | 19.0521
2006-02-19 | 1:30 | 6.216 | 1 | 5.446 | 0.42738 | 12.1021 | 19 | 19.0625
2006-02-19 | 1:45 | 6.227 | 1 | 5.457 | 0.42936 | 12.1581 | 19 | 19.0729
2006-02-19 | 2:00 | 6.213 | 1 | 5.443 | 0.42685 | 12.0869 | 19 | 19.0833
2006-02-19 | 2:15 | 6.261 | 1 | 5.491 | 0.4355 | 12.332 | 19 | 19.0938
2006-02-19 | 2:30 | 6.239 | 1 | 5.469 | 0.43152 | 12.2193 | 19 | 19.1042
2006-02-19 | 2:45 | 6.235 | 1 | 5.465 | 0.4308 | 12.1989 | 19 | 19.1146
2006-02-19 | 3:00 | 6.231 | 1 | 5.461 | 0.43008 | 12.1785 | 19 | 19.125
2006-02-19 | 3:15 | 6.191 | 1 | 5.421 | 0.42291 | 11.9755 | 19 | 19.1354
2006-02-19 | 3:30 | 6.213 | 1 | 5.443 | 0.42685 | 12.0869 | 19 | 19.1458
2006-02-19 | 3:45 | 6.209 | 1 | 5.439 | 0.42613 | 12.0666 | 19 | 19.1562
2006-02-19 | 4:00 | 6.198 | 1 | 5.428 | 0.42416 | 12.0109 | 19 | 19.1667
2006-02-19 | 4:15 | 6.235 | 1 | 5.465 | 0.4308 | 12.1989 | 19 | 19.1771
2006-02-19 | 4:30 | 6.183 | 1 | 5.413 | 0.42149 | 11.9351 | 19 | 19.1875
2006-02-19 | 4:45 | 6.205 | 1 | 5.435 | 0.42541 | 12.0463 | 19 | 19.1979
2006-02-19 | 5:00 | 6.239 | 1 | 5.469 | 0.43152 | 12.2193 | 19 | 19.2083
2006-02-19 | 5:15 | 6.191 | 1 | 5.421 | 0.42291 | 11.9755 | 19 | 19.2188
2006-02-19 | 5:30 | 6.187 | 1 | 5.417 | 0.4222 | 11.9553 | 19 | 19.2292
2006-02-19 | 5:45 | 6.194 | 1 | 5.424 | 0.42345 | 11.9907 | 19 | 19.2396
2006-02-19 | 6:00 | 6.169 | 1 | 5.399 | 0.419 | 11.8647 | 19 | 19.25
2006-02-19 | 6:15 | 6.22 | 1 | 5.45 | 0.4281 | 12.1225 | 19 | 19.2604
2006-02-19 | 6:30 | 6.136 | 1 | 5.366 | 0.41316 | 11.6995 | 19 | 19.2708
2006-02-19 | 6:45 | 6.172 | 1 | 5.402 | 0.41953 | 11.8797 | 19 | 19.2812
2006-02-19 | 7:00 | 6.147 | 1 | 5.377 | 0.4151 | 11.7544 | 19 | 19.2917
2006-02-19 | 7:15 | 6.183 | 1 | 5.413 | 0.42149 | 11.9351 | 19 | 19.3021
2006-02-19 | 7:30 | 6.161 | 1 | 5.391 | 0.41758 | 11.8245 | 19 | 19.3125
2006-02-19 | 7:45 | 6.11 | 1 | 5.34 | 0.4086 | 11.5703 | 19 | 19.3229
2006-02-19 | 8:00 | 6.125 | 1 | 5.355 | 0.41123 | 11.6447 | 19 | 19.3333
2006-02-19 | 8:15 | 6.114 | 1 | 5.344 | 0.4093 | 11.5901 | 19 | 19.3438
2006-02-19 | 8:30 | 6.213 | 1 | 5.443 | 0.42685 | 12.0869 | 19 | 19.3542
2006-02-19 | 8:45 | 6.176 | 1 | 5.406 | 0.42024 | 11.8999 | 19 | 19.3646
2006-02-19 | 9:00 | 6.176 | 1 | 5.406 | 0.42024 | 11.8999 | 19 | 19.375
2006-02-19 | 9:15 | 6.154 | 1 | 5.384 | 0.41634 | 11.7894 | 19 | 19.3854
2006-02-19 | 9:30 | 6.161 | 1 | 5.391 | 0.41758 | 11.8245 | 19 | 19.3958
2006-02-19 | 9:45 | 6.209 | 1 | 5.439 | 0.42613 | 12.0666 | 19 | 19.4062
2006-02-19 | 10:00 | 6.154 | 1 | 5.384 | 0.41634 | 11.7894 | 19 | 19.4167
2006-02-19 | 10:15 | 6.187 | 1 | 5.417 | 0.4222 | 11.9553 | 19 | 19.4271
2006-02-19 | 10:30 | 6.191 | 1 | 5.421 | 0.42291 | 11.9755 | 19 | 19.4375
2006-02-19 | 10:45 | 6.213 | 1 | 5.443 | 0.42685 | 12.0869 | 19 | 19.4479
2006-02-19 | 11:00 | 6.198 | 1 | 5.428 | 0.42416 | 12.0109 | 19 | 19.4583
2006-02-19 | 11:15 | 6.18 | 1 | 5.41 | 0.42095 | 11.92 | 19 | 19.4688
2006-02-19 | 11:30 | 6.205 | 1 | 5.435 | 0.42541 | 12.0463 | 19 | 19.4792
2006-02-19 | 11:45 | 6.18 | 1 | 5.41 | 0.42095 | 11.92 | 19 | 19.4896
2006-02-19 | 12:00 | 6.165 | 1 | 5.395 | 0.41829 | 11.8446 | 19 | 19.5
2006-02-19 | 12:15 | 6.227 | 1 | 5.457 | 0.42936 | 12.1581 | 19 | 19.5104
2006-02-19 | 12:30 | 6.242 | 1 | 5.472 | 0.43206 | 12.2347 | 19 | 19.5208
2006-02-19 | 12:45 | 6.198 | 1 | 5.428 | 0.42416 | 12.0109 | 19 | 19.5312
2006-02-19 | 13:00 | 6.191 | 1 | 5.421 | 0.42291 | 11.9755 | 19 | 19.5417
2006-02-19 | 13:15 | 6.198 | 1 | 5.428 | 0.42416 | 12.0109 | 19 | 19.5521
2006-02-19 | 13:30 | 6.227 | 1 | 5.457 | 0.42936 | 12.1581 | 19 | 19.5625
2006-02-19 | 13:45 | 6.22 | 1 | 5.45 | 0.4281 | 12.1225 | 19 | 19.5729
2006-02-19 | 14:00 | 6.158 | 1 | 5.388 | 0.41705 | 11.8095 | 19 | 19.5833
2006-02-19 | 14:15 | 6.22 | 1 | 5.45 | 0.4281 | 12.1225 | 19 | 19.5938
2006-02-19 | 14:30 | 6.253 | 1 | 5.483 | 0.43405 | 12.291 | 19 | 19.6042
2006-02-19 | 14:45 | 6.205 | 1 | 5.435 | 0.42541 | 12.0463 | 19 | 19.6146
2006-02-19 | 15:00 | 6.213 | 1 | 5.443 | 0.42685 | 12.0869 | 19 | 19.625
2006-02-19 | 15:15 | 6.22 | 1 | 5.45 | 0.4281 | 12.1225 | 19 | 19.6354
2006-02-19 | 15:30 | 6.25 | 1 | 5.48 | 0.43351 | 12.2756 | 19 | 19.6458
2006-02-19 | 15:45 | 6.216 | 1 | 5.446 | 0.42738 | 12.1021 | 19 | 19.6562
2006-02-19 | 16:00 | 6.227 | 1 | 5.457 | 0.42936 | 12.1581 | 19 | 19.6667
2006-02-19 | 16:15 | 6.202 | 1 | 5.432 | 0.42488 | 12.0311 | 19 | 19.6771
2006-02-19 | 16:30 | 6.224 | 1 | 5.454 | 0.42882 | 12.1428 | 19 | 19.6875
2006-02-19 | 16:45 | 6.165 | 1 | 5.395 | 0.41829 | 11.8446 | 19 | 19.6979
2006-02-19 | 17:00 | 6.154 | 1 | 5.384 | 0.41634 | 11.7894 | 19 | 19.7083
2006-02-19 | 17:15 | 6.154 | 1 | 5.384 | 0.41634 | 11.7894 | 19 | 19.7188
2006-02-19 | 17:30 | 6.169 | 1 | 5.399 | 0.419 | 11.8647 | 19 | 19.7292
2006-02-19 | 17:45 | 6.169 | 1 | 5.399 | 0.419 | 11.8647 | 19 | 19.7396
2006-02-19 | 18:00 | 6.169 | 1 | 5.399 | 0.419 | 11.8647 | 19 | 19.75
2006-02-19 | 18:15 | 6.154 | 1 | 5.384 | 0.41634 | 11.7894 | 19 | 19.7604
2006-02-19 | 18:30 | 6.125 | 1 | 5.355 | 0.41123 | 11.6447 | 19 | 19.7708
2006-02-19 | 18:45 | 6.128 | 1 | 5.358 | 0.41176 | 11.6597 | 19 | 19.7812
2006-02-19 | 19:00 | 6.143 | 1 | 5.373 | 0.4144 | 11.7344 | 19 | 19.7917
2006-02-19 | 19:15 | 6.088 | 1 | 5.318 | 0.40476 | 11.4616 | 19 | 19.8021
2006-02-19 | 19:30 | 6.092 | 1 | 5.322 | 0.40546 | 11.4813 | 19 | 19.8125
2006-02-19 | 19:45 | 6.128 | 1 | 5.358 | 0.41176 | 11.6597 | 19 | 19.8229
2006-02-19 | 20:00 | 6.055 | 1 | 5.285 | 0.39904 | 11.2996 | 19 | 19.8333
2006-02-19 | 20:15 | 6.114 | 1 | 5.344 | 0.4093 | 11.5901 | 19 | 19.8438
2006-02-19 | 20:30 | 6.139 | 1 | 5.369 | 0.41369 | 11.7145 | 19 | 19.8542
2006-02-19 | 20:45 | 6.073 | 1 | 5.303 | 0.40216 | 11.3878 | 19 | 19.8646
2006-02-19 | 21:00 | 6.07 | 1 | 5.3 | 0.40164 | 11.3731 | 19 | 19.875
2006-02-19 | 21:15 | 6.04 | 1 | 5.27 | 0.39646 | 11.2264 | 19 | 19.8854
2006-02-19 | 21:30 | 6.077 | 1 | 5.307 | 0.40285 | 11.4074 | 19 | 19.8958
2006-02-19 | 21:45 | 6.073 | 1 | 5.303 | 0.40216 | 11.3878 | 19 | 19.9062
2006-02-19 | 22:00 | 6.059 | 1 | 5.289 | 0.39973 | 11.3192 | 19 | 19.9167
2006-02-19 | 22:15 | 6.081 | 1 | 5.311 | 0.40355 | 11.4271 | 19 | 19.9271
2006-02-19 | 22:30 | 6.062 | 1 | 5.292 | 0.40025 | 11.3339 | 19 | 19.9375
2006-02-19 | 22:45 | 6.081 | 1 | 5.311 | 0.40355 | 11.4271 | 19 | 19.9479
2006-02-19 | 23:00 | 6.015 | 1 | 5.245 | 0.39217 | 11.105 | 19 | 19.9583
2006-02-19 | 23:15 | 6.033 | 1 | 5.263 | 0.39525 | 11.1923 | 19 | 19.9688
2006-02-19 | 23:30 | 6.066 | 1 | 5.296 | 0.40094 | 11.3535 | 19 | 19.9792
2006-02-19 | 23:45 | 6.066 | 1 | 5.296 | 0.40094 | 11.3535 | 19 | 19.9896
2006-02-20 | 0:00 | 6.073 | 1 | 5.303 | 0.40216 | 11.3878 | 20 | 20
2006-02-20 | 0:15 | 6.073 | 1 | 5.303 | 0.40216 | 11.3878 | 20 | 20.0104
2006-02-20 | 0:30 | 6.11 | 1 | 5.34 | 0.4086 | 11.5703 | 20 | 20.0208
2006-02-20 | 0:45 | 6.059 | 1 | 5.289 | 0.39973 | 11.3192 | 20 | 20.0312
2006-02-20 | 1:00 | 6.048 | 1 | 5.278 | 0.39783 | 11.2654 | 20 | 20.0417
2006-02-20 | 1:15 | 6.103 | 1 | 5.333 | 0.40738 | 11.5356 | 20 | 20.0521
2006-02-20 | 1:30 | 6.092 | 1 | 5.322 | 0.40546 | 11.4813 | 20 | 20.0625
2006-02-20 | 1:45 | 6.081 | 1 | 5.311 | 0.40355 | 11.4271 | 20 | 20.0729
2006-02-20 | 2:00 | 6.077 | 1 | 5.307 | 0.40285 | 11.4074 | 20 | 20.0833
2006-02-20 | 2:15 | 6.081 | 1 | 5.311 | 0.40355 | 11.4271 | 20 | 20.0938
2006-02-20 | 2:30 | 6.029 | 1 | 5.259 | 0.39457 | 11.1729 | 20 | 20.1042
2006-02-20 | 2:45 | 6.059 | 1 | 5.289 | 0.39973 | 11.3192 | 20 | 20.1146
2006-02-20 | 3:00 | 6.062 | 1 | 5.292 | 0.40025 | 11.3339 | 20 | 20.125
2006-02-20 | 3:15 | 6.044 | 1 | 5.274 | 0.39715 | 11.2459 | 20 | 20.1354
2006-02-20 | 3:30 | 6.066 | 1 | 5.296 | 0.40094 | 11.3535 | 20 | 20.1458
2006-02-20 | 3:45 | 6.073 | 1 | 5.303 | 0.40216 | 11.3878 | 20 | 20.1562
2006-02-20 | 4:00 | 6.033 | 1 | 5.263 | 0.39525 | 11.1923 | 20 | 20.1667
2006-02-20 | 4:15 | 6.059 | 1 | 5.289 | 0.39973 | 11.3192 | 20 | 20.1771
2006-02-20 | 4:30 | 6.051 | 1 | 5.281 | 0.39835 | 11.2801 | 20 | 20.1875
2006-02-20 | 4:45 | 6.114 | 1 | 5.344 | 0.4093 | 11.5901 | 20 | 20.1979
2006-02-20 | 5:00 | 6 | 1 | 5.23 | 0.38961 | 11.0325 | 20 | 20.2083
2006-02-20 | 5:15 | 6.055 | 1 | 5.285 | 0.39904 | 11.2996 | 20 | 20.2188
2006-02-20 | 5:30 | 6.092 | 1 | 5.322 | 0.40546 | 11.4813 | 20 | 20.2292
2006-02-20 | 5:45 | 6.095 | 1 | 5.325 | 0.40598 | 11.4961 | 20 | 20.2396
2006-02-20 | 6:00 | 6.092 | 1 | 5.322 | 0.40546 | 11.4813 | 20 | 20.25
2006-02-20 | 6:15 | 6.165 | 1 | 5.395 | 0.41829 | 11.8446 | 20 | 20.2604
2006-02-20 | 6:30 | 6.092 | 1 | 5.322 | 0.40546 | 11.4813 | 20 | 20.2708
2006-02-20 | 6:45 | 6.044 | 1 | 5.274 | 0.39715 | 11.2459 | 20 | 20.2812
2006-02-20 | 7:00 | 6.033 | 1 | 5.263 | 0.39525 | 11.1923 | 20 | 20.2917
2006-02-20 | 7:15 | 6.026 | 1 | 5.256 | 0.39405 | 11.1583 | 20 | 20.3021
2006-02-20 | 7:30 | 6.059 | 1 | 5.289 | 0.39973 | 11.3192 | 20 | 20.3125
2006-02-20 | 7:45 | 6.077 | 1 | 5.307 | 0.40285 | 11.4074 | 20 | 20.3229
2006-02-20 | 8:00 | 6.044 | 1 | 5.274 | 0.39715 | 11.2459 | 20 | 20.3333
2006-02-20 | 8:15 | 6.103 | 1 | 5.333 | 0.40738 | 11.5356 | 20 | 20.3438
2006-02-20 | 8:30 | 6.018 | 1 | 5.248 | 0.39268 | 11.1195 | 20 | 20.3542
2006-02-20 | 8:45 | 6.073 | 1 | 5.303 | 0.40216 | 11.3878 | 20 | 20.3646
2006-02-20 | 9:00 | 6.07 | 1 | 5.3 | 0.40164 | 11.3731 | 20 | 20.375
2006-02-20 | 9:15 | 6.103 | 1 | 5.333 | 0.40738 | 11.5356 | 20 | 20.3854
2006-02-20 | 9:30 | 6.081 | 1 | 5.311 | 0.40355 | 11.4271 | 20 | 20.3958
2006-02-20 | 9:45 | 6.051 | 1 | 5.281 | 0.39835 | 11.2801 | 20 | 20.4062
2006-02-20 | 10:00 | 6.084 | 1 | 5.314 | 0.40407 | 11.4419 | 20 | 20.4167
2006-02-20 | 10:15 | 6.128 | 1 | 5.358 | 0.41176 | 11.6597 | 20 | 20.4271
2006-02-20 | 10:30 | 6.125 | 1 | 5.355 | 0.41123 | 11.6447 | 20 | 20.4375
2006-02-20 | 10:45 | 6.158 | 1 | 5.388 | 0.41705 | 11.8095 | 20 | 20.4479
2006-02-20 | 11:00 | 6.106 | 1 | 5.336 | 0.4079 | 11.5505 | 20 | 20.4583
2006-02-20 | 11:15 | 6.117 | 1 | 5.347 | 0.40983 | 11.605 | 20 | 20.4688
2006-02-20 | 11:30 | 6.099 | 1 | 5.329 | 0.40668 | 11.5159 | 20 | 20.4792
2006-02-20 | 11:45 | 6.106 | 1 | 5.336 | 0.4079 | 11.5505 | 20 | 20.4896
2006-02-20 | 12:00 | 6.077 | 1 | 5.307 | 0.40285 | 11.4074 | 20 | 20.5
2006-02-20 | 12:15 | 6.143 | 1 | 5.373 | 0.4144 | 11.7344 | 20 | 20.5104
2006-02-20 | 12:30 | 6.077 | 1 | 5.307 | 0.40285 | 11.4074 | 20 | 20.5208
2006-02-20 | 12:45 | 6.11 | 1 | 5.34 | 0.4086 | 11.5703 | 20 | 20.5312
2006-02-20 | 13:00 | 6.143 | 1 | 5.373 | 0.4144 | 11.7344 | 20 | 20.5417
2006-02-20 | 13:15 | 6.132 | 1 | 5.362 | 0.41246 | 11.6796 | 20 | 20.5521
2006-02-20 | 13:30 | 6.095 | 1 | 5.325 | 0.40598 | 11.4961 | 20 | 20.5625
2006-02-20 | 13:45 | 6.114 | 1 | 5.344 | 0.4093 | 11.5901 | 20 | 20.5729
2006-02-20 | 14:00 | 6.095 | 1 | 5.325 | 0.40598 | 11.4961 | 20 | 20.5833
2006-02-20 | 14:15 | 6.143 | 1 | 5.373 | 0.4144 | 11.7344 | 20 | 20.5938
2006-02-20 | 14:30 | 6.092 | 1 | 5.322 | 0.40546 | 11.4813 | 20 | 20.6042
2006-02-20 | 14:45 | 6.092 | 1 | 5.322 | 0.40546 | 11.4813 | 20 | 20.6146
2006-02-20 | 15:00 | 6.139 | 1 | 5.369 | 0.41369 | 11.7145 | 20 | 20.625
2006-02-20 | 15:15 | 6.198 | 1 | 5.428 | 0.42416 | 12.0109 | 20 | 20.6354
2006-02-20 | 15:30 | 6.092 | 1 | 5.322 | 0.40546 | 11.4813 | 20 | 20.6458
2006-02-20 | 15:45 | 6.11 | 1 | 5.34 | 0.4086 | 11.5703 | 20 | 20.6562
2006-02-20 | 16:00 | 6.088 | 1 | 5.318 | 0.40476 | 11.4616 | 20 | 20.6667
2006-02-20 | 16:15 | 6.059 | 1 | 5.289 | 0.39973 | 11.3192 | 20 | 20.6771
2006-02-20 | 16:30 | 6.114 | 1 | 5.344 | 0.4093 | 11.5901 | 20 | 20.6875
2006-02-20 | 16:45 | 6.143 | 1 | 5.373 | 0.4144 | 11.7344 | 20 | 20.6979
2006-02-20 | 17:00 | 6.106 | 1 | 5.336 | 0.4079 | 11.5505 | 20 | 20.7083
2006-02-20 | 17:15 | 6.136 | 1 | 5.366 | 0.41316 | 11.6995 | 20 | 20.7188
2006-02-20 | 17:30 | 6.114 | 1 | 5.344 | 0.4093 | 11.5901 | 20 | 20.7292
2006-02-20 | 17:45 | 6.125 | 1 | 5.355 | 0.41123 | 11.6447 | 20 | 20.7396
2006-02-20 | 18:00 | 6.088 | 1 | 5.318 | 0.40476 | 11.4616 | 20 | 20.75
2006-02-20 | 18:15 | 6.081 | 1 | 5.311 | 0.40355 | 11.4271 | 20 | 20.7604
2006-02-20 | 18:30 | 6.077 | 1 | 5.307 | 0.40285 | 11.4074 | 20 | 20.7708
2006-02-20 | 18:45 | 6.037 | 1 | 5.267 | 0.39594 | 11.2118 | 20 | 20.7812
2006-02-20 | 19:00 | 6.055 | 1 | 5.285 | 0.39904 | 11.2996 | 20 | 20.7917
2006-02-20 | 19:15 | 6.022 | 1 | 5.252 | 0.39337 | 11.1389 | 20 | 20.8021
2006-02-20 | 19:30 | 6.029 | 1 | 5.259 | 0.39457 | 11.1729 | 20 | 20.8125
2006-02-20 | 19:45 | 6.04 | 1 | 5.27 | 0.39646 | 11.2264 | 20 | 20.8229
2006-02-20 | 20:00 | 6.048 | 1 | 5.278 | 0.39783 | 11.2654 | 20 | 20.8333
2006-02-20 | 20:15 | 6.04 | 1 | 5.27 | 0.39646 | 11.2264 | 20 | 20.8438
2006-02-20 | 20:30 | 6.033 | 1 | 5.263 | 0.39525 | 11.1923 | 20 | 20.8542
2006-02-20 | 20:45 | 6.07 | 1 | 5.3 | 0.40164 | 11.3731 | 20 | 20.8646
2006-02-20 | 21:00 | 6.073 | 1 | 5.303 | 0.40216 | 11.3878 | 20 | 20.875
2006-02-20 | 21:15 | 6.026 | 1 | 5.256 | 0.39405 | 11.1583 | 20 | 20.8854
2006-02-20 | 21:30 | 6.044 | 1 | 5.274 | 0.39715 | 11.2459 | 20 | 20.8958
2006-02-20 | 21:45 | 6.055 | 1 | 5.285 | 0.39904 | 11.2996 | 20 | 20.9062
2006-02-20 | 22:00 | 6.033 | 1 | 5.263 | 0.39525 | 11.1923 | 20 | 20.9167
2006-02-20 | 22:15 | 6.062 | 1 | 5.292 | 0.40025 | 11.3339 | 20 | 20.9271
2006-02-20 | 22:30 | 6.037 | 1 | 5.267 | 0.39594 | 11.2118 | 20 | 20.9375
2006-02-20 | 22:45 | 5.978 | 1 | 5.208 | 0.38587 | 10.9267 | 20 | 20.9479
2006-02-20 | 23:00 | 6.059 | 1 | 5.289 | 0.39973 | 11.3192 | 20 | 20.9583
2006-02-20 | 23:15 | 6.022 | 1 | 5.252 | 0.39337 | 11.1389 | 20 | 20.9688
2006-02-20 | 23:30 | 6.022 | 1 | 5.252 | 0.39337 | 11.1389 | 20 | 20.9792
2006-02-20 | 23:45 | 6.011 | 1 | 5.241 | 0.39149 | 11.0857 | 20 | 20.9896
2006-02-21 | 0:00 | 6.044 | 1 | 5.274 | 0.39715 | 11.2459 | 21 | 21
2006-02-21 | 0:15 | 6.026 | 1 | 5.256 | 0.39405 | 11.1583 | 21 | 21.0104
2006-02-21 | 0:30 | 6.04 | 1 | 5.27 | 0.39646 | 11.2264 | 21 | 21.0208
2006-02-21 | 0:45 | 6.044 | 1 | 5.274 | 0.39715 | 11.2459 | 21 | 21.0312
2006-02-21 | 1:00 | 6.04 | 1 | 5.27 | 0.39646 | 11.2264 | 21 | 21.0417
2006-02-21 | 1:15 | 6.011 | 1 | 5.241 | 0.39149 | 11.0857 | 21 | 21.0521
2006-02-21 | 1:30 | 6.04 | 1 | 5.27 | 0.39646 | 11.2264 | 21 | 21.0625
2006-02-21 | 1:45 | 5.967 | 1 | 5.197 | 0.38401 | 10.874 | 21 | 21.0729
2006-02-21 | 2:00 | 6.037 | 1 | 5.267 | 0.39594 | 11.2118 | 21 | 21.0833
2006-02-21 | 2:15 | 6.004 | 1 | 5.234 | 0.39029 | 11.0518 | 21 | 21.0938
2006-02-21 | 2:30 | 6.026 | 1 | 5.256 | 0.39405 | 11.1583 | 21 | 21.1042
2006-02-21 | 2:45 | 6.033 | 1 | 5.263 | 0.39525 | 11.1923 | 21 | 21.1146
2006-02-21 | 3:00 | 6 | 1 | 5.23 | 0.38961 | 11.0325 | 21 | 21.125
2006-02-21 | 3:15 | 6.055 | 1 | 5.285 | 0.39904 | 11.2996 | 21 | 21.1354
2006-02-21 | 3:30 | 6.026 | 1 | 5.256 | 0.39405 | 11.1583 | 21 | 21.1458
2006-02-21 | 3:45 | 5.996 | 1 | 5.226 | 0.38893 | 11.0132 | 21 | 21.1562
2006-02-21 | 4:00 | 6.037 | 1 | 5.267 | 0.39594 | 11.2118 | 21 | 21.1667
2006-02-21 | 4:15 | 6.004 | 1 | 5.234 | 0.39029 | 11.0518 | 21 | 21.1771
2006-02-21 | 4:30 | 5.993 | 1 | 5.223 | 0.38842 | 10.9988 | 21 | 21.1875
2006-02-21 | 4:45 | 5.945 | 1 | 5.175 | 0.38031 | 10.769 | 21 | 21.1979
2006-02-21 | 5:00 | 5.937 | 1 | 5.167 | 0.37896 | 10.731 | 21 | 21.2083
2006-02-21 | 5:15 | 5.974 | 1 | 5.204 | 0.3852 | 10.9075 | 21 | 21.2188
2006-02-21 | 5:30 | 6.004 | 1 | 5.234 | 0.39029 | 11.0518 | 21 | 21.2292
2006-02-21 | 5:45 | 6.007 | 1 | 5.237 | 0.3908 | 11.0663 | 21 | 21.2396
2006-02-21 | 6:00 | 6.011 | 1 | 5.241 | 0.39149 | 11.0857 | 21 | 21.25
2006-02-21 | 6:15 | 6.066 | 1 | 5.296 | 0.40094 | 11.3535 | 21 | 21.2604
2006-02-21 | 6:30 | 6 | 1 | 5.23 | 0.38961 | 11.0325 | 21 | 21.2708
2006-02-21 | 6:45 | 5.978 | 1 | 5.208 | 0.38587 | 10.9267 | 21 | 21.2812
2006-02-21 | 7:00 | 6.007 | 1 | 5.237 | 0.3908 | 11.0663 | 21 | 21.2917
2006-02-21 | 7:15 | 5.952 | 1 | 5.182 | 0.38148 | 10.8024 | 21 | 21.3021
2006-02-21 | 7:30 | 5.941 | 1 | 5.171 | 0.37963 | 10.75 | 21 | 21.3125
2006-02-21 | 7:45 | 5.981 | 1 | 5.211 | 0.38638 | 10.9411 | 21 | 21.3229
2006-02-21 | 8:00 | 5.934 | 1 | 5.164 | 0.37846 | 10.7168 | 21 | 21.3333
2006-02-21 | 8:15 | 5.978 | 1 | 5.208 | 0.38587 | 10.9267 | 21 | 21.3438
2006-02-21 | 8:30 | 5.963 | 1 | 5.193 | 0.38334 | 10.8549 | 21 | 21.3542
2006-02-21 | 8:45 | 5.956 | 1 | 5.186 | 0.38216 | 10.8214 | 21 | 21.3646
2006-02-21 | 9:00 | 5.956 | 1 | 5.186 | 0.38216 | 10.8214 | 21 | 21.375
2006-02-21 | 9:15 | 5.97 | 1 | 5.2 | 0.38452 | 10.8884 | 21 | 21.3854
2006-02-21 | 9:30 | 5.996 | 1 | 5.226 | 0.38893 | 11.0132 | 21 | 21.3958
2006-02-21 | 9:45 | 5.996 | 1 | 5.226 | 0.38893 | 11.0132 | 21 | 21.4062
2006-02-21 | 10:00 | 6.026 | 1 | 5.256 | 0.39405 | 11.1583 | 21 | 21.4167
2006-02-21 | 10:15 | 6.026 | 1 | 5.256 | 0.39405 | 11.1583 | 21 | 21.4271
2006-02-21 | 10:30 | 6.055 | 1 | 5.285 | 0.39904 | 11.2996 | 21 | 21.4375
2006-02-21 | 10:45 | 6.033 | 1 | 5.263 | 0.39525 | 11.1923 | 21 | 21.4479
2006-02-21 | 11:00 | 6.073 | 1 | 5.303 | 0.40216 | 11.3878 | 21 | 21.4583
2006-02-21 | 11:15 | 6.015 | 1 | 5.245 | 0.39217 | 11.105 | 21 | 21.4688
2006-02-21 | 11:30 | 6.037 | 1 | 5.267 | 0.39594 | 11.2118 | 21 | 21.4792
2006-02-21 | 11:45 | 6.029 | 1 | 5.259 | 0.39457 | 11.1729 | 21 | 21.4896
2006-02-21 | 12:00 | 6.022 | 1 | 5.252 | 0.39337 | 11.1389 | 21 | 21.5
2006-02-21 | 12:15 | 6.018 | 1 | 5.248 | 0.39268 | 11.1195 | 21 | 21.5104
2006-02-21 | 12:30 | 6.029 | 1 | 5.259 | 0.39457 | 11.1729 | 21 | 21.5208
2006-02-21 | 12:45 | 6.048 | 1 | 5.278 | 0.39783 | 11.2654 | 21 | 21.5312
2006-02-21 | 13:00 | 5.985 | 1 | 5.215 | 0.38706 | 10.9603 | 21 | 21.5417
2006-02-21 | 13:15 | 5.996 | 1 | 5.226 | 0.38893 | 11.0132 | 21 | 21.5521
2006-02-21 | 13:30 | 5.974 | 1 | 5.204 | 0.3852 | 10.9075 | 21 | 21.5625
2006-02-21 | 13:45 | 5.974 | 1 | 5.204 | 0.3852 | 10.9075 | 21 | 21.5729
2006-02-21 | 14:00 | 6.011 | 1 | 5.241 | 0.39149 | 11.0857 | 21 | 21.5833
2006-02-21 | 14:15 | 6.022 | 1 | 5.252 | 0.39337 | 11.1389 | 21 | 21.5938
2006-02-21 | 14:30 | 6.037 | 1 | 5.267 | 0.39594 | 11.2118 | 21 | 21.6042
2006-02-21 | 14:45 | 6.004 | 1 | 5.234 | 0.39029 | 11.0518 | 21 | 21.6146
2006-02-21 | 15:00 | 6.015 | 1 | 5.245 | 0.39217 | 11.105 | 21 | 21.625
2006-02-21 | 15:15 | 6.007 | 1 | 5.237 | 0.3908 | 11.0663 | 21 | 21.6354
2006-02-21 | 15:30 | 6.004 | 1 | 5.234 | 0.39029 | 11.0518 | 21 | 21.6458
2006-02-21 | 15:45 | 6.011 | 1 | 5.241 | 0.39149 | 11.0857 | 21 | 21.6562
2006-02-21 | 16:00 | 6.007 | 1 | 5.237 | 0.3908 | 11.0663 | 21 | 21.6667
2006-02-21 | 16:15 | 6.011 | 1 | 5.241 | 0.39149 | 11.0857 | 21 | 21.6771
2006-02-21 | 16:30 | 6.015 | 1 | 5.245 | 0.39217 | 11.105 | 21 | 21.6875
2006-02-21 | 16:45 | 6.022 | 1 | 5.252 | 0.39337 | 11.1389 | 21 | 21.6979
2006-02-21 | 17:00 | 6.055 | 1 | 5.285 | 0.39904 | 11.2996 | 21 | 21.7083
2006-02-21 | 17:15 | 5.981 | 1 | 5.211 | 0.38638 | 10.9411 | 21 | 21.7188
2006-02-21 | 17:30 | 5.996 | 1 | 5.226 | 0.38893 | 11.0132 | 21 | 21.7292
2006-02-21 | 17:45 | 6.011 | 1 | 5.241 | 0.39149 | 11.0857 | 21 | 21.7396
2006-02-21 | 18:00 | 5.985 | 1 | 5.215 | 0.38706 | 10.9603 | 21 | 21.75
2006-02-21 | 18:15 | 6.004 | 1 | 5.234 | 0.39029 | 11.0518 | 21 | 21.7604
2006-02-21 | 18:30 | 6.007 | 1 | 5.237 | 0.3908 | 11.0663 | 21 | 21.7708
2006-02-21 | 18:45 | 6.029 | 1 | 5.259 | 0.39457 | 11.1729 | 21 | 21.7812
2006-02-21 | 19:00 | 5.974 | 1 | 5.204 | 0.3852 | 10.9075 | 21 | 21.7917
2006-02-21 | 19:15 | 5.926 | 1 | 5.156 | 0.37712 | 10.6788 | 21 | 21.8021
2006-02-21 | 19:30 | 6.029 | 1 | 5.259 | 0.39457 | 11.1729 | 21 | 21.8125
2006-02-21 | 19:45 | 6.007 | 1 | 5.237 | 0.3908 | 11.0663 | 21 | 21.8229
2006-02-21 | 20:00 | 5.981 | 1 | 5.211 | 0.38638 | 10.9411 | 21 | 21.8333
2006-02-21 | 20:15 | 5.981 | 1 | 5.211 | 0.38638 | 10.9411 | 21 | 21.8438
2006-02-21 | 20:30 | 5.981 | 1 | 5.211 | 0.38638 | 10.9411 | 21 | 21.8542
2006-02-21 | 20:45 | 5.967 | 1 | 5.197 | 0.38401 | 10.874 | 21 | 21.8646
2006-02-21 | 21:00 | 5.963 | 1 | 5.193 | 0.38334 | 10.8549 | 21 | 21.875
2006-02-21 | 21:15 | 5.915 | 1 | 5.145 | 0.37528 | 10.6268 | 21 | 21.8854
2006-02-21 | 21:30 | 5.974 | 1 | 5.204 | 0.3852 | 10.9075 | 21 | 21.8958
2006-02-21 | 21:45 | 5.97 | 1 | 5.2 | 0.38452 | 10.8884 | 21 | 21.9062
2006-02-21 | 22:00 | 5.904 | 1 | 5.134 | 0.37345 | 10.5749 | 21 | 21.9167
2006-02-21 | 22:15 | 5.926 | 1 | 5.156 | 0.37712 | 10.6788 | 21 | 21.9271
2006-02-21 | 22:30 | 5.934 | 1 | 5.164 | 0.37846 | 10.7168 | 21 | 21.9375
2006-02-21 | 22:45 | 5.919 | 1 | 5.149 | 0.37595 | 10.6457 | 21 | 21.9479
2006-02-21 | 23:00 | 5.981 | 1 | 5.211 | 0.38638 | 10.9411 | 21 | 21.9583
2006-02-21 | 23:15 | 5.963 | 1 | 5.193 | 0.38334 | 10.8549 | 21 | 21.9688
2006-02-21 | 23:30 | 5.978 | 1 | 5.208 | 0.38587 | 10.9267 | 21 | 21.9792
2006-02-21 | 23:45 | 5.926 | 1 | 5.156 | 0.37712 | 10.6788 | 21 | 21.9896
2006-02-22 | 0:00 | 5.93 | 1 | 5.16 | 0.37779 | 10.6978 | 22 | 22
2006-02-22 | 0:15 | 5.923 | 1 | 5.153 | 0.37662 | 10.6646 | 22 | 22.0104
2006-02-22 | 0:30 | 5.967 | 1 | 5.197 | 0.38401 | 10.874 | 22 | 22.0208
2006-02-22 | 0:45 | 5.904 | 1 | 5.134 | 0.37345 | 10.5749 | 22 | 22.0312
2006-02-22 | 1:00 | 5.959 | 1 | 5.189 | 0.38266 | 10.8358 | 22 | 22.0417
2006-02-22 | 1:15 | 5.923 | 1 | 5.153 | 0.37662 | 10.6646 | 22 | 22.0521
2006-02-22 | 1:30 | 5.897 | 1 | 5.127 | 0.37229 | 10.542 | 22 | 22.0625
2006-02-22 | 1:45 | 5.934 | 1 | 5.164 | 0.37846 | 10.7168 | 22 | 22.0729
2006-02-22 | 2:00 | 5.926 | 1 | 5.156 | 0.37712 | 10.6788 | 22 | 22.0833
2006-02-22 | 2:15 | 5.923 | 1 | 5.153 | 0.37662 | 10.6646 | 22 | 22.0938
2006-02-22 | 2:30 | 5.89 | 1 | 5.12 | 0.37113 | 10.5091 | 22 | 22.1042
2006-02-22 | 2:45 | 5.919 | 1 | 5.149 | 0.37595 | 10.6457 | 22 | 22.1146
2006-02-22 | 3:00 | 5.934 | 1 | 5.164 | 0.37846 | 10.7168 | 22 | 22.125
2006-02-22 | 3:15 | 5.901 | 1 | 5.131 | 0.37295 | 10.5608 | 22 | 22.1354
2006-02-22 | 3:30 | 5.915 | 1 | 5.145 | 0.37528 | 10.6268 | 22 | 22.1458
2006-02-22 | 3:45 | 5.871 | 1 | 5.101 | 0.36799 | 10.4202 | 22 | 22.1562
2006-02-22 | 4:00 | 5.893 | 1 | 5.123 | 0.37162 | 10.5232 | 22 | 22.1667
2006-02-22 | 4:15 | 5.919 | 1 | 5.149 | 0.37595 | 10.6457 | 22 | 22.1771
2006-02-22 | 4:30 | 5.908 | 1 | 5.138 | 0.37412 | 10.5938 | 22 | 22.1875
2006-02-22 | 4:45 | 5.89 | 1 | 5.12 | 0.37113 | 10.5091 | 22 | 22.1979
2006-02-22 | 5:00 | 5.923 | 1 | 5.153 | 0.37662 | 10.6646 | 22 | 22.2083
2006-02-22 | 5:15 | 5.919 | 1 | 5.149 | 0.37595 | 10.6457 | 22 | 22.2188
2006-02-22 | 5:30 | 5.941 | 1 | 5.171 | 0.37963 | 10.75 | 22 | 22.2292
2006-02-22 | 5:45 | 5.937 | 1 | 5.167 | 0.37896 | 10.731 | 22 | 22.2396
2006-02-22 | 6:00 | 5.945 | 1 | 5.175 | 0.38031 | 10.769 | 22 | 22.25
2006-02-22 | 6:15 | 5.919 | 1 | 5.149 | 0.37595 | 10.6457 | 22 | 22.2604
2006-02-22 | 6:30 | 5.963 | 1 | 5.193 | 0.38334 | 10.8549 | 22 | 22.2708
2006-02-22 | 6:45 | 5.857 | 1 | 5.087 | 0.36568 | 10.3549 | 22 | 22.2812
2006-02-22 | 7:00 | 5.919 | 1 | 5.149 | 0.37595 | 10.6457 | 22 | 22.2917
2006-02-22 | 7:15 | 5.919 | 1 | 5.149 | 0.37595 | 10.6457 | 22 | 22.3021
2006-02-22 | 7:30 | 5.886 | 1 | 5.116 | 0.37046 | 10.4904 | 22 | 22.3125
2006-02-22 | 7:45 | 5.871 | 1 | 5.101 | 0.36799 | 10.4202 | 22 | 22.3229
2006-02-22 | 8:00 | 5.893 | 1 | 5.123 | 0.37162 | 10.5232 | 22 | 22.3333
2006-02-22 | 8:15 | 5.886 | 1 | 5.116 | 0.37046 | 10.4904 | 22 | 22.3438
2006-02-22 | 8:30 | 5.846 | 1 | 5.076 | 0.36387 | 10.3038 | 22 | 22.3542
2006-02-22 | 8:45 | 5.901 | 1 | 5.131 | 0.37295 | 10.5608 | 22 | 22.3646
2006-02-22 | 9:00 | 5.941 | 1 | 5.171 | 0.37963 | 10.75 | 22 | 22.375
2006-02-22 | 9:15 | 5.945 | 1 | 5.175 | 0.38031 | 10.769 | 22 | 22.3854
2006-02-22 | 9:30 | 5.934 | 1 | 5.164 | 0.37846 | 10.7168 | 22 | 22.3958
2006-02-22 | 9:45 | 5.937 | 1 | 5.167 | 0.37896 | 10.731 | 22 | 22.4062
2006-02-22 | 10:00 | 5.937 | 1 | 5.167 | 0.37896 | 10.731 | 22 | 22.4167
2006-02-22 | 10:15 | 5.919 | 1 | 5.149 | 0.37595 | 10.6457 | 22 | 22.4271
2006-02-22 | 10:30 | 5.963 | 1 | 5.193 | 0.38334 | 10.8549 | 22 | 22.4375
2006-02-22 | 10:45 | 5.967 | 1 | 5.197 | 0.38401 | 10.874 | 22 | 22.4479
2006-02-22 | 11:00 | 5.934 | 1 | 5.164 | 0.37846 | 10.7168 | 22 | 22.4583
2006-02-22 | 11:15 | 5.941 | 1 | 5.171 | 0.37963 | 10.75 | 22 | 22.4688
2006-02-22 | 11:30 | 5.97 | 1 | 5.2 | 0.38452 | 10.8884 | 22 | 22.4792
2006-02-22 | 11:45 | 5.941 | 1 | 5.171 | 0.37963 | 10.75 | 22 | 22.4896
2006-02-22 | 12:00 | 5.97 | 1 | 5.2 | 0.38452 | 10.8884 | 22 | 22.5
2006-02-22 | 12:15 | 5.97 | 1 | 5.2 | 0.38452 | 10.8884 | 22 | 22.5104
2006-02-22 | 12:30 | 5.934 | 1 | 5.164 | 0.37846 | 10.7168 | 22 | 22.5208
2006-02-22 | 12:45 | 5.919 | 1 | 5.149 | 0.37595 | 10.6457 | 22 | 22.5312
2006-02-22 | 13:00 | 5.89 | 1 | 5.12 | 0.37113 | 10.5091 | 22 | 22.5417
2006-02-22 | 13:15 | 5.908 | 1 | 5.138 | 0.37412 | 10.5938 | 22 | 22.5521
2006-02-22 | 13:30 | 5.937 | 1 | 5.167 | 0.37896 | 10.731 | 22 | 22.5625
2006-02-22 | 13:45 | 5.937 | 1 | 5.167 | 0.37896 | 10.731 | 22 | 22.5729
2006-02-22 | 14:00 | 5.904 | 1 | 5.134 | 0.37345 | 10.5749 | 22 | 22.5833
2006-02-22 | 14:15 | 5.952 | 1 | 5.182 | 0.38148 | 10.8024 | 22 | 22.5938
2006-02-22 | 14:30 | 5.908 | 1 | 5.138 | 0.37412 | 10.5938 | 22 | 22.6042
2006-02-22 | 14:45 | 5.912 | 1 | 5.142 | 0.37478 | 10.6127 | 22 | 22.6146
2006-02-22 | 15:00 | 5.926 | 1 | 5.156 | 0.37712 | 10.6788 | 22 | 22.625
2006-02-22 | 15:15 | 5.915 | 1 | 5.145 | 0.37528 | 10.6268 | 22 | 22.6354
2006-02-22 | 15:30 | 5.93 | 1 | 5.16 | 0.37779 | 10.6978 | 22 | 22.6458
2006-02-22 | 15:45 | 5.93 | 1 | 5.16 | 0.37779 | 10.6978 | 22 | 22.6562
2006-02-22 | 16:00 | 5.952 | 1 | 5.182 | 0.38148 | 10.8024 | 22 | 22.6667
2006-02-22 | 16:15 | 5.919 | 1 | 5.149 | 0.37595 | 10.6457 | 22 | 22.6771
2006-02-22 | 16:30 | 5.934 | 1 | 5.164 | 0.37846 | 10.7168 | 22 | 22.6875
2006-02-22 | 16:45 | 5.945 | 1 | 5.175 | 0.38031 | 10.769 | 22 | 22.6979
2006-02-22 | 17:00 | 5.901 | 1 | 5.131 | 0.37295 | 10.5608 | 22 | 22.7083
2006-02-22 | 17:15 | 5.908 | 1 | 5.138 | 0.37412 | 10.5938 | 22 | 22.7188
2006-02-22 | 17:30 | 5.912 | 1 | 5.142 | 0.37478 | 10.6127 | 22 | 22.7292
2006-02-22 | 17:45 | 5.893 | 1 | 5.123 | 0.37162 | 10.5232 | 22 | 22.7396
2006-02-22 | 18:00 | 5.901 | 1 | 5.131 | 0.37295 | 10.5608 | 22 | 22.75
2006-02-22 | 18:15 | 5.864 | 1 | 5.094 | 0.36683 | 10.3875 | 22 | 22.7604
2006-02-22 | 18:30 | 5.923 | 1 | 5.153 | 0.37662 | 10.6646 | 22 | 22.7708
2006-02-22 | 18:45 | 5.926 | 1 | 5.156 | 0.37712 | 10.6788 | 22 | 22.7812
2006-02-22 | 19:00 | 5.926 | 1 | 5.156 | 0.37712 | 10.6788 | 22 | 22.7917
2006-02-22 | 19:15 | 5.93 | 1 | 5.16 | 0.37779 | 10.6978 | 22 | 22.8021
2006-02-22 | 19:30 | 5.93 | 1 | 5.16 | 0.37779 | 10.6978 | 22 | 22.8125
2006-02-22 | 19:45 | 5.886 | 1 | 5.116 | 0.37046 | 10.4904 | 22 | 22.8229
2006-02-22 | 20:00 | 5.89 | 1 | 5.12 | 0.37113 | 10.5091 | 22 | 22.8333
2006-02-22 | 20:15 | 5.904 | 1 | 5.134 | 0.37345 | 10.5749 | 22 | 22.8438
2006-02-22 | 20:30 | 5.886 | 1 | 5.116 | 0.37046 | 10.4904 | 22 | 22.8542
2006-02-22 | 20:45 | 5.893 | 1 | 5.123 | 0.37162 | 10.5232 | 22 | 22.8646
2006-02-22 | 21:00 | 5.908 | 1 | 5.138 | 0.37412 | 10.5938 | 22 | 22.875
2006-02-22 | 21:15 | 5.89 | 1 | 5.12 | 0.37113 | 10.5091 | 22 | 22.8854
2006-02-22 | 21:30 | 5.893 | 1 | 5.123 | 0.37162 | 10.5232 | 22 | 22.8958
2006-02-22 | 21:45 | 5.89 | 1 | 5.12 | 0.37113 | 10.5091 | 22 | 22.9062
2006-02-22 | 22:00 | 5.901 | 1 | 5.131 | 0.37295 | 10.5608 | 22 | 22.9167
2006-02-22 | 22:15 | 5.912 | 1 | 5.142 | 0.37478 | 10.6127 | 22 | 22.9271
2006-02-22 | 22:30 | 5.908 | 1 | 5.138 | 0.37412 | 10.5938 | 22 | 22.9375
2006-02-22 | 22:45 | 5.897 | 1 | 5.127 | 0.37229 | 10.542 | 22 | 22.9479
2006-02-22 | 23:00 | 5.908 | 1 | 5.138 | 0.37412 | 10.5938 | 22 | 22.9583
2006-02-22 | 23:15 | 5.846 | 1 | 5.076 | 0.36387 | 10.3038 | 22 | 22.9688
2006-02-22 | 23:30 | 5.963 | 1 | 5.193 | 0.38334 | 10.8549 | 22 | 22.9792
2006-02-22 | 23:45 | 5.86 | 1 | 5.09 | 0.36617 | 10.3689 | 22 | 22.9896
2006-02-23 | 0:00 | 5.89 | 1 | 5.12 | 0.37113 | 10.5091 | 23 | 23
2006-02-23 | 0:15 | 5.857 | 1 | 5.087 | 0.36568 | 10.3549 | 23 | 23.0104
2006-02-23 | 0:30 | 5.886 | 1 | 5.116 | 0.37046 | 10.4904 | 23 | 23.0208
2006-02-23 | 0:45 | 5.897 | 1 | 5.127 | 0.37229 | 10.542 | 23 | 23.0312
2006-02-23 | 1:00 | 5.882 | 1 | 5.112 | 0.3698 | 10.4716 | 23 | 23.0417
2006-02-23 | 1:15 | 5.875 | 1 | 5.105 | 0.36865 | 10.4389 | 23 | 23.0521
2006-02-23 | 1:30 | 5.853 | 1 | 5.083 | 0.36502 | 10.3363 | 23 | 23.0625
2006-02-23 | 1:45 | 5.904 | 1 | 5.134 | 0.37345 | 10.5749 | 23 | 23.0729
2006-02-23 | 2:00 | 5.915 | 1 | 5.145 | 0.37528 | 10.6268 | 23 | 23.0833
2006-02-23 | 2:15 | 5.904 | 1 | 5.134 | 0.37345 | 10.5749 | 23 | 23.0938
2006-02-23 | 2:30 | 5.831 | 1 | 5.061 | 0.36142 | 10.2343 | 23 | 23.1042
2006-02-23 | 2:45 | 5.853 | 1 | 5.083 | 0.36502 | 10.3363 | 23 | 23.1146
2006-02-23 | 3:00 | 5.871 | 1 | 5.101 | 0.36799 | 10.4202 | 23 | 23.125
2006-02-23 | 3:15 | 5.846 | 1 | 5.076 | 0.36387 | 10.3038 | 23 | 23.1354
2006-02-23 | 3:30 | 5.86 | 1 | 5.09 | 0.36617 | 10.3689 | 23 | 23.1458
2006-02-23 | 3:45 | 5.882 | 1 | 5.112 | 0.3698 | 10.4716 | 23 | 23.1562
2006-02-23 | 4:00 | 5.879 | 1 | 5.109 | 0.36931 | 10.4576 | 23 | 23.1667
2006-02-23 | 4:15 | 5.901 | 1 | 5.131 | 0.37295 | 10.5608 | 23 | 23.1771
2006-02-23 | 4:30 | 5.871 | 1 | 5.101 | 0.36799 | 10.4202 | 23 | 23.1875
2006-02-23 | 4:45 | 5.868 | 1 | 5.098 | 0.36749 | 10.4062 | 23 | 23.1979
2006-02-23 | 5:00 | 5.908 | 1 | 5.138 | 0.37412 | 10.5938 | 23 | 23.2083
2006-02-23 | 5:15 | 5.904 | 1 | 5.134 | 0.37345 | 10.5749 | 23 | 23.2188
2006-02-23 | 5:30 | 5.882 | 1 | 5.112 | 0.3698 | 10.4716 | 23 | 23.2292
2006-02-23 | 5:45 | 5.875 | 1 | 5.105 | 0.36865 | 10.4389 | 23 | 23.2396
2006-02-23 | 6:00 | 5.864 | 1 | 5.094 | 0.36683 | 10.3875 | 23 | 23.25
2006-02-23 | 6:15 | 5.882 | 1 | 5.112 | 0.3698 | 10.4716 | 23 | 23.2604
2006-02-23 | 6:30 | 5.849 | 1 | 5.079 | 0.36437 | 10.3177 | 23 | 23.2708
2006-02-23 | 6:45 | 5.882 | 1 | 5.112 | 0.3698 | 10.4716 | 23 | 23.2812
2006-02-23 | 7:00 | 5.89 | 1 | 5.12 | 0.37113 | 10.5091 | 23 | 23.2917
2006-02-23 | 7:15 | 5.857 | 1 | 5.087 | 0.36568 | 10.3549 | 23 | 23.3021
2006-02-23 | 7:30 | 5.893 | 1 | 5.123 | 0.37162 | 10.5232 | 23 | 23.3125
2006-02-23 | 7:45 | 5.908 | 1 | 5.138 | 0.37412 | 10.5938 | 23 | 23.3229
2006-02-23 | 8:00 | 5.864 | 1 | 5.094 | 0.36683 | 10.3875 | 23 | 23.3333
2006-02-23 | 8:15 | 5.853 | 1 | 5.083 | 0.36502 | 10.3363 | 23 | 23.3438
2006-02-23 | 8:30 | 5.842 | 1 | 5.072 | 0.36322 | 10.2852 | 23 | 23.3542
2006-02-23 | 8:45 | 5.831 | 1 | 5.061 | 0.36142 | 10.2343 | 23 | 23.3646
2006-02-23 | 9:00 | 5.816 | 1 | 5.046 | 0.35898 | 10.1651 | 23 | 23.375
2006-02-23 | 9:15 | 5.868 | 1 | 5.098 | 0.36749 | 10.4062 | 23 | 23.3854
2006-02-23 | 9:30 | 5.89 | 1 | 5.12 | 0.37113 | 10.5091 | 23 | 23.3958
2006-02-23 | 9:45 | 5.875 | 1 | 5.105 | 0.36865 | 10.4389 | 23 | 23.4062
2006-02-23 | 10:00 | 5.838 | 1 | 5.068 | 0.36256 | 10.2667 | 23 | 23.4167
2006-02-23 | 10:15 | 5.868 | 1 | 5.098 | 0.36749 | 10.4062 | 23 | 23.4271
2006-02-23 | 10:30 | 5.897 | 1 | 5.127 | 0.37229 | 10.542 | 23 | 23.4375
2006-02-23 | 10:45 | 5.879 | 1 | 5.109 | 0.36931 | 10.4576 | 23 | 23.4479
2006-02-23 | 11:00 | 5.882 | 1 | 5.112 | 0.3698 | 10.4716 | 23 | 23.4583
2006-02-23 | 11:15 | 5.904 | 1 | 5.134 | 0.37345 | 10.5749 | 23 | 23.4688
2006-02-23 | 11:30 | 5.868 | 1 | 5.098 | 0.36749 | 10.4062 | 23 | 23.4792
2006-02-23 | 11:45 | 5.89 | 1 | 5.12 | 0.37113 | 10.5091 | 23 | 23.4896
2006-02-23 | 12:00 | 5.904 | 1 | 5.134 | 0.37345 | 10.5749 | 23 | 23.5
2006-02-23 | 12:15 | 5.868 | 1 | 5.098 | 0.36749 | 10.4062 | 23 | 23.5104
2006-02-23 | 12:30 | 5.86 | 1 | 5.09 | 0.36617 | 10.3689 | 23 | 23.5208
2006-02-23 | 12:45 | 5.875 | 1 | 5.105 | 0.36865 | 10.4389 | 23 | 23.5312
2006-02-23 | 13:00 | 5.864 | 1 | 5.094 | 0.36683 | 10.3875 | 23 | 23.5417
2006-02-23 | 13:15 | 5.882 | 1 | 5.112 | 0.3698 | 10.4716 | 23 | 23.5521
2006-02-23 | 13:30 | 5.919 | 1 | 5.149 | 0.37595 | 10.6457 | 23 | 23.5625
2006-02-23 | 13:45 | 5.864 | 1 | 5.094 | 0.36683 | 10.3875 | 23 | 23.5729
2006-02-23 | 14:00 | 5.882 | 1 | 5.112 | 0.3698 | 10.4716 | 23 | 23.5833
2006-02-23 | 14:15 | 5.875 | 1 | 5.105 | 0.36865 | 10.4389 | 23 | 23.5938
2006-02-23 | 14:30 | 5.882 | 1 | 5.112 | 0.3698 | 10.4716 | 23 | 23.6042
2006-02-23 | 14:45 | 5.897 | 1 | 5.127 | 0.37229 | 10.542 | 23 | 23.6146
2006-02-23 | 15:00 | 5.86 | 1 | 5.09 | 0.36617 | 10.3689 | 23 | 23.625
2006-02-23 | 15:15 | 5.875 | 1 | 5.105 | 0.36865 | 10.4389 | 23 | 23.6354
2006-02-23 | 15:30 | 5.882 | 1 | 5.112 | 0.3698 | 10.4716 | 23 | 23.6458
2006-02-23 | 15:45 | 5.846 | 1 | 5.076 | 0.36387 | 10.3038 | 23 | 23.6562
2006-02-23 | 16:00 | 5.86 | 1 | 5.09 | 0.36617 | 10.3689 | 23 | 23.6667
2006-02-23 | 16:15 | 5.838 | 1 | 5.068 | 0.36256 | 10.2667 | 23 | 23.6771
2006-02-23 | 16:30 | 5.868 | 1 | 5.098 | 0.36749 | 10.4062 | 23 | 23.6875
2006-02-23 | 16:45 | 5.893 | 1 | 5.123 | 0.37162 | 10.5232 | 23 | 23.6979
2006-02-23 | 17:00 | 5.879 | 1 | 5.109 | 0.36931 | 10.4576 | 23 | 23.7083
2006-02-23 | 17:15 | 5.827 | 1 | 5.057 | 0.36077 | 10.2158 | 23 | 23.7188
2006-02-23 | 17:30 | 5.857 | 1 | 5.087 | 0.36568 | 10.3549 | 23 | 23.7292
2006-02-23 | 17:45 | 5.86 | 1 | 5.09 | 0.36617 | 10.3689 | 23 | 23.7396
2006-02-23 | 18:00 | 5.835 | 1 | 5.065 | 0.36207 | 10.2528 | 23 | 23.75
2006-02-23 | 18:15 | 5.838 | 1 | 5.068 | 0.36256 | 10.2667 | 23 | 23.7604
2006-02-23 | 18:30 | 5.831 | 1 | 5.061 | 0.36142 | 10.2343 | 23 | 23.7708
2006-02-23 | 18:45 | 5.846 | 1 | 5.076 | 0.36387 | 10.3038 | 23 | 23.7812
2006-02-23 | 19:00 | 5.838 | 1 | 5.068 | 0.36256 | 10.2667 | 23 | 23.7917
2006-02-23 | 19:15 | 5.849 | 1 | 5.079 | 0.36437 | 10.3177 | 23 | 23.8021
2006-02-23 | 19:30 | 5.813 | 1 | 5.043 | 0.35849 | 10.1512 | 23 | 23.8125
2006-02-23 | 19:45 | 5.82 | 1 | 5.05 | 0.35963 | 10.1835 | 23 | 23.8229
2006-02-23 | 20:00 | 5.857 | 1 | 5.087 | 0.36568 | 10.3549 | 23 | 23.8333
2006-02-23 | 20:15 | 5.846 | 1 | 5.076 | 0.36387 | 10.3038 | 23 | 23.8438
2006-02-23 | 20:30 | 5.838 | 1 | 5.068 | 0.36256 | 10.2667 | 23 | 23.8542
2006-02-23 | 20:45 | 5.846 | 1 | 5.076 | 0.36387 | 10.3038 | 23 | 23.8646
2006-02-23 | 21:00 | 5.802 | 1 | 5.032 | 0.3567 | 10.1007 | 23 | 23.875
2006-02-23 | 21:15 | 5.835 | 1 | 5.065 | 0.36207 | 10.2528 | 23 | 23.8854
2006-02-23 | 21:30 | 5.835 | 1 | 5.065 | 0.36207 | 10.2528 | 23 | 23.8958
2006-02-23 | 21:45 | 5.827 | 1 | 5.057 | 0.36077 | 10.2158 | 23 | 23.9062
2006-02-23 | 22:00 | 5.835 | 1 | 5.065 | 0.36207 | 10.2528 | 23 | 23.9167
2006-02-23 | 22:15 | 5.816 | 1 | 5.046 | 0.35898 | 10.1651 | 23 | 23.9271
2006-02-23 | 22:30 | 5.783 | 1 | 5.013 | 0.35363 | 10.0137 | 23 | 23.9375
2006-02-23 | 22:45 | 5.813 | 1 | 5.043 | 0.35849 | 10.1512 | 23 | 23.9479
2006-02-23 | 23:00 | 5.805 | 1 | 5.035 | 0.35719 | 10.1145 | 23 | 23.9583
2006-02-23 | 23:15 | 5.842 | 1 | 5.072 | 0.36322 | 10.2852 | 23 | 23.9688
2006-02-23 | 23:30 | 5.802 | 1 | 5.032 | 0.3567 | 10.1007 | 23 | 23.9792
2006-02-23 | 23:45 | 5.794 | 1 | 5.024 | 0.35541 | 10.064 | 23 | 23.9896
2006-02-24 | 0:00 | 5.868 | 1 | 5.098 | 0.36749 | 10.4062 | 24 | 24
2006-02-24 | 0:15 | 5.842 | 1 | 5.072 | 0.36322 | 10.2852 | 24 | 24.0104
2006-02-24 | 0:30 | 5.875 | 1 | 5.105 | 0.36865 | 10.4389 | 24 | 24.0208
2006-02-24 | 0:45 | 5.868 | 1 | 5.098 | 0.36749 | 10.4062 | 24 | 24.0312
2006-02-24 | 1:00 | 5.846 | 1 | 5.076 | 0.36387 | 10.3038 | 24 | 24.0417
2006-02-24 | 1:15 | 5.809 | 1 | 5.039 | 0.35784 | 10.1328 | 24 | 24.0521
2006-02-24 | 1:30 | 5.853 | 1 | 5.083 | 0.36502 | 10.3363 | 24 | 24.0625
2006-02-24 | 1:45 | 5.816 | 1 | 5.046 | 0.35898 | 10.1651 | 24 | 24.0729
2006-02-24 | 2:00 | 5.824 | 1 | 5.054 | 0.36028 | 10.2019 | 24 | 24.0833
2006-02-24 | 2:15 | 5.802 | 1 | 5.032 | 0.3567 | 10.1007 | 24 | 24.0938
2006-02-24 | 2:30 | 5.802 | 1 | 5.032 | 0.3567 | 10.1007 | 24 | 24.1042
2006-02-24 | 2:45 | 5.864 | 1 | 5.094 | 0.36683 | 10.3875 | 24 | 24.1146
2006-02-24 | 3:00 | 5.82 | 1 | 5.05 | 0.35963 | 10.1835 | 24 | 24.125
2006-02-24 | 3:15 | 5.853 | 1 | 5.083 | 0.36502 | 10.3363 | 24 | 24.1354
2006-02-24 | 3:30 | 5.831 | 1 | 5.061 | 0.36142 | 10.2343 | 24 | 24.1458
2006-02-24 | 3:45 | 5.783 | 1 | 5.013 | 0.35363 | 10.0137 | 24 | 24.1562
2006-02-24 | 4:00 | 5.809 | 1 | 5.039 | 0.35784 | 10.1328 | 24 | 24.1667
2006-02-24 | 4:15 | 5.783 | 1 | 5.013 | 0.35363 | 10.0137 | 24 | 24.1771
2006-02-24 | 4:30 | 5.831 | 1 | 5.061 | 0.36142 | 10.2343 | 24 | 24.1875
2006-02-24 | 4:45 | 5.846 | 1 | 5.076 | 0.36387 | 10.3038 | 24 | 24.1979
2006-02-24 | 5:00 | 5.831 | 1 | 5.061 | 0.36142 | 10.2343 | 24 | 24.2083
2006-02-24 | 5:15 | 5.816 | 1 | 5.046 | 0.35898 | 10.1651 | 24 | 24.2188
2006-02-24 | 5:30 | 5.827 | 1 | 5.057 | 0.36077 | 10.2158 | 24 | 24.2292
2006-02-24 | 5:45 | 5.842 | 1 | 5.072 | 0.36322 | 10.2852 | 24 | 24.2396
2006-02-24 | 6:00 | 5.849 | 1 | 5.079 | 0.36437 | 10.3177 | 24 | 24.25
2006-02-24 | 6:15 | 5.849 | 1 | 5.079 | 0.36437 | 10.3177 | 24 | 24.2604
2006-02-24 | 6:30 | 5.794 | 1 | 5.024 | 0.35541 | 10.064 | 24 | 24.2708
2006-02-24 | 6:45 | 5.798 | 1 | 5.028 | 0.35605 | 10.0823 | 24 | 24.2812
2006-02-24 | 7:00 | 5.835 | 1 | 5.065 | 0.36207 | 10.2528 | 24 | 24.2917
2006-02-24 | 7:15 | 5.838 | 1 | 5.068 | 0.36256 | 10.2667 | 24 | 24.3021
2006-02-24 | 7:30 | 5.798 | 1 | 5.028 | 0.35605 | 10.0823 | 24 | 24.3125
2006-02-24 | 7:45 | 5.783 | 1 | 5.013 | 0.35363 | 10.0137 | 24 | 24.3229
2006-02-24 | 8:00 | 5.835 | 1 | 5.065 | 0.36207 | 10.2528 | 24 | 24.3333
2006-02-24 | 8:15 | 5.831 | 1 | 5.061 | 0.36142 | 10.2343 | 24 | 24.3438
2006-02-24 | 8:30 | 5.838 | 1 | 5.068 | 0.36256 | 10.2667 | 24 | 24.3542
2006-02-24 | 8:45 | 5.842 | 1 | 5.072 | 0.36322 | 10.2852 | 24 | 24.3646
2006-02-24 | 9:00 | 5.805 | 1 | 5.035 | 0.35719 | 10.1145 | 24 | 24.375
2006-02-24 | 9:15 | 5.776 | 1 | 5.006 | 0.3525 | 9.9818 | 24 | 24.3854
2006-02-24 | 9:30 | 5.772 | 1 | 5.002 | 0.35186 | 9.9635 | 24 | 24.3958
2006-02-24 | 9:45 | 5.805 | 1 | 5.035 | 0.35719 | 10.1145 | 24 | 24.4062
2006-02-24 | 10:00 | 5.802 | 1 | 5.032 | 0.3567 | 10.1007 | 24 | 24.4167
2006-02-24 | 10:15 | 5.816 | 1 | 5.046 | 0.35898 | 10.1651 | 24 | 24.4271
2006-02-24 | 10:30 | 5.802 | 1 | 5.032 | 0.3567 | 10.1007 | 24 | 24.4375
2006-02-24 | 10:45 | 5.813 | 1 | 5.043 | 0.35849 | 10.1512 | 24 | 24.4479
2006-02-24 | 11:00 | 5.769 | 1 | 4.999 | 0.35138 | 9.9499 | 24 | 24.4583
2006-02-24 | 11:15 | 5.769 | 1 | 4.999 | 0.35138 | 9.9499 | 24 | 24.4688
2006-02-24 | 11:30 | 5.824 | 1 | 5.054 | 0.36028 | 10.2019 | 24 | 24.4792
2006-02-24 | 11:45 | 5.802 | 1 | 5.032 | 0.3567 | 10.1007 | 24 | 24.4896
2006-02-24 | 12:00 | 5.813 | 1 | 5.043 | 0.35849 | 10.1512 | 24 | 24.5
2006-02-24 | 12:15 | 5.78 | 1 | 5.01 | 0.35315 | 10 | 24 | 24.5104
2006-02-24 | 12:30 | 5.787 | 1 | 5.017 | 0.35428 | 10.032 | 24 | 24.5208
2006-02-24 | 12:45 | 5.787 | 1 | 5.017 | 0.35428 | 10.032 | 24 | 24.5312
2006-02-24 | 13:00 | 5.772 | 1 | 5.002 | 0.35186 | 9.9635 | 24 | 24.5417
2006-02-24 | 13:15 | 5.791 | 1 | 5.021 | 0.35492 | 10.0503 | 24 | 24.5521
2006-02-24 | 13:30 | 5.739 | 1 | 4.969 | 0.34657 | 9.8139 | 24 | 24.5625
2006-02-24 | 13:45 | 5.746 | 1 | 4.976 | 0.34769 | 9.8455 | 24 | 24.5729
2006-02-24 | 14:00 | 5.735 | 1 | 4.965 | 0.34594 | 9.7958 | 24 | 24.5833
2006-02-24 | 14:15 | 5.754 | 1 | 4.984 | 0.34897 | 9.8817 | 24 | 24.5938
2006-02-24 | 14:30 | 5.746 | 1 | 4.976 | 0.34769 | 9.8455 | 24 | 24.6042
2006-02-24 | 14:45 | 5.769 | 1 | 4.999 | 0.35138 | 9.9499 | 24 | 24.6146
2006-02-24 | 15:00 | 5.794 | 1 | 5.024 | 0.35541 | 10.064 | 24 | 24.625
2006-02-24 | 15:15 | 5.776 | 1 | 5.006 | 0.3525 | 9.9818 | 24 | 24.6354
2006-02-24 | 15:30 | 5.776 | 1 | 5.006 | 0.3525 | 9.9818 | 24 | 24.6458
2006-02-24 | 15:45 | 5.783 | 1 | 5.013 | 0.35363 | 10.0137 | 24 | 24.6562
2006-02-24 | 16:00 | 5.761 | 1 | 4.991 | 0.35009 | 9.9135 | 24 | 24.6667
2006-02-24 | 16:15 | 5.805 | 1 | 5.035 | 0.35719 | 10.1145 | 24 | 24.6771
2006-02-24 | 16:30 | 5.787 | 1 | 5.017 | 0.35428 | 10.032 | 24 | 24.6875
2006-02-24 | 16:45 | 5.794 | 1 | 5.024 | 0.35541 | 10.064 | 24 | 24.6979
2006-02-24 | 17:00 | 5.802 | 1 | 5.032 | 0.3567 | 10.1007 | 24 | 24.7083
2006-02-24 | 17:15 | 5.802 | 1 | 5.032 | 0.3567 | 10.1007 | 24 | 24.7188
2006-02-24 | 17:30 | 5.757 | 1 | 4.987 | 0.34945 | 9.8953 | 24 | 24.7292
2006-02-24 | 17:45 | 5.816 | 1 | 5.046 | 0.35898 | 10.1651 | 24 | 24.7396
2006-02-24 | 18:00 | 5.754 | 1 | 4.984 | 0.34897 | 9.8817 | 24 | 24.75
2006-02-24 | 18:15 | 5.75 | 1 | 4.98 | 0.34833 | 9.8636 | 24 | 24.7604
2006-02-24 | 18:30 | 5.761 | 1 | 4.991 | 0.35009 | 9.9135 | 24 | 24.7708
2006-02-24 | 18:45 | 5.761 | 1 | 4.991 | 0.35009 | 9.9135 | 24 | 24.7812
2006-02-24 | 19:00 | 5.739 | 1 | 4.969 | 0.34657 | 9.8139 | 24 | 24.7917
2006-02-24 | 19:15 | 5.765 | 1 | 4.995 | 0.35073 | 9.9317 | 24 | 24.8021
2006-02-24 | 19:30 | 5.798 | 1 | 5.028 | 0.35605 | 10.0823 | 24 | 24.8125
2006-02-24 | 19:45 | 5.787 | 1 | 5.017 | 0.35428 | 10.032 | 24 | 24.8229
2006-02-24 | 20:00 | 5.754 | 1 | 4.984 | 0.34897 | 9.8817 | 24 | 24.8333
2006-02-24 | 20:15 | 5.754 | 1 | 4.984 | 0.34897 | 9.8817 | 24 | 24.8438
2006-02-24 | 20:30 | 5.743 | 1 | 4.973 | 0.34721 | 9.8319 | 24 | 24.8542
2006-02-24 | 20:45 | 5.772 | 1 | 5.002 | 0.35186 | 9.9635 | 24 | 24.8646
2006-02-24 | 21:00 | 5.761 | 1 | 4.991 | 0.35009 | 9.9135 | 24 | 24.875
2006-02-24 | 21:15 | 5.757 | 1 | 4.987 | 0.34945 | 9.8953 | 24 | 24.8854
2006-02-24 | 21:30 | 5.772 | 1 | 5.002 | 0.35186 | 9.9635 | 24 | 24.8958
2006-02-24 | 21:45 | 5.776 | 1 | 5.006 | 0.3525 | 9.9818 | 24 | 24.9062
2006-02-24 | 22:00 | 5.78 | 1 | 5.01 | 0.35315 | 10 | 24 | 24.9167
2006-02-24 | 22:15 | 5.765 | 1 | 4.995 | 0.35073 | 9.9317 | 24 | 24.9271
2006-02-24 | 22:30 | 5.75 | 1 | 4.98 | 0.34833 | 9.8636 | 24 | 24.9375
2006-02-24 | 22:45 | 5.78 | 1 | 5.01 | 0.35315 | 10 | 24 | 24.9479
2006-02-24 | 23:00 | 5.699 | 1 | 4.929 | 0.34023 | 9.6342 | 24 | 24.9583
2006-02-24 | 23:15 | 5.721 | 1 | 4.951 | 0.34371 | 9.7328 | 24 | 24.9688
2006-02-24 | 23:30 | 5.684 | 1 | 4.914 | 0.33786 | 9.5673 | 24 | 24.9792
2006-02-24 | 23:45 | 5.702 | 1 | 4.932 | 0.3407 | 9.6476 | 24 | 24.9896
2006-02-25 | 0:00 | 5.655 | 1 | 4.885 | 0.33332 | 9.4386 | 25 | 25
2006-02-25 | 0:15 | 5.655 | 1 | 4.885 | 0.33332 | 9.4386 | 25 | 25.0104
2006-02-25 | 0:30 | 5.684 | 1 | 4.914 | 0.33786 | 9.5673 | 25 | 25.0208
2006-02-25 | 0:45 | 5.68 | 1 | 4.91 | 0.33724 | 9.5495 | 25 | 25.0312
2006-02-25 | 1:00 | 5.669 | 1 | 4.899 | 0.33551 | 9.5006 | 25 | 25.0417
2006-02-25 | 1:15 | 5.724 | 1 | 4.954 | 0.34419 | 9.7463 | 25 | 25.0521
2006-02-25 | 1:30 | 5.644 | 1 | 4.874 | 0.33161 | 9.3901 | 25 | 25.0625
2006-02-25 | 1:45 | 5.691 | 1 | 4.921 | 0.33897 | 9.5984 | 25 | 25.0729
2006-02-25 | 2:00 | 5.666 | 1 | 4.896 | 0.33504 | 9.4873 | 25 | 25.0833
2006-02-25 | 2:15 | 5.673 | 1 | 4.903 | 0.33614 | 9.5184 | 25 | 25.0938
2006-02-25 | 2:30 | 5.68 | 1 | 4.91 | 0.33724 | 9.5495 | 25 | 25.1042
2006-02-25 | 2:45 | 5.658 | 1 | 4.888 | 0.33379 | 9.4519 | 25 | 25.1146
2006-02-25 | 3:00 | 5.739 | 1 | 4.969 | 0.34657 | 9.8139 | 25 | 25.125
2006-02-25 | 3:15 | 5.666 | 1 | 4.896 | 0.33504 | 9.4873 | 25 | 25.1354
2006-02-25 | 3:30 | 5.68 | 1 | 4.91 | 0.33724 | 9.5495 | 25 | 25.1458
2006-02-25 | 3:45 | 5.721 | 1 | 4.951 | 0.34371 | 9.7328 | 25 | 25.1562
2006-02-25 | 4:00 | 5.743 | 1 | 4.973 | 0.34721 | 9.8319 | 25 | 25.1667
2006-02-25 | 4:15 | 5.754 | 1 | 4.984 | 0.34897 | 9.8817 | 25 | 25.1771
2006-02-25 | 4:30 | 5.728 | 1 | 4.958 | 0.34482 | 9.7643 | 25 | 25.1875
2006-02-25 | 4:45 | 5.677 | 1 | 4.907 | 0.33677 | 9.5361 | 25 | 25.1979
2006-02-25 | 5:00 | 5.68 | 1 | 4.91 | 0.33724 | 9.5495 | 25 | 25.2083
2006-02-25 | 5:15 | 5.688 | 1 | 4.918 | 0.33849 | 9.5851 | 25 | 25.2188
2006-02-25 | 5:30 | 5.717 | 1 | 4.947 | 0.34308 | 9.7148 | 25 | 25.2292
2006-02-25 | 5:45 | 5.669 | 1 | 4.899 | 0.33551 | 9.5006 | 25 | 25.2396
2006-02-25 | 6:00 | 5.662 | 1 | 4.892 | 0.33442 | 9.4696 | 25 | 25.25
2006-02-25 | 6:15 | 5.677 | 1 | 4.907 | 0.33677 | 9.5361 | 25 | 25.2604
2006-02-25 | 6:30 | 5.644 | 1 | 4.874 | 0.33161 | 9.3901 | 25 | 25.2708
2006-02-25 | 6:45 | 5.655 | 1 | 4.885 | 0.33332 | 9.4386 | 25 | 25.2812
2006-02-25 | 7:00 | 5.68 | 1 | 4.91 | 0.33724 | 9.5495 | 25 | 25.2917
2006-02-25 | 7:15 | 5.68 | 1 | 4.91 | 0.33724 | 9.5495 | 25 | 25.3021
2006-02-25 | 7:30 | 5.691 | 1 | 4.921 | 0.33897 | 9.5984 | 25 | 25.3125
2006-02-25 | 7:45 | 5.684 | 1 | 4.914 | 0.33786 | 9.5673 | 25 | 25.3229
2006-02-25 | 8:00 | 5.713 | 1 | 4.943 | 0.34244 | 9.6968 | 25 | 25.3333
2006-02-25 | 8:15 | 5.746 | 1 | 4.976 | 0.34769 | 9.8455 | 25 | 25.3438
2006-02-25 | 8:30 | 5.728 | 1 | 4.958 | 0.34482 | 9.7643 | 25 | 25.3542
2006-02-25 | 8:45 | 5.794 | 1 | 5.024 | 0.35541 | 10.064 | 25 | 25.3646
2006-02-25 | 9:00 | 5.757 | 1 | 4.987 | 0.34945 | 9.8953 | 25 | 25.375
2006-02-25 | 9:15 | 5.717 | 1 | 4.947 | 0.34308 | 9.7148 | 25 | 25.3854
2006-02-25 | 9:30 | 5.761 | 1 | 4.991 | 0.35009 | 9.9135 | 25 | 25.3958
2006-02-25 | 9:45 | 5.761 | 1 | 4.991 | 0.35009 | 9.9135 | 25 | 25.4062
2006-02-25 | 10:00 | 5.765 | 1 | 4.995 | 0.35073 | 9.9317 | 25 | 25.4167
2006-02-25 | 10:15 | 5.746 | 1 | 4.976 | 0.34769 | 9.8455 | 25 | 25.4271
2006-02-25 | 10:30 | 5.791 | 1 | 5.021 | 0.35492 | 10.0503 | 25 | 25.4375
2006-02-25 | 10:45 | 5.769 | 1 | 4.999 | 0.35138 | 9.9499 | 25 | 25.4479
2006-02-25 | 11:00 | 5.783 | 1 | 5.013 | 0.35363 | 10.0137 | 25 | 25.4583
2006-02-25 | 11:15 | 5.765 | 1 | 4.995 | 0.35073 | 9.9317 | 25 | 25.4688
2006-02-25 | 11:30 | 5.761 | 1 | 4.991 | 0.35009 | 9.9135 | 25 | 25.4792
2006-02-25 | 11:45 | 5.802 | 1 | 5.032 | 0.3567 | 10.1007 | 25 | 25.4896
2006-02-25 | 12:00 | 5.802 | 1 | 5.032 | 0.3567 | 10.1007 | 25 | 25.5
2006-02-25 | 12:15 | 5.783 | 1 | 5.013 | 0.35363 | 10.0137 | 25 | 25.5104
2006-02-25 | 12:30 | 5.787 | 1 | 5.017 | 0.35428 | 10.032 | 25 | 25.5208
2006-02-25 | 12:45 | 5.776 | 1 | 5.006 | 0.3525 | 9.9818 | 25 | 25.5312
2006-02-25 | 13:00 | 5.776 | 1 | 5.006 | 0.3525 | 9.9818 | 25 | 25.5417
2006-02-25 | 13:15 | 5.735 | 1 | 4.965 | 0.34594 | 9.7958 | 25 | 25.5521
2006-02-25 | 13:30 | 5.772 | 1 | 5.002 | 0.35186 | 9.9635 | 25 | 25.5625
2006-02-25 | 13:45 | 5.754 | 1 | 4.984 | 0.34897 | 9.8817 | 25 | 25.5729
2006-02-25 | 14:00 | 5.78 | 1 | 5.01 | 0.35315 | 10 | 25 | 25.5833
2006-02-25 | 14:15 | 5.78 | 1 | 5.01 | 0.35315 | 10 | 25 | 25.5938
2006-02-25 | 14:30 | 5.765 | 1 | 4.995 | 0.35073 | 9.9317 | 25 | 25.6042
2006-02-25 | 14:45 | 5.765 | 1 | 4.995 | 0.35073 | 9.9317 | 25 | 25.6146
2006-02-25 | 15:00 | 5.732 | 1 | 4.962 | 0.34546 | 9.7823 | 25 | 25.625
2006-02-25 | 15:15 | 5.754 | 1 | 4.984 | 0.34897 | 9.8817 | 25 | 25.6354
2006-02-25 | 15:30 | 5.728 | 1 | 4.958 | 0.34482 | 9.7643 | 25 | 25.6458
2006-02-25 | 15:45 | 5.713 | 1 | 4.943 | 0.34244 | 9.6968 | 25 | 25.6562
2006-02-25 | 16:00 | 5.717 | 1 | 4.947 | 0.34308 | 9.7148 | 25 | 25.6667
2006-02-25 | 16:15 | 5.746 | 1 | 4.976 | 0.34769 | 9.8455 | 25 | 25.6771
2006-02-25 | 16:30 | 5.728 | 1 | 4.958 | 0.34482 | 9.7643 | 25 | 25.6875
2006-02-25 | 16:45 | 5.732 | 1 | 4.962 | 0.34546 | 9.7823 | 25 | 25.6979
2006-02-25 | 17:00 | 5.769 | 1 | 4.999 | 0.35138 | 9.9499 | 25 | 25.7083
2006-02-25 | 17:15 | 5.721 | 1 | 4.951 | 0.34371 | 9.7328 | 25 | 25.7188
2006-02-25 | 17:30 | 5.717 | 1 | 4.947 | 0.34308 | 9.7148 | 25 | 25.7292
2006-02-25 | 17:45 | 5.695 | 1 | 4.925 | 0.3396 | 9.6163 | 25 | 25.7396
2006-02-25 | 18:00 | 5.743 | 1 | 4.973 | 0.34721 | 9.8319 | 25 | 25.75
2006-02-25 | 18:15 | 5.746 | 1 | 4.976 | 0.34769 | 9.8455 | 25 | 25.7604
2006-02-25 | 18:30 | 5.754 | 1 | 4.984 | 0.34897 | 9.8817 | 25 | 25.7708
2006-02-25 | 18:45 | 5.791 | 1 | 5.021 | 0.35492 | 10.0503 | 25 | 25.7812
2006-02-25 | 19:00 | 5.691 | 1 | 4.921 | 0.33897 | 9.5984 | 25 | 25.7917
2006-02-25 | 19:15 | 5.64 | 1 | 4.87 | 0.33099 | 9.3725 | 25 | 25.8021
2006-02-25 | 19:30 | 5.647 | 1 | 4.877 | 0.33208 | 9.4033 | 25 | 25.8125
2006-02-25 | 19:45 | 5.666 | 1 | 4.896 | 0.33504 | 9.4873 | 25 | 25.8229
2006-02-25 | 20:00 | 5.655 | 1 | 4.885 | 0.33332 | 9.4386 | 25 | 25.8333
2006-02-25 | 20:15 | 5.655 | 1 | 4.885 | 0.33332 | 9.4386 | 25 | 25.8438
2006-02-25 | 20:30 | 5.702 | 1 | 4.932 | 0.3407 | 9.6476 | 25 | 25.8542
2006-02-25 | 20:45 | 5.702 | 1 | 4.932 | 0.3407 | 9.6476 | 25 | 25.8646
2006-02-25 | 21:00 | 5.688 | 1 | 4.918 | 0.33849 | 9.5851 | 25 | 25.875
2006-02-25 | 21:15 | 5.651 | 1 | 4.881 | 0.3327 | 9.421 | 25 | 25.8854
2006-02-25 | 21:30 | 5.68 | 1 | 4.91 | 0.33724 | 9.5495 | 25 | 25.8958
2006-02-25 | 21:45 | 5.684 | 1 | 4.914 | 0.33786 | 9.5673 | 25 | 25.9062
2006-02-25 | 22:00 | 5.688 | 1 | 4.918 | 0.33849 | 9.5851 | 25 | 25.9167
2006-02-25 | 22:15 | 5.691 | 1 | 4.921 | 0.33897 | 9.5984 | 25 | 25.9271
2006-02-25 | 22:30 | 5.655 | 1 | 4.885 | 0.33332 | 9.4386 | 25 | 25.9375
2006-02-25 | 22:45 | 5.735 | 1 | 4.965 | 0.34594 | 9.7958 | 25 | 25.9479
2006-02-25 | 23:00 | 5.706 | 1 | 4.936 | 0.34133 | 9.6655 | 25 | 25.9583
2006-02-25 | 23:15 | 5.699 | 1 | 4.929 | 0.34023 | 9.6342 | 25 | 25.9688
2006-02-25 | 23:30 | 5.717 | 1 | 4.947 | 0.34308 | 9.7148 | 25 | 25.9792
2006-02-25 | 23:45 | 5.666 | 1 | 4.896 | 0.33504 | 9.4873 | 25 | 25.9896
2006-02-26 | 0:00 | 5.688 | 1 | 4.918 | 0.33849 | 9.5851 | 26 | 26
2006-02-26 | 0:15 | 5.699 | 1 | 4.929 | 0.34023 | 9.6342 | 26 | 26.0104
2006-02-26 | 0:30 | 5.691 | 1 | 4.921 | 0.33897 | 9.5984 | 26 | 26.0208
2006-02-26 | 0:45 | 5.702 | 1 | 4.932 | 0.3407 | 9.6476 | 26 | 26.0312
2006-02-26 | 1:00 | 5.702 | 1 | 4.932 | 0.3407 | 9.6476 | 26 | 26.0417
2006-02-26 | 1:15 | 5.684 | 1 | 4.914 | 0.33786 | 9.5673 | 26 | 26.0521
2006-02-26 | 1:30 | 5.71 | 1 | 4.94 | 0.34197 | 9.6834 | 26 | 26.0625
2006-02-26 | 1:45 | 5.688 | 1 | 4.918 | 0.33849 | 9.5851 | 26 | 26.0729
2006-02-26 | 2:00 | 5.699 | 1 | 4.929 | 0.34023 | 9.6342 | 26 | 26.0833
2006-02-26 | 2:15 | 5.728 | 1 | 4.958 | 0.34482 | 9.7643 | 26 | 26.0938
2006-02-26 | 2:30 | 5.706 | 1 | 4.936 | 0.34133 | 9.6655 | 26 | 26.1042
2006-02-26 | 2:45 | 5.695 | 1 | 4.925 | 0.3396 | 9.6163 | 26 | 26.1146
2006-02-26 | 3:00 | 5.647 | 1 | 4.877 | 0.33208 | 9.4033 | 26 | 26.125
2006-02-26 | 3:15 | 5.64 | 1 | 4.87 | 0.33099 | 9.3725 | 26 | 26.1354
2006-02-26 | 3:30 | 5.688 | 1 | 4.918 | 0.33849 | 9.5851 | 26 | 26.1458
2006-02-26 | 3:45 | 5.717 | 1 | 4.947 | 0.34308 | 9.7148 | 26 | 26.1562
2006-02-26 | 4:00 | 5.666 | 1 | 4.896 | 0.33504 | 9.4873 | 26 | 26.1667
2006-02-26 | 4:15 | 5.699 | 1 | 4.929 | 0.34023 | 9.6342 | 26 | 26.1771
2006-02-26 | 4:30 | 5.64 | 1 | 4.87 | 0.33099 | 9.3725 | 26 | 26.1875
2006-02-26 | 4:45 | 5.625 | 1 | 4.855 | 0.32866 | 9.3066 | 26 | 26.1979
2006-02-26 | 5:00 | 5.673 | 1 | 4.903 | 0.33614 | 9.5184 | 26 | 26.2083
2006-02-26 | 5:15 | 5.625 | 1 | 4.855 | 0.32866 | 9.3066 | 26 | 26.2188
2006-02-26 | 5:30 | 5.688 | 1 | 4.918 | 0.33849 | 9.5851 | 26 | 26.2292
2006-02-26 | 5:45 | 5.607 | 1 | 4.837 | 0.32588 | 9.2279 | 26 | 26.2396
2006-02-26 | 6:00 | 5.691 | 1 | 4.921 | 0.33897 | 9.5984 | 26 | 26.25
2006-02-26 | 6:15 | 5.673 | 1 | 4.903 | 0.33614 | 9.5184 | 26 | 26.2604
2006-02-26 | 6:30 | 5.655 | 1 | 4.885 | 0.33332 | 9.4386 | 26 | 26.2708
2006-02-26 | 6:45 | 5.658 | 1 | 4.888 | 0.33379 | 9.4519 | 26 | 26.2812
2006-02-26 | 7:00 | 5.68 | 1 | 4.91 | 0.33724 | 9.5495 | 26 | 26.2917
2006-02-26 | 7:15 | 5.691 | 1 | 4.921 | 0.33897 | 9.5984 | 26 | 26.3021
2006-02-26 | 7:30 | 5.666 | 1 | 4.896 | 0.33504 | 9.4873 | 26 | 26.3125
2006-02-26 | 7:45 | 5.702 | 1 | 4.932 | 0.3407 | 9.6476 | 26 | 26.3229
2006-02-26 | 8:00 | 5.684 | 1 | 4.914 | 0.33786 | 9.5673 | 26 | 26.3333
2006-02-26 | 8:15 | 5.651 | 1 | 4.881 | 0.3327 | 9.421 | 26 | 26.3438
2006-02-26 | 8:30 | 5.695 | 1 | 4.925 | 0.3396 | 9.6163 | 26 | 26.3542
2006-02-26 | 8:45 | 5.633 | 1 | 4.863 | 0.3299 | 9.3417 | 26 | 26.3646
2006-02-26 | 9:00 | 5.651 | 1 | 4.881 | 0.3327 | 9.421 | 26 | 26.375
2006-02-26 | 9:15 | 5.662 | 1 | 4.892 | 0.33442 | 9.4696 | 26 | 26.3854
2006-02-26 | 9:30 | 5.655 | 1 | 4.885 | 0.33332 | 9.4386 | 26 | 26.3958
2006-02-26 | 9:45 | 5.651 | 1 | 4.881 | 0.3327 | 9.421 | 26 | 26.4062
2006-02-26 | 10:00 | 5.702 | 1 | 4.932 | 0.3407 | 9.6476 | 26 | 26.4167
2006-02-26 | 10:15 | 5.636 | 1 | 4.866 | 0.33037 | 9.3549 | 26 | 26.4271
2006-02-26 | 10:30 | 5.658 | 1 | 4.888 | 0.33379 | 9.4519 | 26 | 26.4375
2006-02-26 | 10:45 | 5.625 | 1 | 4.855 | 0.32866 | 9.3066 | 26 | 26.4479
2006-02-26 | 11:00 | 5.669 | 1 | 4.899 | 0.33551 | 9.5006 | 26 | 26.4583
2006-02-26 | 11:15 | 5.662 | 1 | 4.892 | 0.33442 | 9.4696 | 26 | 26.4688
2006-02-26 | 11:30 | 5.644 | 1 | 4.874 | 0.33161 | 9.3901 | 26 | 26.4792
2006-02-26 | 11:45 | 5.64 | 1 | 4.87 | 0.33099 | 9.3725 | 26 | 26.4896
2006-02-26 | 12:00 | 5.651 | 1 | 4.881 | 0.3327 | 9.421 | 26 | 26.5
2006-02-26 | 12:15 | 5.633 | 1 | 4.863 | 0.3299 | 9.3417 | 26 | 26.5104
2006-02-26 | 12:30 | 5.68 | 1 | 4.91 | 0.33724 | 9.5495 | 26 | 26.5208
2006-02-26 | 12:45 | 5.677 | 1 | 4.907 | 0.33677 | 9.5361 | 26 | 26.5312
2006-02-26 | 13:00 | 5.651 | 1 | 4.881 | 0.3327 | 9.421 | 26 | 26.5417
2006-02-26 | 13:15 | 5.622 | 1 | 4.852 | 0.3282 | 9.2935 | 26 | 26.5521
2006-02-26 | 13:30 | 5.691 | 1 | 4.921 | 0.33897 | 9.5984 | 26 | 26.5625
2006-02-26 | 13:45 | 5.684 | 1 | 4.914 | 0.33786 | 9.5673 | 26 | 26.5729
2006-02-26 | 14:00 | 5.622 | 1 | 4.852 | 0.3282 | 9.2935 | 26 | 26.5833
2006-02-26 | 14:15 | 5.669 | 1 | 4.899 | 0.33551 | 9.5006 | 26 | 26.5938
2006-02-26 | 14:30 | 5.662 | 1 | 4.892 | 0.33442 | 9.4696 | 26 | 26.6042
2006-02-26 | 14:45 | 5.684 | 1 | 4.914 | 0.33786 | 9.5673 | 26 | 26.6146
2006-02-26 | 15:00 | 5.651 | 1 | 4.881 | 0.3327 | 9.421 | 26 | 26.625
2006-02-26 | 15:15 | 5.754 | 1 | 4.984 | 0.34897 | 9.8817 | 26 | 26.6354
2006-02-26 | 15:30 | 5.636 | 1 | 4.866 | 0.33037 | 9.3549 | 26 | 26.6458
2006-02-26 | 15:45 | 5.633 | 1 | 4.863 | 0.3299 | 9.3417 | 26 | 26.6562
2006-02-26 | 16:00 | 5.603 | 1 | 4.833 | 0.32527 | 9.2105 | 26 | 26.6667
2006-02-26 | 16:15 | 5.662 | 1 | 4.892 | 0.33442 | 9.4696 | 26 | 26.6771
2006-02-26 | 16:30 | 5.677 | 1 | 4.907 | 0.33677 | 9.5361 | 26 | 26.6875
2006-02-26 | 16:45 | 5.633 | 1 | 4.863 | 0.3299 | 9.3417 | 26 | 26.6979
2006-02-26 | 17:00 | 5.662 | 1 | 4.892 | 0.33442 | 9.4696 | 26 | 26.7083
2006-02-26 | 17:15 | 5.625 | 1 | 4.855 | 0.32866 | 9.3066 | 26 | 26.7188
2006-02-26 | 17:30 | 5.669 | 1 | 4.899 | 0.33551 | 9.5006 | 26 | 26.7292
2006-02-26 | 17:45 | 5.644 | 1 | 4.874 | 0.33161 | 9.3901 | 26 | 26.7396
2006-02-26 | 18:00 | 5.611 | 1 | 4.841 | 0.3265 | 9.2454 | 26 | 26.75
2006-02-26 | 18:15 | 5.629 | 1 | 4.859 | 0.32928 | 9.3242 | 26 | 26.7604
2006-02-26 | 18:30 | 5.677 | 1 | 4.907 | 0.33677 | 9.5361 | 26 | 26.7708
2006-02-26 | 18:45 | 5.614 | 1 | 4.844 | 0.32696 | 9.2585 | 26 | 26.7812
2006-02-26 | 19:00 | 5.625 | 1 | 4.855 | 0.32866 | 9.3066 | 26 | 26.7917
2006-02-26 | 19:15 | 5.611 | 1 | 4.841 | 0.3265 | 9.2454 | 26 | 26.8021
2006-02-26 | 19:30 | 5.625 | 1 | 4.855 | 0.32866 | 9.3066 | 26 | 26.8125
2006-02-26 | 19:45 | 5.581 | 1 | 4.811 | 0.32189 | 9.1149 | 26 | 26.8229
2006-02-26 | 20:00 | 5.618 | 1 | 4.848 | 0.32758 | 9.276 | 26 | 26.8333
2006-02-26 | 20:15 | 5.607 | 1 | 4.837 | 0.32588 | 9.2279 | 26 | 26.8438
2006-02-26 | 20:30 | 5.629 | 1 | 4.859 | 0.32928 | 9.3242 | 26 | 26.8542
2006-02-26 | 20:45 | 5.607 | 1 | 4.837 | 0.32588 | 9.2279 | 26 | 26.8646
2006-02-26 | 21:00 | 5.592 | 1 | 4.822 | 0.32358 | 9.1626 | 26 | 26.875
2006-02-26 | 21:15 | 5.6 | 1 | 4.83 | 0.3248 | 9.1974 | 26 | 26.8854
2006-02-26 | 21:30 | 5.581 | 1 | 4.811 | 0.32189 | 9.1149 | 26 | 26.8958
2006-02-26 | 21:45 | 5.6 | 1 | 4.83 | 0.3248 | 9.1974 | 26 | 26.9062
2006-02-26 | 22:00 | 5.578 | 1 | 4.808 | 0.32143 | 9.1019 | 26 | 26.9167
2006-02-26 | 22:15 | 5.585 | 1 | 4.815 | 0.3225 | 9.1322 | 26 | 26.9271
2006-02-26 | 22:30 | 5.592 | 1 | 4.822 | 0.32358 | 9.1626 | 26 | 26.9375
2006-02-26 | 22:45 | 5.515 | 1 | 4.745 | 0.31188 | 8.8315 | 26 | 26.9479
2006-02-26 | 23:00 | 5.556 | 1 | 4.786 | 0.31808 | 9.007 | 26 | 26.9583
2006-02-26 | 23:15 | 5.537 | 1 | 4.767 | 0.3152 | 8.9254 | 26 | 26.9688
2006-02-26 | 23:30 | 5.581 | 1 | 4.811 | 0.32189 | 9.1149 | 26 | 26.9792
2006-02-26 | 23:45 | 5.556 | 1 | 4.786 | 0.31808 | 9.007 | 26 | 26.9896
2006-02-27 | 0:00 | 5.57 | 1 | 4.8 | 0.32021 | 9.0673 | 27 | 27
2006-02-27 | 0:15 | 5.603 | 1 | 4.833 | 0.32527 | 9.2105 | 27 | 27.0104
2006-02-27 | 0:30 | 5.574 | 1 | 4.804 | 0.32082 | 9.0846 | 27 | 27.0208
2006-02-27 | 0:45 | 5.578 | 1 | 4.808 | 0.32143 | 9.1019 | 27 | 27.0312
2006-02-27 | 1:00 | 5.537 | 1 | 4.767 | 0.3152 | 8.9254 | 27 | 27.0417
2006-02-27 | 1:15 | 5.552 | 1 | 4.782 | 0.31747 | 8.9898 | 27 | 27.0521
2006-02-27 | 1:30 | 5.519 | 1 | 4.749 | 0.31248 | 8.8485 | 27 | 27.0625
2006-02-27 | 1:45 | 5.519 | 1 | 4.749 | 0.31248 | 8.8485 | 27 | 27.0729
2006-02-27 | 2:00 | 5.493 | 1 | 4.723 | 0.30859 | 8.7382 | 27 | 27.0833
2006-02-27 | 2:15 | 5.534 | 1 | 4.764 | 0.31475 | 8.9126 | 27 | 27.0938
2006-02-27 | 2:30 | 5.563 | 1 | 4.793 | 0.31914 | 9.0371 | 27 | 27.1042
2006-02-27 | 2:45 | 5.504 | 1 | 4.734 | 0.31023 | 8.7848 | 27 | 27.1146
2006-02-27 | 3:00 | 5.578 | 1 | 4.808 | 0.32143 | 9.1019 | 27 | 27.125
2006-02-27 | 3:15 | 5.508 | 1 | 4.738 | 0.31083 | 8.8017 | 27 | 27.1354
2006-02-27 | 3:30 | 5.511 | 1 | 4.741 | 0.31128 | 8.8145 | 27 | 27.1458
2006-02-27 | 3:45 | 5.567 | 1 | 4.797 | 0.31975 | 9.0544 | 27 | 27.1562
2006-02-27 | 4:00 | 5.519 | 1 | 4.749 | 0.31248 | 8.8485 | 27 | 27.1667
2006-02-27 | 4:15 | 5.486 | 1 | 4.716 | 0.30754 | 8.7086 | 27 | 27.1771
2006-02-27 | 4:30 | 5.519 | 1 | 4.749 | 0.31248 | 8.8485 | 27 | 27.1875
2006-02-27 | 4:45 | 5.515 | 1 | 4.745 | 0.31188 | 8.8315 | 27 | 27.1979
2006-02-27 | 5:00 | 5.467 | 1 | 4.697 | 0.30472 | 8.6286 | 27 | 27.2083
2006-02-27 | 5:15 | 5.489 | 1 | 4.719 | 0.30799 | 8.7213 | 27 | 27.2188
2006-02-27 | 5:30 | 5.46 | 1 | 4.69 | 0.30368 | 8.5992 | 27 | 27.2292
2006-02-27 | 5:45 | 5.519 | 1 | 4.749 | 0.31248 | 8.8485 | 27 | 27.2396
2006-02-27 | 6:00 | 5.493 | 1 | 4.723 | 0.30859 | 8.7382 | 27 | 27.25
2006-02-27 | 6:15 | 5.493 | 1 | 4.723 | 0.30859 | 8.7382 | 27 | 27.2604
2006-02-27 | 6:30 | 5.545 | 1 | 4.775 | 0.31641 | 8.9597 | 27 | 27.2708
2006-02-27 | 6:45 | 5.5 | 1 | 4.73 | 0.30963 | 8.7678 | 27 | 27.2812
2006-02-27 | 7:00 | 5.537 | 1 | 4.767 | 0.3152 | 8.9254 | 27 | 27.2917
2006-02-27 | 7:15 | 5.515 | 1 | 4.745 | 0.31188 | 8.8315 | 27 | 27.3021
2006-02-27 | 7:30 | 5.548 | 1 | 4.778 | 0.31686 | 8.9726 | 27 | 27.3125
2006-02-27 | 7:45 | 5.508 | 1 | 4.738 | 0.31083 | 8.8017 | 27 | 27.3229
2006-02-27 | 8:00 | 5.545 | 1 | 4.775 | 0.31641 | 8.9597 | 27 | 27.3333
2006-02-27 | 8:15 | 5.574 | 1 | 4.804 | 0.32082 | 9.0846 | 27 | 27.3438
2006-02-27 | 8:30 | 5.53 | 1 | 4.76 | 0.31414 | 8.8955 | 27 | 27.3542
2006-02-27 | 8:45 | 5.548 | 1 | 4.778 | 0.31686 | 8.9726 | 27 | 27.3646
2006-02-27 | 9:00 | 5.567 | 1 | 4.797 | 0.31975 | 9.0544 | 27 | 27.375
2006-02-27 | 9:15 | 5.545 | 1 | 4.775 | 0.31641 | 8.9597 | 27 | 27.3854
2006-02-27 | 9:30 | 5.57 | 1 | 4.8 | 0.32021 | 9.0673 | 27 | 27.3958
2006-02-27 | 9:45 | 5.559 | 1 | 4.789 | 0.31853 | 9.0199 | 27 | 27.4062
2006-02-27 | 10:00 | 5.559 | 1 | 4.789 | 0.31853 | 9.0199 | 27 | 27.4167
2006-02-27 | 10:15 | 5.541 | 1 | 4.771 | 0.3158 | 8.9425 | 27 | 27.4271
2006-02-27 | 10:30 | 5.534 | 1 | 4.764 | 0.31475 | 8.9126 | 27 | 27.4375
2006-02-27 | 10:45 | 5.556 | 1 | 4.786 | 0.31808 | 9.007 | 27 | 27.4479
2006-02-27 | 11:00 | 5.559 | 1 | 4.789 | 0.31853 | 9.0199 | 27 | 27.4583
2006-02-27 | 11:15 | 5.534 | 1 | 4.764 | 0.31475 | 8.9126 | 27 | 27.4688
2006-02-27 | 11:30 | 5.534 | 1 | 4.764 | 0.31475 | 8.9126 | 27 | 27.4792
2006-02-27 | 11:45 | 5.537 | 1 | 4.767 | 0.3152 | 8.9254 | 27 | 27.4896
2006-02-27 | 12:00 | 5.559 | 1 | 4.789 | 0.31853 | 9.0199 | 27 | 27.5
2006-02-27 | 12:15 | 5.53 | 1 | 4.76 | 0.31414 | 8.8955 | 27 | 27.5104
2006-02-27 | 12:30 | 5.548 | 1 | 4.778 | 0.31686 | 8.9726 | 27 | 27.5208
2006-02-27 | 12:45 | 5.537 | 1 | 4.767 | 0.3152 | 8.9254 | 27 | 27.5312
2006-02-27 | 13:00 | 5.511 | 1 | 4.741 | 0.31128 | 8.8145 | 27 | 27.5417
2006-02-27 | 13:15 | 5.534 | 1 | 4.764 | 0.31475 | 8.9126 | 27 | 27.5521
2006-02-27 | 13:30 | 5.552 | 1 | 4.782 | 0.31747 | 8.9898 | 27 | 27.5625
2006-02-27 | 13:45 | 5.592 | 1 | 4.822 | 0.32358 | 9.1626 | 27 | 27.5729
2006-02-27 | 14:00 | 5.574 | 1 | 4.804 | 0.32082 | 9.0846 | 27 | 27.5833
2006-02-27 | 14:15 | 5.6 | 1 | 4.83 | 0.3248 | 9.1974 | 27 | 27.5938
2006-02-27 | 14:30 | 5.57 | 1 | 4.8 | 0.32021 | 9.0673 | 27 | 27.6042
2006-02-27 | 14:45 | 5.673 | 1 | 4.903 | 0.33614 | 9.5184 | 27 | 27.6146
2006-02-27 | 15:00 | 5.6 | 1 | 4.83 | 0.3248 | 9.1974 | 27 | 27.625
2006-02-27 | 15:15 | 5.559 | 1 | 4.789 | 0.31853 | 9.0199 | 27 | 27.6354
2006-02-27 | 15:30 | 5.611 | 1 | 4.841 | 0.3265 | 9.2454 | 27 | 27.6458
2006-02-27 | 15:45 | 5.523 | 1 | 4.753 | 0.31309 | 8.8656 | 27 | 27.6562
2006-02-27 | 16:00 | 5.574 | 1 | 4.804 | 0.32082 | 9.0846 | 27 | 27.6667
2006-02-27 | 16:15 | 5.596 | 1 | 4.826 | 0.32419 | 9.18 | 27 | 27.6771
2006-02-27 | 16:30 | 5.541 | 1 | 4.771 | 0.3158 | 8.9425 | 27 | 27.6875
2006-02-27 | 16:45 | 5.57 | 1 | 4.8 | 0.32021 | 9.0673 | 27 | 27.6979
2006-02-27 | 17:00 | 5.556 | 1 | 4.786 | 0.31808 | 9.007 | 27 | 27.7083
2006-02-27 | 17:15 | 5.567 | 1 | 4.797 | 0.31975 | 9.0544 | 27 | 27.7188
2006-02-27 | 17:30 | 5.574 | 1 | 4.804 | 0.32082 | 9.0846 | 27 | 27.7292
2006-02-27 | 17:45 | 5.563 | 1 | 4.793 | 0.31914 | 9.0371 | 27 | 27.7396
2006-02-27 | 18:00 | 5.508 | 1 | 4.738 | 0.31083 | 8.8017 | 27 | 27.75
2006-02-27 | 18:15 | 5.563 | 1 | 4.793 | 0.31914 | 9.0371 | 27 | 27.7604
2006-02-27 | 18:30 | 5.552 | 1 | 4.782 | 0.31747 | 8.9898 | 27 | 27.7708
2006-02-27 | 18:45 | 5.489 | 1 | 4.719 | 0.30799 | 8.7213 | 27 | 27.7812
2006-02-27 | 19:00 | 5.548 | 1 | 4.778 | 0.31686 | 8.9726 | 27 | 27.7917
2006-02-27 | 19:15 | 5.5 | 1 | 4.73 | 0.30963 | 8.7678 | 27 | 27.8021
2006-02-27 | 19:30 | 5.475 | 1 | 4.705 | 0.3059 | 8.6622 | 27 | 27.8125
2006-02-27 | 19:45 | 5.519 | 1 | 4.749 | 0.31248 | 8.8485 | 27 | 27.8229
2006-02-27 | 20:00 | 5.559 | 1 | 4.789 | 0.31853 | 9.0199 | 27 | 27.8333
2006-02-27 | 20:15 | 5.537 | 1 | 4.767 | 0.3152 | 8.9254 | 27 | 27.8438
2006-02-27 | 20:30 | 5.545 | 1 | 4.775 | 0.31641 | 8.9597 | 27 | 27.8542
2006-02-27 | 20:45 | 5.585 | 1 | 4.815 | 0.3225 | 9.1322 | 27 | 27.8646
2006-02-27 | 21:00 | 5.545 | 1 | 4.775 | 0.31641 | 8.9597 | 27 | 27.875
2006-02-27 | 21:15 | 5.541 | 1 | 4.771 | 0.3158 | 8.9425 | 27 | 27.8854
2006-02-27 | 21:30 | 5.519 | 1 | 4.749 | 0.31248 | 8.8485 | 27 | 27.8958
2006-02-27 | 21:45 | 5.523 | 1 | 4.753 | 0.31309 | 8.8656 | 27 | 27.9062
2006-02-27 | 22:00 | 5.519 | 1 | 4.749 | 0.31248 | 8.8485 | 27 | 27.9167
2006-02-27 | 22:15 | 5.548 | 1 | 4.778 | 0.31686 | 8.9726 | 27 | 27.9271
2006-02-27 | 22:30 | 5.559 | 1 | 4.789 | 0.31853 | 9.0199 | 27 | 27.9375
2006-02-27 | 22:45 | 5.541 | 1 | 4.771 | 0.3158 | 8.9425 | 27 | 27.9479
2006-02-27 | 23:00 | 5.511 | 1 | 4.741 | 0.31128 | 8.8145 | 27 | 27.9583
2006-02-27 | 23:15 | 5.545 | 1 | 4.775 | 0.31641 | 8.9597 | 27 | 27.9688
2006-02-27 | 23:30 | 5.556 | 1 | 4.786 | 0.31808 | 9.007 | 27 | 27.9792
2006-02-27 | 23:45 | 5.534 | 1 | 4.764 | 0.31475 | 8.9126 | 27 | 27.9896
2006-02-28 | 0:00 | 5.519 | 1 | 4.749 | 0.31248 | 8.8485 | 28 | 28
2006-02-28 | 0:15 | 5.456 | 1 | 4.686 | 0.30309 | 8.5824 | 28 | 28.0104
2006-02-28 | 0:30 | 5.467 | 1 | 4.697 | 0.30472 | 8.6286 | 28 | 28.0208
2006-02-28 | 0:45 | 5.482 | 1 | 4.712 | 0.30695 | 8.6917 | 28 | 28.0312
2006-02-28 | 1:00 | 5.486 | 1 | 4.716 | 0.30754 | 8.7086 | 28 | 28.0417
2006-02-28 | 1:15 | 5.526 | 1 | 4.756 | 0.31354 | 8.8784 | 28 | 28.0521
2006-02-28 | 1:30 | 5.478 | 1 | 4.708 | 0.30635 | 8.6748 | 28 | 28.0625
2006-02-28 | 1:45 | 5.46 | 1 | 4.69 | 0.30368 | 8.5992 | 28 | 28.0729
2006-02-28 | 2:00 | 5.497 | 1 | 4.727 | 0.30918 | 8.7551 | 28 | 28.0833
2006-02-28 | 2:15 | 5.471 | 1 | 4.701 | 0.30531 | 8.6454 | 28 | 28.0938
2006-02-28 | 2:30 | 5.46 | 1 | 4.69 | 0.30368 | 8.5992 | 28 | 28.1042
2006-02-28 | 2:45 | 5.46 | 1 | 4.69 | 0.30368 | 8.5992 | 28 | 28.1146
2006-02-28 | 3:00 | 5.475 | 1 | 4.705 | 0.3059 | 8.6622 | 28 | 28.125
2006-02-28 | 3:15 | 5.497 | 1 | 4.727 | 0.30918 | 8.7551 | 28 | 28.1354
2006-02-28 | 3:30 | 5.456 | 1 | 4.686 | 0.30309 | 8.5824 | 28 | 28.1458
2006-02-28 | 3:45 | 5.467 | 1 | 4.697 | 0.30472 | 8.6286 | 28 | 28.1562
2006-02-28 | 4:00 | 5.482 | 1 | 4.712 | 0.30695 | 8.6917 | 28 | 28.1667
2006-02-28 | 4:15 | 5.486 | 1 | 4.716 | 0.30754 | 8.7086 | 28 | 28.1771
2006-02-28 | 4:30 | 5.519 | 1 | 4.749 | 0.31248 | 8.8485 | 28 | 28.1875
2006-02-28 | 4:45 | 5.504 | 1 | 4.734 | 0.31023 | 8.7848 | 28 | 28.1979
2006-02-28 | 5:00 | 5.511 | 1 | 4.741 | 0.31128 | 8.8145 | 28 | 28.2083
2006-02-28 | 5:15 | 5.534 | 1 | 4.764 | 0.31475 | 8.9126 | 28 | 28.2188
2006-02-28 | 5:30 | 5.511 | 1 | 4.741 | 0.31128 | 8.8145 | 28 | 28.2292
2006-02-28 | 5:45 | 5.57 | 1 | 4.8 | 0.32021 | 9.0673 | 28 | 28.2396
2006-02-28 | 6:00 | 5.489 | 1 | 4.719 | 0.30799 | 8.7213 | 28 | 28.25
2006-02-28 | 6:15 | 5.559 | 1 | 4.789 | 0.31853 | 9.0199 | 28 | 28.2604
2006-02-28 | 6:30 | 5.489 | 1 | 4.719 | 0.30799 | 8.7213 | 28 | 28.2708
2006-02-28 | 6:45 | 5.523 | 1 | 4.753 | 0.31309 | 8.8656 | 28 | 28.2812
2006-02-28 | 7:00 | 5.46 | 1 | 4.69 | 0.30368 | 8.5992 | 28 | 28.2917
2006-02-28 | 7:15 | 5.442 | 1 | 4.672 | 0.30102 | 8.5239 | 28 | 28.3021
2006-02-28 | 7:30 | 5.379 | 1 | 4.609 | 0.29182 | 8.2634 | 28 | 28.3125
2006-02-28 | 7:45 | 5.394 | 1 | 4.624 | 0.294 | 8.325 | 28 | 28.3229
2006-02-28 | 8:00 | 5.405 | 1 | 4.635 | 0.2956 | 8.3703 | 28 | 28.3333
2006-02-28 | 8:15 | 5.409 | 1 | 4.639 | 0.29618 | 8.3869 | 28 | 28.3438
2006-02-28 | 8:30 | 5.39 | 1 | 4.62 | 0.29341 | 8.3085 | 28 | 28.3542
2006-02-28 | 8:45 | 5.379 | 1 | 4.609 | 0.29182 | 8.2634 | 28 | 28.3646
2006-02-28 | 9:00 | 5.471 | 1 | 4.701 | 0.30531 | 8.6454 | 28 | 28.375
2006-02-28 | 9:15 | 5.504 | 1 | 4.734 | 0.31023 | 8.7848 | 28 | 28.3854
2006-02-28 | 9:30 | 5.5 | 1 | 4.73 | 0.30963 | 8.7678 | 28 | 28.3958
2006-02-28 | 9:45 | 5.482 | 1 | 4.712 | 0.30695 | 8.6917 | 28 | 28.4062
2006-02-28 | 10:00 | 5.541 | 1 | 4.771 | 0.3158 | 8.9425 | 28 | 28.4167
2006-02-28 | 10:15 | 5.504 | 1 | 4.734 | 0.31023 | 8.7848 | 28 | 28.4271
2006-02-28 | 10:30 | 5.548 | 1 | 4.778 | 0.31686 | 8.9726 | 28 | 28.4375
2006-02-28 | 10:45 | 5.515 | 1 | 4.745 | 0.31188 | 8.8315 | 28 | 28.4479
2006-02-28 | 11:00 | 5.537 | 1 | 4.767 | 0.3152 | 8.9254 | 28 | 28.4583
2006-02-28 | 11:15 | 5.508 | 1 | 4.738 | 0.31083 | 8.8017 | 28 | 28.4688
2006-02-28 | 11:30 | 5.545 | 1 | 4.775 | 0.31641 | 8.9597 | 28 | 28.4792
2006-02-28 | 11:45 | 5.545 | 1 | 4.775 | 0.31641 | 8.9597 | 28 | 28.4896
2006-02-28 | 12:00 | 5.556 | 1 | 4.786 | 0.31808 | 9.007 | 28 | 28.5
2006-02-28 | 12:15 | 5.585 | 1 | 4.815 | 0.3225 | 9.1322 | 28 | 28.5104
2006-02-28 | 12:30 | 5.534 | 1 | 4.764 | 0.31475 | 8.9126 | 28 | 28.5208
2006-02-28 | 12:45 | 5.559 | 1 | 4.789 | 0.31853 | 9.0199 | 28 | 28.5312
2006-02-28 | 13:00 | 5.592 | 1 | 4.822 | 0.32358 | 9.1626 | 28 | 28.5417
2006-02-28 | 13:15 | 5.574 | 1 | 4.804 | 0.32082 | 9.0846 | 28 | 28.5521
2006-02-28 | 13:30 | 5.581 | 1 | 4.811 | 0.32189 | 9.1149 | 28 | 28.5625
2006-02-28 | 13:45 | 5.526 | 1 | 4.756 | 0.31354 | 8.8784 | 28 | 28.5729
2006-02-28 | 14:00 | 5.552 | 1 | 4.782 | 0.31747 | 8.9898 | 28 | 28.5833
2006-02-28 | 14:15 | 5.578 | 1 | 4.808 | 0.32143 | 9.1019 | 28 | 28.5938
2006-02-28 | 14:30 | 5.526 | 1 | 4.756 | 0.31354 | 8.8784 | 28 | 28.6042
2006-02-28 | 14:45 | 5.526 | 1 | 4.756 | 0.31354 | 8.8784 | 28 | 28.6146
2006-02-28 | 15:00 | 5.545 | 1 | 4.775 | 0.31641 | 8.9597 | 28 | 28.625
2006-02-28 | 15:15 | 5.534 | 1 | 4.764 | 0.31475 | 8.9126 | 28 | 28.6354
2006-02-28 | 15:30 | 5.559 | 1 | 4.789 | 0.31853 | 9.0199 | 28 | 28.6458
2006-02-28 | 15:45 | 5.6 | 1 | 4.83 | 0.3248 | 9.1974 | 28 | 28.6562
2006-02-28 | 16:00 | 5.511 | 1 | 4.741 | 0.31128 | 8.8145 | 28 | 28.6667
2006-02-28 | 16:15 | 5.53 | 1 | 4.76 | 0.31414 | 8.8955 | 28 | 28.6771
2006-02-28 | 16:30 | 5.552 | 1 | 4.782 | 0.31747 | 8.9898 | 28 | 28.6875
2006-02-28 | 16:45 | 5.578 | 1 | 4.808 | 0.32143 | 9.1019 | 28 | 28.6979
2006-02-28 | 17:00 | 5.5 | 1 | 4.73 | 0.30963 | 8.7678 | 28 | 28.7083
2006-02-28 | 17:15 | 5.556 | 1 | 4.786 | 0.31808 | 9.007 | 28 | 28.7188
2006-02-28 | 17:30 | 5.534 | 1 | 4.764 | 0.31475 | 8.9126 | 28 | 28.7292
2006-02-28 | 17:45 | 5.526 | 1 | 4.756 | 0.31354 | 8.8784 | 28 | 28.7396
2006-02-28 | 18:00 | 5.523 | 1 | 4.753 | 0.31309 | 8.8656 | 28 | 28.75
2006-02-28 | 18:15 | 5.537 | 1 | 4.767 | 0.3152 | 8.9254 | 28 | 28.7604
2006-02-28 | 18:30 | 5.526 | 1 | 4.756 | 0.31354 | 8.8784 | 28 | 28.7708
2006-02-28 | 18:45 | 5.523 | 1 | 4.753 | 0.31309 | 8.8656 | 28 | 28.7812
2006-02-28 | 19:00 | 5.486 | 1 | 4.716 | 0.30754 | 8.7086 | 28 | 28.7917
2006-02-28 | 19:15 | 5.482 | 1 | 4.712 | 0.30695 | 8.6917 | 28 | 28.8021
2006-02-28 | 19:30 | 5.523 | 1 | 4.753 | 0.31309 | 8.8656 | 28 | 28.8125
2006-02-28 | 19:45 | 5.504 | 1 | 4.734 | 0.31023 | 8.7848 | 28 | 28.8229
2006-02-28 | 20:00 | 5.508 | 1 | 4.738 | 0.31083 | 8.8017 | 28 | 28.8333
2006-02-28 | 20:15 | 5.508 | 1 | 4.738 | 0.31083 | 8.8017 | 28 | 28.8438
2006-02-28 | 20:30 | 5.471 | 1 | 4.701 | 0.30531 | 8.6454 | 28 | 28.8542
2006-02-28 | 20:45 | 5.456 | 1 | 4.686 | 0.30309 | 8.5824 | 28 | 28.8646
2006-02-28 | 21:00 | 5.526 | 1 | 4.756 | 0.31354 | 8.8784 | 28 | 28.875
2006-02-28 | 21:15 | 5.511 | 1 | 4.741 | 0.31128 | 8.8145 | 28 | 28.8854
2006-02-28 | 21:30 | 5.504 | 1 | 4.734 | 0.31023 | 8.7848 | 28 | 28.8958
2006-02-28 | 21:45 | 5.482 | 1 | 4.712 | 0.30695 | 8.6917 | 28 | 28.9062
2006-02-28 | 22:00 | 5.478 | 1 | 4.708 | 0.30635 | 8.6748 | 28 | 28.9167
2006-02-28 | 22:15 | 5.552 | 1 | 4.782 | 0.31747 | 8.9898 | 28 | 28.9271
2006-02-28 | 22:30 | 5.53 | 1 | 4.76 | 0.31414 | 8.8955 | 28 | 28.9375
2006-02-28 | 22:45 | 5.511 | 1 | 4.741 | 0.31128 | 8.8145 | 28 | 28.9479
2006-02-28 | 23:00 | 5.526 | 1 | 4.756 | 0.31354 | 8.8784 | 28 | 28.9583
2006-02-28 | 23:15 | 5.523 | 1 | 4.753 | 0.31309 | 8.8656 | 28 | 28.9688
2006-02-28 | 23:30 | 5.523 | 1 | 4.753 | 0.31309 | 8.8656 | 28 | 28.9792
2006-02-28 | 23:45 | 5.464 | 1 | 4.694 | 0.30427 | 8.616 | 28 | 28.9896

## Daily
|  |  | 900 | Seconds per interval
|  |  | 1000 | liters/m3
Monthly Summary
|  |  | Feet3/month | Liters/month | meters3/month
|  |  | #VALUE! | #VALUE! | #VALUE!
Daily Summary
| Data |  | Feet3/day | Liters/day | meters3/day | 33
Date | Average of Q(l/s) | Average of Q(ft^3/s) | #VALUE! | #VALUE! | #VALUE!
2006-02-01 | 12.5703 | 0.44392 | 399.5254 | 359572.8798 | 359.5729
2006-02-02 | 12.0504 | 0.42556 | 383.0002 | 344700.15 | 344.7001
2006-02-03 | 15.8315 | 0.55908 | 503.1756 | 452858.0127 | 452.858
2006-02-04 | 15.8545 | 0.5599 | 503.9065 | 453515.8761 | 453.5159
2006-02-05 | 17.011 | 0.60074 | 540.6659 | 486599.3243 | 486.5993
2006-02-06 | 15.9804 | 0.56434 | 507.9105 | 457119.443 | 457.1194
2006-02-07 | 16.3465 | 0.57727 | 519.5442 | 467589.7979 | 467.5898
2006-02-08 | 16.1794 | 0.57137 | 514.2347 | 462811.2515 | 462.8113
2006-02-09 | 16.0511 | 0.56684 | 510.1573 | 459141.5915 | 459.1416
2006-02-10 | 15.3531 | 0.54219 | 487.9726 | 439175.3501 | 439.1754
2006-02-11 | 14.9853 | 0.5292 | 476.2814 | 428653.2616 | 428.6533
2006-02-12 | 15.0461 | 0.53135 | 478.2137 | 430392.2879 | 430.3923
2006-02-13 | 14.0207 | 0.49514 | 445.6246 | 401062.1764 | 401.0622
2006-02-14 | 13.3763 | 0.47238 | 425.1422 | 382628.0196 | 382.628
2006-02-15 | 13.0693 | 0.46154 | 415.3848 | 373846.3378 | 373.8463
2006-02-16 | 13.2745 | 0.46879 | 421.9068 | 379716.0888 | 379.7161
2006-02-17 | 14.0513 | 0.49622 | 446.5962 | 401936.5366 | 401.9365
2006-02-18 | 12.7728 | 0.45107 | 405.9612 | 365365.1225 | 365.3651
2006-02-19 | 11.8783 | 0.41948 | 377.5312 | 339778.0692 | 339.7781
2006-02-20 | 11.412 | 0.40301 | 362.7091 | 326438.2084 | 326.4382
2006-02-21 | 11.0207 | 0.38919 | 350.2723 | 315245.0984 | 315.2451
2006-02-22 | 10.6362 | 0.37561 | 338.0522 | 304247.0148 | 304.247
2006-02-23 | 10.3784 | 0.36651 | 329.8606 | 296874.5607 | 296.8746
2006-02-24 | 10.061 | 0.3553 | 319.7722 | 287794.941 | 287.7949
2006-02-25 | 9.7122 | 0.34298 | 308.686 | 277817.4351 | 277.8174
2006-02-26 | 9.4141 | 0.33246 | 299.2115 | 269290.3215 | 269.2903
2006-02-27 | 8.9483 | 0.31601 | 284.4058 | 255965.182 | 255.9652
2006-02-28 | 8.7992 | 0.31074 | 279.6668 | 251700.154 | 251.7002
|  |  | 0 | 0 | 0
|  |  | 0 | 0 | 0

## Description
Site Description: The site of the Weisman weir is a culvert located on the northern face of South Mountain on Look-Out Drive.
The culvert is a long metal tube extending under the road. The opening where measurements were taken has a diameter of about
36.5 inches. The opening is partially covered with a sheet of metal with an 8" v-notch in it for water to pour through.
|  | Latitude: | 40.6019 N | Longitude: | 75.3746 W | Elevation: | 670 | approx. ft. | (datum WGS84)
(revised 4/03)
Equipment: -Telog R-2100e Series Recorder programmed to record at 15 minute intervals, hold 7 months of data
calibration factor: 4.0 mA = 0.0 in., 20.0 mA = 11.75 in.
-Greyline Instruments Ultrasonic Level Sensor LIT25-A1A1A model PZ25T-A/7646: accuracy of (+/-) .25%of Full Scale
repeatablility of (+/-) .1% of Full Scale
linearity of (+/-) .1% of Full Scale
temperature compensation range: -34 to 74 degrees C
range: 40.6cm (16") to 999.9cm (394")
Flow Calibration: Calibrated by placing a bucket of known volume underneath the weir outflow stream and timing with a stopwatch how long it
took for the stream to fill the bucket. This is done several times and then the times taken is averaged.
Height Calibration: The height is calibrated by taking a laser level (LASERMARK) and leveling it at the surface of the water as it pours through the v-notch. We then
took a meterstick and placed it in the v-notch and in the laserbeam in order to see the height of the water from the bottom of the notch
to the surface of the water. This measurement was then subtracted from that given to us by the data logger at the site. The difference
was then used to correct all readings for adjusted height given by the data logger.
Time Calibration: This data logger is unusual because it reports the beginning time for each record. The clock accuracy is checked by placing an obstruction under
the sensor at least 16" away and held steady for 20 minutes. After downloading the data, the effected records are interpreted to establish the beginning
and the ending of the 20 minute period in data logger time compared to real time.

## Data Translation
Data from the data logger binary file should be saved in "Spreadsheet format" using Telog software.
The file name suffix is .PRN by default. This type of file should open in Notepad.exe or WordPad.exe
where the appropriate section (based on date and time) can be copied and pasted into the "15-min Data"
sheet of this file.
At this point a text string containing ending date and time plus the water level are recorded in column A.
The data should be parsed into appropriate columns using the "Text to Columns" tool under the Data menu.
Select the part of column "A" containing the new data, then select "Text to Columns" and "Format Delimited".
Continue to the next screen and select the following delimiters: Space and other=", then proceed.
Copy the corresponding equations (col D through I) to match all rows with data
If data extend beyond the current month, save this file, copy and paste, and rename the copy for the next month.
Then with the first file (earlier month) clear the contents of all rows containing the next month's data.
Open the file for the second month and copy the data for this month from the later rows on the 15-min Data sheet
(including a blank row at the end) and paste these into the first data row on this sheet.
Using End-down keystroke find the end of the new data where the blank row was pasted, and clear the contents
of all rows below this point.
Actual time at recording, 1/20/06, 6:15pm EDT (low battery apparently caused data collection to halt 9 days ago)
Time at Recorder: 01/11/06 11:02:31 Sync'd @ 08/18/05 16:44:53 Signal process: No Processing Accum: Not Scaled
Values being saved: averages Alarm status: Low alarm @ 0.059 is OFF Upper alarm @ 12.044 is OFF
Nbr of Events: Alarm recording is not enabled Averaging period: 00:15:00 Amount of data recorded: 145 days 18:15:00
Sample Rate: 00:01:00 Excitation time (msec): 015 Storage Capacity: 21330 values records: 222 days 04:30:00
Output compressed by a factor of 1 Date Time Avg _____________________________________________________
Recorder Status Type: 2102e-20 Range:-2.938 - 12.069 inches Recorder ID: 0001
Time at Recorder: 02/02/06 15:50:48 Sync'd @ 01/20/06 18:32:09 Signal process: No Processing Accum: Not Scaled
Values being saved: averages Alarm status: Low alarm @ 0.059 is OFF Upper alarm @ 12.044 is OFF
Nbr of Events: Alarm recording is not enabled Averaging period: 00:15:00 Amount of data recorded: 12 days 21:00:00
Sample Rate: 00:01:00 Excitation time (msec): 015 Storage Capacity: 21330 values records: 222 days 04:30:00
Output compressed by a factor of 1 Date Time Avg _____________________________________________________
2006-01-20 | 18:45 | 6.881
2006-01-20 | 19:00 | 6.848
2006-01-20 | 19:15 | 6.874