## 15-min Data
Lehigh Streamflow Data from Weisman weir |  |  |  | Edit first record to conform (in raw data it is the last period of the previous month)
Date | Start_EDT | Stage_inch | ratio | adjust h | Q(ft^3/s) | Q(l/s) | Day | Day_time | flow eqn
[9 empty] | hl | 8 | offset (in.) | 0.77 | 2001-06-07
2006-04-01 | 0:00 | 4.303 | 1 | 3.533 | 0.15889 | 4.4994 | 1 | 1 | a1 | 0.008867 | Based on field measurements of water height and recorded height
2006-04-01 | 0:15 | 4.27 | 1 | 3.5 | 0.15552 | 4.4038 | 1 | 1.0104 | b1 | 2.2865 | validated with timed bucket-filling tests.
2006-04-01 | 0:30 | 4.241 | 1 | 3.471 | 0.15259 | 4.3209 | 1 | 1.0208 | a2 | 0.0014639
2006-04-01 | 0:45 | 4.292 | 1 | 3.522 | 0.15776 | 4.4674 | 1 | 1.0312 | b2 | 3.1711
2006-04-01 | 1:00 | 4.245 | 1 | 3.475 | 0.15299 | 4.3323 | 1 | 1.0417 | l/ft3 | 28.3168
2006-04-01 | 1:15 | 4.281 | 1 | 3.511 | 0.15664 | 4.4356 | 1 | 1.0521
2006-04-01 | 1:30 | 4.245 | 1 | 3.475 | 0.15299 | 4.3323 | 1 | 1.0625
2006-04-01 | 1:45 | 4.289 | 1 | 3.519 | 0.15746 | 4.4587 | 1 | 1.0729
2006-04-01 | 2:00 | 4.318 | 1 | 3.548 | 0.16044 | 4.5432 | 1 | 1.0833
2006-04-01 | 2:15 | 4.234 | 1 | 3.464 | 0.15189 | 4.301 | 1 | 1.0938
2006-04-01 | 2:30 | 4.263 | 1 | 3.493 | 0.15481 | 4.3837 | 1 | 1.1042 | Time synch'd and data cleared on 1/20/06 and 2/2/06
2006-04-01 | 2:45 | 4.3 | 1 | 3.53 | 0.15859 | 4.4906 | 1 | 1.1146
2006-04-01 | 3:00 | 4.3 | 1 | 3.53 | 0.15859 | 4.4906 | 1 | 1.125
2006-04-01 | 3:15 | 4.366 | 1 | 3.596 | 0.16545 | 4.6849 | 1 | 1.1354
2006-04-01 | 3:30 | 4.377 | 1 | 3.607 | 0.16661 | 4.7178 | 1 | 1.1458
2006-04-01 | 3:45 | 4.362 | 1 | 3.592 | 0.16503 | 4.673 | 1 | 1.1562
2006-04-01 | 4:00 | 4.392 | 1 | 3.622 | 0.16819 | 4.7627 | 1 | 1.1667
2006-04-01 | 4:15 | 4.311 | 1 | 3.541 | 0.15972 | 4.5227 | 1 | 1.1771
2006-04-01 | 4:30 | 4.336 | 1 | 3.566 | 0.16231 | 4.596 | 1 | 1.1875
2006-04-01 | 4:45 | 4.325 | 1 | 3.555 | 0.16117 | 4.5637 | 1 | 1.1979
2006-04-01 | 5:00 | 4.34 | 1 | 3.57 | 0.16272 | 4.6078 | 1 | 1.2083
2006-04-01 | 5:15 | 4.296 | 1 | 3.526 | 0.15817 | 4.479 | 1 | 1.2188
2006-04-01 | 5:30 | 4.318 | 1 | 3.548 | 0.16044 | 4.5432 | 1 | 1.2292
2006-04-01 | 5:45 | 4.296 | 1 | 3.526 | 0.15817 | 4.479 | 1 | 1.2396
2006-04-01 | 6:00 | 4.329 | 1 | 3.559 | 0.16158 | 4.5754 | 1 | 1.25
2006-04-01 | 6:15 | 4.292 | 1 | 3.522 | 0.15776 | 4.4674 | 1 | 1.2604
2006-04-01 | 6:30 | 4.289 | 1 | 3.519 | 0.15746 | 4.4587 | 1 | 1.2708
2006-04-01 | 6:45 | 4.3 | 1 | 3.53 | 0.15859 | 4.4906 | 1 | 1.2812
2006-04-01 | 7:00 | 4.314 | 1 | 3.544 | 0.16003 | 4.5315 | 1 | 1.2917
2006-04-01 | 7:15 | 4.311 | 1 | 3.541 | 0.15972 | 4.5227 | 1 | 1.3021
2006-04-01 | 7:30 | 4.336 | 1 | 3.566 | 0.16231 | 4.596 | 1 | 1.3125
2006-04-01 | 7:45 | 4.318 | 1 | 3.548 | 0.16044 | 4.5432 | 1 | 1.3229
2006-04-01 | 8:00 | 4.303 | 1 | 3.533 | 0.15889 | 4.4994 | 1 | 1.3333
2006-04-01 | 8:15 | 4.322 | 1 | 3.552 | 0.16085 | 4.5549 | 1 | 1.3438
2006-04-01 | 8:30 | 4.311 | 1 | 3.541 | 0.15972 | 4.5227 | 1 | 1.3542
2006-04-01 | 8:45 | 4.325 | 1 | 3.555 | 0.16117 | 4.5637 | 1 | 1.3646
2006-04-01 | 9:00 | 4.274 | 1 | 3.504 | 0.15593 | 4.4154 | 1 | 1.375
2006-04-01 | 9:15 | 4.274 | 1 | 3.504 | 0.15593 | 4.4154 | 1 | 1.3854
2006-04-01 | 9:30 | 4.259 | 1 | 3.489 | 0.15441 | 4.3723 | 1 | 1.3958
2006-04-01 | 9:45 | 4.256 | 1 | 3.486 | 0.1541 | 4.3637 | 1 | 1.4062
2006-04-01 | 10:00 | 4.252 | 1 | 3.482 | 0.1537 | 4.3522 | 1 | 1.4167
2006-04-01 | 10:15 | 4.241 | 1 | 3.471 | 0.15259 | 4.3209 | 1 | 1.4271
2006-04-01 | 10:30 | 4.281 | 1 | 3.511 | 0.15664 | 4.4356 | 1 | 1.4375
2006-04-01 | 10:45 | 4.256 | 1 | 3.486 | 0.1541 | 4.3637 | 1 | 1.4479
2006-04-01 | 11:00 | 4.263 | 1 | 3.493 | 0.15481 | 4.3837 | 1 | 1.4583
2006-04-01 | 11:15 | 4.201 | 1 | 3.431 | 0.1486 | 4.2079 | 1 | 1.4688
2006-04-01 | 11:30 | 4.252 | 1 | 3.482 | 0.1537 | 4.3522 | 1 | 1.4792
2006-04-01 | 11:45 | 4.208 | 1 | 3.438 | 0.14929 | 4.2275 | 1 | 1.4896
2006-04-01 | 12:00 | 4.164 | 1 | 3.394 | 0.14496 | 4.1048 | 1 | 1.5
2006-04-01 | 12:15 | 4.237 | 1 | 3.467 | 0.15219 | 4.3095 | 1 | 1.5104
2006-04-01 | 12:30 | 4.212 | 1 | 3.442 | 0.14969 | 4.2388 | 1 | 1.5208
2006-04-01 | 12:45 | 4.164 | 1 | 3.394 | 0.14496 | 4.1048 | 1 | 1.5312
2006-04-01 | 13:00 | 4.105 | 1 | 3.335 | 0.13926 | 3.9435 | 1 | 1.5417
2006-04-01 | 13:15 | 4.16 | 1 | 3.39 | 0.14457 | 4.0938 | 1 | 1.5521
2006-04-01 | 13:30 | 4.197 | 1 | 3.427 | 0.1482 | 4.1966 | 1 | 1.5625
2006-04-01 | 13:45 | 4.157 | 1 | 3.387 | 0.14428 | 4.0855 | 1 | 1.5729
2006-04-01 | 14:00 | 4.208 | 1 | 3.438 | 0.14929 | 4.2275 | 1 | 1.5833
2006-04-01 | 14:15 | 4.226 | 1 | 3.456 | 0.15109 | 4.2783 | 1 | 1.5938
2006-04-01 | 14:30 | 4.182 | 1 | 3.412 | 0.14672 | 4.1548 | 1 | 1.6042
2006-04-01 | 14:45 | 4.204 | 1 | 3.434 | 0.1489 | 4.2163 | 1 | 1.6146
2006-04-01 | 15:00 | 4.149 | 1 | 3.379 | 0.1435 | 4.0635 | 1 | 1.625
2006-04-01 | 15:15 | 4.153 | 1 | 3.383 | 0.14389 | 4.0745 | 1 | 1.6354
2006-04-01 | 15:30 | 4.157 | 1 | 3.387 | 0.14428 | 4.0855 | 1 | 1.6458
2006-04-01 | 15:45 | 4.164 | 1 | 3.394 | 0.14496 | 4.1048 | 1 | 1.6562
2006-04-01 | 16:00 | 4.146 | 1 | 3.376 | 0.14321 | 4.0552 | 1 | 1.6667
2006-04-01 | 16:15 | 4.09 | 1 | 3.32 | 0.13783 | 3.903 | 1 | 1.6771
2006-04-01 | 16:30 | 4.149 | 1 | 3.379 | 0.1435 | 4.0635 | 1 | 1.6875
2006-04-01 | 16:45 | 4.105 | 1 | 3.335 | 0.13926 | 3.9435 | 1 | 1.6979
2006-04-01 | 17:00 | 4.142 | 1 | 3.372 | 0.14282 | 4.0442 | 1 | 1.7083
2006-04-01 | 17:15 | 4.12 | 1 | 3.35 | 0.1407 | 3.9842 | 1 | 1.7188
2006-04-01 | 17:30 | 4.153 | 1 | 3.383 | 0.14389 | 4.0745 | 1 | 1.7292
2006-04-01 | 17:45 | 4.234 | 1 | 3.464 | 0.15189 | 4.301 | 1 | 1.7396
2006-04-01 | 18:00 | 4.19 | 1 | 3.42 | 0.14751 | 4.1771 | 1 | 1.75
2006-04-01 | 18:15 | 4.112 | 1 | 3.342 | 0.13993 | 3.9624 | 1 | 1.7604
2006-04-01 | 18:30 | 4.149 | 1 | 3.379 | 0.1435 | 4.0635 | 1 | 1.7708
2006-04-01 | 18:45 | 4.201 | 1 | 3.431 | 0.1486 | 4.2079 | 1 | 1.7812
2006-04-01 | 19:00 | 4.186 | 1 | 3.416 | 0.14712 | 4.1659 | 1 | 1.7917
2006-04-01 | 19:15 | 4.197 | 1 | 3.427 | 0.1482 | 4.1966 | 1 | 1.8021
2006-04-01 | 19:30 | 4.201 | 1 | 3.431 | 0.1486 | 4.2079 | 1 | 1.8125
2006-04-01 | 19:45 | 4.208 | 1 | 3.438 | 0.14929 | 4.2275 | 1 | 1.8229
2006-04-01 | 20:00 | 4.182 | 1 | 3.412 | 0.14672 | 4.1548 | 1 | 1.8333
2006-04-01 | 20:15 | 4.204 | 1 | 3.434 | 0.1489 | 4.2163 | 1 | 1.8438
2006-04-01 | 20:30 | 4.234 | 1 | 3.464 | 0.15189 | 4.301 | 1 | 1.8542
2006-04-01 | 20:45 | 4.245 | 1 | 3.475 | 0.15299 | 4.3323 | 1 | 1.8646
2006-04-01 | 21:00 | 4.186 | 1 | 3.416 | 0.14712 | 4.1659 | 1 | 1.875
2006-04-01 | 21:15 | 4.175 | 1 | 3.405 | 0.14604 | 4.1353 | 1 | 1.8854
2006-04-01 | 21:30 | 4.179 | 1 | 3.409 | 0.14643 | 4.1464 | 1 | 1.8958
2006-04-01 | 21:45 | 4.212 | 1 | 3.442 | 0.14969 | 4.2388 | 1 | 1.9062
2006-04-01 | 22:00 | 4.193 | 1 | 3.423 | 0.14781 | 4.1855 | 1 | 1.9167
2006-04-01 | 22:15 | 4.164 | 1 | 3.394 | 0.14496 | 4.1048 | 1 | 1.9271
2006-04-01 | 22:30 | 4.241 | 1 | 3.471 | 0.15259 | 4.3209 | 1 | 1.9375
2006-04-01 | 22:45 | 4.186 | 1 | 3.416 | 0.14712 | 4.1659 | 1 | 1.9479
2006-04-01 | 23:00 | 4.23 | 1 | 3.46 | 0.15149 | 4.2896 | 1 | 1.9583
2006-04-01 | 23:15 | 4.219 | 1 | 3.449 | 0.15039 | 4.2585 | 1 | 1.9688
2006-04-01 | 23:30 | 4.241 | 1 | 3.471 | 0.15259 | 4.3209 | 1 | 1.9792
2006-04-01 | 23:45 | 4.248 | 1 | 3.478 | 0.15329 | 4.3408 | 1 | 1.9896
2006-04-02 | 0:00 | 4.281 | 1 | 3.511 | 0.15664 | 4.4356 | 2 | 2
2006-04-02 | 0:15 | 4.259 | 1 | 3.489 | 0.15441 | 4.3723 | 2 | 2.0104
2006-04-02 | 0:30 | 4.259 | 1 | 3.489 | 0.15441 | 4.3723 | 2 | 2.0208
2006-04-02 | 0:45 | 4.212 | 1 | 3.442 | 0.14969 | 4.2388 | 2 | 2.0312
2006-04-02 | 1:00 | 4.193 | 1 | 3.423 | 0.14781 | 4.1855 | 2 | 2.0417
2006-04-02 | 1:15 | 4.241 | 1 | 3.471 | 0.15259 | 4.3209 | 2 | 2.0521
2006-04-02 | 1:30 | 4.208 | 1 | 3.438 | 0.14929 | 4.2275 | 2 | 2.0625
2006-04-02 | 1:45 | 4.241 | 1 | 3.471 | 0.15259 | 4.3209 | 2 | 2.0729
2006-04-02 | 2:00 | 4.208 | 1 | 3.438 | 0.14929 | 4.2275 | 2 | 2.0833
2006-04-02 | 2:15 | 4.234 | 1 | 3.464 | 0.15189 | 4.301 | 2 | 2.0938
2006-04-02 | 2:30 | 4.226 | 1 | 3.456 | 0.15109 | 4.2783 | 2 | 2.1042
2006-04-02 | 2:45 | 4.19 | 1 | 3.42 | 0.14751 | 4.1771 | 2 | 2.1146
2006-04-02 | 3:00 | 4.263 | 1 | 3.493 | 0.15481 | 4.3837 | 2 | 2.125
2006-04-02 | 3:15 | 4.226 | 1 | 3.456 | 0.15109 | 4.2783 | 2 | 2.1354
2006-04-02 | 3:30 | 4.219 | 1 | 3.449 | 0.15039 | 4.2585 | 2 | 2.1458
2006-04-02 | 3:45 | 4.237 | 1 | 3.467 | 0.15219 | 4.3095 | 2 | 2.1562
2006-04-02 | 4:00 | 4.223 | 1 | 3.453 | 0.15079 | 4.2698 | 2 | 2.1667
2006-04-02 | 4:15 | 4.175 | 1 | 3.405 | 0.14604 | 4.1353 | 2 | 2.1771
2006-04-02 | 4:30 | 4.182 | 1 | 3.412 | 0.14672 | 4.1548 | 2 | 2.1875
2006-04-02 | 4:45 | 4.197 | 1 | 3.427 | 0.1482 | 4.1966 | 2 | 2.1979
2006-04-02 | 5:00 | 4.226 | 1 | 3.456 | 0.15109 | 4.2783 | 2 | 2.2083
2006-04-02 | 5:15 | 4.201 | 1 | 3.431 | 0.1486 | 4.2079 | 2 | 2.2188
2006-04-02 | 5:30 | 4.186 | 1 | 3.416 | 0.14712 | 4.1659 | 2 | 2.2292
2006-04-02 | 5:45 | 4.208 | 1 | 3.438 | 0.14929 | 4.2275 | 2 | 2.2396
2006-04-02 | 6:00 | 4.237 | 1 | 3.467 | 0.15219 | 4.3095 | 2 | 2.25
2006-04-02 | 6:15 | 4.296 | 1 | 3.526 | 0.15817 | 4.479 | 2 | 2.2604
2006-04-02 | 6:30 | 4.292 | 1 | 3.522 | 0.15776 | 4.4674 | 2 | 2.2708
2006-04-02 | 6:45 | 4.285 | 1 | 3.515 | 0.15705 | 4.4471 | 2 | 2.2812
2006-04-02 | 7:00 | 4.256 | 1 | 3.486 | 0.1541 | 4.3637 | 2 | 2.2917
2006-04-02 | 7:15 | 4.278 | 1 | 3.508 | 0.15633 | 4.4269 | 2 | 2.3021
2006-04-02 | 7:30 | 4.252 | 1 | 3.482 | 0.1537 | 4.3522 | 2 | 2.3125
2006-04-02 | 7:45 | 4.292 | 1 | 3.522 | 0.15776 | 4.4674 | 2 | 2.3229
2006-04-02 | 8:00 | 4.234 | 1 | 3.464 | 0.15189 | 4.301 | 2 | 2.3333
2006-04-02 | 8:15 | 4.27 | 1 | 3.5 | 0.15552 | 4.4038 | 2 | 2.3438
2006-04-02 | 8:30 | 4.267 | 1 | 3.497 | 0.15522 | 4.3952 | 2 | 2.3542
2006-04-02 | 8:45 | 4.278 | 1 | 3.508 | 0.15633 | 4.4269 | 2 | 2.3646
2006-04-02 | 9:00 | 4.274 | 1 | 3.504 | 0.15593 | 4.4154 | 2 | 2.375
2006-04-02 | 9:15 | 4.252 | 1 | 3.482 | 0.1537 | 4.3522 | 2 | 2.3854
2006-04-02 | 9:30 | 4.278 | 1 | 3.508 | 0.15633 | 4.4269 | 2 | 2.3958
2006-04-02 | 9:45 | 4.325 | 1 | 3.555 | 0.16117 | 4.5637 | 2 | 2.4062
2006-04-02 | 10:00 | 4.314 | 1 | 3.544 | 0.16003 | 4.5315 | 2 | 2.4167
2006-04-02 | 10:15 | 4.274 | 1 | 3.504 | 0.15593 | 4.4154 | 2 | 2.4271
2006-04-02 | 10:30 | 4.201 | 1 | 3.431 | 0.1486 | 4.2079 | 2 | 2.4375
2006-04-02 | 10:45 | 4.263 | 1 | 3.493 | 0.15481 | 4.3837 | 2 | 2.4479
2006-04-02 | 11:00 | 4.226 | 1 | 3.456 | 0.15109 | 4.2783 | 2 | 2.4583
2006-04-02 | 11:15 | 4.256 | 1 | 3.486 | 0.1541 | 4.3637 | 2 | 2.4688
2006-04-02 | 11:30 | 4.19 | 1 | 3.42 | 0.14751 | 4.1771 | 2 | 2.4792
2006-04-02 | 11:45 | 4.182 | 1 | 3.412 | 0.14672 | 4.1548 | 2 | 2.4896
2006-04-02 | 12:00 | 4.179 | 1 | 3.409 | 0.14643 | 4.1464 | 2 | 2.5
2006-04-02 | 12:15 | 4.197 | 1 | 3.427 | 0.1482 | 4.1966 | 2 | 2.5104
2006-04-02 | 12:30 | 4.175 | 1 | 3.405 | 0.14604 | 4.1353 | 2 | 2.5208
2006-04-02 | 12:45 | 4.149 | 1 | 3.379 | 0.1435 | 4.0635 | 2 | 2.5312
2006-04-02 | 13:00 | 4.186 | 1 | 3.416 | 0.14712 | 4.1659 | 2 | 2.5417
2006-04-02 | 13:15 | 4.127 | 1 | 3.357 | 0.14137 | 4.0032 | 2 | 2.5521
2006-04-02 | 13:30 | 4.149 | 1 | 3.379 | 0.1435 | 4.0635 | 2 | 2.5625
2006-04-02 | 13:45 | 4.149 | 1 | 3.379 | 0.1435 | 4.0635 | 2 | 2.5729
2006-04-02 | 14:00 | 4.157 | 1 | 3.387 | 0.14428 | 4.0855 | 2 | 2.5833
2006-04-02 | 14:15 | 4.109 | 1 | 3.339 | 0.13965 | 3.9543 | 2 | 2.5938
2006-04-02 | 14:30 | 4.142 | 1 | 3.372 | 0.14282 | 4.0442 | 2 | 2.6042
2006-04-02 | 14:45 | 4.135 | 1 | 3.365 | 0.14214 | 4.0251 | 2 | 2.6146
2006-04-02 | 15:00 | 4.105 | 1 | 3.335 | 0.13926 | 3.9435 | 2 | 2.625
2006-04-02 | 15:15 | 4.079 | 1 | 3.309 | 0.13679 | 3.8735 | 2 | 2.6354
2006-04-02 | 15:30 | 4.131 | 1 | 3.361 | 0.14176 | 4.0141 | 2 | 2.6458
2006-04-02 | 15:45 | 4.168 | 1 | 3.398 | 0.14535 | 4.1159 | 2 | 2.6562
2006-04-02 | 16:00 | 4.101 | 1 | 3.331 | 0.13888 | 3.9327 | 2 | 2.6667
2006-04-02 | 16:15 | 4.142 | 1 | 3.372 | 0.14282 | 4.0442 | 2 | 2.6771
2006-04-02 | 16:30 | 4.146 | 1 | 3.376 | 0.14321 | 4.0552 | 2 | 2.6875
2006-04-02 | 16:45 | 4.109 | 1 | 3.339 | 0.13965 | 3.9543 | 2 | 2.6979
2006-04-02 | 17:00 | 4.138 | 1 | 3.368 | 0.14243 | 4.0333 | 2 | 2.7083
2006-04-02 | 17:15 | 4.149 | 1 | 3.379 | 0.1435 | 4.0635 | 2 | 2.7188
2006-04-02 | 17:30 | 4.127 | 1 | 3.357 | 0.14137 | 4.0032 | 2 | 2.7292
2006-04-02 | 17:45 | 4.109 | 1 | 3.339 | 0.13965 | 3.9543 | 2 | 2.7396
2006-04-02 | 18:00 | 4.179 | 1 | 3.409 | 0.14643 | 4.1464 | 2 | 2.75
2006-04-02 | 18:15 | 4.164 | 1 | 3.394 | 0.14496 | 4.1048 | 2 | 2.7604
2006-04-02 | 18:30 | 4.197 | 1 | 3.427 | 0.1482 | 4.1966 | 2 | 2.7708
2006-04-02 | 18:45 | 4.219 | 1 | 3.449 | 0.15039 | 4.2585 | 2 | 2.7812
2006-04-02 | 19:00 | 4.175 | 1 | 3.405 | 0.14604 | 4.1353 | 2 | 2.7917
2006-04-02 | 19:15 | 4.193 | 1 | 3.423 | 0.14781 | 4.1855 | 2 | 2.8021
2006-04-02 | 19:30 | 4.226 | 1 | 3.456 | 0.15109 | 4.2783 | 2 | 2.8125
2006-04-02 | 19:45 | 4.237 | 1 | 3.467 | 0.15219 | 4.3095 | 2 | 2.8229
2006-04-02 | 20:00 | 4.23 | 1 | 3.46 | 0.15149 | 4.2896 | 2 | 2.8333
2006-04-02 | 20:15 | 4.234 | 1 | 3.464 | 0.15189 | 4.301 | 2 | 2.8438
2006-04-02 | 20:30 | 4.234 | 1 | 3.464 | 0.15189 | 4.301 | 2 | 2.8542
2006-04-02 | 20:45 | 4.278 | 1 | 3.508 | 0.15633 | 4.4269 | 2 | 2.8646
2006-04-02 | 21:00 | 4.252 | 1 | 3.482 | 0.1537 | 4.3522 | 2 | 2.875
2006-04-02 | 21:15 | 4.215 | 1 | 3.445 | 0.14999 | 4.2472 | 2 | 2.8854
2006-04-02 | 21:30 | 4.259 | 1 | 3.489 | 0.15441 | 4.3723 | 2 | 2.8958
2006-04-02 | 21:45 | 4.27 | 1 | 3.5 | 0.15552 | 4.4038 | 2 | 2.9062
2006-04-02 | 22:00 | 4.259 | 1 | 3.489 | 0.15441 | 4.3723 | 2 | 2.9167
2006-04-02 | 22:15 | 4.267 | 1 | 3.497 | 0.15522 | 4.3952 | 2 | 2.9271
2006-04-02 | 22:30 | 4.241 | 1 | 3.471 | 0.15259 | 4.3209 | 2 | 2.9375
2006-04-02 | 22:45 | 4.226 | 1 | 3.456 | 0.15109 | 4.2783 | 2 | 2.9479
2006-04-02 | 23:00 | 4.263 | 1 | 3.493 | 0.15481 | 4.3837 | 2 | 2.9583
2006-04-02 | 23:15 | 4.248 | 1 | 3.478 | 0.15329 | 4.3408 | 2 | 2.9688
2006-04-02 | 23:30 | 4.248 | 1 | 3.478 | 0.15329 | 4.3408 | 2 | 2.9792
2006-04-02 | 23:45 | 4.237 | 1 | 3.467 | 0.15219 | 4.3095 | 2 | 2.9896
2006-04-03 | 0:00 | 4.226 | 1 | 3.456 | 0.15109 | 4.2783 | 3 | 3
2006-04-03 | 0:15 | 4.241 | 1 | 3.471 | 0.15259 | 4.3209 | 3 | 3.0104
2006-04-03 | 0:30 | 4.252 | 1 | 3.482 | 0.1537 | 4.3522 | 3 | 3.0208
2006-04-03 | 0:45 | 4.248 | 1 | 3.478 | 0.15329 | 4.3408 | 3 | 3.0312
2006-04-03 | 1:00 | 4.241 | 1 | 3.471 | 0.15259 | 4.3209 | 3 | 3.0417
2006-04-03 | 1:15 | 4.223 | 1 | 3.453 | 0.15079 | 4.2698 | 3 | 3.0521
2006-04-03 | 1:30 | 4.226 | 1 | 3.456 | 0.15109 | 4.2783 | 3 | 3.0625
2006-04-03 | 1:45 | 4.241 | 1 | 3.471 | 0.15259 | 4.3209 | 3 | 3.0729
2006-04-03 | 2:00 | 4.248 | 1 | 3.478 | 0.15329 | 4.3408 | 3 | 3.0833
2006-04-03 | 2:15 | 4.23 | 1 | 3.46 | 0.15149 | 4.2896 | 3 | 3.0938
2006-04-03 | 2:30 | 4.168 | 1 | 3.398 | 0.14535 | 4.1159 | 3 | 3.1042
2006-04-03 | 2:45 | 4.204 | 1 | 3.434 | 0.1489 | 4.2163 | 3 | 3.1146
2006-04-03 | 3:00 | 4.226 | 1 | 3.456 | 0.15109 | 4.2783 | 3 | 3.125
2006-04-03 | 3:15 | 4.252 | 1 | 3.482 | 0.1537 | 4.3522 | 3 | 3.1354
2006-04-03 | 3:30 | 4.259 | 1 | 3.489 | 0.15441 | 4.3723 | 3 | 3.1458
2006-04-03 | 3:45 | 4.212 | 1 | 3.442 | 0.14969 | 4.2388 | 3 | 3.1562
2006-04-03 | 4:00 | 4.241 | 1 | 3.471 | 0.15259 | 4.3209 | 3 | 3.1667
2006-04-03 | 4:15 | 4.23 | 1 | 3.46 | 0.15149 | 4.2896 | 3 | 3.1771
2006-04-03 | 4:30 | 4.219 | 1 | 3.449 | 0.15039 | 4.2585 | 3 | 3.1875
2006-04-03 | 4:45 | 4.226 | 1 | 3.456 | 0.15109 | 4.2783 | 3 | 3.1979
2006-04-03 | 5:00 | 4.234 | 1 | 3.464 | 0.15189 | 4.301 | 3 | 3.2083
2006-04-03 | 5:15 | 4.215 | 1 | 3.445 | 0.14999 | 4.2472 | 3 | 3.2188
2006-04-03 | 5:30 | 4.208 | 1 | 3.438 | 0.14929 | 4.2275 | 3 | 3.2292
2006-04-03 | 5:45 | 4.219 | 1 | 3.449 | 0.15039 | 4.2585 | 3 | 3.2396
2006-04-03 | 6:00 | 4.179 | 1 | 3.409 | 0.14643 | 4.1464 | 3 | 3.25
2006-04-03 | 6:15 | 4.193 | 1 | 3.423 | 0.14781 | 4.1855 | 3 | 3.2604
2006-04-03 | 6:30 | 4.241 | 1 | 3.471 | 0.15259 | 4.3209 | 3 | 3.2708
2006-04-03 | 6:45 | 4.226 | 1 | 3.456 | 0.15109 | 4.2783 | 3 | 3.2812
2006-04-03 | 7:00 | 4.234 | 1 | 3.464 | 0.15189 | 4.301 | 3 | 3.2917
2006-04-03 | 7:15 | 4.208 | 1 | 3.438 | 0.14929 | 4.2275 | 3 | 3.3021
2006-04-03 | 7:30 | 4.23 | 1 | 3.46 | 0.15149 | 4.2896 | 3 | 3.3125
2006-04-03 | 7:45 | 4.248 | 1 | 3.478 | 0.15329 | 4.3408 | 3 | 3.3229
2006-04-03 | 8:00 | 4.241 | 1 | 3.471 | 0.15259 | 4.3209 | 3 | 3.3333
2006-04-03 | 8:15 | 4.256 | 1 | 3.486 | 0.1541 | 4.3637 | 3 | 3.3438
2006-04-03 | 8:30 | 4.252 | 1 | 3.482 | 0.1537 | 4.3522 | 3 | 3.3542
2006-04-03 | 8:45 | 4.252 | 1 | 3.482 | 0.1537 | 4.3522 | 3 | 3.3646
2006-04-03 | 9:00 | 4.241 | 1 | 3.471 | 0.15259 | 4.3209 | 3 | 3.375
2006-04-03 | 9:15 | 4.248 | 1 | 3.478 | 0.15329 | 4.3408 | 3 | 3.3854
2006-04-03 | 9:30 | 4.285 | 1 | 3.515 | 0.15705 | 4.4471 | 3 | 3.3958
2006-04-03 | 9:45 | 4.27 | 1 | 3.5 | 0.15552 | 4.4038 | 3 | 3.4062
2006-04-03 | 10:00 | 4.245 | 1 | 3.475 | 0.15299 | 4.3323 | 3 | 3.4167
2006-04-03 | 10:15 | 4.27 | 1 | 3.5 | 0.15552 | 4.4038 | 3 | 3.4271
2006-04-03 | 10:30 | 4.197 | 1 | 3.427 | 0.1482 | 4.1966 | 3 | 3.4375
2006-04-03 | 10:45 | 4.212 | 1 | 3.442 | 0.14969 | 4.2388 | 3 | 3.4479
2006-04-03 | 11:00 | 4.274 | 1 | 3.504 | 0.15593 | 4.4154 | 3 | 3.4583
2006-04-03 | 11:15 | 4.19 | 1 | 3.42 | 0.14751 | 4.1771 | 3 | 3.4688
2006-04-03 | 11:30 | 4.252 | 1 | 3.482 | 0.1537 | 4.3522 | 3 | 3.4792
2006-04-03 | 11:45 | 4.27 | 1 | 3.5 | 0.15552 | 4.4038 | 3 | 3.4896
2006-04-03 | 12:00 | 4.197 | 1 | 3.427 | 0.1482 | 4.1966 | 3 | 3.5
2006-04-03 | 12:15 | 4.259 | 1 | 3.489 | 0.15441 | 4.3723 | 3 | 3.5104
2006-04-03 | 12:30 | 4.237 | 1 | 3.467 | 0.15219 | 4.3095 | 3 | 3.5208
2006-04-03 | 12:45 | 4.193 | 1 | 3.423 | 0.14781 | 4.1855 | 3 | 3.5312
2006-04-03 | 13:00 | 4.212 | 1 | 3.442 | 0.14969 | 4.2388 | 3 | 3.5417
2006-04-03 | 13:15 | 4.179 | 1 | 3.409 | 0.14643 | 4.1464 | 3 | 3.5521
2006-04-03 | 13:30 | 4.171 | 1 | 3.401 | 0.14564 | 4.1242 | 3 | 3.5625
2006-04-03 | 13:45 | 4.182 | 1 | 3.412 | 0.14672 | 4.1548 | 3 | 3.5729
2006-04-03 | 14:00 | 4.153 | 1 | 3.383 | 0.14389 | 4.0745 | 3 | 3.5833
2006-04-03 | 14:15 | 4.127 | 1 | 3.357 | 0.14137 | 4.0032 | 3 | 3.5938
2006-04-03 | 14:30 | 4.127 | 1 | 3.357 | 0.14137 | 4.0032 | 3 | 3.6042
2006-04-03 | 14:45 | 4.142 | 1 | 3.372 | 0.14282 | 4.0442 | 3 | 3.6146
2006-04-03 | 15:00 | 4.12 | 1 | 3.35 | 0.1407 | 3.9842 | 3 | 3.625
2006-04-03 | 15:15 | 4.153 | 1 | 3.383 | 0.14389 | 4.0745 | 3 | 3.6354
2006-04-03 | 15:30 | 4.16 | 1 | 3.39 | 0.14457 | 4.0938 | 3 | 3.6458
2006-04-03 | 15:45 | 4.201 | 1 | 3.431 | 0.1486 | 4.2079 | 3 | 3.6562
2006-04-03 | 16:00 | 4.171 | 1 | 3.401 | 0.14564 | 4.1242 | 3 | 3.6667
2006-04-03 | 16:15 | 4.186 | 1 | 3.416 | 0.14712 | 4.1659 | 3 | 3.6771
2006-04-03 | 16:30 | 4.164 | 1 | 3.394 | 0.14496 | 4.1048 | 3 | 3.6875
2006-04-03 | 16:45 | 4.142 | 1 | 3.372 | 0.14282 | 4.0442 | 3 | 3.6979
2006-04-03 | 17:00 | 4.157 | 1 | 3.387 | 0.14428 | 4.0855 | 3 | 3.7083
2006-04-03 | 17:15 | 4.241 | 1 | 3.471 | 0.15259 | 4.3209 | 3 | 3.7188
2006-04-03 | 17:30 | 4.175 | 1 | 3.405 | 0.14604 | 4.1353 | 3 | 3.7292
2006-04-03 | 17:45 | 4.234 | 1 | 3.464 | 0.15189 | 4.301 | 3 | 3.7396
2006-04-03 | 18:00 | 4.237 | 1 | 3.467 | 0.15219 | 4.3095 | 3 | 3.75
2006-04-03 | 18:15 | 4.241 | 1 | 3.471 | 0.15259 | 4.3209 | 3 | 3.7604
2006-04-03 | 18:30 | 4.219 | 1 | 3.449 | 0.15039 | 4.2585 | 3 | 3.7708
2006-04-03 | 18:45 | 4.212 | 1 | 3.442 | 0.14969 | 4.2388 | 3 | 3.7812
2006-04-03 | 19:00 | 4.193 | 1 | 3.423 | 0.14781 | 4.1855 | 3 | 3.7917
2006-04-03 | 19:15 | 4.259 | 1 | 3.489 | 0.15441 | 4.3723 | 3 | 3.8021
2006-04-03 | 19:30 | 4.197 | 1 | 3.427 | 0.1482 | 4.1966 | 3 | 3.8125
2006-04-03 | 19:45 | 4.212 | 1 | 3.442 | 0.14969 | 4.2388 | 3 | 3.8229
2006-04-03 | 20:00 | 4.23 | 1 | 3.46 | 0.15149 | 4.2896 | 3 | 3.8333
2006-04-03 | 20:15 | 4.171 | 1 | 3.401 | 0.14564 | 4.1242 | 3 | 3.8438
2006-04-03 | 20:30 | 4.223 | 1 | 3.453 | 0.15079 | 4.2698 | 3 | 3.8542
2006-04-03 | 20:45 | 4.289 | 1 | 3.519 | 0.15746 | 4.4587 | 3 | 3.8646
2006-04-03 | 21:00 | 4.285 | 1 | 3.515 | 0.15705 | 4.4471 | 3 | 3.875
2006-04-03 | 21:15 | 4.311 | 1 | 3.541 | 0.15972 | 4.5227 | 3 | 3.8854
2006-04-03 | 21:30 | 4.347 | 1 | 3.577 | 0.16345 | 4.6285 | 3 | 3.8958
2006-04-03 | 21:45 | 4.579 | 1 | 3.809 | 0.18871 | 5.3437 | 3 | 3.9062
2006-04-03 | 22:00 | 4.766 | 1 | 3.996 | 0.21057 | 5.9626 | 3 | 3.9167
2006-04-03 | 22:15 | 5.008 | 1 | 4.238 | 0.24087 | 6.8206 | 3 | 3.9271
2006-04-03 | 22:30 | 4.858 | 1 | 4.088 | 0.22182 | 6.2812 | 3 | 3.9375
2006-04-03 | 22:45 | 4.663 | 1 | 3.893 | 0.19836 | 5.617 | 3 | 3.9479
2006-04-03 | 23:00 | 4.564 | 1 | 3.794 | 0.18702 | 5.2957 | 3 | 3.9583
2006-04-03 | 23:15 | 4.549 | 1 | 3.779 | 0.18533 | 5.248 | 3 | 3.9688
2006-04-03 | 23:30 | 4.579 | 1 | 3.809 | 0.18871 | 5.3437 | 3 | 3.9792
2006-04-03 | 23:45 | 4.645 | 1 | 3.875 | 0.19627 | 5.5578 | 3 | 3.9896
2006-04-04 | 0:00 | 4.638 | 1 | 3.868 | 0.19546 | 5.5349 | 4 | 4
2006-04-04 | 0:15 | 4.608 | 1 | 3.838 | 0.19201 | 5.4372 | 4 | 4.0104
2006-04-04 | 0:30 | 4.652 | 1 | 3.882 | 0.19708 | 5.5808 | 4 | 4.0208
2006-04-04 | 0:45 | 4.571 | 1 | 3.801 | 0.18781 | 5.3181 | 4 | 4.0312
2006-04-04 | 1:00 | 4.557 | 1 | 3.787 | 0.18623 | 5.2734 | 4 | 4.0417
2006-04-04 | 1:15 | 4.516 | 1 | 3.746 | 0.18165 | 5.1438 | 4 | 4.0521
2006-04-04 | 1:30 | 4.494 | 1 | 3.724 | 0.17922 | 5.075 | 4 | 4.0625
2006-04-04 | 1:45 | 4.48 | 1 | 3.71 | 0.17768 | 5.0315 | 4 | 4.0729
2006-04-04 | 2:00 | 4.45 | 1 | 3.68 | 0.17442 | 4.9389 | 4 | 4.0833
2006-04-04 | 2:15 | 4.458 | 1 | 3.688 | 0.17528 | 4.9635 | 4 | 4.0938
2006-04-04 | 2:30 | 4.377 | 1 | 3.607 | 0.16661 | 4.7178 | 4 | 4.1042
2006-04-04 | 2:45 | 4.388 | 1 | 3.618 | 0.16777 | 4.7507 | 4 | 4.1146
2006-04-04 | 3:00 | 4.395 | 1 | 3.625 | 0.16851 | 4.7718 | 4 | 4.125
2006-04-04 | 3:15 | 4.403 | 1 | 3.633 | 0.16936 | 4.7959 | 4 | 4.1354
2006-04-04 | 3:30 | 4.344 | 1 | 3.574 | 0.16314 | 4.6196 | 4 | 4.1458
2006-04-04 | 3:45 | 4.322 | 1 | 3.552 | 0.16085 | 4.5549 | 4 | 4.1562
2006-04-04 | 4:00 | 4.344 | 1 | 3.574 | 0.16314 | 4.6196 | 4 | 4.1667
2006-04-04 | 4:15 | 4.3 | 1 | 3.53 | 0.15859 | 4.4906 | 4 | 4.1771
2006-04-04 | 4:30 | 4.318 | 1 | 3.548 | 0.16044 | 4.5432 | 4 | 4.1875
2006-04-04 | 4:45 | 4.336 | 1 | 3.566 | 0.16231 | 4.596 | 4 | 4.1979
2006-04-04 | 5:00 | 4.344 | 1 | 3.574 | 0.16314 | 4.6196 | 4 | 4.2083
2006-04-04 | 5:15 | 4.344 | 1 | 3.574 | 0.16314 | 4.6196 | 4 | 4.2188
2006-04-04 | 5:30 | 4.347 | 1 | 3.577 | 0.16345 | 4.6285 | 4 | 4.2292
2006-04-04 | 5:45 | 4.333 | 1 | 3.563 | 0.162 | 4.5872 | 4 | 4.2396
2006-04-04 | 6:00 | 4.325 | 1 | 3.555 | 0.16117 | 4.5637 | 4 | 4.25
2006-04-04 | 6:15 | 4.296 | 1 | 3.526 | 0.15817 | 4.479 | 4 | 4.2604
2006-04-04 | 6:30 | 4.311 | 1 | 3.541 | 0.15972 | 4.5227 | 4 | 4.2708
2006-04-04 | 6:45 | 4.303 | 1 | 3.533 | 0.15889 | 4.4994 | 4 | 4.2812
2006-04-04 | 7:00 | 4.329 | 1 | 3.559 | 0.16158 | 4.5754 | 4 | 4.2917
2006-04-04 | 7:15 | 4.285 | 1 | 3.515 | 0.15705 | 4.4471 | 4 | 4.3021
2006-04-04 | 7:30 | 4.292 | 1 | 3.522 | 0.15776 | 4.4674 | 4 | 4.3125
2006-04-04 | 7:45 | 4.267 | 1 | 3.497 | 0.15522 | 4.3952 | 4 | 4.3229
2006-04-04 | 8:00 | 4.281 | 1 | 3.511 | 0.15664 | 4.4356 | 4 | 4.3333
2006-04-04 | 8:15 | 4.318 | 1 | 3.548 | 0.16044 | 4.5432 | 4 | 4.3438
2006-04-04 | 8:30 | 4.311 | 1 | 3.541 | 0.15972 | 4.5227 | 4 | 4.3542
2006-04-04 | 8:45 | 4.285 | 1 | 3.515 | 0.15705 | 4.4471 | 4 | 4.3646
2006-04-04 | 9:00 | 4.278 | 1 | 3.508 | 0.15633 | 4.4269 | 4 | 4.375
2006-04-04 | 9:15 | 4.318 | 1 | 3.548 | 0.16044 | 4.5432 | 4 | 4.3854
2006-04-04 | 9:30 | 4.252 | 1 | 3.482 | 0.1537 | 4.3522 | 4 | 4.3958
2006-04-04 | 9:45 | 4.263 | 1 | 3.493 | 0.15481 | 4.3837 | 4 | 4.4062
2006-04-04 | 10:00 | 4.322 | 1 | 3.552 | 0.16085 | 4.5549 | 4 | 4.4167
2006-04-04 | 10:15 | 4.292 | 1 | 3.522 | 0.15776 | 4.4674 | 4 | 4.4271
2006-04-04 | 10:30 | 4.289 | 1 | 3.519 | 0.15746 | 4.4587 | 4 | 4.4375
2006-04-04 | 10:45 | 4.267 | 1 | 3.497 | 0.15522 | 4.3952 | 4 | 4.4479
2006-04-04 | 11:00 | 4.3 | 1 | 3.53 | 0.15859 | 4.4906 | 4 | 4.4583
2006-04-04 | 11:15 | 4.285 | 1 | 3.515 | 0.15705 | 4.4471 | 4 | 4.4688
2006-04-04 | 11:30 | 4.333 | 1 | 3.563 | 0.162 | 4.5872 | 4 | 4.4792
2006-04-04 | 11:45 | 4.278 | 1 | 3.508 | 0.15633 | 4.4269 | 4 | 4.4896
2006-04-04 | 12:00 | 4.252 | 1 | 3.482 | 0.1537 | 4.3522 | 4 | 4.5
2006-04-04 | 12:15 | 4.234 | 1 | 3.464 | 0.15189 | 4.301 | 4 | 4.5104
2006-04-04 | 12:30 | 4.208 | 1 | 3.438 | 0.14929 | 4.2275 | 4 | 4.5208
2006-04-04 | 12:45 | 4.23 | 1 | 3.46 | 0.15149 | 4.2896 | 4 | 4.5312
2006-04-04 | 13:00 | 4.285 | 1 | 3.515 | 0.15705 | 4.4471 | 4 | 4.5417
2006-04-04 | 13:15 | 4.193 | 1 | 3.423 | 0.14781 | 4.1855 | 4 | 4.5521
2006-04-04 | 13:30 | 4.208 | 1 | 3.438 | 0.14929 | 4.2275 | 4 | 4.5625
2006-04-04 | 13:45 | 4.168 | 1 | 3.398 | 0.14535 | 4.1159 | 4 | 4.5729
2006-04-04 | 14:00 | 4.208 | 1 | 3.438 | 0.14929 | 4.2275 | 4 | 4.5833
2006-04-04 | 14:15 | 4.182 | 1 | 3.412 | 0.14672 | 4.1548 | 4 | 4.5938
2006-04-04 | 14:30 | 4.142 | 1 | 3.372 | 0.14282 | 4.0442 | 4 | 4.6042
2006-04-04 | 14:45 | 4.142 | 1 | 3.372 | 0.14282 | 4.0442 | 4 | 4.6146
2006-04-04 | 15:00 | 4.157 | 1 | 3.387 | 0.14428 | 4.0855 | 4 | 4.625
2006-04-04 | 15:15 | 4.171 | 1 | 3.401 | 0.14564 | 4.1242 | 4 | 4.6354
2006-04-04 | 15:30 | 4.138 | 1 | 3.368 | 0.14243 | 4.0333 | 4 | 4.6458
2006-04-04 | 15:45 | 4.146 | 1 | 3.376 | 0.14321 | 4.0552 | 4 | 4.6562
2006-04-04 | 16:00 | 4.153 | 1 | 3.383 | 0.14389 | 4.0745 | 4 | 4.6667
2006-04-04 | 16:15 | 4.16 | 1 | 3.39 | 0.14457 | 4.0938 | 4 | 4.6771
2006-04-04 | 16:30 | 4.179 | 1 | 3.409 | 0.14643 | 4.1464 | 4 | 4.6875
2006-04-04 | 16:45 | 4.105 | 1 | 3.335 | 0.13926 | 3.9435 | 4 | 4.6979
2006-04-04 | 17:00 | 4.16 | 1 | 3.39 | 0.14457 | 4.0938 | 4 | 4.7083
2006-04-04 | 17:15 | 4.226 | 1 | 3.456 | 0.15109 | 4.2783 | 4 | 4.7188
2006-04-04 | 17:30 | 4.182 | 1 | 3.412 | 0.14672 | 4.1548 | 4 | 4.7292
2006-04-04 | 17:45 | 4.168 | 1 | 3.398 | 0.14535 | 4.1159 | 4 | 4.7396
2006-04-04 | 18:00 | 4.186 | 1 | 3.416 | 0.14712 | 4.1659 | 4 | 4.75
2006-04-04 | 18:15 | 4.208 | 1 | 3.438 | 0.14929 | 4.2275 | 4 | 4.7604
2006-04-04 | 18:30 | 4.201 | 1 | 3.431 | 0.1486 | 4.2079 | 4 | 4.7708
2006-04-04 | 18:45 | 4.212 | 1 | 3.442 | 0.14969 | 4.2388 | 4 | 4.7812
2006-04-04 | 19:00 | 4.212 | 1 | 3.442 | 0.14969 | 4.2388 | 4 | 4.7917
2006-04-04 | 19:15 | 4.256 | 1 | 3.486 | 0.1541 | 4.3637 | 4 | 4.8021
2006-04-04 | 19:30 | 4.212 | 1 | 3.442 | 0.14969 | 4.2388 | 4 | 4.8125
2006-04-04 | 19:45 | 4.182 | 1 | 3.412 | 0.14672 | 4.1548 | 4 | 4.8229
2006-04-04 | 20:00 | 4.208 | 1 | 3.438 | 0.14929 | 4.2275 | 4 | 4.8333
2006-04-04 | 20:15 | 4.16 | 1 | 3.39 | 0.14457 | 4.0938 | 4 | 4.8438
2006-04-04 | 20:30 | 4.171 | 1 | 3.401 | 0.14564 | 4.1242 | 4 | 4.8542
2006-04-04 | 20:45 | 4.212 | 1 | 3.442 | 0.14969 | 4.2388 | 4 | 4.8646
2006-04-04 | 21:00 | 4.208 | 1 | 3.438 | 0.14929 | 4.2275 | 4 | 4.875
2006-04-04 | 21:15 | 4.234 | 1 | 3.464 | 0.15189 | 4.301 | 4 | 4.8854
2006-04-04 | 21:30 | 4.219 | 1 | 3.449 | 0.15039 | 4.2585 | 4 | 4.8958
2006-04-04 | 21:45 | 4.237 | 1 | 3.467 | 0.15219 | 4.3095 | 4 | 4.9062
2006-04-04 | 22:00 | 4.256 | 1 | 3.486 | 0.1541 | 4.3637 | 4 | 4.9167
2006-04-04 | 22:15 | 4.212 | 1 | 3.442 | 0.14969 | 4.2388 | 4 | 4.9271
2006-04-04 | 22:30 | 4.267 | 1 | 3.497 | 0.15522 | 4.3952 | 4 | 4.9375
2006-04-04 | 22:45 | 4.219 | 1 | 3.449 | 0.15039 | 4.2585 | 4 | 4.9479
2006-04-04 | 23:00 | 4.256 | 1 | 3.486 | 0.1541 | 4.3637 | 4 | 4.9583
2006-04-04 | 23:15 | 4.201 | 1 | 3.431 | 0.1486 | 4.2079 | 4 | 4.9688
2006-04-04 | 23:30 | 4.212 | 1 | 3.442 | 0.14969 | 4.2388 | 4 | 4.9792
2006-04-04 | 23:45 | 4.215 | 1 | 3.445 | 0.14999 | 4.2472 | 4 | 4.9896
2006-04-05 | 0:00 | 4.226 | 1 | 3.456 | 0.15109 | 4.2783 | 5 | 5
2006-04-05 | 0:15 | 4.215 | 1 | 3.445 | 0.14999 | 4.2472 | 5 | 5.0104
2006-04-05 | 0:30 | 4.197 | 1 | 3.427 | 0.1482 | 4.1966 | 5 | 5.0208
2006-04-05 | 0:45 | 4.186 | 1 | 3.416 | 0.14712 | 4.1659 | 5 | 5.0312
2006-04-05 | 1:00 | 4.182 | 1 | 3.412 | 0.14672 | 4.1548 | 5 | 5.0417
2006-04-05 | 1:15 | 4.226 | 1 | 3.456 | 0.15109 | 4.2783 | 5 | 5.0521
2006-04-05 | 1:30 | 4.252 | 1 | 3.482 | 0.1537 | 4.3522 | 5 | 5.0625
2006-04-05 | 1:45 | 4.27 | 1 | 3.5 | 0.15552 | 4.4038 | 5 | 5.0729
2006-04-05 | 2:00 | 4.281 | 1 | 3.511 | 0.15664 | 4.4356 | 5 | 5.0833
2006-04-05 | 2:15 | 4.263 | 1 | 3.493 | 0.15481 | 4.3837 | 5 | 5.0938
2006-04-05 | 2:30 | 4.278 | 1 | 3.508 | 0.15633 | 4.4269 | 5 | 5.1042
2006-04-05 | 2:45 | 4.274 | 1 | 3.504 | 0.15593 | 4.4154 | 5 | 5.1146
2006-04-05 | 3:00 | 4.252 | 1 | 3.482 | 0.1537 | 4.3522 | 5 | 5.125
2006-04-05 | 3:15 | 4.215 | 1 | 3.445 | 0.14999 | 4.2472 | 5 | 5.1354
2006-04-05 | 3:30 | 4.234 | 1 | 3.464 | 0.15189 | 4.301 | 5 | 5.1458
2006-04-05 | 3:45 | 4.23 | 1 | 3.46 | 0.15149 | 4.2896 | 5 | 5.1562
2006-04-05 | 4:00 | 4.223 | 1 | 3.453 | 0.15079 | 4.2698 | 5 | 5.1667
2006-04-05 | 4:15 | 4.278 | 1 | 3.508 | 0.15633 | 4.4269 | 5 | 5.1771
2006-04-05 | 4:30 | 4.241 | 1 | 3.471 | 0.15259 | 4.3209 | 5 | 5.1875
2006-04-05 | 4:45 | 4.215 | 1 | 3.445 | 0.14999 | 4.2472 | 5 | 5.1979
2006-04-05 | 5:00 | 4.135 | 1 | 3.365 | 0.14214 | 4.0251 | 5 | 5.2083
2006-04-05 | 5:15 | 4.157 | 1 | 3.387 | 0.14428 | 4.0855 | 5 | 5.2188
2006-04-05 | 5:30 | 4.116 | 1 | 3.346 | 0.14032 | 3.9733 | 5 | 5.2292
2006-04-05 | 5:45 | 4.149 | 1 | 3.379 | 0.1435 | 4.0635 | 5 | 5.2396
2006-04-05 | 6:00 | 4.124 | 1 | 3.354 | 0.14108 | 3.995 | 5 | 5.25
2006-04-05 | 6:15 | 4.142 | 1 | 3.372 | 0.14282 | 4.0442 | 5 | 5.2604
2006-04-05 | 6:30 | 4.175 | 1 | 3.405 | 0.14604 | 4.1353 | 5 | 5.2708
2006-04-05 | 6:45 | 4.175 | 1 | 3.405 | 0.14604 | 4.1353 | 5 | 5.2812
2006-04-05 | 7:00 | 4.171 | 1 | 3.401 | 0.14564 | 4.1242 | 5 | 5.2917
2006-04-05 | 7:15 | 4.149 | 1 | 3.379 | 0.1435 | 4.0635 | 5 | 5.3021
2006-04-05 | 7:30 | 4.153 | 1 | 3.383 | 0.14389 | 4.0745 | 5 | 5.3125
2006-04-05 | 7:45 | 4.142 | 1 | 3.372 | 0.14282 | 4.0442 | 5 | 5.3229
2006-04-05 | 8:00 | 4.19 | 1 | 3.42 | 0.14751 | 4.1771 | 5 | 5.3333
2006-04-05 | 8:15 | 4.215 | 1 | 3.445 | 0.14999 | 4.2472 | 5 | 5.3438
2006-04-05 | 8:30 | 4.263 | 1 | 3.493 | 0.15481 | 4.3837 | 5 | 5.3542
2006-04-05 | 8:45 | 4.278 | 1 | 3.508 | 0.15633 | 4.4269 | 5 | 5.3646
2006-04-05 | 9:00 | 4.23 | 1 | 3.46 | 0.15149 | 4.2896 | 5 | 5.375
2006-04-05 | 9:15 | 4.362 | 1 | 3.592 | 0.16503 | 4.673 | 5 | 5.3854
2006-04-05 | 9:30 | 4.388 | 1 | 3.618 | 0.16777 | 4.7507 | 5 | 5.3958
2006-04-05 | 9:45 | 4.344 | 1 | 3.574 | 0.16314 | 4.6196 | 5 | 5.4062
2006-04-05 | 10:00 | 4.329 | 1 | 3.559 | 0.16158 | 4.5754 | 5 | 5.4167
2006-04-05 | 10:15 | 4.373 | 1 | 3.603 | 0.16618 | 4.7058 | 5 | 5.4271
2006-04-05 | 10:30 | 4.388 | 1 | 3.618 | 0.16777 | 4.7507 | 5 | 5.4375
2006-04-05 | 10:45 | 4.351 | 1 | 3.581 | 0.16387 | 4.6404 | 5 | 5.4479
2006-04-05 | 11:00 | 4.322 | 1 | 3.552 | 0.16085 | 4.5549 | 5 | 5.4583
2006-04-05 | 11:15 | 4.351 | 1 | 3.581 | 0.16387 | 4.6404 | 5 | 5.4688
2006-04-05 | 11:30 | 4.347 | 1 | 3.577 | 0.16345 | 4.6285 | 5 | 5.4792
2006-04-05 | 11:45 | 4.381 | 1 | 3.611 | 0.16703 | 4.7297 | 5 | 5.4896
2006-04-05 | 12:00 | 4.359 | 1 | 3.589 | 0.16471 | 4.6641 | 5 | 5.5
2006-04-05 | 12:15 | 4.27 | 1 | 3.5 | 0.15552 | 4.4038 | 5 | 5.5104
2006-04-05 | 12:30 | 4.318 | 1 | 3.548 | 0.16044 | 4.5432 | 5 | 5.5208
2006-04-05 | 12:45 | 4.314 | 1 | 3.544 | 0.16003 | 4.5315 | 5 | 5.5312
2006-04-05 | 13:00 | 4.267 | 1 | 3.497 | 0.15522 | 4.3952 | 5 | 5.5417
2006-04-05 | 13:15 | 4.292 | 1 | 3.522 | 0.15776 | 4.4674 | 5 | 5.5521
2006-04-05 | 13:30 | 4.285 | 1 | 3.515 | 0.15705 | 4.4471 | 5 | 5.5625
2006-04-05 | 13:45 | 4.252 | 1 | 3.482 | 0.1537 | 4.3522 | 5 | 5.5729
2006-04-05 | 14:00 | 4.267 | 1 | 3.497 | 0.15522 | 4.3952 | 5 | 5.5833
2006-04-05 | 14:15 | 4.274 | 1 | 3.504 | 0.15593 | 4.4154 | 5 | 5.5938
2006-04-05 | 14:30 | 4.241 | 1 | 3.471 | 0.15259 | 4.3209 | 5 | 5.6042
2006-04-05 | 14:45 | 4.23 | 1 | 3.46 | 0.15149 | 4.2896 | 5 | 5.6146
2006-04-05 | 15:00 | 4.204 | 1 | 3.434 | 0.1489 | 4.2163 | 5 | 5.625
2006-04-05 | 15:15 | 4.157 | 1 | 3.387 | 0.14428 | 4.0855 | 5 | 5.6354
2006-04-05 | 15:30 | 4.245 | 1 | 3.475 | 0.15299 | 4.3323 | 5 | 5.6458
2006-04-05 | 15:45 | 4.208 | 1 | 3.438 | 0.14929 | 4.2275 | 5 | 5.6562
2006-04-05 | 16:00 | 4.245 | 1 | 3.475 | 0.15299 | 4.3323 | 5 | 5.6667
2006-04-05 | 16:15 | 4.179 | 1 | 3.409 | 0.14643 | 4.1464 | 5 | 5.6771
2006-04-05 | 16:30 | 4.168 | 1 | 3.398 | 0.14535 | 4.1159 | 5 | 5.6875
2006-04-05 | 16:45 | 4.252 | 1 | 3.482 | 0.1537 | 4.3522 | 5 | 5.6979
2006-04-05 | 17:00 | 4.215 | 1 | 3.445 | 0.14999 | 4.2472 | 5 | 5.7083
2006-04-05 | 17:15 | 4.252 | 1 | 3.482 | 0.1537 | 4.3522 | 5 | 5.7188
2006-04-05 | 17:30 | 4.212 | 1 | 3.442 | 0.14969 | 4.2388 | 5 | 5.7292
2006-04-05 | 17:45 | 4.234 | 1 | 3.464 | 0.15189 | 4.301 | 5 | 5.7396
2006-04-05 | 18:00 | 4.201 | 1 | 3.431 | 0.1486 | 4.2079 | 5 | 5.75
2006-04-05 | 18:15 | 4.23 | 1 | 3.46 | 0.15149 | 4.2896 | 5 | 5.7604
2006-04-05 | 18:30 | 4.197 | 1 | 3.427 | 0.1482 | 4.1966 | 5 | 5.7708
2006-04-05 | 18:45 | 4.234 | 1 | 3.464 | 0.15189 | 4.301 | 5 | 5.7812
2006-04-05 | 19:00 | 4.215 | 1 | 3.445 | 0.14999 | 4.2472 | 5 | 5.7917
2006-04-05 | 19:15 | 4.212 | 1 | 3.442 | 0.14969 | 4.2388 | 5 | 5.8021
2006-04-05 | 19:30 | 4.219 | 1 | 3.449 | 0.15039 | 4.2585 | 5 | 5.8125
2006-04-05 | 19:45 | 4.219 | 1 | 3.449 | 0.15039 | 4.2585 | 5 | 5.8229
2006-04-05 | 20:00 | 4.201 | 1 | 3.431 | 0.1486 | 4.2079 | 5 | 5.8333
2006-04-05 | 20:15 | 4.226 | 1 | 3.456 | 0.15109 | 4.2783 | 5 | 5.8438
2006-04-05 | 20:30 | 4.212 | 1 | 3.442 | 0.14969 | 4.2388 | 5 | 5.8542
2006-04-05 | 20:45 | 4.256 | 1 | 3.486 | 0.1541 | 4.3637 | 5 | 5.8646
2006-04-05 | 21:00 | 4.256 | 1 | 3.486 | 0.1541 | 4.3637 | 5 | 5.875
2006-04-05 | 21:15 | 4.274 | 1 | 3.504 | 0.15593 | 4.4154 | 5 | 5.8854
2006-04-05 | 21:30 | 4.252 | 1 | 3.482 | 0.1537 | 4.3522 | 5 | 5.8958
2006-04-05 | 21:45 | 4.252 | 1 | 3.482 | 0.1537 | 4.3522 | 5 | 5.9062
2006-04-05 | 22:00 | 4.212 | 1 | 3.442 | 0.14969 | 4.2388 | 5 | 5.9167
2006-04-05 | 22:15 | 4.226 | 1 | 3.456 | 0.15109 | 4.2783 | 5 | 5.9271
2006-04-05 | 22:30 | 4.241 | 1 | 3.471 | 0.15259 | 4.3209 | 5 | 5.9375
2006-04-05 | 22:45 | 4.212 | 1 | 3.442 | 0.14969 | 4.2388 | 5 | 5.9479
2006-04-05 | 23:00 | 4.237 | 1 | 3.467 | 0.15219 | 4.3095 | 5 | 5.9583
2006-04-05 | 23:15 | 4.237 | 1 | 3.467 | 0.15219 | 4.3095 | 5 | 5.9688
2006-04-05 | 23:30 | 4.252 | 1 | 3.482 | 0.1537 | 4.3522 | 5 | 5.9792
2006-04-05 | 23:45 | 4.237 | 1 | 3.467 | 0.15219 | 4.3095 | 5 | 5.9896
2006-04-06 | 0:00 | 4.241 | 1 | 3.471 | 0.15259 | 4.3209 | 6 | 6
2006-04-06 | 0:15 | 4.171 | 1 | 3.401 | 0.14564 | 4.1242 | 6 | 6.0104
2006-04-06 | 0:30 | 4.186 | 1 | 3.416 | 0.14712 | 4.1659 | 6 | 6.0208
2006-04-06 | 0:45 | 4.314 | 1 | 3.544 | 0.16003 | 4.5315 | 6 | 6.0312
2006-04-06 | 1:00 | 4.237 | 1 | 3.467 | 0.15219 | 4.3095 | 6 | 6.0417
2006-04-06 | 1:15 | 4.252 | 1 | 3.482 | 0.1537 | 4.3522 | 6 | 6.0521
2006-04-06 | 1:30 | 4.248 | 1 | 3.478 | 0.15329 | 4.3408 | 6 | 6.0625
2006-04-06 | 1:45 | 4.274 | 1 | 3.504 | 0.15593 | 4.4154 | 6 | 6.0729
2006-04-06 | 2:00 | 4.212 | 1 | 3.442 | 0.14969 | 4.2388 | 6 | 6.0833
2006-04-06 | 2:15 | 4.256 | 1 | 3.486 | 0.1541 | 4.3637 | 6 | 6.0938
2006-04-06 | 2:30 | 4.226 | 1 | 3.456 | 0.15109 | 4.2783 | 6 | 6.1042
2006-04-06 | 2:45 | 4.219 | 1 | 3.449 | 0.15039 | 4.2585 | 6 | 6.1146
2006-04-06 | 3:00 | 4.219 | 1 | 3.449 | 0.15039 | 4.2585 | 6 | 6.125
2006-04-06 | 3:15 | 4.23 | 1 | 3.46 | 0.15149 | 4.2896 | 6 | 6.1354
2006-04-06 | 3:30 | 4.23 | 1 | 3.46 | 0.15149 | 4.2896 | 6 | 6.1458
2006-04-06 | 3:45 | 4.267 | 1 | 3.497 | 0.15522 | 4.3952 | 6 | 6.1562
2006-04-06 | 4:00 | 4.234 | 1 | 3.464 | 0.15189 | 4.301 | 6 | 6.1667
2006-04-06 | 4:15 | 4.23 | 1 | 3.46 | 0.15149 | 4.2896 | 6 | 6.1771
2006-04-06 | 4:30 | 4.252 | 1 | 3.482 | 0.1537 | 4.3522 | 6 | 6.1875
2006-04-06 | 4:45 | 4.259 | 1 | 3.489 | 0.15441 | 4.3723 | 6 | 6.1979
2006-04-06 | 5:00 | 4.23 | 1 | 3.46 | 0.15149 | 4.2896 | 6 | 6.2083
2006-04-06 | 5:15 | 4.204 | 1 | 3.434 | 0.1489 | 4.2163 | 6 | 6.2188
2006-04-06 | 5:30 | 4.234 | 1 | 3.464 | 0.15189 | 4.301 | 6 | 6.2292
2006-04-06 | 5:45 | 4.241 | 1 | 3.471 | 0.15259 | 4.3209 | 6 | 6.2396
2006-04-06 | 6:00 | 4.263 | 1 | 3.493 | 0.15481 | 4.3837 | 6 | 6.25
2006-04-06 | 6:15 | 4.179 | 1 | 3.409 | 0.14643 | 4.1464 | 6 | 6.2604
2006-04-06 | 6:30 | 4.193 | 1 | 3.423 | 0.14781 | 4.1855 | 6 | 6.2708
2006-04-06 | 6:45 | 4.215 | 1 | 3.445 | 0.14999 | 4.2472 | 6 | 6.2812
2006-04-06 | 7:00 | 4.241 | 1 | 3.471 | 0.15259 | 4.3209 | 6 | 6.2917
2006-04-06 | 7:15 | 4.241 | 1 | 3.471 | 0.15259 | 4.3209 | 6 | 6.3021
2006-04-06 | 7:30 | 4.226 | 1 | 3.456 | 0.15109 | 4.2783 | 6 | 6.3125
2006-04-06 | 7:45 | 4.252 | 1 | 3.482 | 0.1537 | 4.3522 | 6 | 6.3229
2006-04-06 | 8:00 | 4.215 | 1 | 3.445 | 0.14999 | 4.2472 | 6 | 6.3333
2006-04-06 | 8:15 | 4.223 | 1 | 3.453 | 0.15079 | 4.2698 | 6 | 6.3438
2006-04-06 | 8:30 | 4.19 | 1 | 3.42 | 0.14751 | 4.1771 | 6 | 6.3542
2006-04-06 | 8:45 | 4.204 | 1 | 3.434 | 0.1489 | 4.2163 | 6 | 6.3646
2006-04-06 | 9:00 | 4.212 | 1 | 3.442 | 0.14969 | 4.2388 | 6 | 6.375
2006-04-06 | 9:15 | 4.237 | 1 | 3.467 | 0.15219 | 4.3095 | 6 | 6.3854
2006-04-06 | 9:30 | 4.219 | 1 | 3.449 | 0.15039 | 4.2585 | 6 | 6.3958
2006-04-06 | 9:45 | 4.252 | 1 | 3.482 | 0.1537 | 4.3522 | 6 | 6.4062
2006-04-06 | 10:00 | 4.19 | 1 | 3.42 | 0.14751 | 4.1771 | 6 | 6.4167
2006-04-06 | 10:15 | 4.219 | 1 | 3.449 | 0.15039 | 4.2585 | 6 | 6.4271
2006-04-06 | 10:30 | 4.248 | 1 | 3.478 | 0.15329 | 4.3408 | 6 | 6.4375
2006-04-06 | 10:45 | 4.248 | 1 | 3.478 | 0.15329 | 4.3408 | 6 | 6.4479
2006-04-06 | 11:00 | 4.197 | 1 | 3.427 | 0.1482 | 4.1966 | 6 | 6.4583
2006-04-06 | 11:15 | 4.193 | 1 | 3.423 | 0.14781 | 4.1855 | 6 | 6.4688
2006-04-06 | 11:30 | 4.237 | 1 | 3.467 | 0.15219 | 4.3095 | 6 | 6.4792
2006-04-06 | 11:45 | 4.234 | 1 | 3.464 | 0.15189 | 4.301 | 6 | 6.4896
2006-04-06 | 12:00 | 4.193 | 1 | 3.423 | 0.14781 | 4.1855 | 6 | 6.5
2006-04-06 | 12:15 | 4.208 | 1 | 3.438 | 0.14929 | 4.2275 | 6 | 6.5104
2006-04-06 | 12:30 | 4.186 | 1 | 3.416 | 0.14712 | 4.1659 | 6 | 6.5208
2006-04-06 | 12:45 | 4.212 | 1 | 3.442 | 0.14969 | 4.2388 | 6 | 6.5312
2006-04-06 | 13:00 | 4.215 | 1 | 3.445 | 0.14999 | 4.2472 | 6 | 6.5417
2006-04-06 | 13:15 | 4.175 | 1 | 3.405 | 0.14604 | 4.1353 | 6 | 6.5521
2006-04-06 | 13:30 | 4.171 | 1 | 3.401 | 0.14564 | 4.1242 | 6 | 6.5625
2006-04-06 | 13:45 | 4.157 | 1 | 3.387 | 0.14428 | 4.0855 | 6 | 6.5729
2006-04-06 | 14:00 | 4.164 | 1 | 3.394 | 0.14496 | 4.1048 | 6 | 6.5833
2006-04-06 | 14:15 | 4.157 | 1 | 3.387 | 0.14428 | 4.0855 | 6 | 6.5938
2006-04-06 | 14:30 | 4.168 | 1 | 3.398 | 0.14535 | 4.1159 | 6 | 6.6042
2006-04-06 | 14:45 | 4.193 | 1 | 3.423 | 0.14781 | 4.1855 | 6 | 6.6146
2006-04-06 | 15:00 | 4.164 | 1 | 3.394 | 0.14496 | 4.1048 | 6 | 6.625
2006-04-06 | 15:15 | 4.149 | 1 | 3.379 | 0.1435 | 4.0635 | 6 | 6.6354
2006-04-06 | 15:30 | 4.175 | 1 | 3.405 | 0.14604 | 4.1353 | 6 | 6.6458
2006-04-06 | 15:45 | 4.164 | 1 | 3.394 | 0.14496 | 4.1048 | 6 | 6.6562
2006-04-06 | 16:00 | 4.146 | 1 | 3.376 | 0.14321 | 4.0552 | 6 | 6.6667
2006-04-06 | 16:15 | 4.131 | 1 | 3.361 | 0.14176 | 4.0141 | 6 | 6.6771
2006-04-06 | 16:30 | 4.124 | 1 | 3.354 | 0.14108 | 3.995 | 6 | 6.6875
2006-04-06 | 16:45 | 4.16 | 1 | 3.39 | 0.14457 | 4.0938 | 6 | 6.6979
2006-04-06 | 17:00 | 4.138 | 1 | 3.368 | 0.14243 | 4.0333 | 6 | 6.7083
2006-04-06 | 17:15 | 4.186 | 1 | 3.416 | 0.14712 | 4.1659 | 6 | 6.7188
2006-04-06 | 17:30 | 4.149 | 1 | 3.379 | 0.1435 | 4.0635 | 6 | 6.7292
2006-04-06 | 17:45 | 4.168 | 1 | 3.398 | 0.14535 | 4.1159 | 6 | 6.7396
2006-04-06 | 18:00 | 4.197 | 1 | 3.427 | 0.1482 | 4.1966 | 6 | 6.75
2006-04-06 | 18:15 | 4.16 | 1 | 3.39 | 0.14457 | 4.0938 | 6 | 6.7604
2006-04-06 | 18:30 | 4.179 | 1 | 3.409 | 0.14643 | 4.1464 | 6 | 6.7708
2006-04-06 | 18:45 | 4.182 | 1 | 3.412 | 0.14672 | 4.1548 | 6 | 6.7812
2006-04-06 | 19:00 | 4.182 | 1 | 3.412 | 0.14672 | 4.1548 | 6 | 6.7917
2006-04-06 | 19:15 | 4.175 | 1 | 3.405 | 0.14604 | 4.1353 | 6 | 6.8021
2006-04-06 | 19:30 | 4.186 | 1 | 3.416 | 0.14712 | 4.1659 | 6 | 6.8125
2006-04-06 | 19:45 | 4.208 | 1 | 3.438 | 0.14929 | 4.2275 | 6 | 6.8229
2006-04-06 | 20:00 | 4.164 | 1 | 3.394 | 0.14496 | 4.1048 | 6 | 6.8333
2006-04-06 | 20:15 | 4.208 | 1 | 3.438 | 0.14929 | 4.2275 | 6 | 6.8438
2006-04-06 | 20:30 | 4.182 | 1 | 3.412 | 0.14672 | 4.1548 | 6 | 6.8542
2006-04-06 | 20:45 | 4.197 | 1 | 3.427 | 0.1482 | 4.1966 | 6 | 6.8646
2006-04-06 | 21:00 | 4.212 | 1 | 3.442 | 0.14969 | 4.2388 | 6 | 6.875
2006-04-06 | 21:15 | 4.201 | 1 | 3.431 | 0.1486 | 4.2079 | 6 | 6.8854
2006-04-06 | 21:30 | 4.179 | 1 | 3.409 | 0.14643 | 4.1464 | 6 | 6.8958
2006-04-06 | 21:45 | 4.171 | 1 | 3.401 | 0.14564 | 4.1242 | 6 | 6.9062
2006-04-06 | 22:00 | 4.186 | 1 | 3.416 | 0.14712 | 4.1659 | 6 | 6.9167
2006-04-06 | 22:15 | 4.204 | 1 | 3.434 | 0.1489 | 4.2163 | 6 | 6.9271
2006-04-06 | 22:30 | 4.182 | 1 | 3.412 | 0.14672 | 4.1548 | 6 | 6.9375
2006-04-06 | 22:45 | 4.186 | 1 | 3.416 | 0.14712 | 4.1659 | 6 | 6.9479
2006-04-06 | 23:00 | 4.234 | 1 | 3.464 | 0.15189 | 4.301 | 6 | 6.9583
2006-04-06 | 23:15 | 4.208 | 1 | 3.438 | 0.14929 | 4.2275 | 6 | 6.9688
2006-04-06 | 23:30 | 4.204 | 1 | 3.434 | 0.1489 | 4.2163 | 6 | 6.9792
2006-04-06 | 23:45 | 4.248 | 1 | 3.478 | 0.15329 | 4.3408 | 6 | 6.9896
2006-04-07 | 0:00 | 4.197 | 1 | 3.427 | 0.1482 | 4.1966 | 7 | 7
2006-04-07 | 0:15 | 4.208 | 1 | 3.438 | 0.14929 | 4.2275 | 7 | 7.0104
2006-04-07 | 0:30 | 4.179 | 1 | 3.409 | 0.14643 | 4.1464 | 7 | 7.0208
2006-04-07 | 0:45 | 4.182 | 1 | 3.412 | 0.14672 | 4.1548 | 7 | 7.0312
2006-04-07 | 1:00 | 4.208 | 1 | 3.438 | 0.14929 | 4.2275 | 7 | 7.0417
2006-04-07 | 1:15 | 4.186 | 1 | 3.416 | 0.14712 | 4.1659 | 7 | 7.0521
2006-04-07 | 1:30 | 4.278 | 1 | 3.508 | 0.15633 | 4.4269 | 7 | 7.0625
2006-04-07 | 1:45 | 4.201 | 1 | 3.431 | 0.1486 | 4.2079 | 7 | 7.0729
2006-04-07 | 2:00 | 4.204 | 1 | 3.434 | 0.1489 | 4.2163 | 7 | 7.0833
2006-04-07 | 2:15 | 4.201 | 1 | 3.431 | 0.1486 | 4.2079 | 7 | 7.0938
2006-04-07 | 2:30 | 4.179 | 1 | 3.409 | 0.14643 | 4.1464 | 7 | 7.1042
2006-04-07 | 2:45 | 4.175 | 1 | 3.405 | 0.14604 | 4.1353 | 7 | 7.1146
2006-04-07 | 3:00 | 4.182 | 1 | 3.412 | 0.14672 | 4.1548 | 7 | 7.125
2006-04-07 | 3:15 | 4.153 | 1 | 3.383 | 0.14389 | 4.0745 | 7 | 7.1354
2006-04-07 | 3:30 | 4.168 | 1 | 3.398 | 0.14535 | 4.1159 | 7 | 7.1458
2006-04-07 | 3:45 | 4.182 | 1 | 3.412 | 0.14672 | 4.1548 | 7 | 7.1562
2006-04-07 | 4:00 | 4.186 | 1 | 3.416 | 0.14712 | 4.1659 | 7 | 7.1667
2006-04-07 | 4:15 | 4.186 | 1 | 3.416 | 0.14712 | 4.1659 | 7 | 7.1771
2006-04-07 | 4:30 | 4.157 | 1 | 3.387 | 0.14428 | 4.0855 | 7 | 7.1875
2006-04-07 | 4:45 | 4.19 | 1 | 3.42 | 0.14751 | 4.1771 | 7 | 7.1979
2006-04-07 | 5:00 | 4.109 | 1 | 3.339 | 0.13965 | 3.9543 | 7 | 7.2083
2006-04-07 | 5:15 | 4.157 | 1 | 3.387 | 0.14428 | 4.0855 | 7 | 7.2188
2006-04-07 | 5:30 | 4.179 | 1 | 3.409 | 0.14643 | 4.1464 | 7 | 7.2292
2006-04-07 | 5:45 | 4.138 | 1 | 3.368 | 0.14243 | 4.0333 | 7 | 7.2396
2006-04-07 | 6:00 | 4.204 | 1 | 3.434 | 0.1489 | 4.2163 | 7 | 7.25
2006-04-07 | 6:15 | 4.179 | 1 | 3.409 | 0.14643 | 4.1464 | 7 | 7.2604
2006-04-07 | 6:30 | 4.223 | 1 | 3.453 | 0.15079 | 4.2698 | 7 | 7.2708
2006-04-07 | 6:45 | 4.204 | 1 | 3.434 | 0.1489 | 4.2163 | 7 | 7.2812
2006-04-07 | 7:00 | 4.16 | 1 | 3.39 | 0.14457 | 4.0938 | 7 | 7.2917
2006-04-07 | 7:15 | 4.241 | 1 | 3.471 | 0.15259 | 4.3209 | 7 | 7.3021
2006-04-07 | 7:30 | 4.19 | 1 | 3.42 | 0.14751 | 4.1771 | 7 | 7.3125
2006-04-07 | 7:45 | 4.201 | 1 | 3.431 | 0.1486 | 4.2079 | 7 | 7.3229
2006-04-07 | 8:00 | 4.171 | 1 | 3.401 | 0.14564 | 4.1242 | 7 | 7.3333
2006-04-07 | 8:15 | 4.237 | 1 | 3.467 | 0.15219 | 4.3095 | 7 | 7.3438
2006-04-07 | 8:30 | 4.201 | 1 | 3.431 | 0.1486 | 4.2079 | 7 | 7.3542
2006-04-07 | 8:45 | 4.23 | 1 | 3.46 | 0.15149 | 4.2896 | 7 | 7.3646
2006-04-07 | 9:00 | 4.19 | 1 | 3.42 | 0.14751 | 4.1771 | 7 | 7.375
2006-04-07 | 9:15 | 4.204 | 1 | 3.434 | 0.1489 | 4.2163 | 7 | 7.3854
2006-04-07 | 9:30 | 4.215 | 1 | 3.445 | 0.14999 | 4.2472 | 7 | 7.3958
2006-04-07 | 9:45 | 4.197 | 1 | 3.427 | 0.1482 | 4.1966 | 7 | 7.4062
2006-04-07 | 10:00 | 4.204 | 1 | 3.434 | 0.1489 | 4.2163 | 7 | 7.4167
2006-04-07 | 10:15 | 4.204 | 1 | 3.434 | 0.1489 | 4.2163 | 7 | 7.4271
2006-04-07 | 10:30 | 4.215 | 1 | 3.445 | 0.14999 | 4.2472 | 7 | 7.4375
2006-04-07 | 10:45 | 4.212 | 1 | 3.442 | 0.14969 | 4.2388 | 7 | 7.4479
2006-04-07 | 11:00 | 4.241 | 1 | 3.471 | 0.15259 | 4.3209 | 7 | 7.4583
2006-04-07 | 11:15 | 4.27 | 1 | 3.5 | 0.15552 | 4.4038 | 7 | 7.4688
2006-04-07 | 11:30 | 4.215 | 1 | 3.445 | 0.14999 | 4.2472 | 7 | 7.4792
2006-04-07 | 11:45 | 4.278 | 1 | 3.508 | 0.15633 | 4.4269 | 7 | 7.4896
2006-04-07 | 12:00 | 4.274 | 1 | 3.504 | 0.15593 | 4.4154 | 7 | 7.5
2006-04-07 | 12:15 | 4.256 | 1 | 3.486 | 0.1541 | 4.3637 | 7 | 7.5104
2006-04-07 | 12:30 | 4.259 | 1 | 3.489 | 0.15441 | 4.3723 | 7 | 7.5208
2006-04-07 | 12:45 | 4.27 | 1 | 3.5 | 0.15552 | 4.4038 | 7 | 7.5312
2006-04-07 | 13:00 | 4.263 | 1 | 3.493 | 0.15481 | 4.3837 | 7 | 7.5417
2006-04-07 | 13:15 | 4.204 | 1 | 3.434 | 0.1489 | 4.2163 | 7 | 7.5521
2006-04-07 | 13:30 | 4.285 | 1 | 3.515 | 0.15705 | 4.4471 | 7 | 7.5625
2006-04-07 | 13:45 | 4.289 | 1 | 3.519 | 0.15746 | 4.4587 | 7 | 7.5729
2006-04-07 | 14:00 | 4.263 | 1 | 3.493 | 0.15481 | 4.3837 | 7 | 7.5833
2006-04-07 | 14:15 | 4.3 | 1 | 3.53 | 0.15859 | 4.4906 | 7 | 7.5938
2006-04-07 | 14:30 | 4.281 | 1 | 3.511 | 0.15664 | 4.4356 | 7 | 7.6042
2006-04-07 | 14:45 | 4.259 | 1 | 3.489 | 0.15441 | 4.3723 | 7 | 7.6146
2006-04-07 | 15:00 | 4.223 | 1 | 3.453 | 0.15079 | 4.2698 | 7 | 7.625
2006-04-07 | 15:15 | 4.234 | 1 | 3.464 | 0.15189 | 4.301 | 7 | 7.6354
2006-04-07 | 15:30 | 4.215 | 1 | 3.445 | 0.14999 | 4.2472 | 7 | 7.6458
2006-04-07 | 15:45 | 4.193 | 1 | 3.423 | 0.14781 | 4.1855 | 7 | 7.6562
2006-04-07 | 16:00 | 4.175 | 1 | 3.405 | 0.14604 | 4.1353 | 7 | 7.6667
2006-04-07 | 16:15 | 4.245 | 1 | 3.475 | 0.15299 | 4.3323 | 7 | 7.6771
2006-04-07 | 16:30 | 4.193 | 1 | 3.423 | 0.14781 | 4.1855 | 7 | 7.6875
2006-04-07 | 16:45 | 4.204 | 1 | 3.434 | 0.1489 | 4.2163 | 7 | 7.6979
2006-04-07 | 17:00 | 4.138 | 1 | 3.368 | 0.14243 | 4.0333 | 7 | 7.7083
2006-04-07 | 17:15 | 4.146 | 1 | 3.376 | 0.14321 | 4.0552 | 7 | 7.7188
2006-04-07 | 17:30 | 4.171 | 1 | 3.401 | 0.14564 | 4.1242 | 7 | 7.7292
2006-04-07 | 17:45 | 4.109 | 1 | 3.339 | 0.13965 | 3.9543 | 7 | 7.7396
2006-04-07 | 18:00 | 4.168 | 1 | 3.398 | 0.14535 | 4.1159 | 7 | 7.75
2006-04-07 | 18:15 | 4.157 | 1 | 3.387 | 0.14428 | 4.0855 | 7 | 7.7604
2006-04-07 | 18:30 | 4.149 | 1 | 3.379 | 0.1435 | 4.0635 | 7 | 7.7708
2006-04-07 | 18:45 | 4.127 | 1 | 3.357 | 0.14137 | 4.0032 | 7 | 7.7812
2006-04-07 | 19:00 | 4.157 | 1 | 3.387 | 0.14428 | 4.0855 | 7 | 7.7917
2006-04-07 | 19:15 | 4.153 | 1 | 3.383 | 0.14389 | 4.0745 | 7 | 7.8021
2006-04-07 | 19:30 | 4.164 | 1 | 3.394 | 0.14496 | 4.1048 | 7 | 7.8125
2006-04-07 | 19:45 | 4.204 | 1 | 3.434 | 0.1489 | 4.2163 | 7 | 7.8229
2006-04-07 | 20:00 | 4.135 | 1 | 3.365 | 0.14214 | 4.0251 | 7 | 7.8333
2006-04-07 | 20:15 | 4.223 | 1 | 3.453 | 0.15079 | 4.2698 | 7 | 7.8438
2006-04-07 | 20:30 | 4.182 | 1 | 3.412 | 0.14672 | 4.1548 | 7 | 7.8542
2006-04-07 | 20:45 | 4.204 | 1 | 3.434 | 0.1489 | 4.2163 | 7 | 7.8646
2006-04-07 | 21:00 | 4.215 | 1 | 3.445 | 0.14999 | 4.2472 | 7 | 7.875
2006-04-07 | 21:15 | 4.146 | 1 | 3.376 | 0.14321 | 4.0552 | 7 | 7.8854
2006-04-07 | 21:30 | 4.157 | 1 | 3.387 | 0.14428 | 4.0855 | 7 | 7.8958
2006-04-07 | 21:45 | 4.179 | 1 | 3.409 | 0.14643 | 4.1464 | 7 | 7.9062
2006-04-07 | 22:00 | 4.146 | 1 | 3.376 | 0.14321 | 4.0552 | 7 | 7.9167
2006-04-07 | 22:15 | 4.157 | 1 | 3.387 | 0.14428 | 4.0855 | 7 | 7.9271
2006-04-07 | 22:30 | 4.193 | 1 | 3.423 | 0.14781 | 4.1855 | 7 | 7.9375
2006-04-07 | 22:45 | 4.179 | 1 | 3.409 | 0.14643 | 4.1464 | 7 | 7.9479
2006-04-07 | 23:00 | 4.175 | 1 | 3.405 | 0.14604 | 4.1353 | 7 | 7.9583
2006-04-07 | 23:15 | 4.212 | 1 | 3.442 | 0.14969 | 4.2388 | 7 | 7.9688
2006-04-07 | 23:30 | 4.252 | 1 | 3.482 | 0.1537 | 4.3522 | 7 | 7.9792
2006-04-07 | 23:45 | 4.212 | 1 | 3.442 | 0.14969 | 4.2388 | 7 | 7.9896
2006-04-08 | 0:00 | 4.252 | 1 | 3.482 | 0.1537 | 4.3522 | 8 | 8
2006-04-08 | 0:15 | 4.355 | 1 | 3.585 | 0.16429 | 4.6522 | 8 | 8.0104
2006-04-08 | 0:30 | 4.395 | 1 | 3.625 | 0.16851 | 4.7718 | 8 | 8.0208
2006-04-08 | 0:45 | 4.546 | 1 | 3.776 | 0.185 | 5.2385 | 8 | 8.0312
2006-04-08 | 1:00 | 4.597 | 1 | 3.827 | 0.19076 | 5.4017 | 8 | 8.0417
2006-04-08 | 1:15 | 4.656 | 1 | 3.886 | 0.19755 | 5.594 | 8 | 8.0521
2006-04-08 | 1:30 | 4.656 | 1 | 3.886 | 0.19755 | 5.594 | 8 | 8.0625
2006-04-08 | 1:45 | 4.586 | 1 | 3.816 | 0.18951 | 5.3662 | 8 | 8.0729
2006-04-08 | 2:00 | 4.524 | 1 | 3.754 | 0.18254 | 5.1689 | 8 | 8.0833
2006-04-08 | 2:15 | 4.388 | 1 | 3.618 | 0.16777 | 4.7507 | 8 | 8.0938
2006-04-08 | 2:30 | 4.362 | 1 | 3.592 | 0.16503 | 4.673 | 8 | 8.1042
2006-04-08 | 2:45 | 4.351 | 1 | 3.581 | 0.16387 | 4.6404 | 8 | 8.1146
2006-04-08 | 3:00 | 4.333 | 1 | 3.563 | 0.162 | 4.5872 | 8 | 8.125
2006-04-08 | 3:15 | 4.307 | 1 | 3.537 | 0.15931 | 4.511 | 8 | 8.1354
2006-04-08 | 3:30 | 4.289 | 1 | 3.519 | 0.15746 | 4.4587 | 8 | 8.1458
2006-04-08 | 3:45 | 4.263 | 1 | 3.493 | 0.15481 | 4.3837 | 8 | 8.1562
2006-04-08 | 4:00 | 4.248 | 1 | 3.478 | 0.15329 | 4.3408 | 8 | 8.1667
2006-04-08 | 4:15 | 4.237 | 1 | 3.467 | 0.15219 | 4.3095 | 8 | 8.1771
2006-04-08 | 4:30 | 4.259 | 1 | 3.489 | 0.15441 | 4.3723 | 8 | 8.1875
2006-04-08 | 4:45 | 4.263 | 1 | 3.493 | 0.15481 | 4.3837 | 8 | 8.1979
2006-04-08 | 5:00 | 4.245 | 1 | 3.475 | 0.15299 | 4.3323 | 8 | 8.2083
2006-04-08 | 5:15 | 4.208 | 1 | 3.438 | 0.14929 | 4.2275 | 8 | 8.2188
2006-04-08 | 5:30 | 4.241 | 1 | 3.471 | 0.15259 | 4.3209 | 8 | 8.2292
2006-04-08 | 5:45 | 4.219 | 1 | 3.449 | 0.15039 | 4.2585 | 8 | 8.2396
2006-04-08 | 6:00 | 4.226 | 1 | 3.456 | 0.15109 | 4.2783 | 8 | 8.25
2006-04-08 | 6:15 | 4.23 | 1 | 3.46 | 0.15149 | 4.2896 | 8 | 8.2604
2006-04-08 | 6:30 | 4.182 | 1 | 3.412 | 0.14672 | 4.1548 | 8 | 8.2708
2006-04-08 | 6:45 | 4.182 | 1 | 3.412 | 0.14672 | 4.1548 | 8 | 8.2812
2006-04-08 | 7:00 | 4.204 | 1 | 3.434 | 0.1489 | 4.2163 | 8 | 8.2917
2006-04-08 | 7:15 | 4.164 | 1 | 3.394 | 0.14496 | 4.1048 | 8 | 8.3021
2006-04-08 | 7:30 | 4.208 | 1 | 3.438 | 0.14929 | 4.2275 | 8 | 8.3125
2006-04-08 | 7:45 | 4.241 | 1 | 3.471 | 0.15259 | 4.3209 | 8 | 8.3229
2006-04-08 | 8:00 | 4.333 | 1 | 3.563 | 0.162 | 4.5872 | 8 | 8.3333
2006-04-08 | 8:15 | 4.351 | 1 | 3.581 | 0.16387 | 4.6404 | 8 | 8.3438
2006-04-08 | 8:30 | 4.414 | 1 | 3.644 | 0.17054 | 4.8291 | 8 | 8.3542
2006-04-08 | 8:45 | 4.373 | 1 | 3.603 | 0.16618 | 4.7058 | 8 | 8.3646
2006-04-08 | 9:00 | 4.425 | 1 | 3.655 | 0.17172 | 4.8625 | 8 | 8.375
2006-04-08 | 9:15 | 4.568 | 1 | 3.798 | 0.18747 | 5.3085 | 8 | 8.3854
2006-04-08 | 9:30 | 4.766 | 1 | 3.996 | 0.21057 | 5.9626 | 8 | 8.3958
2006-04-08 | 9:45 | 4.99 | 1 | 4.22 | 0.23854 | 6.7546 | 8 | 8.4062
2006-04-08 | 10:00 | 5.203 | 1 | 4.433 | 0.26696 | 7.5595 | 8 | 8.4167
2006-04-08 | 10:15 | 5.332 | 1 | 4.562 | 0.28506 | 8.072 | 8 | 8.4271
2006-04-08 | 10:30 | 5.508 | 1 | 4.738 | 0.31083 | 8.8017 | 8 | 8.4375
2006-04-08 | 10:45 | 5.611 | 1 | 4.841 | 0.3265 | 9.2454 | 8 | 8.4479
2006-04-08 | 11:00 | 5.622 | 1 | 4.852 | 0.3282 | 9.2935 | 8 | 8.4583
2006-04-08 | 11:15 | 5.644 | 1 | 4.874 | 0.33161 | 9.3901 | 8 | 8.4688
2006-04-08 | 11:30 | 5.625 | 1 | 4.855 | 0.32866 | 9.3066 | 8 | 8.4792
2006-04-08 | 11:45 | 5.53 | 1 | 4.76 | 0.31414 | 8.8955 | 8 | 8.4896
2006-04-08 | 12:00 | 5.511 | 1 | 4.741 | 0.31128 | 8.8145 | 8 | 8.5
2006-04-08 | 12:15 | 5.361 | 1 | 4.591 | 0.28922 | 8.1898 | 8 | 8.5104
2006-04-08 | 12:30 | 5.409 | 1 | 4.639 | 0.29618 | 8.3869 | 8 | 8.5208
2006-04-08 | 12:45 | 5.379 | 1 | 4.609 | 0.29182 | 8.2634 | 8 | 8.5312
2006-04-08 | 13:00 | 5.35 | 1 | 4.58 | 0.28764 | 8.145 | 8 | 8.5417
2006-04-08 | 13:15 | 5.299 | 1 | 4.529 | 0.28037 | 7.9391 | 8 | 8.5521
2006-04-08 | 13:30 | 5.332 | 1 | 4.562 | 0.28506 | 8.072 | 8 | 8.5625
2006-04-08 | 13:45 | 5.254 | 1 | 4.484 | 0.27404 | 7.7599 | 8 | 8.5729
2006-04-08 | 14:00 | 5.28 | 1 | 4.51 | 0.27768 | 7.8631 | 8 | 8.5833
2006-04-08 | 14:15 | 5.321 | 1 | 4.551 | 0.28349 | 8.0275 | 8 | 8.5938
2006-04-08 | 14:30 | 5.236 | 1 | 4.466 | 0.27153 | 7.6888 | 8 | 8.6042
2006-04-08 | 14:45 | 5.181 | 1 | 4.411 | 0.26394 | 7.474 | 8 | 8.6146
2006-04-08 | 15:00 | 5.163 | 1 | 4.393 | 0.26149 | 7.4045 | 8 | 8.625
2006-04-08 | 15:15 | 5.06 | 1 | 4.29 | 0.24768 | 7.0135 | 8 | 8.6354
2006-04-08 | 15:30 | 5.005 | 1 | 4.235 | 0.24048 | 6.8096 | 8 | 8.6458
2006-04-08 | 15:45 | 5.075 | 1 | 4.305 | 0.24966 | 7.0697 | 8 | 8.6562
2006-04-08 | 16:00 | 5.008 | 1 | 4.238 | 0.24087 | 6.8206 | 8 | 8.6667
2006-04-08 | 16:15 | 4.972 | 1 | 4.202 | 0.23622 | 6.6889 | 8 | 8.6771
2006-04-08 | 16:30 | 5.001 | 1 | 4.231 | 0.23996 | 6.7949 | 8 | 8.6875
2006-04-08 | 16:45 | 4.972 | 1 | 4.202 | 0.23622 | 6.6889 | 8 | 8.6979
2006-04-08 | 17:00 | 4.968 | 1 | 4.198 | 0.2357 | 6.6743 | 8 | 8.7083
2006-04-08 | 17:15 | 4.99 | 1 | 4.22 | 0.23854 | 6.7546 | 8 | 8.7188
2006-04-08 | 17:30 | 4.961 | 1 | 4.191 | 0.2348 | 6.6489 | 8 | 8.7292
2006-04-08 | 17:45 | 4.983 | 1 | 4.213 | 0.23763 | 6.729 | 8 | 8.7396
2006-04-08 | 18:00 | 4.986 | 1 | 4.216 | 0.23802 | 6.7399 | 8 | 8.75
2006-04-08 | 18:15 | 4.898 | 1 | 4.128 | 0.22681 | 6.4226 | 8 | 8.7604
2006-04-08 | 18:30 | 4.939 | 1 | 4.169 | 0.232 | 6.5694 | 8 | 8.7708
2006-04-08 | 18:45 | 4.891 | 1 | 4.121 | 0.22593 | 6.3977 | 8 | 8.7812
2006-04-08 | 19:00 | 4.858 | 1 | 4.088 | 0.22182 | 6.2812 | 8 | 8.7917
2006-04-08 | 19:15 | 4.858 | 1 | 4.088 | 0.22182 | 6.2812 | 8 | 8.8021
2006-04-08 | 19:30 | 4.865 | 1 | 4.095 | 0.22269 | 6.3058 | 8 | 8.8125
2006-04-08 | 19:45 | 4.862 | 1 | 4.092 | 0.22231 | 6.2952 | 8 | 8.8229
2006-04-08 | 20:00 | 4.784 | 1 | 4.014 | 0.21274 | 6.0242 | 8 | 8.8333
2006-04-08 | 20:15 | 4.784 | 1 | 4.014 | 0.21274 | 6.0242 | 8 | 8.8438
2006-04-08 | 20:30 | 4.814 | 1 | 4.044 | 0.2164 | 6.1277 | 8 | 8.8542
2006-04-08 | 20:45 | 4.755 | 1 | 3.985 | 0.20925 | 5.9252 | 8 | 8.8646
2006-04-08 | 21:00 | 4.803 | 1 | 4.033 | 0.21505 | 6.0896 | 8 | 8.875
2006-04-08 | 21:15 | 4.762 | 1 | 3.992 | 0.21009 | 5.949 | 8 | 8.8854
2006-04-08 | 21:30 | 4.77 | 1 | 4 | 0.21105 | 5.9763 | 8 | 8.8958
2006-04-08 | 21:45 | 4.715 | 1 | 3.945 | 0.20447 | 5.7901 | 8 | 8.9062
2006-04-08 | 22:00 | 4.718 | 1 | 3.948 | 0.20483 | 5.8001 | 8 | 8.9167
2006-04-08 | 22:15 | 4.718 | 1 | 3.948 | 0.20483 | 5.8001 | 8 | 8.9271
2006-04-08 | 22:30 | 4.696 | 1 | 3.926 | 0.20223 | 5.7265 | 8 | 8.9375
2006-04-08 | 22:45 | 4.704 | 1 | 3.934 | 0.20317 | 5.7532 | 8 | 8.9479
2006-04-08 | 23:00 | 4.711 | 1 | 3.941 | 0.204 | 5.7766 | 8 | 8.9583
2006-04-08 | 23:15 | 4.66 | 1 | 3.89 | 0.19801 | 5.6071 | 8 | 8.9688
2006-04-08 | 23:30 | 4.645 | 1 | 3.875 | 0.19627 | 5.5578 | 8 | 8.9792
2006-04-08 | 23:45 | 4.638 | 1 | 3.868 | 0.19546 | 5.5349 | 8 | 8.9896
2006-04-09 | 0:00 | 4.612 | 1 | 3.842 | 0.19247 | 5.4502 | 9 | 9
2006-04-09 | 0:15 | 4.586 | 1 | 3.816 | 0.18951 | 5.3662 | 9 | 9.0104
2006-04-09 | 0:30 | 4.608 | 1 | 3.838 | 0.19201 | 5.4372 | 9 | 9.0208
2006-04-09 | 0:45 | 4.623 | 1 | 3.853 | 0.19373 | 5.4859 | 9 | 9.0312
2006-04-09 | 1:00 | 4.59 | 1 | 3.82 | 0.18996 | 5.3791 | 9 | 9.0417
2006-04-09 | 1:15 | 4.605 | 1 | 3.835 | 0.19167 | 5.4275 | 9 | 9.0521
2006-04-09 | 1:30 | 4.627 | 1 | 3.857 | 0.19419 | 5.499 | 9 | 9.0625
2006-04-09 | 1:45 | 4.597 | 1 | 3.827 | 0.19076 | 5.4017 | 9 | 9.0729
2006-04-09 | 2:00 | 4.601 | 1 | 3.831 | 0.19121 | 5.4146 | 9 | 9.0833
2006-04-09 | 2:15 | 4.568 | 1 | 3.798 | 0.18747 | 5.3085 | 9 | 9.0938
2006-04-09 | 2:30 | 4.608 | 1 | 3.838 | 0.19201 | 5.4372 | 9 | 9.1042
2006-04-09 | 2:45 | 4.616 | 1 | 3.846 | 0.19293 | 5.4632 | 9 | 9.1146
2006-04-09 | 3:00 | 4.568 | 1 | 3.798 | 0.18747 | 5.3085 | 9 | 9.125
2006-04-09 | 3:15 | 4.557 | 1 | 3.787 | 0.18623 | 5.2734 | 9 | 9.1354
2006-04-09 | 3:30 | 4.553 | 1 | 3.783 | 0.18578 | 5.2607 | 9 | 9.1458
2006-04-09 | 3:45 | 4.56 | 1 | 3.79 | 0.18657 | 5.283 | 9 | 9.1562
2006-04-09 | 4:00 | 4.579 | 1 | 3.809 | 0.18871 | 5.3437 | 9 | 9.1667
2006-04-09 | 4:15 | 4.586 | 1 | 3.816 | 0.18951 | 5.3662 | 9 | 9.1771
2006-04-09 | 4:30 | 4.546 | 1 | 3.776 | 0.185 | 5.2385 | 9 | 9.1875
2006-04-09 | 4:45 | 4.531 | 1 | 3.761 | 0.18332 | 5.191 | 9 | 9.1979
2006-04-09 | 5:00 | 4.553 | 1 | 3.783 | 0.18578 | 5.2607 | 9 | 9.2083
2006-04-09 | 5:15 | 4.542 | 1 | 3.772 | 0.18455 | 5.2258 | 9 | 9.2188
2006-04-09 | 5:30 | 4.513 | 1 | 3.743 | 0.18132 | 5.1344 | 9 | 9.2292
2006-04-09 | 5:45 | 4.509 | 1 | 3.739 | 0.18088 | 5.1218 | 9 | 9.2396
2006-04-09 | 6:00 | 4.535 | 1 | 3.765 | 0.18377 | 5.2036 | 9 | 9.25
2006-04-09 | 6:15 | 4.52 | 1 | 3.75 | 0.1821 | 5.1564 | 9 | 9.2604
2006-04-09 | 6:30 | 4.483 | 1 | 3.713 | 0.17801 | 5.0408 | 9 | 9.2708
2006-04-09 | 6:45 | 4.498 | 1 | 3.728 | 0.17966 | 5.0875 | 9 | 9.2812
2006-04-09 | 7:00 | 4.538 | 1 | 3.768 | 0.1841 | 5.2131 | 9 | 9.2917
2006-04-09 | 7:15 | 4.502 | 1 | 3.732 | 0.1801 | 5.0999 | 9 | 9.3021
2006-04-09 | 7:30 | 4.535 | 1 | 3.765 | 0.18377 | 5.2036 | 9 | 9.3125
2006-04-09 | 7:45 | 4.527 | 1 | 3.757 | 0.18287 | 5.1784 | 9 | 9.3229
2006-04-09 | 8:00 | 4.535 | 1 | 3.765 | 0.18377 | 5.2036 | 9 | 9.3333
2006-04-09 | 8:15 | 4.546 | 1 | 3.776 | 0.185 | 5.2385 | 9 | 9.3438
2006-04-09 | 8:30 | 4.56 | 1 | 3.79 | 0.18657 | 5.283 | 9 | 9.3542
2006-04-09 | 8:45 | 4.549 | 1 | 3.779 | 0.18533 | 5.248 | 9 | 9.3646
2006-04-09 | 9:00 | 4.524 | 1 | 3.754 | 0.18254 | 5.1689 | 9 | 9.375
2006-04-09 | 9:15 | 4.549 | 1 | 3.779 | 0.18533 | 5.248 | 9 | 9.3854
2006-04-09 | 9:30 | 4.487 | 1 | 3.717 | 0.17845 | 5.0532 | 9 | 9.3958
2006-04-09 | 9:45 | 4.542 | 1 | 3.772 | 0.18455 | 5.2258 | 9 | 9.4062
2006-04-09 | 10:00 | 4.461 | 1 | 3.691 | 0.17561 | 4.9727 | 9 | 9.4167
2006-04-09 | 10:15 | 4.527 | 1 | 3.757 | 0.18287 | 5.1784 | 9 | 9.4271
2006-04-09 | 10:30 | 4.549 | 1 | 3.779 | 0.18533 | 5.248 | 9 | 9.4375
2006-04-09 | 10:45 | 4.505 | 1 | 3.735 | 0.18043 | 5.1093 | 9 | 9.4479
2006-04-09 | 11:00 | 4.531 | 1 | 3.761 | 0.18332 | 5.191 | 9 | 9.4583
2006-04-09 | 11:15 | 4.487 | 1 | 3.717 | 0.17845 | 5.0532 | 9 | 9.4688
2006-04-09 | 11:30 | 4.524 | 1 | 3.754 | 0.18254 | 5.1689 | 9 | 9.4792
2006-04-09 | 11:45 | 4.502 | 1 | 3.732 | 0.1801 | 5.0999 | 9 | 9.4896
2006-04-09 | 12:00 | 4.498 | 1 | 3.728 | 0.17966 | 5.0875 | 9 | 9.5
2006-04-09 | 12:15 | 4.465 | 1 | 3.695 | 0.17605 | 4.9851 | 9 | 9.5104
2006-04-09 | 12:30 | 4.465 | 1 | 3.695 | 0.17605 | 4.9851 | 9 | 9.5208
2006-04-09 | 12:45 | 4.421 | 1 | 3.651 | 0.17129 | 4.8504 | 9 | 9.5312
2006-04-09 | 13:00 | 4.395 | 1 | 3.625 | 0.16851 | 4.7718 | 9 | 9.5417
2006-04-09 | 13:15 | 4.483 | 1 | 3.713 | 0.17801 | 5.0408 | 9 | 9.5521
2006-04-09 | 13:30 | 4.403 | 1 | 3.633 | 0.16936 | 4.7959 | 9 | 9.5625
2006-04-09 | 13:45 | 4.447 | 1 | 3.677 | 0.17409 | 4.9297 | 9 | 9.5729
2006-04-09 | 14:00 | 4.421 | 1 | 3.651 | 0.17129 | 4.8504 | 9 | 9.5833
2006-04-09 | 14:15 | 4.392 | 1 | 3.622 | 0.16819 | 4.7627 | 9 | 9.5938
2006-04-09 | 14:30 | 4.377 | 1 | 3.607 | 0.16661 | 4.7178 | 9 | 9.6042
2006-04-09 | 14:45 | 4.388 | 1 | 3.618 | 0.16777 | 4.7507 | 9 | 9.6146
2006-04-09 | 15:00 | 4.381 | 1 | 3.611 | 0.16703 | 4.7297 | 9 | 9.625
2006-04-09 | 15:15 | 4.392 | 1 | 3.622 | 0.16819 | 4.7627 | 9 | 9.6354
2006-04-09 | 15:30 | 4.325 | 1 | 3.555 | 0.16117 | 4.5637 | 9 | 9.6458
2006-04-09 | 15:45 | 4.366 | 1 | 3.596 | 0.16545 | 4.6849 | 9 | 9.6562
2006-04-09 | 16:00 | 4.329 | 1 | 3.559 | 0.16158 | 4.5754 | 9 | 9.6667
2006-04-09 | 16:15 | 4.34 | 1 | 3.57 | 0.16272 | 4.6078 | 9 | 9.6771
2006-04-09 | 16:30 | 4.373 | 1 | 3.603 | 0.16618 | 4.7058 | 9 | 9.6875
2006-04-09 | 16:45 | 4.395 | 1 | 3.625 | 0.16851 | 4.7718 | 9 | 9.6979
2006-04-09 | 17:00 | 4.362 | 1 | 3.592 | 0.16503 | 4.673 | 9 | 9.7083
2006-04-09 | 17:15 | 4.351 | 1 | 3.581 | 0.16387 | 4.6404 | 9 | 9.7188
2006-04-09 | 17:30 | 4.303 | 1 | 3.533 | 0.15889 | 4.4994 | 9 | 9.7292
2006-04-09 | 17:45 | 4.359 | 1 | 3.589 | 0.16471 | 4.6641 | 9 | 9.7396
2006-04-09 | 18:00 | 4.318 | 1 | 3.548 | 0.16044 | 4.5432 | 9 | 9.75
2006-04-09 | 18:15 | 4.325 | 1 | 3.555 | 0.16117 | 4.5637 | 9 | 9.7604
2006-04-09 | 18:30 | 4.351 | 1 | 3.581 | 0.16387 | 4.6404 | 9 | 9.7708
2006-04-09 | 18:45 | 4.37 | 1 | 3.6 | 0.16587 | 4.6968 | 9 | 9.7812
2006-04-09 | 19:00 | 4.325 | 1 | 3.555 | 0.16117 | 4.5637 | 9 | 9.7917
2006-04-09 | 19:15 | 4.403 | 1 | 3.633 | 0.16936 | 4.7959 | 9 | 9.8021
2006-04-09 | 19:30 | 4.41 | 1 | 3.64 | 0.17011 | 4.817 | 9 | 9.8125
2006-04-09 | 19:45 | 4.399 | 1 | 3.629 | 0.16894 | 4.7838 | 9 | 9.8229
2006-04-09 | 20:00 | 4.333 | 1 | 3.563 | 0.162 | 4.5872 | 9 | 9.8333
2006-04-09 | 20:15 | 4.34 | 1 | 3.57 | 0.16272 | 4.6078 | 9 | 9.8438
2006-04-09 | 20:30 | 4.347 | 1 | 3.577 | 0.16345 | 4.6285 | 9 | 9.8542
2006-04-09 | 20:45 | 4.344 | 1 | 3.574 | 0.16314 | 4.6196 | 9 | 9.8646
2006-04-09 | 21:00 | 4.325 | 1 | 3.555 | 0.16117 | 4.5637 | 9 | 9.875
2006-04-09 | 21:15 | 4.314 | 1 | 3.544 | 0.16003 | 4.5315 | 9 | 9.8854
2006-04-09 | 21:30 | 4.344 | 1 | 3.574 | 0.16314 | 4.6196 | 9 | 9.8958
2006-04-09 | 21:45 | 4.34 | 1 | 3.57 | 0.16272 | 4.6078 | 9 | 9.9062
2006-04-09 | 22:00 | 4.318 | 1 | 3.548 | 0.16044 | 4.5432 | 9 | 9.9167
2006-04-09 | 22:15 | 4.329 | 1 | 3.559 | 0.16158 | 4.5754 | 9 | 9.9271
2006-04-09 | 22:30 | 4.395 | 1 | 3.625 | 0.16851 | 4.7718 | 9 | 9.9375
2006-04-09 | 22:45 | 4.344 | 1 | 3.574 | 0.16314 | 4.6196 | 9 | 9.9479
2006-04-09 | 23:00 | 4.392 | 1 | 3.622 | 0.16819 | 4.7627 | 9 | 9.9583
2006-04-09 | 23:15 | 4.373 | 1 | 3.603 | 0.16618 | 4.7058 | 9 | 9.9688
2006-04-09 | 23:30 | 4.333 | 1 | 3.563 | 0.162 | 4.5872 | 9 | 9.9792
2006-04-09 | 23:45 | 4.314 | 1 | 3.544 | 0.16003 | 4.5315 | 9 | 9.9896
2006-04-10 | 0:00 | 4.311 | 1 | 3.541 | 0.15972 | 4.5227 | 10 | 10
2006-04-10 | 0:15 | 4.325 | 1 | 3.555 | 0.16117 | 4.5637 | 10 | 10.0104
2006-04-10 | 0:30 | 4.314 | 1 | 3.544 | 0.16003 | 4.5315 | 10 | 10.0208
2006-04-10 | 0:45 | 4.336 | 1 | 3.566 | 0.16231 | 4.596 | 10 | 10.0312
2006-04-10 | 1:00 | 4.318 | 1 | 3.548 | 0.16044 | 4.5432 | 10 | 10.0417
2006-04-10 | 1:15 | 4.303 | 1 | 3.533 | 0.15889 | 4.4994 | 10 | 10.0521
2006-04-10 | 1:30 | 4.307 | 1 | 3.537 | 0.15931 | 4.511 | 10 | 10.0625
2006-04-10 | 1:45 | 4.281 | 1 | 3.511 | 0.15664 | 4.4356 | 10 | 10.0729
2006-04-10 | 2:00 | 4.307 | 1 | 3.537 | 0.15931 | 4.511 | 10 | 10.0833
2006-04-10 | 2:15 | 4.285 | 1 | 3.515 | 0.15705 | 4.4471 | 10 | 10.0938
2006-04-10 | 2:30 | 4.292 | 1 | 3.522 | 0.15776 | 4.4674 | 10 | 10.1042
2006-04-10 | 2:45 | 4.285 | 1 | 3.515 | 0.15705 | 4.4471 | 10 | 10.1146
2006-04-10 | 3:00 | 4.289 | 1 | 3.519 | 0.15746 | 4.4587 | 10 | 10.125
2006-04-10 | 3:15 | 4.318 | 1 | 3.548 | 0.16044 | 4.5432 | 10 | 10.1354
2006-04-10 | 3:30 | 4.3 | 1 | 3.53 | 0.15859 | 4.4906 | 10 | 10.1458
2006-04-10 | 3:45 | 4.292 | 1 | 3.522 | 0.15776 | 4.4674 | 10 | 10.1562
2006-04-10 | 4:00 | 4.296 | 1 | 3.526 | 0.15817 | 4.479 | 10 | 10.1667
2006-04-10 | 4:15 | 4.289 | 1 | 3.519 | 0.15746 | 4.4587 | 10 | 10.1771
2006-04-10 | 4:30 | 4.248 | 1 | 3.478 | 0.15329 | 4.3408 | 10 | 10.1875
2006-04-10 | 4:45 | 4.289 | 1 | 3.519 | 0.15746 | 4.4587 | 10 | 10.1979
2006-04-10 | 5:00 | 4.318 | 1 | 3.548 | 0.16044 | 4.5432 | 10 | 10.2083
2006-04-10 | 5:15 | 4.278 | 1 | 3.508 | 0.15633 | 4.4269 | 10 | 10.2188
2006-04-10 | 5:30 | 4.289 | 1 | 3.519 | 0.15746 | 4.4587 | 10 | 10.2292
2006-04-10 | 5:45 | 4.281 | 1 | 3.511 | 0.15664 | 4.4356 | 10 | 10.2396
2006-04-10 | 6:00 | 4.278 | 1 | 3.508 | 0.15633 | 4.4269 | 10 | 10.25
2006-04-10 | 6:15 | 4.281 | 1 | 3.511 | 0.15664 | 4.4356 | 10 | 10.2604
2006-04-10 | 6:30 | 4.281 | 1 | 3.511 | 0.15664 | 4.4356 | 10 | 10.2708
2006-04-10 | 6:45 | 4.3 | 1 | 3.53 | 0.15859 | 4.4906 | 10 | 10.2812
2006-04-10 | 7:00 | 4.292 | 1 | 3.522 | 0.15776 | 4.4674 | 10 | 10.2917
2006-04-10 | 7:15 | 4.314 | 1 | 3.544 | 0.16003 | 4.5315 | 10 | 10.3021
2006-04-10 | 7:30 | 4.325 | 1 | 3.555 | 0.16117 | 4.5637 | 10 | 10.3125
2006-04-10 | 7:45 | 4.318 | 1 | 3.548 | 0.16044 | 4.5432 | 10 | 10.3229
2006-04-10 | 8:00 | 4.336 | 1 | 3.566 | 0.16231 | 4.596 | 10 | 10.3333
2006-04-10 | 8:15 | 4.314 | 1 | 3.544 | 0.16003 | 4.5315 | 10 | 10.3438
2006-04-10 | 8:30 | 4.384 | 1 | 3.614 | 0.16735 | 4.7387 | 10 | 10.3542
2006-04-10 | 8:45 | 4.399 | 1 | 3.629 | 0.16894 | 4.7838 | 10 | 10.3646
2006-04-10 | 9:00 | 4.381 | 1 | 3.611 | 0.16703 | 4.7297 | 10 | 10.375
2006-04-10 | 9:15 | 4.381 | 1 | 3.611 | 0.16703 | 4.7297 | 10 | 10.3854
2006-04-10 | 9:30 | 4.344 | 1 | 3.574 | 0.16314 | 4.6196 | 10 | 10.3958
2006-04-10 | 9:45 | 4.34 | 1 | 3.57 | 0.16272 | 4.6078 | 10 | 10.4062
2006-04-10 | 10:00 | 4.34 | 1 | 3.57 | 0.16272 | 4.6078 | 10 | 10.4167
2006-04-10 | 10:15 | 4.384 | 1 | 3.614 | 0.16735 | 4.7387 | 10 | 10.4271
2006-04-10 | 10:30 | 4.388 | 1 | 3.618 | 0.16777 | 4.7507 | 10 | 10.4375
2006-04-10 | 10:45 | 4.362 | 1 | 3.592 | 0.16503 | 4.673 | 10 | 10.4479
2006-04-10 | 11:00 | 4.3 | 1 | 3.53 | 0.15859 | 4.4906 | 10 | 10.4583
2006-04-10 | 11:15 | 4.303 | 1 | 3.533 | 0.15889 | 4.4994 | 10 | 10.4688
2006-04-10 | 11:30 | 4.274 | 1 | 3.504 | 0.15593 | 4.4154 | 10 | 10.4792
2006-04-10 | 11:45 | 4.303 | 1 | 3.533 | 0.15889 | 4.4994 | 10 | 10.4896
2006-04-10 | 12:00 | 4.281 | 1 | 3.511 | 0.15664 | 4.4356 | 10 | 10.5
2006-04-10 | 12:15 | 4.285 | 1 | 3.515 | 0.15705 | 4.4471 | 10 | 10.5104
2006-04-10 | 12:30 | 4.3 | 1 | 3.53 | 0.15859 | 4.4906 | 10 | 10.5208
2006-04-10 | 12:45 | 4.256 | 1 | 3.486 | 0.1541 | 4.3637 | 10 | 10.5312
2006-04-10 | 13:00 | 4.259 | 1 | 3.489 | 0.15441 | 4.3723 | 10 | 10.5417
2006-04-10 | 13:15 | 4.281 | 1 | 3.511 | 0.15664 | 4.4356 | 10 | 10.5521
2006-04-10 | 13:30 | 4.19 | 1 | 3.42 | 0.14751 | 4.1771 | 10 | 10.5625
2006-04-10 | 13:45 | 4.237 | 1 | 3.467 | 0.15219 | 4.3095 | 10 | 10.5729
2006-04-10 | 14:00 | 4.263 | 1 | 3.493 | 0.15481 | 4.3837 | 10 | 10.5833
2006-04-10 | 14:15 | 4.204 | 1 | 3.434 | 0.1489 | 4.2163 | 10 | 10.5938
2006-04-10 | 14:30 | 4.237 | 1 | 3.467 | 0.15219 | 4.3095 | 10 | 10.6042
2006-04-10 | 14:45 | 4.201 | 1 | 3.431 | 0.1486 | 4.2079 | 10 | 10.6146
2006-04-10 | 15:00 | 4.256 | 1 | 3.486 | 0.1541 | 4.3637 | 10 | 10.625
2006-04-10 | 15:15 | 4.193 | 1 | 3.423 | 0.14781 | 4.1855 | 10 | 10.6354
2006-04-10 | 15:30 | 4.19 | 1 | 3.42 | 0.14751 | 4.1771 | 10 | 10.6458
2006-04-10 | 15:45 | 4.215 | 1 | 3.445 | 0.14999 | 4.2472 | 10 | 10.6562
2006-04-10 | 16:00 | 4.215 | 1 | 3.445 | 0.14999 | 4.2472 | 10 | 10.6667
2006-04-10 | 16:15 | 4.219 | 1 | 3.449 | 0.15039 | 4.2585 | 10 | 10.6771
2006-04-10 | 16:30 | 4.197 | 1 | 3.427 | 0.1482 | 4.1966 | 10 | 10.6875
2006-04-10 | 16:45 | 4.19 | 1 | 3.42 | 0.14751 | 4.1771 | 10 | 10.6979
2006-04-10 | 17:00 | 4.186 | 1 | 3.416 | 0.14712 | 4.1659 | 10 | 10.7083
2006-04-10 | 17:15 | 4.223 | 1 | 3.453 | 0.15079 | 4.2698 | 10 | 10.7188
2006-04-10 | 17:30 | 4.223 | 1 | 3.453 | 0.15079 | 4.2698 | 10 | 10.7292
2006-04-10 | 17:45 | 4.201 | 1 | 3.431 | 0.1486 | 4.2079 | 10 | 10.7396
2006-04-10 | 18:00 | 4.212 | 1 | 3.442 | 0.14969 | 4.2388 | 10 | 10.75
2006-04-10 | 18:15 | 4.234 | 1 | 3.464 | 0.15189 | 4.301 | 10 | 10.7604
2006-04-10 | 18:30 | 4.267 | 1 | 3.497 | 0.15522 | 4.3952 | 10 | 10.7708
2006-04-10 | 18:45 | 4.234 | 1 | 3.464 | 0.15189 | 4.301 | 10 | 10.7812
2006-04-10 | 19:00 | 4.226 | 1 | 3.456 | 0.15109 | 4.2783 | 10 | 10.7917
2006-04-10 | 19:15 | 4.27 | 1 | 3.5 | 0.15552 | 4.4038 | 10 | 10.8021
2006-04-10 | 19:30 | 4.245 | 1 | 3.475 | 0.15299 | 4.3323 | 10 | 10.8125
2006-04-10 | 19:45 | 4.292 | 1 | 3.522 | 0.15776 | 4.4674 | 10 | 10.8229
2006-04-10 | 20:00 | 4.303 | 1 | 3.533 | 0.15889 | 4.4994 | 10 | 10.8333
2006-04-10 | 20:15 | 4.278 | 1 | 3.508 | 0.15633 | 4.4269 | 10 | 10.8438
2006-04-10 | 20:30 | 4.303 | 1 | 3.533 | 0.15889 | 4.4994 | 10 | 10.8542
2006-04-10 | 20:45 | 4.292 | 1 | 3.522 | 0.15776 | 4.4674 | 10 | 10.8646
2006-04-10 | 21:00 | 4.278 | 1 | 3.508 | 0.15633 | 4.4269 | 10 | 10.875
2006-04-10 | 21:15 | 4.325 | 1 | 3.555 | 0.16117 | 4.5637 | 10 | 10.8854
2006-04-10 | 21:30 | 4.292 | 1 | 3.522 | 0.15776 | 4.4674 | 10 | 10.8958
2006-04-10 | 21:45 | 4.285 | 1 | 3.515 | 0.15705 | 4.4471 | 10 | 10.9062
2006-04-10 | 22:00 | 4.296 | 1 | 3.526 | 0.15817 | 4.479 | 10 | 10.9167
2006-04-10 | 22:15 | 4.314 | 1 | 3.544 | 0.16003 | 4.5315 | 10 | 10.9271
2006-04-10 | 22:30 | 4.292 | 1 | 3.522 | 0.15776 | 4.4674 | 10 | 10.9375
2006-04-10 | 22:45 | 4.296 | 1 | 3.526 | 0.15817 | 4.479 | 10 | 10.9479
2006-04-10 | 23:00 | 4.296 | 1 | 3.526 | 0.15817 | 4.479 | 10 | 10.9583
2006-04-10 | 23:15 | 4.336 | 1 | 3.566 | 0.16231 | 4.596 | 10 | 10.9688
2006-04-10 | 23:30 | 4.318 | 1 | 3.548 | 0.16044 | 4.5432 | 10 | 10.9792
2006-04-10 | 23:45 | 4.303 | 1 | 3.533 | 0.15889 | 4.4994 | 10 | 10.9896
2006-04-11 | 0:00 | 4.303 | 1 | 3.533 | 0.15889 | 4.4994 | 11 | 11
2006-04-11 | 0:15 | 4.344 | 1 | 3.574 | 0.16314 | 4.6196 | 11 | 11.0104
2006-04-11 | 0:30 | 4.292 | 1 | 3.522 | 0.15776 | 4.4674 | 11 | 11.0208
2006-04-11 | 0:45 | 4.336 | 1 | 3.566 | 0.16231 | 4.596 | 11 | 11.0312
2006-04-11 | 1:00 | 4.318 | 1 | 3.548 | 0.16044 | 4.5432 | 11 | 11.0417
2006-04-11 | 1:15 | 4.355 | 1 | 3.585 | 0.16429 | 4.6522 | 11 | 11.0521
2006-04-11 | 1:30 | 4.3 | 1 | 3.53 | 0.15859 | 4.4906 | 11 | 11.0625
2006-04-11 | 1:45 | 4.318 | 1 | 3.548 | 0.16044 | 4.5432 | 11 | 11.0729
2006-04-11 | 2:00 | 4.292 | 1 | 3.522 | 0.15776 | 4.4674 | 11 | 11.0833
2006-04-11 | 2:15 | 4.325 | 1 | 3.555 | 0.16117 | 4.5637 | 11 | 11.0938
2006-04-11 | 2:30 | 4.318 | 1 | 3.548 | 0.16044 | 4.5432 | 11 | 11.1042
2006-04-11 | 2:45 | 4.292 | 1 | 3.522 | 0.15776 | 4.4674 | 11 | 11.1146
2006-04-11 | 3:00 | 4.325 | 1 | 3.555 | 0.16117 | 4.5637 | 11 | 11.125
2006-04-11 | 3:15 | 4.267 | 1 | 3.497 | 0.15522 | 4.3952 | 11 | 11.1354
2006-04-11 | 3:30 | 4.311 | 1 | 3.541 | 0.15972 | 4.5227 | 11 | 11.1458
2006-04-11 | 3:45 | 4.322 | 1 | 3.552 | 0.16085 | 4.5549 | 11 | 11.1562
2006-04-11 | 4:00 | 4.34 | 1 | 3.57 | 0.16272 | 4.6078 | 11 | 11.1667
2006-04-11 | 4:15 | 4.355 | 1 | 3.585 | 0.16429 | 4.6522 | 11 | 11.1771
2006-04-11 | 4:30 | 4.311 | 1 | 3.541 | 0.15972 | 4.5227 | 11 | 11.1875
2006-04-11 | 4:45 | 4.274 | 1 | 3.504 | 0.15593 | 4.4154 | 11 | 11.1979
2006-04-11 | 5:00 | 4.311 | 1 | 3.541 | 0.15972 | 4.5227 | 11 | 11.2083
2006-04-11 | 5:15 | 4.362 | 1 | 3.592 | 0.16503 | 4.673 | 11 | 11.2188
2006-04-11 | 5:30 | 4.347 | 1 | 3.577 | 0.16345 | 4.6285 | 11 | 11.2292
2006-04-11 | 5:45 | 4.34 | 1 | 3.57 | 0.16272 | 4.6078 | 11 | 11.2396
2006-04-11 | 6:00 | 4.344 | 1 | 3.574 | 0.16314 | 4.6196 | 11 | 11.25
2006-04-11 | 6:15 | 4.318 | 1 | 3.548 | 0.16044 | 4.5432 | 11 | 11.2604
2006-04-11 | 6:30 | 4.318 | 1 | 3.548 | 0.16044 | 4.5432 | 11 | 11.2708
2006-04-11 | 6:45 | 4.325 | 1 | 3.555 | 0.16117 | 4.5637 | 11 | 11.2812
2006-04-11 | 7:00 | 4.285 | 1 | 3.515 | 0.15705 | 4.4471 | 11 | 11.2917
2006-04-11 | 7:15 | 4.3 | 1 | 3.53 | 0.15859 | 4.4906 | 11 | 11.3021
2006-04-11 | 7:30 | 4.274 | 1 | 3.504 | 0.15593 | 4.4154 | 11 | 11.3125
2006-04-11 | 7:45 | 4.285 | 1 | 3.515 | 0.15705 | 4.4471 | 11 | 11.3229
2006-04-11 | 8:00 | 4.274 | 1 | 3.504 | 0.15593 | 4.4154 | 11 | 11.3333
2006-04-11 | 8:15 | 4.303 | 1 | 3.533 | 0.15889 | 4.4994 | 11 | 11.3438
2006-04-11 | 8:30 | 4.303 | 1 | 3.533 | 0.15889 | 4.4994 | 11 | 11.3542
2006-04-11 | 8:45 | 4.314 | 1 | 3.544 | 0.16003 | 4.5315 | 11 | 11.3646
2006-04-11 | 9:00 | 4.314 | 1 | 3.544 | 0.16003 | 4.5315 | 11 | 11.375
2006-04-11 | 9:15 | 4.289 | 1 | 3.519 | 0.15746 | 4.4587 | 11 | 11.3854
2006-04-11 | 9:30 | 4.325 | 1 | 3.555 | 0.16117 | 4.5637 | 11 | 11.3958
2006-04-11 | 9:45 | 4.27 | 1 | 3.5 | 0.15552 | 4.4038 | 11 | 11.4062
2006-04-11 | 10:00 | 4.237 | 1 | 3.467 | 0.15219 | 4.3095 | 11 | 11.4167
2006-04-11 | 10:15 | 4.285 | 1 | 3.515 | 0.15705 | 4.4471 | 11 | 11.4271
2006-04-11 | 10:30 | 4.278 | 1 | 3.508 | 0.15633 | 4.4269 | 11 | 11.4375
2006-04-11 | 10:45 | 4.237 | 1 | 3.467 | 0.15219 | 4.3095 | 11 | 11.4479
2006-04-11 | 11:00 | 4.204 | 1 | 3.434 | 0.1489 | 4.2163 | 11 | 11.4583
2006-04-11 | 11:15 | 4.259 | 1 | 3.489 | 0.15441 | 4.3723 | 11 | 11.4688
2006-04-11 | 11:30 | 4.186 | 1 | 3.416 | 0.14712 | 4.1659 | 11 | 11.4792
2006-04-11 | 11:45 | 4.175 | 1 | 3.405 | 0.14604 | 4.1353 | 11 | 11.4896
2006-04-11 | 12:00 | 4.208 | 1 | 3.438 | 0.14929 | 4.2275 | 11 | 11.5
2006-04-11 | 12:15 | 4.164 | 1 | 3.394 | 0.14496 | 4.1048 | 11 | 11.5104
2006-04-11 | 12:30 | 4.12 | 1 | 3.35 | 0.1407 | 3.9842 | 11 | 11.5208
2006-04-11 | 12:45 | 4.098 | 1 | 3.328 | 0.1386 | 3.9246 | 11 | 11.5312
2006-04-11 | 13:00 | 4.054 | 1 | 3.284 | 0.13444 | 3.8069 | 11 | 11.5417
2006-04-11 | 13:15 | 4.083 | 1 | 3.313 | 0.13717 | 3.8843 | 11 | 11.5521
2006-04-11 | 13:30 | 4.072 | 1 | 3.302 | 0.13613 | 3.8548 | 11 | 11.5625
2006-04-11 | 13:45 | 4.087 | 1 | 3.317 | 0.13755 | 3.895 | 11 | 11.5729
2006-04-11 | 14:00 | 4.068 | 1 | 3.298 | 0.13576 | 3.8442 | 11 | 11.5833
2006-04-11 | 14:15 | 4.05 | 1 | 3.28 | 0.13407 | 3.7964 | 11 | 11.5938
2006-04-11 | 14:30 | 4.032 | 1 | 3.262 | 0.13239 | 3.7489 | 11 | 11.6042
2006-04-11 | 14:45 | 4.057 | 1 | 3.287 | 0.13472 | 3.8149 | 11 | 11.6146
2006-04-11 | 15:00 | 4.028 | 1 | 3.258 | 0.13202 | 3.7384 | 11 | 11.625
2006-04-11 | 15:15 | 4.01 | 1 | 3.24 | 0.13036 | 3.6913 | 11 | 11.6354
2006-04-11 | 15:30 | 4.061 | 1 | 3.291 | 0.1351 | 3.8255 | 11 | 11.6458
2006-04-11 | 15:45 | 4.002 | 1 | 3.232 | 0.12962 | 3.6705 | 11 | 11.6562
2006-04-11 | 16:00 | 4.032 | 1 | 3.262 | 0.13239 | 3.7489 | 11 | 11.6667
2006-04-11 | 16:15 | 4.006 | 1 | 3.236 | 0.12999 | 3.6809 | 11 | 11.6771
2006-04-11 | 16:30 | 4.013 | 1 | 3.243 | 0.13063 | 3.6991 | 11 | 11.6875
2006-04-11 | 16:45 | 4.039 | 1 | 3.269 | 0.13304 | 3.7673 | 11 | 11.6979
2006-04-11 | 17:00 | 4.017 | 1 | 3.247 | 0.131 | 3.7096 | 11 | 11.7083
2006-04-11 | 17:15 | 4.035 | 1 | 3.265 | 0.13267 | 3.7568 | 11 | 11.7188
2006-04-11 | 17:30 | 4.072 | 1 | 3.302 | 0.13613 | 3.8548 | 11 | 11.7292
2006-04-11 | 17:45 | 4.01 | 1 | 3.24 | 0.13036 | 3.6913 | 11 | 11.7396
2006-04-11 | 18:00 | 3.984 | 1 | 3.214 | 0.12798 | 3.6239 | 11 | 11.75
2006-04-11 | 18:15 | 4.017 | 1 | 3.247 | 0.131 | 3.7096 | 11 | 11.7604
2006-04-11 | 18:30 | 4.087 | 1 | 3.317 | 0.13755 | 3.895 | 11 | 11.7708
2006-04-11 | 18:45 | 4.028 | 1 | 3.258 | 0.13202 | 3.7384 | 11 | 11.7812
2006-04-11 | 19:00 | 4.013 | 1 | 3.243 | 0.13063 | 3.6991 | 11 | 11.7917
2006-04-11 | 19:15 | 4.065 | 1 | 3.295 | 0.13547 | 3.8362 | 11 | 11.8021
2006-04-11 | 19:30 | 4.138 | 1 | 3.368 | 0.14243 | 4.0333 | 11 | 11.8125
2006-04-11 | 19:45 | 4.112 | 1 | 3.342 | 0.13993 | 3.9624 | 11 | 11.8229
2006-04-11 | 20:00 | 4.153 | 1 | 3.383 | 0.14389 | 4.0745 | 11 | 11.8333
2006-04-11 | 20:15 | 4.135 | 1 | 3.365 | 0.14214 | 4.0251 | 11 | 11.8438
2006-04-11 | 20:30 | 4.127 | 1 | 3.357 | 0.14137 | 4.0032 | 11 | 11.8542
2006-04-11 | 20:45 | 4.157 | 1 | 3.387 | 0.14428 | 4.0855 | 11 | 11.8646
2006-04-11 | 21:00 | 4.179 | 1 | 3.409 | 0.14643 | 4.1464 | 11 | 11.875
2006-04-11 | 21:15 | 4.157 | 1 | 3.387 | 0.14428 | 4.0855 | 11 | 11.8854
2006-04-11 | 21:30 | 4.157 | 1 | 3.387 | 0.14428 | 4.0855 | 11 | 11.8958
2006-04-11 | 21:45 | 4.149 | 1 | 3.379 | 0.1435 | 4.0635 | 11 | 11.9062
2006-04-11 | 22:00 | 4.16 | 1 | 3.39 | 0.14457 | 4.0938 | 11 | 11.9167
2006-04-11 | 22:15 | 4.175 | 1 | 3.405 | 0.14604 | 4.1353 | 11 | 11.9271
2006-04-11 | 22:30 | 4.175 | 1 | 3.405 | 0.14604 | 4.1353 | 11 | 11.9375
2006-04-11 | 22:45 | 4.197 | 1 | 3.427 | 0.1482 | 4.1966 | 11 | 11.9479
2006-04-11 | 23:00 | 4.138 | 1 | 3.368 | 0.14243 | 4.0333 | 11 | 11.9583
2006-04-11 | 23:15 | 4.179 | 1 | 3.409 | 0.14643 | 4.1464 | 11 | 11.9688
2006-04-11 | 23:30 | 4.142 | 1 | 3.372 | 0.14282 | 4.0442 | 11 | 11.9792
2006-04-11 | 23:45 | 4.197 | 1 | 3.427 | 0.1482 | 4.1966 | 11 | 11.9896
2006-04-12 | 0:00 | 4.171 | 1 | 3.401 | 0.14564 | 4.1242 | 12 | 12
2006-04-12 | 0:15 | 4.138 | 1 | 3.368 | 0.14243 | 4.0333 | 12 | 12.0104
2006-04-12 | 0:30 | 4.204 | 1 | 3.434 | 0.1489 | 4.2163 | 12 | 12.0208
2006-04-12 | 0:45 | 4.182 | 1 | 3.412 | 0.14672 | 4.1548 | 12 | 12.0312
2006-04-12 | 1:00 | 4.193 | 1 | 3.423 | 0.14781 | 4.1855 | 12 | 12.0417
2006-04-12 | 1:15 | 4.153 | 1 | 3.383 | 0.14389 | 4.0745 | 12 | 12.0521
2006-04-12 | 1:30 | 4.138 | 1 | 3.368 | 0.14243 | 4.0333 | 12 | 12.0625
2006-04-12 | 1:45 | 4.193 | 1 | 3.423 | 0.14781 | 4.1855 | 12 | 12.0729
2006-04-12 | 2:00 | 4.175 | 1 | 3.405 | 0.14604 | 4.1353 | 12 | 12.0833
2006-04-12 | 2:15 | 4.182 | 1 | 3.412 | 0.14672 | 4.1548 | 12 | 12.0938
2006-04-12 | 2:30 | 4.168 | 1 | 3.398 | 0.14535 | 4.1159 | 12 | 12.1042
2006-04-12 | 2:45 | 4.164 | 1 | 3.394 | 0.14496 | 4.1048 | 12 | 12.1146
2006-04-12 | 3:00 | 4.171 | 1 | 3.401 | 0.14564 | 4.1242 | 12 | 12.125
2006-04-12 | 3:15 | 4.193 | 1 | 3.423 | 0.14781 | 4.1855 | 12 | 12.1354
2006-04-12 | 3:30 | 4.149 | 1 | 3.379 | 0.1435 | 4.0635 | 12 | 12.1458
2006-04-12 | 3:45 | 4.16 | 1 | 3.39 | 0.14457 | 4.0938 | 12 | 12.1562
2006-04-12 | 4:00 | 4.19 | 1 | 3.42 | 0.14751 | 4.1771 | 12 | 12.1667
2006-04-12 | 4:15 | 4.175 | 1 | 3.405 | 0.14604 | 4.1353 | 12 | 12.1771
2006-04-12 | 4:30 | 4.168 | 1 | 3.398 | 0.14535 | 4.1159 | 12 | 12.1875
2006-04-12 | 4:45 | 4.179 | 1 | 3.409 | 0.14643 | 4.1464 | 12 | 12.1979
2006-04-12 | 5:00 | 4.197 | 1 | 3.427 | 0.1482 | 4.1966 | 12 | 12.2083
2006-04-12 | 5:15 | 4.168 | 1 | 3.398 | 0.14535 | 4.1159 | 12 | 12.2188
2006-04-12 | 5:30 | 4.204 | 1 | 3.434 | 0.1489 | 4.2163 | 12 | 12.2292
2006-04-12 | 5:45 | 4.208 | 1 | 3.438 | 0.14929 | 4.2275 | 12 | 12.2396
2006-04-12 | 6:00 | 4.197 | 1 | 3.427 | 0.1482 | 4.1966 | 12 | 12.25
2006-04-12 | 6:15 | 4.23 | 1 | 3.46 | 0.15149 | 4.2896 | 12 | 12.2604
2006-04-12 | 6:30 | 4.204 | 1 | 3.434 | 0.1489 | 4.2163 | 12 | 12.2708
2006-04-12 | 6:45 | 4.23 | 1 | 3.46 | 0.15149 | 4.2896 | 12 | 12.2812
2006-04-12 | 7:00 | 4.193 | 1 | 3.423 | 0.14781 | 4.1855 | 12 | 12.2917
2006-04-12 | 7:15 | 4.219 | 1 | 3.449 | 0.15039 | 4.2585 | 12 | 12.3021
2006-04-12 | 7:30 | 4.212 | 1 | 3.442 | 0.14969 | 4.2388 | 12 | 12.3125
2006-04-12 | 7:45 | 4.27 | 1 | 3.5 | 0.15552 | 4.4038 | 12 | 12.3229
2006-04-12 | 8:00 | 4.248 | 1 | 3.478 | 0.15329 | 4.3408 | 12 | 12.3333
2006-04-12 | 8:15 | 4.215 | 1 | 3.445 | 0.14999 | 4.2472 | 12 | 12.3438
2006-04-12 | 8:30 | 4.234 | 1 | 3.464 | 0.15189 | 4.301 | 12 | 12.3542
2006-04-12 | 8:45 | 4.237 | 1 | 3.467 | 0.15219 | 4.3095 | 12 | 12.3646
2006-04-12 | 9:00 | 4.179 | 1 | 3.409 | 0.14643 | 4.1464 | 12 | 12.375
2006-04-12 | 9:15 | 4.252 | 1 | 3.482 | 0.1537 | 4.3522 | 12 | 12.3854
2006-04-12 | 9:30 | 4.3 | 1 | 3.53 | 0.15859 | 4.4906 | 12 | 12.3958
2006-04-12 | 9:45 | 4.234 | 1 | 3.464 | 0.15189 | 4.301 | 12 | 12.4062
2006-04-12 | 10:00 | 4.186 | 1 | 3.416 | 0.14712 | 4.1659 | 12 | 12.4167
2006-04-12 | 10:15 | 4.179 | 1 | 3.409 | 0.14643 | 4.1464 | 12 | 12.4271
2006-04-12 | 10:30 | 4.19 | 1 | 3.42 | 0.14751 | 4.1771 | 12 | 12.4375
2006-04-12 | 10:45 | 4.101 | 1 | 3.331 | 0.13888 | 3.9327 | 12 | 12.4479
2006-04-12 | 11:00 | 4.157 | 1 | 3.387 | 0.14428 | 4.0855 | 12 | 12.4583
2006-04-12 | 11:15 | 4.146 | 1 | 3.376 | 0.14321 | 4.0552 | 12 | 12.4688
2006-04-12 | 11:30 | 4.127 | 1 | 3.357 | 0.14137 | 4.0032 | 12 | 12.4792
2006-04-12 | 11:45 | 4.101 | 1 | 3.331 | 0.13888 | 3.9327 | 12 | 12.4896
2006-04-12 | 12:00 | 4.124 | 1 | 3.354 | 0.14108 | 3.995 | 12 | 12.5
2006-04-12 | 12:15 | 4.05 | 1 | 3.28 | 0.13407 | 3.7964 | 12 | 12.5104
2006-04-12 | 12:30 | 4.057 | 1 | 3.287 | 0.13472 | 3.8149 | 12 | 12.5208
2006-04-12 | 12:45 | 4.039 | 1 | 3.269 | 0.13304 | 3.7673 | 12 | 12.5312
2006-04-12 | 13:00 | 4.043 | 1 | 3.273 | 0.13341 | 3.7779 | 12 | 12.5417
2006-04-12 | 13:15 | 4.032 | 1 | 3.262 | 0.13239 | 3.7489 | 12 | 12.5521
2006-04-12 | 13:30 | 3.969 | 1 | 3.199 | 0.12662 | 3.5854 | 12 | 12.5625
2006-04-12 | 13:45 | 4.017 | 1 | 3.247 | 0.131 | 3.7096 | 12 | 12.5729
2006-04-12 | 14:00 | 3.984 | 1 | 3.214 | 0.12798 | 3.6239 | 12 | 12.5833
2006-04-12 | 14:15 | 3.991 | 1 | 3.221 | 0.12862 | 3.642 | 12 | 12.5938
2006-04-12 | 14:30 | 4.043 | 1 | 3.273 | 0.13341 | 3.7779 | 12 | 12.6042
2006-04-12 | 14:45 | 4.017 | 1 | 3.247 | 0.131 | 3.7096 | 12 | 12.6146
2006-04-12 | 15:00 | 4.013 | 1 | 3.243 | 0.13063 | 3.6991 | 12 | 12.625
2006-04-12 | 15:15 | 3.999 | 1 | 3.229 | 0.12935 | 3.6627 | 12 | 12.6354
2006-04-12 | 15:30 | 4.021 | 1 | 3.251 | 0.13137 | 3.72 | 12 | 12.6458
2006-04-12 | 15:45 | 3.966 | 1 | 3.196 | 0.12635 | 3.5777 | 12 | 12.6562
2006-04-12 | 16:00 | 4.046 | 1 | 3.276 | 0.13369 | 3.7858 | 12 | 12.6667
2006-04-12 | 16:15 | 4.006 | 1 | 3.236 | 0.12999 | 3.6809 | 12 | 12.6771
2006-04-12 | 16:30 | 4.035 | 1 | 3.265 | 0.13267 | 3.7568 | 12 | 12.6875
2006-04-12 | 16:45 | 4.035 | 1 | 3.265 | 0.13267 | 3.7568 | 12 | 12.6979
2006-04-12 | 17:00 | 4.01 | 1 | 3.24 | 0.13036 | 3.6913 | 12 | 12.7083
2006-04-12 | 17:15 | 4.072 | 1 | 3.302 | 0.13613 | 3.8548 | 12 | 12.7188
2006-04-12 | 17:30 | 4.057 | 1 | 3.287 | 0.13472 | 3.8149 | 12 | 12.7292
2006-04-12 | 17:45 | 4.024 | 1 | 3.254 | 0.13165 | 3.7279 | 12 | 12.7396
2006-04-12 | 18:00 | 4.043 | 1 | 3.273 | 0.13341 | 3.7779 | 12 | 12.75
2006-04-12 | 18:15 | 4.046 | 1 | 3.276 | 0.13369 | 3.7858 | 12 | 12.7604
2006-04-12 | 18:30 | 4.076 | 1 | 3.306 | 0.13651 | 3.8655 | 12 | 12.7708
2006-04-12 | 18:45 | 4.035 | 1 | 3.265 | 0.13267 | 3.7568 | 12 | 12.7812
2006-04-12 | 19:00 | 4.061 | 1 | 3.291 | 0.1351 | 3.8255 | 12 | 12.7917
2006-04-12 | 19:15 | 4.076 | 1 | 3.306 | 0.13651 | 3.8655 | 12 | 12.8021
2006-04-12 | 19:30 | 4.087 | 1 | 3.317 | 0.13755 | 3.895 | 12 | 12.8125
2006-04-12 | 19:45 | 4.068 | 1 | 3.298 | 0.13576 | 3.8442 | 12 | 12.8229
2006-04-12 | 20:00 | 4.087 | 1 | 3.317 | 0.13755 | 3.895 | 12 | 12.8333
2006-04-12 | 20:15 | 4.065 | 1 | 3.295 | 0.13547 | 3.8362 | 12 | 12.8438
2006-04-12 | 20:30 | 4.079 | 1 | 3.309 | 0.13679 | 3.8735 | 12 | 12.8542
2006-04-12 | 20:45 | 4.068 | 1 | 3.298 | 0.13576 | 3.8442 | 12 | 12.8646
2006-04-12 | 21:00 | 4.061 | 1 | 3.291 | 0.1351 | 3.8255 | 12 | 12.875
2006-04-12 | 21:15 | 4.149 | 1 | 3.379 | 0.1435 | 4.0635 | 12 | 12.8854
2006-04-12 | 21:30 | 4.087 | 1 | 3.317 | 0.13755 | 3.895 | 12 | 12.8958
2006-04-12 | 21:45 | 4.138 | 1 | 3.368 | 0.14243 | 4.0333 | 12 | 12.9062
2006-04-12 | 22:00 | 4.131 | 1 | 3.361 | 0.14176 | 4.0141 | 12 | 12.9167
2006-04-12 | 22:15 | 4.138 | 1 | 3.368 | 0.14243 | 4.0333 | 12 | 12.9271
2006-04-12 | 22:30 | 4.138 | 1 | 3.368 | 0.14243 | 4.0333 | 12 | 12.9375
2006-04-12 | 22:45 | 4.164 | 1 | 3.394 | 0.14496 | 4.1048 | 12 | 12.9479
2006-04-12 | 23:00 | 4.16 | 1 | 3.39 | 0.14457 | 4.0938 | 12 | 12.9583
2006-04-12 | 23:15 | 4.127 | 1 | 3.357 | 0.14137 | 4.0032 | 12 | 12.9688
2006-04-12 | 23:30 | 4.109 | 1 | 3.339 | 0.13965 | 3.9543 | 12 | 12.9792
2006-04-12 | 23:45 | 4.094 | 1 | 3.324 | 0.13821 | 3.9138 | 12 | 12.9896
2006-04-13 | 0:00 | 4.204 | 1 | 3.434 | 0.1489 | 4.2163 | 13 | 13
2006-04-13 | 0:15 | 4.197 | 1 | 3.427 | 0.1482 | 4.1966 | 13 | 13.0104
2006-04-13 | 0:30 | 4.138 | 1 | 3.368 | 0.14243 | 4.0333 | 13 | 13.0208
2006-04-13 | 0:45 | 4.153 | 1 | 3.383 | 0.14389 | 4.0745 | 13 | 13.0312
2006-04-13 | 1:00 | 4.142 | 1 | 3.372 | 0.14282 | 4.0442 | 13 | 13.0417
2006-04-13 | 1:15 | 4.131 | 1 | 3.361 | 0.14176 | 4.0141 | 13 | 13.0521
2006-04-13 | 1:30 | 4.168 | 1 | 3.398 | 0.14535 | 4.1159 | 13 | 13.0625
2006-04-13 | 1:45 | 4.179 | 1 | 3.409 | 0.14643 | 4.1464 | 13 | 13.0729
2006-04-13 | 2:00 | 4.182 | 1 | 3.412 | 0.14672 | 4.1548 | 13 | 13.0833
2006-04-13 | 2:15 | 4.179 | 1 | 3.409 | 0.14643 | 4.1464 | 13 | 13.0938
2006-04-13 | 2:30 | 4.204 | 1 | 3.434 | 0.1489 | 4.2163 | 13 | 13.1042
2006-04-13 | 2:45 | 4.186 | 1 | 3.416 | 0.14712 | 4.1659 | 13 | 13.1146
2006-04-13 | 3:00 | 4.175 | 1 | 3.405 | 0.14604 | 4.1353 | 13 | 13.125
2006-04-13 | 3:15 | 4.201 | 1 | 3.431 | 0.1486 | 4.2079 | 13 | 13.1354
2006-04-13 | 3:30 | 4.182 | 1 | 3.412 | 0.14672 | 4.1548 | 13 | 13.1458
2006-04-13 | 3:45 | 4.193 | 1 | 3.423 | 0.14781 | 4.1855 | 13 | 13.1562
2006-04-13 | 4:00 | 4.219 | 1 | 3.449 | 0.15039 | 4.2585 | 13 | 13.1667
2006-04-13 | 4:15 | 4.109 | 1 | 3.339 | 0.13965 | 3.9543 | 13 | 13.1771
2006-04-13 | 4:30 | 4.179 | 1 | 3.409 | 0.14643 | 4.1464 | 13 | 13.1875
2006-04-13 | 4:45 | 4.237 | 1 | 3.467 | 0.15219 | 4.3095 | 13 | 13.1979
2006-04-13 | 5:00 | 4.208 | 1 | 3.438 | 0.14929 | 4.2275 | 13 | 13.2083
2006-04-13 | 5:15 | 4.208 | 1 | 3.438 | 0.14929 | 4.2275 | 13 | 13.2188
2006-04-13 | 5:30 | 4.248 | 1 | 3.478 | 0.15329 | 4.3408 | 13 | 13.2292
2006-04-13 | 5:45 | 4.237 | 1 | 3.467 | 0.15219 | 4.3095 | 13 | 13.2396
2006-04-13 | 6:00 | 4.204 | 1 | 3.434 | 0.1489 | 4.2163 | 13 | 13.25
2006-04-13 | 6:15 | 4.237 | 1 | 3.467 | 0.15219 | 4.3095 | 13 | 13.2604
2006-04-13 | 6:30 | 4.208 | 1 | 3.438 | 0.14929 | 4.2275 | 13 | 13.2708
2006-04-13 | 6:45 | 4.171 | 1 | 3.401 | 0.14564 | 4.1242 | 13 | 13.2812
2006-04-13 | 7:00 | 4.186 | 1 | 3.416 | 0.14712 | 4.1659 | 13 | 13.2917
2006-04-13 | 7:15 | 4.197 | 1 | 3.427 | 0.1482 | 4.1966 | 13 | 13.3021
2006-04-13 | 7:30 | 4.157 | 1 | 3.387 | 0.14428 | 4.0855 | 13 | 13.3125
2006-04-13 | 7:45 | 4.204 | 1 | 3.434 | 0.1489 | 4.2163 | 13 | 13.3229
2006-04-13 | 8:00 | 4.208 | 1 | 3.438 | 0.14929 | 4.2275 | 13 | 13.3333
2006-04-13 | 8:15 | 4.208 | 1 | 3.438 | 0.14929 | 4.2275 | 13 | 13.3438
2006-04-13 | 8:30 | 4.182 | 1 | 3.412 | 0.14672 | 4.1548 | 13 | 13.3542
2006-04-13 | 8:45 | 4.16 | 1 | 3.39 | 0.14457 | 4.0938 | 13 | 13.3646
2006-04-13 | 9:00 | 4.138 | 1 | 3.368 | 0.14243 | 4.0333 | 13 | 13.375
2006-04-13 | 9:15 | 4.19 | 1 | 3.42 | 0.14751 | 4.1771 | 13 | 13.3854
2006-04-13 | 9:30 | 4.201 | 1 | 3.431 | 0.1486 | 4.2079 | 13 | 13.3958
2006-04-13 | 9:45 | 4.19 | 1 | 3.42 | 0.14751 | 4.1771 | 13 | 13.4062
2006-04-13 | 10:00 | 4.16 | 1 | 3.39 | 0.14457 | 4.0938 | 13 | 13.4167
2006-04-13 | 10:15 | 4.164 | 1 | 3.394 | 0.14496 | 4.1048 | 13 | 13.4271
2006-04-13 | 10:30 | 4.138 | 1 | 3.368 | 0.14243 | 4.0333 | 13 | 13.4375
2006-04-13 | 10:45 | 4.127 | 1 | 3.357 | 0.14137 | 4.0032 | 13 | 13.4479
2006-04-13 | 11:00 | 4.112 | 1 | 3.342 | 0.13993 | 3.9624 | 13 | 13.4583
2006-04-13 | 11:15 | 4.094 | 1 | 3.324 | 0.13821 | 3.9138 | 13 | 13.4688
2006-04-13 | 11:30 | 4.087 | 1 | 3.317 | 0.13755 | 3.895 | 13 | 13.4792
2006-04-13 | 11:45 | 4.079 | 1 | 3.309 | 0.13679 | 3.8735 | 13 | 13.4896
2006-04-13 | 12:00 | 4.061 | 1 | 3.291 | 0.1351 | 3.8255 | 13 | 13.5
2006-04-13 | 12:15 | 4.043 | 1 | 3.273 | 0.13341 | 3.7779 | 13 | 13.5104
2006-04-13 | 12:30 | 4.013 | 1 | 3.243 | 0.13063 | 3.6991 | 13 | 13.5208
2006-04-13 | 12:45 | 3.984 | 1 | 3.214 | 0.12798 | 3.6239 | 13 | 13.5312
2006-04-13 | 13:00 | 3.977 | 1 | 3.207 | 0.12734 | 3.6059 | 13 | 13.5417
2006-04-13 | 13:15 | 3.929 | 1 | 3.159 | 0.12303 | 3.4837 | 13 | 13.5521
2006-04-13 | 13:30 | 3.925 | 1 | 3.155 | 0.12267 | 3.4736 | 13 | 13.5625
2006-04-13 | 13:45 | 3.969 | 1 | 3.199 | 0.12662 | 3.5854 | 13 | 13.5729
2006-04-13 | 14:00 | 3.907 | 1 | 3.137 | 0.12108 | 3.4285 | 13 | 13.5833
2006-04-13 | 14:15 | 3.947 | 1 | 3.177 | 0.12463 | 3.5293 | 13 | 13.5938
2006-04-13 | 14:30 | 3.9 | 1 | 3.13 | 0.12046 | 3.411 | 13 | 13.6042
2006-04-13 | 14:45 | 3.922 | 1 | 3.152 | 0.1224 | 3.4661 | 13 | 13.6146
2006-04-13 | 15:00 | 3.892 | 1 | 3.122 | 0.11976 | 3.3911 | 13 | 13.625
2006-04-13 | 15:15 | 3.94 | 1 | 3.17 | 0.12401 | 3.5115 | 13 | 13.6354
2006-04-13 | 15:30 | 3.844 | 1 | 3.074 | 0.11559 | 3.2731 | 13 | 13.6458
2006-04-13 | 15:45 | 3.903 | 1 | 3.133 | 0.12072 | 3.4185 | 13 | 13.6562
2006-04-13 | 16:00 | 3.866 | 1 | 3.096 | 0.11749 | 3.3269 | 13 | 13.6667
2006-04-13 | 16:15 | 3.936 | 1 | 3.166 | 0.12365 | 3.5014 | 13 | 13.6771
2006-04-13 | 16:30 | 3.885 | 1 | 3.115 | 0.11914 | 3.3737 | 13 | 13.6875
2006-04-13 | 16:45 | 3.881 | 1 | 3.111 | 0.11879 | 3.3639 | 13 | 13.6979
2006-04-13 | 17:00 | 3.877 | 1 | 3.107 | 0.11844 | 3.354 | 13 | 13.7083
2006-04-13 | 17:15 | 3.94 | 1 | 3.17 | 0.12401 | 3.5115 | 13 | 13.7188
2006-04-13 | 17:30 | 4.002 | 1 | 3.232 | 0.12962 | 3.6705 | 13 | 13.7292
2006-04-13 | 17:45 | 4.072 | 1 | 3.302 | 0.13613 | 3.8548 | 13 | 13.7396
2006-04-13 | 18:00 | 4.101 | 1 | 3.331 | 0.13888 | 3.9327 | 13 | 13.75
2006-04-13 | 18:15 | 4.046 | 1 | 3.276 | 0.13369 | 3.7858 | 13 | 13.7604
2006-04-13 | 18:30 | 4.028 | 1 | 3.258 | 0.13202 | 3.7384 | 13 | 13.7708
2006-04-13 | 18:45 | 4.05 | 1 | 3.28 | 0.13407 | 3.7964 | 13 | 13.7812
2006-04-13 | 19:00 | 4.068 | 1 | 3.298 | 0.13576 | 3.8442 | 13 | 13.7917
2006-04-13 | 19:15 | 4.065 | 1 | 3.295 | 0.13547 | 3.8362 | 13 | 13.8021
2006-04-13 | 19:30 | 4.05 | 1 | 3.28 | 0.13407 | 3.7964 | 13 | 13.8125
2006-04-13 | 19:45 | 4.087 | 1 | 3.317 | 0.13755 | 3.895 | 13 | 13.8229
2006-04-13 | 20:00 | 4.135 | 1 | 3.365 | 0.14214 | 4.0251 | 13 | 13.8333
2006-04-13 | 20:15 | 4.083 | 1 | 3.313 | 0.13717 | 3.8843 | 13 | 13.8438
2006-04-13 | 20:30 | 4.094 | 1 | 3.324 | 0.13821 | 3.9138 | 13 | 13.8542
2006-04-13 | 20:45 | 4.138 | 1 | 3.368 | 0.14243 | 4.0333 | 13 | 13.8646
2006-04-13 | 21:00 | 4.105 | 1 | 3.335 | 0.13926 | 3.9435 | 13 | 13.875
2006-04-13 | 21:15 | 4.105 | 1 | 3.335 | 0.13926 | 3.9435 | 13 | 13.8854
2006-04-13 | 21:30 | 4.098 | 1 | 3.328 | 0.1386 | 3.9246 | 13 | 13.8958
2006-04-13 | 21:45 | 4.112 | 1 | 3.342 | 0.13993 | 3.9624 | 13 | 13.9062
2006-04-13 | 22:00 | 4.12 | 1 | 3.35 | 0.1407 | 3.9842 | 13 | 13.9167
2006-04-13 | 22:15 | 4.124 | 1 | 3.354 | 0.14108 | 3.995 | 13 | 13.9271
2006-04-13 | 22:30 | 4.142 | 1 | 3.372 | 0.14282 | 4.0442 | 13 | 13.9375
2006-04-13 | 22:45 | 4.127 | 1 | 3.357 | 0.14137 | 4.0032 | 13 | 13.9479
2006-04-13 | 23:00 | 4.094 | 1 | 3.324 | 0.13821 | 3.9138 | 13 | 13.9583
2006-04-13 | 23:15 | 4.098 | 1 | 3.328 | 0.1386 | 3.9246 | 13 | 13.9688
2006-04-13 | 23:30 | 4.105 | 1 | 3.335 | 0.13926 | 3.9435 | 13 | 13.9792
2006-04-13 | 23:45 | 4.142 | 1 | 3.372 | 0.14282 | 4.0442 | 13 | 13.9896
2006-04-14 | 0:00 | 4.124 | 1 | 3.354 | 0.14108 | 3.995 | 14 | 14
2006-04-14 | 0:15 | 4.131 | 1 | 3.361 | 0.14176 | 4.0141 | 14 | 14.0104
2006-04-14 | 0:30 | 4.131 | 1 | 3.361 | 0.14176 | 4.0141 | 14 | 14.0208
2006-04-14 | 0:45 | 4.16 | 1 | 3.39 | 0.14457 | 4.0938 | 14 | 14.0312
2006-04-14 | 1:00 | 4.127 | 1 | 3.357 | 0.14137 | 4.0032 | 14 | 14.0417
2006-04-14 | 1:15 | 4.124 | 1 | 3.354 | 0.14108 | 3.995 | 14 | 14.0521
2006-04-14 | 1:30 | 4.146 | 1 | 3.376 | 0.14321 | 4.0552 | 14 | 14.0625
2006-04-14 | 1:45 | 4.138 | 1 | 3.368 | 0.14243 | 4.0333 | 14 | 14.0729
2006-04-14 | 2:00 | 4.164 | 1 | 3.394 | 0.14496 | 4.1048 | 14 | 14.0833
2006-04-14 | 2:15 | 4.138 | 1 | 3.368 | 0.14243 | 4.0333 | 14 | 14.0938
2006-04-14 | 2:30 | 4.109 | 1 | 3.339 | 0.13965 | 3.9543 | 14 | 14.1042
2006-04-14 | 2:45 | 4.146 | 1 | 3.376 | 0.14321 | 4.0552 | 14 | 14.1146
2006-04-14 | 3:00 | 4.138 | 1 | 3.368 | 0.14243 | 4.0333 | 14 | 14.125
2006-04-14 | 3:15 | 4.16 | 1 | 3.39 | 0.14457 | 4.0938 | 14 | 14.1354
2006-04-14 | 3:30 | 4.142 | 1 | 3.372 | 0.14282 | 4.0442 | 14 | 14.1458
2006-04-14 | 3:45 | 4.146 | 1 | 3.376 | 0.14321 | 4.0552 | 14 | 14.1562
2006-04-14 | 4:00 | 4.135 | 1 | 3.365 | 0.14214 | 4.0251 | 14 | 14.1667
2006-04-14 | 4:15 | 4.131 | 1 | 3.361 | 0.14176 | 4.0141 | 14 | 14.1771
2006-04-14 | 4:30 | 4.112 | 1 | 3.342 | 0.13993 | 3.9624 | 14 | 14.1875
2006-04-14 | 4:45 | 4.101 | 1 | 3.331 | 0.13888 | 3.9327 | 14 | 14.1979
2006-04-14 | 5:00 | 4.094 | 1 | 3.324 | 0.13821 | 3.9138 | 14 | 14.2083
2006-04-14 | 5:15 | 4.116 | 1 | 3.346 | 0.14032 | 3.9733 | 14 | 14.2188
2006-04-14 | 5:30 | 4.142 | 1 | 3.372 | 0.14282 | 4.0442 | 14 | 14.2292
2006-04-14 | 5:45 | 4.112 | 1 | 3.342 | 0.13993 | 3.9624 | 14 | 14.2396
2006-04-14 | 6:00 | 4.182 | 1 | 3.412 | 0.14672 | 4.1548 | 14 | 14.25
2006-04-14 | 6:15 | 4.116 | 1 | 3.346 | 0.14032 | 3.9733 | 14 | 14.2604
2006-04-14 | 6:30 | 4.138 | 1 | 3.368 | 0.14243 | 4.0333 | 14 | 14.2708
2006-04-14 | 6:45 | 4.12 | 1 | 3.35 | 0.1407 | 3.9842 | 14 | 14.2812
2006-04-14 | 7:00 | 4.142 | 1 | 3.372 | 0.14282 | 4.0442 | 14 | 14.2917
2006-04-14 | 7:15 | 4.142 | 1 | 3.372 | 0.14282 | 4.0442 | 14 | 14.3021
2006-04-14 | 7:30 | 4.146 | 1 | 3.376 | 0.14321 | 4.0552 | 14 | 14.3125
2006-04-14 | 7:45 | 4.153 | 1 | 3.383 | 0.14389 | 4.0745 | 14 | 14.3229
2006-04-14 | 8:00 | 4.212 | 1 | 3.442 | 0.14969 | 4.2388 | 14 | 14.3333
2006-04-14 | 8:15 | 4.256 | 1 | 3.486 | 0.1541 | 4.3637 | 14 | 14.3438
2006-04-14 | 8:30 | 4.201 | 1 | 3.431 | 0.1486 | 4.2079 | 14 | 14.3542
2006-04-14 | 8:45 | 4.149 | 1 | 3.379 | 0.1435 | 4.0635 | 14 | 14.3646
2006-04-14 | 9:00 | 4.142 | 1 | 3.372 | 0.14282 | 4.0442 | 14 | 14.375
2006-04-14 | 9:15 | 4.157 | 1 | 3.387 | 0.14428 | 4.0855 | 14 | 14.3854
2006-04-14 | 9:30 | 4.138 | 1 | 3.368 | 0.14243 | 4.0333 | 14 | 14.3958
2006-04-14 | 9:45 | 4.153 | 1 | 3.383 | 0.14389 | 4.0745 | 14 | 14.4062
2006-04-14 | 10:00 | 4.215 | 1 | 3.445 | 0.14999 | 4.2472 | 14 | 14.4167
2006-04-14 | 10:15 | 4.182 | 1 | 3.412 | 0.14672 | 4.1548 | 14 | 14.4271
2006-04-14 | 10:30 | 4.149 | 1 | 3.379 | 0.1435 | 4.0635 | 14 | 14.4375
2006-04-14 | 10:45 | 4.138 | 1 | 3.368 | 0.14243 | 4.0333 | 14 | 14.4479
2006-04-14 | 11:00 | 4.193 | 1 | 3.423 | 0.14781 | 4.1855 | 14 | 14.4583
2006-04-14 | 11:15 | 4.193 | 1 | 3.423 | 0.14781 | 4.1855 | 14 | 14.4688
2006-04-14 | 11:30 | 4.116 | 1 | 3.346 | 0.14032 | 3.9733 | 14 | 14.4792
2006-04-14 | 11:45 | 4.146 | 1 | 3.376 | 0.14321 | 4.0552 | 14 | 14.4896
2006-04-14 | 12:00 | 4.105 | 1 | 3.335 | 0.13926 | 3.9435 | 14 | 14.5
2006-04-14 | 12:15 | 4.109 | 1 | 3.339 | 0.13965 | 3.9543 | 14 | 14.5104
2006-04-14 | 12:30 | 4.101 | 1 | 3.331 | 0.13888 | 3.9327 | 14 | 14.5208
2006-04-14 | 12:45 | 4.131 | 1 | 3.361 | 0.14176 | 4.0141 | 14 | 14.5312
2006-04-14 | 13:00 | 4.131 | 1 | 3.361 | 0.14176 | 4.0141 | 14 | 14.5417
2006-04-14 | 13:15 | 4.157 | 1 | 3.387 | 0.14428 | 4.0855 | 14 | 14.5521
2006-04-14 | 13:30 | 4.157 | 1 | 3.387 | 0.14428 | 4.0855 | 14 | 14.5625
2006-04-14 | 13:45 | 4.12 | 1 | 3.35 | 0.1407 | 3.9842 | 14 | 14.5729
2006-04-14 | 14:00 | 4.112 | 1 | 3.342 | 0.13993 | 3.9624 | 14 | 14.5833
2006-04-14 | 14:15 | 4.168 | 1 | 3.398 | 0.14535 | 4.1159 | 14 | 14.5938
2006-04-14 | 14:30 | 4.138 | 1 | 3.368 | 0.14243 | 4.0333 | 14 | 14.6042
2006-04-14 | 14:45 | 4.087 | 1 | 3.317 | 0.13755 | 3.895 | 14 | 14.6146
2006-04-14 | 15:00 | 4.083 | 1 | 3.313 | 0.13717 | 3.8843 | 14 | 14.625
2006-04-14 | 15:15 | 4.127 | 1 | 3.357 | 0.14137 | 4.0032 | 14 | 14.6354
2006-04-14 | 15:30 | 4.116 | 1 | 3.346 | 0.14032 | 3.9733 | 14 | 14.6458
2006-04-14 | 15:45 | 4.193 | 1 | 3.423 | 0.14781 | 4.1855 | 14 | 14.6562
2006-04-14 | 16:00 | 4.256 | 1 | 3.486 | 0.1541 | 4.3637 | 14 | 14.6667
2006-04-14 | 16:15 | 4.292 | 1 | 3.522 | 0.15776 | 4.4674 | 14 | 14.6771
2006-04-14 | 16:30 | 4.322 | 1 | 3.552 | 0.16085 | 4.5549 | 14 | 14.6875
2006-04-14 | 16:45 | 4.3 | 1 | 3.53 | 0.15859 | 4.4906 | 14 | 14.6979
2006-04-14 | 17:00 | 4.285 | 1 | 3.515 | 0.15705 | 4.4471 | 14 | 14.7083
2006-04-14 | 17:15 | 4.278 | 1 | 3.508 | 0.15633 | 4.4269 | 14 | 14.7188
2006-04-14 | 17:30 | 4.237 | 1 | 3.467 | 0.15219 | 4.3095 | 14 | 14.7292
2006-04-14 | 17:45 | 4.241 | 1 | 3.471 | 0.15259 | 4.3209 | 14 | 14.7396
2006-04-14 | 18:00 | 4.168 | 1 | 3.398 | 0.14535 | 4.1159 | 14 | 14.75
2006-04-14 | 18:15 | 4.153 | 1 | 3.383 | 0.14389 | 4.0745 | 14 | 14.7604
2006-04-14 | 18:30 | 4.179 | 1 | 3.409 | 0.14643 | 4.1464 | 14 | 14.7708
2006-04-14 | 18:45 | 4.142 | 1 | 3.372 | 0.14282 | 4.0442 | 14 | 14.7812
2006-04-14 | 19:00 | 4.182 | 1 | 3.412 | 0.14672 | 4.1548 | 14 | 14.7917
2006-04-14 | 19:15 | 4.12 | 1 | 3.35 | 0.1407 | 3.9842 | 14 | 14.8021
2006-04-14 | 19:30 | 4.157 | 1 | 3.387 | 0.14428 | 4.0855 | 14 | 14.8125
2006-04-14 | 19:45 | 4.142 | 1 | 3.372 | 0.14282 | 4.0442 | 14 | 14.8229
2006-04-14 | 20:00 | 4.12 | 1 | 3.35 | 0.1407 | 3.9842 | 14 | 14.8333
2006-04-14 | 20:15 | 4.142 | 1 | 3.372 | 0.14282 | 4.0442 | 14 | 14.8438
2006-04-14 | 20:30 | 4.164 | 1 | 3.394 | 0.14496 | 4.1048 | 14 | 14.8542
2006-04-14 | 20:45 | 4.168 | 1 | 3.398 | 0.14535 | 4.1159 | 14 | 14.8646
2006-04-14 | 21:00 | 4.098 | 1 | 3.328 | 0.1386 | 3.9246 | 14 | 14.875
2006-04-14 | 21:15 | 4.171 | 1 | 3.401 | 0.14564 | 4.1242 | 14 | 14.8854
2006-04-14 | 21:30 | 4.124 | 1 | 3.354 | 0.14108 | 3.995 | 14 | 14.8958
2006-04-14 | 21:45 | 4.124 | 1 | 3.354 | 0.14108 | 3.995 | 14 | 14.9062
2006-04-14 | 22:00 | 4.124 | 1 | 3.354 | 0.14108 | 3.995 | 14 | 14.9167
2006-04-14 | 22:15 | 4.157 | 1 | 3.387 | 0.14428 | 4.0855 | 14 | 14.9271
2006-04-14 | 22:30 | 4.109 | 1 | 3.339 | 0.13965 | 3.9543 | 14 | 14.9375
2006-04-14 | 22:45 | 4.157 | 1 | 3.387 | 0.14428 | 4.0855 | 14 | 14.9479
2006-04-14 | 23:00 | 4.171 | 1 | 3.401 | 0.14564 | 4.1242 | 14 | 14.9583
2006-04-14 | 23:15 | 4.124 | 1 | 3.354 | 0.14108 | 3.995 | 14 | 14.9688
2006-04-14 | 23:30 | 4.175 | 1 | 3.405 | 0.14604 | 4.1353 | 14 | 14.9792
2006-04-14 | 23:45 | 4.146 | 1 | 3.376 | 0.14321 | 4.0552 | 14 | 14.9896
2006-04-15 | 0:00 | 4.127 | 1 | 3.357 | 0.14137 | 4.0032 | 15 | 15
2006-04-15 | 0:15 | 4.135 | 1 | 3.365 | 0.14214 | 4.0251 | 15 | 15.0104
2006-04-15 | 0:30 | 4.135 | 1 | 3.365 | 0.14214 | 4.0251 | 15 | 15.0208
2006-04-15 | 0:45 | 4.124 | 1 | 3.354 | 0.14108 | 3.995 | 15 | 15.0312
2006-04-15 | 1:00 | 4.186 | 1 | 3.416 | 0.14712 | 4.1659 | 15 | 15.0417
2006-04-15 | 1:15 | 4.149 | 1 | 3.379 | 0.1435 | 4.0635 | 15 | 15.0521
2006-04-15 | 1:30 | 4.149 | 1 | 3.379 | 0.1435 | 4.0635 | 15 | 15.0625
2006-04-15 | 1:45 | 4.142 | 1 | 3.372 | 0.14282 | 4.0442 | 15 | 15.0729
2006-04-15 | 2:00 | 4.146 | 1 | 3.376 | 0.14321 | 4.0552 | 15 | 15.0833
2006-04-15 | 2:15 | 4.12 | 1 | 3.35 | 0.1407 | 3.9842 | 15 | 15.0938
2006-04-15 | 2:30 | 4.157 | 1 | 3.387 | 0.14428 | 4.0855 | 15 | 15.1042
2006-04-15 | 2:45 | 4.157 | 1 | 3.387 | 0.14428 | 4.0855 | 15 | 15.1146
2006-04-15 | 3:00 | 4.098 | 1 | 3.328 | 0.1386 | 3.9246 | 15 | 15.125
2006-04-15 | 3:15 | 4.105 | 1 | 3.335 | 0.13926 | 3.9435 | 15 | 15.1354
2006-04-15 | 3:30 | 4.16 | 1 | 3.39 | 0.14457 | 4.0938 | 15 | 15.1458
2006-04-15 | 3:45 | 4.175 | 1 | 3.405 | 0.14604 | 4.1353 | 15 | 15.1562
2006-04-15 | 4:00 | 4.131 | 1 | 3.361 | 0.14176 | 4.0141 | 15 | 15.1667
2006-04-15 | 4:15 | 4.135 | 1 | 3.365 | 0.14214 | 4.0251 | 15 | 15.1771
2006-04-15 | 4:30 | 4.179 | 1 | 3.409 | 0.14643 | 4.1464 | 15 | 15.1875
2006-04-15 | 4:45 | 4.149 | 1 | 3.379 | 0.1435 | 4.0635 | 15 | 15.1979
2006-04-15 | 5:00 | 4.101 | 1 | 3.331 | 0.13888 | 3.9327 | 15 | 15.2083
2006-04-15 | 5:15 | 4.131 | 1 | 3.361 | 0.14176 | 4.0141 | 15 | 15.2188
2006-04-15 | 5:30 | 4.135 | 1 | 3.365 | 0.14214 | 4.0251 | 15 | 15.2292
2006-04-15 | 5:45 | 4.12 | 1 | 3.35 | 0.1407 | 3.9842 | 15 | 15.2396
2006-04-15 | 6:00 | 4.109 | 1 | 3.339 | 0.13965 | 3.9543 | 15 | 15.25
2006-04-15 | 6:15 | 4.101 | 1 | 3.331 | 0.13888 | 3.9327 | 15 | 15.2604
2006-04-15 | 6:30 | 4.098 | 1 | 3.328 | 0.1386 | 3.9246 | 15 | 15.2708
2006-04-15 | 6:45 | 4.105 | 1 | 3.335 | 0.13926 | 3.9435 | 15 | 15.2812
2006-04-15 | 7:00 | 4.124 | 1 | 3.354 | 0.14108 | 3.995 | 15 | 15.2917
2006-04-15 | 7:15 | 4.157 | 1 | 3.387 | 0.14428 | 4.0855 | 15 | 15.3021
2006-04-15 | 7:30 | 4.124 | 1 | 3.354 | 0.14108 | 3.995 | 15 | 15.3125
2006-04-15 | 7:45 | 4.124 | 1 | 3.354 | 0.14108 | 3.995 | 15 | 15.3229
2006-04-15 | 8:00 | 4.16 | 1 | 3.39 | 0.14457 | 4.0938 | 15 | 15.3333
2006-04-15 | 8:15 | 4.135 | 1 | 3.365 | 0.14214 | 4.0251 | 15 | 15.3438
2006-04-15 | 8:30 | 4.138 | 1 | 3.368 | 0.14243 | 4.0333 | 15 | 15.3542
2006-04-15 | 8:45 | 4.149 | 1 | 3.379 | 0.1435 | 4.0635 | 15 | 15.3646
2006-04-15 | 9:00 | 4.204 | 1 | 3.434 | 0.1489 | 4.2163 | 15 | 15.375
2006-04-15 | 9:15 | 4.16 | 1 | 3.39 | 0.14457 | 4.0938 | 15 | 15.3854
2006-04-15 | 9:30 | 4.153 | 1 | 3.383 | 0.14389 | 4.0745 | 15 | 15.3958
2006-04-15 | 9:45 | 4.127 | 1 | 3.357 | 0.14137 | 4.0032 | 15 | 15.4062
2006-04-15 | 10:00 | 4.131 | 1 | 3.361 | 0.14176 | 4.0141 | 15 | 15.4167
2006-04-15 | 10:15 | 4.116 | 1 | 3.346 | 0.14032 | 3.9733 | 15 | 15.4271
2006-04-15 | 10:30 | 4.094 | 1 | 3.324 | 0.13821 | 3.9138 | 15 | 15.4375
2006-04-15 | 10:45 | 4.032 | 1 | 3.262 | 0.13239 | 3.7489 | 15 | 15.4479
2006-04-15 | 11:00 | 4.072 | 1 | 3.302 | 0.13613 | 3.8548 | 15 | 15.4583
2006-04-15 | 11:15 | 4.061 | 1 | 3.291 | 0.1351 | 3.8255 | 15 | 15.4688
2006-04-15 | 11:30 | 3.984 | 1 | 3.214 | 0.12798 | 3.6239 | 15 | 15.4792
2006-04-15 | 11:45 | 4.035 | 1 | 3.265 | 0.13267 | 3.7568 | 15 | 15.4896
2006-04-15 | 12:00 | 4.035 | 1 | 3.265 | 0.13267 | 3.7568 | 15 | 15.5
2006-04-15 | 12:15 | 4.061 | 1 | 3.291 | 0.1351 | 3.8255 | 15 | 15.5104
2006-04-15 | 12:30 | 3.94 | 1 | 3.17 | 0.12401 | 3.5115 | 15 | 15.5208
2006-04-15 | 12:45 | 3.944 | 1 | 3.174 | 0.12437 | 3.5216 | 15 | 15.5312
2006-04-15 | 13:00 | 3.98 | 1 | 3.21 | 0.12761 | 3.6136 | 15 | 15.5417
2006-04-15 | 13:15 | 3.903 | 1 | 3.133 | 0.12072 | 3.4185 | 15 | 15.5521
2006-04-15 | 13:30 | 3.929 | 1 | 3.159 | 0.12303 | 3.4837 | 15 | 15.5625
2006-04-15 | 13:45 | 3.925 | 1 | 3.155 | 0.12267 | 3.4736 | 15 | 15.5729
2006-04-15 | 14:00 | 3.9 | 1 | 3.13 | 0.12046 | 3.411 | 15 | 15.5833
2006-04-15 | 14:15 | 3.936 | 1 | 3.166 | 0.12365 | 3.5014 | 15 | 15.5938
2006-04-15 | 14:30 | 3.874 | 1 | 3.104 | 0.11818 | 3.3466 | 15 | 15.6042
2006-04-15 | 14:45 | 3.889 | 1 | 3.119 | 0.11949 | 3.3837 | 15 | 15.6146
2006-04-15 | 15:00 | 3.922 | 1 | 3.152 | 0.1224 | 3.4661 | 15 | 15.625
2006-04-15 | 15:15 | 3.892 | 1 | 3.122 | 0.11976 | 3.3911 | 15 | 15.6354
2006-04-15 | 15:30 | 3.885 | 1 | 3.115 | 0.11914 | 3.3737 | 15 | 15.6458
2006-04-15 | 15:45 | 3.918 | 1 | 3.148 | 0.12205 | 3.456 | 15 | 15.6562
2006-04-15 | 16:00 | 3.9 | 1 | 3.13 | 0.12046 | 3.411 | 15 | 15.6667
2006-04-15 | 16:15 | 3.973 | 1 | 3.203 | 0.12698 | 3.5956 | 15 | 15.6771
2006-04-15 | 16:30 | 3.962 | 1 | 3.192 | 0.12598 | 3.5675 | 15 | 15.6875
2006-04-15 | 16:45 | 3.947 | 1 | 3.177 | 0.12463 | 3.5293 | 15 | 15.6979
2006-04-15 | 17:00 | 3.9 | 1 | 3.13 | 0.12046 | 3.411 | 15 | 15.7083
2006-04-15 | 17:15 | 3.896 | 1 | 3.126 | 0.12011 | 3.4011 | 15 | 15.7188
2006-04-15 | 17:30 | 3.859 | 1 | 3.089 | 0.11688 | 3.3097 | 15 | 15.7292
2006-04-15 | 17:45 | 3.811 | 1 | 3.041 | 0.11277 | 3.1933 | 15 | 15.7396
2006-04-15 | 18:00 | 3.881 | 1 | 3.111 | 0.11879 | 3.3639 | 15 | 15.75
2006-04-15 | 18:15 | 3.841 | 1 | 3.071 | 0.11533 | 3.2658 | 15 | 15.7604
2006-04-15 | 18:30 | 3.885 | 1 | 3.115 | 0.11914 | 3.3737 | 15 | 15.7708
2006-04-15 | 18:45 | 3.855 | 1 | 3.085 | 0.11654 | 3.2999 | 15 | 15.7812
2006-04-15 | 19:00 | 3.863 | 1 | 3.093 | 0.11723 | 3.3195 | 15 | 15.7917
2006-04-15 | 19:15 | 3.947 | 1 | 3.177 | 0.12463 | 3.5293 | 15 | 15.8021
2006-04-15 | 19:30 | 3.944 | 1 | 3.174 | 0.12437 | 3.5216 | 15 | 15.8125
2006-04-15 | 19:45 | 3.907 | 1 | 3.137 | 0.12108 | 3.4285 | 15 | 15.8229
2006-04-15 | 20:00 | 3.918 | 1 | 3.148 | 0.12205 | 3.456 | 15 | 15.8333
2006-04-15 | 20:15 | 3.973 | 1 | 3.203 | 0.12698 | 3.5956 | 15 | 15.8438
2006-04-15 | 20:30 | 3.973 | 1 | 3.203 | 0.12698 | 3.5956 | 15 | 15.8542
2006-04-15 | 20:45 | 4.01 | 1 | 3.24 | 0.13036 | 3.6913 | 15 | 15.8646
2006-04-15 | 21:00 | 4.035 | 1 | 3.265 | 0.13267 | 3.7568 | 15 | 15.875
2006-04-15 | 21:15 | 4.006 | 1 | 3.236 | 0.12999 | 3.6809 | 15 | 15.8854
2006-04-15 | 21:30 | 4.039 | 1 | 3.269 | 0.13304 | 3.7673 | 15 | 15.8958
2006-04-15 | 21:45 | 4.076 | 1 | 3.306 | 0.13651 | 3.8655 | 15 | 15.9062
2006-04-15 | 22:00 | 4.057 | 1 | 3.287 | 0.13472 | 3.8149 | 15 | 15.9167
2006-04-15 | 22:15 | 4.006 | 1 | 3.236 | 0.12999 | 3.6809 | 15 | 15.9271
2006-04-15 | 22:30 | 3.995 | 1 | 3.225 | 0.12898 | 3.6524 | 15 | 15.9375
2006-04-15 | 22:45 | 3.966 | 1 | 3.196 | 0.12635 | 3.5777 | 15 | 15.9479
2006-04-15 | 23:00 | 3.958 | 1 | 3.188 | 0.12562 | 3.5573 | 15 | 15.9583
2006-04-15 | 23:15 | 3.969 | 1 | 3.199 | 0.12662 | 3.5854 | 15 | 15.9688
2006-04-15 | 23:30 | 3.977 | 1 | 3.207 | 0.12734 | 3.6059 | 15 | 15.9792
2006-04-15 | 23:45 | 3.977 | 1 | 3.207 | 0.12734 | 3.6059 | 15 | 15.9896
2006-04-16 | 0:00 | 3.995 | 1 | 3.225 | 0.12898 | 3.6524 | 16 | 16
2006-04-16 | 0:15 | 4.013 | 1 | 3.243 | 0.13063 | 3.6991 | 16 | 16.0104
2006-04-16 | 0:30 | 3.969 | 1 | 3.199 | 0.12662 | 3.5854 | 16 | 16.0208
2006-04-16 | 0:45 | 3.988 | 1 | 3.218 | 0.12834 | 3.6343 | 16 | 16.0312
2006-04-16 | 1:00 | 3.962 | 1 | 3.192 | 0.12598 | 3.5675 | 16 | 16.0417
2006-04-16 | 1:15 | 3.999 | 1 | 3.229 | 0.12935 | 3.6627 | 16 | 16.0521
2006-04-16 | 1:30 | 4.01 | 1 | 3.24 | 0.13036 | 3.6913 | 16 | 16.0625
2006-04-16 | 1:45 | 3.929 | 1 | 3.159 | 0.12303 | 3.4837 | 16 | 16.0729
2006-04-16 | 2:00 | 4.01 | 1 | 3.24 | 0.13036 | 3.6913 | 16 | 16.0833
2006-04-16 | 2:15 | 3.936 | 1 | 3.166 | 0.12365 | 3.5014 | 16 | 16.0938
2006-04-16 | 2:30 | 4.013 | 1 | 3.243 | 0.13063 | 3.6991 | 16 | 16.1042
2006-04-16 | 2:45 | 3.984 | 1 | 3.214 | 0.12798 | 3.6239 | 16 | 16.1146
2006-04-16 | 3:00 | 4.006 | 1 | 3.236 | 0.12999 | 3.6809 | 16 | 16.125
2006-04-16 | 3:15 | 4.032 | 1 | 3.262 | 0.13239 | 3.7489 | 16 | 16.1354
2006-04-16 | 3:30 | 4.021 | 1 | 3.251 | 0.13137 | 3.72 | 16 | 16.1458
2006-04-16 | 3:45 | 3.995 | 1 | 3.225 | 0.12898 | 3.6524 | 16 | 16.1562
2006-04-16 | 4:00 | 4.01 | 1 | 3.24 | 0.13036 | 3.6913 | 16 | 16.1667
2006-04-16 | 4:15 | 4.028 | 1 | 3.258 | 0.13202 | 3.7384 | 16 | 16.1771
2006-04-16 | 4:30 | 3.991 | 1 | 3.221 | 0.12862 | 3.642 | 16 | 16.1875
2006-04-16 | 4:45 | 4.05 | 1 | 3.28 | 0.13407 | 3.7964 | 16 | 16.1979
2006-04-16 | 5:00 | 4.046 | 1 | 3.276 | 0.13369 | 3.7858 | 16 | 16.2083
2006-04-16 | 5:15 | 4.112 | 1 | 3.342 | 0.13993 | 3.9624 | 16 | 16.2188
2006-04-16 | 5:30 | 4.035 | 1 | 3.265 | 0.13267 | 3.7568 | 16 | 16.2292
2006-04-16 | 5:45 | 4.094 | 1 | 3.324 | 0.13821 | 3.9138 | 16 | 16.2396
2006-04-16 | 6:00 | 4.083 | 1 | 3.313 | 0.13717 | 3.8843 | 16 | 16.25
2006-04-16 | 6:15 | 4.061 | 1 | 3.291 | 0.1351 | 3.8255 | 16 | 16.2604
2006-04-16 | 6:30 | 4.098 | 1 | 3.328 | 0.1386 | 3.9246 | 16 | 16.2708
2006-04-16 | 6:45 | 4.138 | 1 | 3.368 | 0.14243 | 4.0333 | 16 | 16.2812
2006-04-16 | 7:00 | 4.061 | 1 | 3.291 | 0.1351 | 3.8255 | 16 | 16.2917
2006-04-16 | 7:15 | 4.149 | 1 | 3.379 | 0.1435 | 4.0635 | 16 | 16.3021
2006-04-16 | 7:30 | 4.079 | 1 | 3.309 | 0.13679 | 3.8735 | 16 | 16.3125
2006-04-16 | 7:45 | 4.09 | 1 | 3.32 | 0.13783 | 3.903 | 16 | 16.3229
2006-04-16 | 8:00 | 4.09 | 1 | 3.32 | 0.13783 | 3.903 | 16 | 16.3333
2006-04-16 | 8:15 | 4.083 | 1 | 3.313 | 0.13717 | 3.8843 | 16 | 16.3438
2006-04-16 | 8:30 | 4.083 | 1 | 3.313 | 0.13717 | 3.8843 | 16 | 16.3542
2006-04-16 | 8:45 | 4.079 | 1 | 3.309 | 0.13679 | 3.8735 | 16 | 16.3646
2006-04-16 | 9:00 | 4.101 | 1 | 3.331 | 0.13888 | 3.9327 | 16 | 16.375
2006-04-16 | 9:15 | 4.094 | 1 | 3.324 | 0.13821 | 3.9138 | 16 | 16.3854
2006-04-16 | 9:30 | 4.072 | 1 | 3.302 | 0.13613 | 3.8548 | 16 | 16.3958
2006-04-16 | 9:45 | 4.079 | 1 | 3.309 | 0.13679 | 3.8735 | 16 | 16.4062
2006-04-16 | 10:00 | 4.094 | 1 | 3.324 | 0.13821 | 3.9138 | 16 | 16.4167
2006-04-16 | 10:15 | 4.087 | 1 | 3.317 | 0.13755 | 3.895 | 16 | 16.4271
2006-04-16 | 10:30 | 4.076 | 1 | 3.306 | 0.13651 | 3.8655 | 16 | 16.4375
2006-04-16 | 10:45 | 4.024 | 1 | 3.254 | 0.13165 | 3.7279 | 16 | 16.4479
2006-04-16 | 11:00 | 4.068 | 1 | 3.298 | 0.13576 | 3.8442 | 16 | 16.4583
2006-04-16 | 11:15 | 4.094 | 1 | 3.324 | 0.13821 | 3.9138 | 16 | 16.4688
2006-04-16 | 11:30 | 4.204 | 1 | 3.434 | 0.1489 | 4.2163 | 16 | 16.4792
2006-04-16 | 11:45 | 4.142 | 1 | 3.372 | 0.14282 | 4.0442 | 16 | 16.4896
2006-04-16 | 12:00 | 4.164 | 1 | 3.394 | 0.14496 | 4.1048 | 16 | 16.5
2006-04-16 | 12:15 | 4.157 | 1 | 3.387 | 0.14428 | 4.0855 | 16 | 16.5104
2006-04-16 | 12:30 | 4.142 | 1 | 3.372 | 0.14282 | 4.0442 | 16 | 16.5208
2006-04-16 | 12:45 | 4.138 | 1 | 3.368 | 0.14243 | 4.0333 | 16 | 16.5312
2006-04-16 | 13:00 | 4.101 | 1 | 3.331 | 0.13888 | 3.9327 | 16 | 16.5417
2006-04-16 | 13:15 | 4.083 | 1 | 3.313 | 0.13717 | 3.8843 | 16 | 16.5521
2006-04-16 | 13:30 | 4.046 | 1 | 3.276 | 0.13369 | 3.7858 | 16 | 16.5625
2006-04-16 | 13:45 | 4.098 | 1 | 3.328 | 0.1386 | 3.9246 | 16 | 16.5729
2006-04-16 | 14:00 | 4.065 | 1 | 3.295 | 0.13547 | 3.8362 | 16 | 16.5833
2006-04-16 | 14:15 | 4.068 | 1 | 3.298 | 0.13576 | 3.8442 | 16 | 16.5938
2006-04-16 | 14:30 | 4.076 | 1 | 3.306 | 0.13651 | 3.8655 | 16 | 16.6042
2006-04-16 | 14:45 | 4.057 | 1 | 3.287 | 0.13472 | 3.8149 | 16 | 16.6146
2006-04-16 | 15:00 | 4.035 | 1 | 3.265 | 0.13267 | 3.7568 | 16 | 16.625
2006-04-16 | 15:15 | 4.035 | 1 | 3.265 | 0.13267 | 3.7568 | 16 | 16.6354
2006-04-16 | 15:30 | 4.035 | 1 | 3.265 | 0.13267 | 3.7568 | 16 | 16.6458
2006-04-16 | 15:45 | 3.991 | 1 | 3.221 | 0.12862 | 3.642 | 16 | 16.6562
2006-04-16 | 16:00 | 4.05 | 1 | 3.28 | 0.13407 | 3.7964 | 16 | 16.6667
2006-04-16 | 16:15 | 3.966 | 1 | 3.196 | 0.12635 | 3.5777 | 16 | 16.6771
2006-04-16 | 16:30 | 3.87 | 1 | 3.1 | 0.11784 | 3.3367 | 16 | 16.6875
2006-04-16 | 16:45 | 3.929 | 1 | 3.159 | 0.12303 | 3.4837 | 16 | 16.6979
2006-04-16 | 17:00 | 3.936 | 1 | 3.166 | 0.12365 | 3.5014 | 16 | 16.7083
2006-04-16 | 17:15 | 3.874 | 1 | 3.104 | 0.11818 | 3.3466 | 16 | 16.7188
2006-04-16 | 17:30 | 3.929 | 1 | 3.159 | 0.12303 | 3.4837 | 16 | 16.7292
2006-04-16 | 17:45 | 3.911 | 1 | 3.141 | 0.12143 | 3.4385 | 16 | 16.7396
2006-04-16 | 18:00 | 3.874 | 1 | 3.104 | 0.11818 | 3.3466 | 16 | 16.75
2006-04-16 | 18:15 | 3.885 | 1 | 3.115 | 0.11914 | 3.3737 | 16 | 16.7604
2006-04-16 | 18:30 | 3.877 | 1 | 3.107 | 0.11844 | 3.354 | 16 | 16.7708
2006-04-16 | 18:45 | 3.911 | 1 | 3.141 | 0.12143 | 3.4385 | 16 | 16.7812
2006-04-16 | 19:00 | 3.889 | 1 | 3.119 | 0.11949 | 3.3837 | 16 | 16.7917
2006-04-16 | 19:15 | 3.929 | 1 | 3.159 | 0.12303 | 3.4837 | 16 | 16.8021
2006-04-16 | 19:30 | 3.922 | 1 | 3.152 | 0.1224 | 3.4661 | 16 | 16.8125
2006-04-16 | 19:45 | 3.914 | 1 | 3.144 | 0.12169 | 3.446 | 16 | 16.8229
2006-04-16 | 20:00 | 3.947 | 1 | 3.177 | 0.12463 | 3.5293 | 16 | 16.8333
2006-04-16 | 20:15 | 3.955 | 1 | 3.185 | 0.12535 | 3.5496 | 16 | 16.8438
2006-04-16 | 20:30 | 3.977 | 1 | 3.207 | 0.12734 | 3.6059 | 16 | 16.8542
2006-04-16 | 20:45 | 3.977 | 1 | 3.207 | 0.12734 | 3.6059 | 16 | 16.8646
2006-04-16 | 21:00 | 3.98 | 1 | 3.21 | 0.12761 | 3.6136 | 16 | 16.875
2006-04-16 | 21:15 | 3.984 | 1 | 3.214 | 0.12798 | 3.6239 | 16 | 16.8854
2006-04-16 | 21:30 | 3.988 | 1 | 3.218 | 0.12834 | 3.6343 | 16 | 16.8958
2006-04-16 | 21:45 | 3.991 | 1 | 3.221 | 0.12862 | 3.642 | 16 | 16.9062
2006-04-16 | 22:00 | 4.006 | 1 | 3.236 | 0.12999 | 3.6809 | 16 | 16.9167
2006-04-16 | 22:15 | 3.98 | 1 | 3.21 | 0.12761 | 3.6136 | 16 | 16.9271
2006-04-16 | 22:30 | 3.991 | 1 | 3.221 | 0.12862 | 3.642 | 16 | 16.9375
2006-04-16 | 22:45 | 3.958 | 1 | 3.188 | 0.12562 | 3.5573 | 16 | 16.9479
2006-04-16 | 23:00 | 3.969 | 1 | 3.199 | 0.12662 | 3.5854 | 16 | 16.9583
2006-04-16 | 23:15 | 3.995 | 1 | 3.225 | 0.12898 | 3.6524 | 16 | 16.9688
2006-04-16 | 23:30 | 3.958 | 1 | 3.188 | 0.12562 | 3.5573 | 16 | 16.9792
2006-04-16 | 23:45 | 4.002 | 1 | 3.232 | 0.12962 | 3.6705 | 16 | 16.9896
2006-04-17 | 0:00 | 4.021 | 1 | 3.251 | 0.13137 | 3.72 | 17 | 17
2006-04-17 | 0:15 | 3.936 | 1 | 3.166 | 0.12365 | 3.5014 | 17 | 17.0104
2006-04-17 | 0:30 | 4.01 | 1 | 3.24 | 0.13036 | 3.6913 | 17 | 17.0208
2006-04-17 | 0:45 | 3.991 | 1 | 3.221 | 0.12862 | 3.642 | 17 | 17.0312
2006-04-17 | 1:00 | 4.013 | 1 | 3.243 | 0.13063 | 3.6991 | 17 | 17.0417
2006-04-17 | 1:15 | 4.028 | 1 | 3.258 | 0.13202 | 3.7384 | 17 | 17.0521
2006-04-17 | 1:30 | 4.028 | 1 | 3.258 | 0.13202 | 3.7384 | 17 | 17.0625
2006-04-17 | 1:45 | 4.013 | 1 | 3.243 | 0.13063 | 3.6991 | 17 | 17.0729
2006-04-17 | 2:00 | 4.021 | 1 | 3.251 | 0.13137 | 3.72 | 17 | 17.0833
2006-04-17 | 2:15 | 4.013 | 1 | 3.243 | 0.13063 | 3.6991 | 17 | 17.0938
2006-04-17 | 2:30 | 4.021 | 1 | 3.251 | 0.13137 | 3.72 | 17 | 17.1042
2006-04-17 | 2:45 | 4.002 | 1 | 3.232 | 0.12962 | 3.6705 | 17 | 17.1146
2006-04-17 | 3:00 | 4.006 | 1 | 3.236 | 0.12999 | 3.6809 | 17 | 17.125
2006-04-17 | 3:15 | 3.984 | 1 | 3.214 | 0.12798 | 3.6239 | 17 | 17.1354
2006-04-17 | 3:30 | 3.966 | 1 | 3.196 | 0.12635 | 3.5777 | 17 | 17.1458
2006-04-17 | 3:45 | 3.995 | 1 | 3.225 | 0.12898 | 3.6524 | 17 | 17.1562
2006-04-17 | 4:00 | 4.054 | 1 | 3.284 | 0.13444 | 3.8069 | 17 | 17.1667
2006-04-17 | 4:15 | 3.995 | 1 | 3.225 | 0.12898 | 3.6524 | 17 | 17.1771
2006-04-17 | 4:30 | 3.966 | 1 | 3.196 | 0.12635 | 3.5777 | 17 | 17.1875
2006-04-17 | 4:45 | 3.962 | 1 | 3.192 | 0.12598 | 3.5675 | 17 | 17.1979
2006-04-17 | 5:00 | 3.977 | 1 | 3.207 | 0.12734 | 3.6059 | 17 | 17.2083
2006-04-17 | 5:15 | 3.947 | 1 | 3.177 | 0.12463 | 3.5293 | 17 | 17.2188
2006-04-17 | 5:30 | 3.947 | 1 | 3.177 | 0.12463 | 3.5293 | 17 | 17.2292
2006-04-17 | 5:45 | 3.958 | 1 | 3.188 | 0.12562 | 3.5573 | 17 | 17.2396
2006-04-17 | 6:00 | 3.962 | 1 | 3.192 | 0.12598 | 3.5675 | 17 | 17.25
2006-04-17 | 6:15 | 3.962 | 1 | 3.192 | 0.12598 | 3.5675 | 17 | 17.2604
2006-04-17 | 6:30 | 3.94 | 1 | 3.17 | 0.12401 | 3.5115 | 17 | 17.2708
2006-04-17 | 6:45 | 3.969 | 1 | 3.199 | 0.12662 | 3.5854 | 17 | 17.2812
2006-04-17 | 7:00 | 3.977 | 1 | 3.207 | 0.12734 | 3.6059 | 17 | 17.2917
2006-04-17 | 7:15 | 3.951 | 1 | 3.181 | 0.12499 | 3.5394 | 17 | 17.3021
2006-04-17 | 7:30 | 4.039 | 1 | 3.269 | 0.13304 | 3.7673 | 17 | 17.3125
2006-04-17 | 7:45 | 4.043 | 1 | 3.273 | 0.13341 | 3.7779 | 17 | 17.3229
2006-04-17 | 8:00 | 4.021 | 1 | 3.251 | 0.13137 | 3.72 | 17 | 17.3333
2006-04-17 | 8:15 | 4.028 | 1 | 3.258 | 0.13202 | 3.7384 | 17 | 17.3438
2006-04-17 | 8:30 | 4.065 | 1 | 3.295 | 0.13547 | 3.8362 | 17 | 17.3542
2006-04-17 | 8:45 | 4.05 | 1 | 3.28 | 0.13407 | 3.7964 | 17 | 17.3646
2006-04-17 | 9:00 | 4.017 | 1 | 3.247 | 0.131 | 3.7096 | 17 | 17.375
2006-04-17 | 9:15 | 4.065 | 1 | 3.295 | 0.13547 | 3.8362 | 17 | 17.3854
2006-04-17 | 9:30 | 4.046 | 1 | 3.276 | 0.13369 | 3.7858 | 17 | 17.3958
2006-04-17 | 9:45 | 4.024 | 1 | 3.254 | 0.13165 | 3.7279 | 17 | 17.4062
2006-04-17 | 10:00 | 4.054 | 1 | 3.284 | 0.13444 | 3.8069 | 17 | 17.4167
2006-04-17 | 10:15 | 4.017 | 1 | 3.247 | 0.131 | 3.7096 | 17 | 17.4271
2006-04-17 | 10:30 | 4.021 | 1 | 3.251 | 0.13137 | 3.72 | 17 | 17.4375
2006-04-17 | 10:45 | 4.021 | 1 | 3.251 | 0.13137 | 3.72 | 17 | 17.4479
2006-04-17 | 11:00 | 3.999 | 1 | 3.229 | 0.12935 | 3.6627 | 17 | 17.4583
2006-04-17 | 11:15 | 4.028 | 1 | 3.258 | 0.13202 | 3.7384 | 17 | 17.4688
2006-04-17 | 11:30 | 3.936 | 1 | 3.166 | 0.12365 | 3.5014 | 17 | 17.4792
2006-04-17 | 11:45 | 3.984 | 1 | 3.214 | 0.12798 | 3.6239 | 17 | 17.4896
2006-04-17 | 12:00 | 3.958 | 1 | 3.188 | 0.12562 | 3.5573 | 17 | 17.5
2006-04-17 | 12:15 | 3.929 | 1 | 3.159 | 0.12303 | 3.4837 | 17 | 17.5104
2006-04-17 | 12:30 | 3.958 | 1 | 3.188 | 0.12562 | 3.5573 | 17 | 17.5208
2006-04-17 | 12:45 | 3.903 | 1 | 3.133 | 0.12072 | 3.4185 | 17 | 17.5312
2006-04-17 | 13:00 | 3.896 | 1 | 3.126 | 0.12011 | 3.4011 | 17 | 17.5417
2006-04-17 | 13:15 | 3.911 | 1 | 3.141 | 0.12143 | 3.4385 | 17 | 17.5521
2006-04-17 | 13:30 | 3.9 | 1 | 3.13 | 0.12046 | 3.411 | 17 | 17.5625
2006-04-17 | 13:45 | 3.885 | 1 | 3.115 | 0.11914 | 3.3737 | 17 | 17.5729
2006-04-17 | 14:00 | 3.925 | 1 | 3.155 | 0.12267 | 3.4736 | 17 | 17.5833
2006-04-17 | 14:15 | 3.889 | 1 | 3.119 | 0.11949 | 3.3837 | 17 | 17.5938
2006-04-17 | 14:30 | 3.866 | 1 | 3.096 | 0.11749 | 3.3269 | 17 | 17.6042
2006-04-17 | 14:45 | 3.885 | 1 | 3.115 | 0.11914 | 3.3737 | 17 | 17.6146
2006-04-17 | 15:00 | 3.881 | 1 | 3.111 | 0.11879 | 3.3639 | 17 | 17.625
2006-04-17 | 15:15 | 3.885 | 1 | 3.115 | 0.11914 | 3.3737 | 17 | 17.6354
2006-04-17 | 15:30 | 3.837 | 1 | 3.067 | 0.11499 | 3.2561 | 17 | 17.6458
2006-04-17 | 15:45 | 3.837 | 1 | 3.067 | 0.11499 | 3.2561 | 17 | 17.6562
2006-04-17 | 16:00 | 3.87 | 1 | 3.1 | 0.11784 | 3.3367 | 17 | 17.6667
2006-04-17 | 16:15 | 3.9 | 1 | 3.13 | 0.12046 | 3.411 | 17 | 17.6771
2006-04-17 | 16:30 | 3.877 | 1 | 3.107 | 0.11844 | 3.354 | 17 | 17.6875
2006-04-17 | 16:45 | 3.874 | 1 | 3.104 | 0.11818 | 3.3466 | 17 | 17.6979
2006-04-17 | 17:00 | 3.819 | 1 | 3.049 | 0.11345 | 3.2125 | 17 | 17.7083
2006-04-17 | 17:15 | 3.866 | 1 | 3.096 | 0.11749 | 3.3269 | 17 | 17.7188
2006-04-17 | 17:30 | 3.892 | 1 | 3.122 | 0.11976 | 3.3911 | 17 | 17.7292
2006-04-17 | 17:45 | 3.885 | 1 | 3.115 | 0.11914 | 3.3737 | 17 | 17.7396
2006-04-17 | 18:00 | 3.866 | 1 | 3.096 | 0.11749 | 3.3269 | 17 | 17.75
2006-04-17 | 18:15 | 3.844 | 1 | 3.074 | 0.11559 | 3.2731 | 17 | 17.7604
2006-04-17 | 18:30 | 3.889 | 1 | 3.119 | 0.11949 | 3.3837 | 17 | 17.7708
2006-04-17 | 18:45 | 3.885 | 1 | 3.115 | 0.11914 | 3.3737 | 17 | 17.7812
2006-04-17 | 19:00 | 3.852 | 1 | 3.082 | 0.11628 | 3.2926 | 17 | 17.7917
2006-04-17 | 19:15 | 3.896 | 1 | 3.126 | 0.12011 | 3.4011 | 17 | 17.8021
2006-04-17 | 19:30 | 3.889 | 1 | 3.119 | 0.11949 | 3.3837 | 17 | 17.8125
2006-04-17 | 19:45 | 3.855 | 1 | 3.085 | 0.11654 | 3.2999 | 17 | 17.8229
2006-04-17 | 20:00 | 3.9 | 1 | 3.13 | 0.12046 | 3.411 | 17 | 17.8333
2006-04-17 | 20:15 | 3.918 | 1 | 3.148 | 0.12205 | 3.456 | 17 | 17.8438
2006-04-17 | 20:30 | 3.914 | 1 | 3.144 | 0.12169 | 3.446 | 17 | 17.8542
2006-04-17 | 20:45 | 3.911 | 1 | 3.141 | 0.12143 | 3.4385 | 17 | 17.8646
2006-04-17 | 21:00 | 3.933 | 1 | 3.163 | 0.12338 | 3.4938 | 17 | 17.875
2006-04-17 | 21:15 | 3.951 | 1 | 3.181 | 0.12499 | 3.5394 | 17 | 17.8854
2006-04-17 | 21:30 | 3.969 | 1 | 3.199 | 0.12662 | 3.5854 | 17 | 17.8958
2006-04-17 | 21:45 | 3.929 | 1 | 3.159 | 0.12303 | 3.4837 | 17 | 17.9062
2006-04-17 | 22:00 | 3.966 | 1 | 3.196 | 0.12635 | 3.5777 | 17 | 17.9167
2006-04-17 | 22:15 | 3.947 | 1 | 3.177 | 0.12463 | 3.5293 | 17 | 17.9271
2006-04-17 | 22:30 | 3.999 | 1 | 3.229 | 0.12935 | 3.6627 | 17 | 17.9375
2006-04-17 | 22:45 | 3.922 | 1 | 3.152 | 0.1224 | 3.4661 | 17 | 17.9479
2006-04-17 | 23:00 | 3.966 | 1 | 3.196 | 0.12635 | 3.5777 | 17 | 17.9583
2006-04-17 | 23:15 | 3.951 | 1 | 3.181 | 0.12499 | 3.5394 | 17 | 17.9688
2006-04-17 | 23:30 | 3.991 | 1 | 3.221 | 0.12862 | 3.642 | 17 | 17.9792
2006-04-17 | 23:45 | 3.973 | 1 | 3.203 | 0.12698 | 3.5956 | 17 | 17.9896
2006-04-18 | 0:00 | 3.955 | 1 | 3.185 | 0.12535 | 3.5496 | 18 | 18
2006-04-18 | 0:15 | 3.936 | 1 | 3.166 | 0.12365 | 3.5014 | 18 | 18.0104
2006-04-18 | 0:30 | 3.962 | 1 | 3.192 | 0.12598 | 3.5675 | 18 | 18.0208
2006-04-18 | 0:45 | 4.01 | 1 | 3.24 | 0.13036 | 3.6913 | 18 | 18.0312
2006-04-18 | 1:00 | 3.929 | 1 | 3.159 | 0.12303 | 3.4837 | 18 | 18.0417
2006-04-18 | 1:15 | 3.966 | 1 | 3.196 | 0.12635 | 3.5777 | 18 | 18.0521
2006-04-18 | 1:30 | 3.969 | 1 | 3.199 | 0.12662 | 3.5854 | 18 | 18.0625
2006-04-18 | 1:45 | 3.969 | 1 | 3.199 | 0.12662 | 3.5854 | 18 | 18.0729
2006-04-18 | 2:00 | 3.984 | 1 | 3.214 | 0.12798 | 3.6239 | 18 | 18.0833
2006-04-18 | 2:15 | 3.98 | 1 | 3.21 | 0.12761 | 3.6136 | 18 | 18.0938
2006-04-18 | 2:30 | 3.98 | 1 | 3.21 | 0.12761 | 3.6136 | 18 | 18.1042
2006-04-18 | 2:45 | 3.951 | 1 | 3.181 | 0.12499 | 3.5394 | 18 | 18.1146
2006-04-18 | 3:00 | 4.013 | 1 | 3.243 | 0.13063 | 3.6991 | 18 | 18.125
2006-04-18 | 3:15 | 3.999 | 1 | 3.229 | 0.12935 | 3.6627 | 18 | 18.1354
2006-04-18 | 3:30 | 3.966 | 1 | 3.196 | 0.12635 | 3.5777 | 18 | 18.1458
2006-04-18 | 3:45 | 3.98 | 1 | 3.21 | 0.12761 | 3.6136 | 18 | 18.1562
2006-04-18 | 4:00 | 3.955 | 1 | 3.185 | 0.12535 | 3.5496 | 18 | 18.1667
2006-04-18 | 4:15 | 4.013 | 1 | 3.243 | 0.13063 | 3.6991 | 18 | 18.1771
2006-04-18 | 4:30 | 3.98 | 1 | 3.21 | 0.12761 | 3.6136 | 18 | 18.1875
2006-04-18 | 4:45 | 3.962 | 1 | 3.192 | 0.12598 | 3.5675 | 18 | 18.1979
2006-04-18 | 5:00 | 3.892 | 1 | 3.122 | 0.11976 | 3.3911 | 18 | 18.2083
2006-04-18 | 5:15 | 3.9 | 1 | 3.13 | 0.12046 | 3.411 | 18 | 18.2188
2006-04-18 | 5:30 | 3.911 | 1 | 3.141 | 0.12143 | 3.4385 | 18 | 18.2292
2006-04-18 | 5:45 | 3.892 | 1 | 3.122 | 0.11976 | 3.3911 | 18 | 18.2396
2006-04-18 | 6:00 | 3.903 | 1 | 3.133 | 0.12072 | 3.4185 | 18 | 18.25
2006-04-18 | 6:15 | 3.925 | 1 | 3.155 | 0.12267 | 3.4736 | 18 | 18.2604
2006-04-18 | 6:30 | 3.881 | 1 | 3.111 | 0.11879 | 3.3639 | 18 | 18.2708
2006-04-18 | 6:45 | 3.911 | 1 | 3.141 | 0.12143 | 3.4385 | 18 | 18.2812
2006-04-18 | 7:00 | 3.991 | 1 | 3.221 | 0.12862 | 3.642 | 18 | 18.2917
2006-04-18 | 7:15 | 4.024 | 1 | 3.254 | 0.13165 | 3.7279 | 18 | 18.3021
2006-04-18 | 7:30 | 4.002 | 1 | 3.232 | 0.12962 | 3.6705 | 18 | 18.3125
2006-04-18 | 7:45 | 4.057 | 1 | 3.287 | 0.13472 | 3.8149 | 18 | 18.3229
2006-04-18 | 8:00 | 4.01 | 1 | 3.24 | 0.13036 | 3.6913 | 18 | 18.3333
2006-04-18 | 8:15 | 4.01 | 1 | 3.24 | 0.13036 | 3.6913 | 18 | 18.3438
2006-04-18 | 8:30 | 3.991 | 1 | 3.221 | 0.12862 | 3.642 | 18 | 18.3542
2006-04-18 | 8:45 | 4.021 | 1 | 3.251 | 0.13137 | 3.72 | 18 | 18.3646
2006-04-18 | 9:00 | 4.024 | 1 | 3.254 | 0.13165 | 3.7279 | 18 | 18.375
2006-04-18 | 9:15 | 3.984 | 1 | 3.214 | 0.12798 | 3.6239 | 18 | 18.3854
2006-04-18 | 9:30 | 3.958 | 1 | 3.188 | 0.12562 | 3.5573 | 18 | 18.3958
2006-04-18 | 9:45 | 4.006 | 1 | 3.236 | 0.12999 | 3.6809 | 18 | 18.4062
2006-04-18 | 10:00 | 3.973 | 1 | 3.203 | 0.12698 | 3.5956 | 18 | 18.4167
2006-04-18 | 10:15 | 3.933 | 1 | 3.163 | 0.12338 | 3.4938 | 18 | 18.4271
2006-04-18 | 10:30 | 3.977 | 1 | 3.207 | 0.12734 | 3.6059 | 18 | 18.4375
2006-04-18 | 10:45 | 3.966 | 1 | 3.196 | 0.12635 | 3.5777 | 18 | 18.4479
2006-04-18 | 11:00 | 3.958 | 1 | 3.188 | 0.12562 | 3.5573 | 18 | 18.4583
2006-04-18 | 11:15 | 3.925 | 1 | 3.155 | 0.12267 | 3.4736 | 18 | 18.4688
2006-04-18 | 11:30 | 3.944 | 1 | 3.174 | 0.12437 | 3.5216 | 18 | 18.4792
2006-04-18 | 11:45 | 3.918 | 1 | 3.148 | 0.12205 | 3.456 | 18 | 18.4896
2006-04-18 | 12:00 | 3.925 | 1 | 3.155 | 0.12267 | 3.4736 | 18 | 18.5
2006-04-18 | 12:15 | 3.914 | 1 | 3.144 | 0.12169 | 3.446 | 18 | 18.5104
2006-04-18 | 12:30 | 3.892 | 1 | 3.122 | 0.11976 | 3.3911 | 18 | 18.5208
2006-04-18 | 12:45 | 3.874 | 1 | 3.104 | 0.11818 | 3.3466 | 18 | 18.5312
2006-04-18 | 13:00 | 3.844 | 1 | 3.074 | 0.11559 | 3.2731 | 18 | 18.5417
2006-04-18 | 13:15 | 3.881 | 1 | 3.111 | 0.11879 | 3.3639 | 18 | 18.5521
2006-04-18 | 13:30 | 3.863 | 1 | 3.093 | 0.11723 | 3.3195 | 18 | 18.5625
2006-04-18 | 13:45 | 3.852 | 1 | 3.082 | 0.11628 | 3.2926 | 18 | 18.5729
2006-04-18 | 14:00 | 3.808 | 1 | 3.038 | 0.11252 | 3.1861 | 18 | 18.5833
2006-04-18 | 14:15 | 3.819 | 1 | 3.049 | 0.11345 | 3.2125 | 18 | 18.5938
2006-04-18 | 14:30 | 3.826 | 1 | 3.056 | 0.11405 | 3.2294 | 18 | 18.6042
2006-04-18 | 14:45 | 3.822 | 1 | 3.052 | 0.1137 | 3.2198 | 18 | 18.6146
2006-04-18 | 15:00 | 3.815 | 1 | 3.045 | 0.11311 | 3.2029 | 18 | 18.625
2006-04-18 | 15:15 | 3.804 | 1 | 3.034 | 0.11218 | 3.1765 | 18 | 18.6354
2006-04-18 | 15:30 | 3.731 | 1 | 2.961 | 0.1061 | 3.0044 | 18 | 18.6458
2006-04-18 | 15:45 | 3.731 | 1 | 2.961 | 0.1061 | 3.0044 | 18 | 18.6562
2006-04-18 | 16:00 | 3.782 | 1 | 3.012 | 0.11033 | 3.1241 | 18 | 18.6667
2006-04-18 | 16:15 | 3.764 | 1 | 2.994 | 0.10882 | 3.0816 | 18 | 18.6771
2006-04-18 | 16:30 | 3.837 | 1 | 3.067 | 0.11499 | 3.2561 | 18 | 18.6875
2006-04-18 | 16:45 | 3.764 | 1 | 2.994 | 0.10882 | 3.0816 | 18 | 18.6979
2006-04-18 | 17:00 | 3.833 | 1 | 3.063 | 0.11464 | 3.2464 | 18 | 18.7083
2006-04-18 | 17:15 | 3.786 | 1 | 3.016 | 0.11066 | 3.1336 | 18 | 18.7188
2006-04-18 | 17:30 | 3.775 | 1 | 3.005 | 0.10974 | 3.1075 | 18 | 18.7292
2006-04-18 | 17:45 | 3.837 | 1 | 3.067 | 0.11499 | 3.2561 | 18 | 18.7396
2006-04-18 | 18:00 | 3.841 | 1 | 3.071 | 0.11533 | 3.2658 | 18 | 18.75
2006-04-18 | 18:15 | 3.764 | 1 | 2.994 | 0.10882 | 3.0816 | 18 | 18.7604
2006-04-18 | 18:30 | 3.826 | 1 | 3.056 | 0.11405 | 3.2294 | 18 | 18.7708
2006-04-18 | 18:45 | 3.874 | 1 | 3.104 | 0.11818 | 3.3466 | 18 | 18.7812
2006-04-18 | 19:00 | 3.877 | 1 | 3.107 | 0.11844 | 3.354 | 18 | 18.7917
2006-04-18 | 19:15 | 3.855 | 1 | 3.085 | 0.11654 | 3.2999 | 18 | 18.8021
2006-04-18 | 19:30 | 3.826 | 1 | 3.056 | 0.11405 | 3.2294 | 18 | 18.8125
2006-04-18 | 19:45 | 3.87 | 1 | 3.1 | 0.11784 | 3.3367 | 18 | 18.8229
2006-04-18 | 20:00 | 3.914 | 1 | 3.144 | 0.12169 | 3.446 | 18 | 18.8333
2006-04-18 | 20:15 | 3.841 | 1 | 3.071 | 0.11533 | 3.2658 | 18 | 18.8438
2006-04-18 | 20:30 | 3.914 | 1 | 3.144 | 0.12169 | 3.446 | 18 | 18.8542
2006-04-18 | 20:45 | 3.925 | 1 | 3.155 | 0.12267 | 3.4736 | 18 | 18.8646
2006-04-18 | 21:00 | 3.866 | 1 | 3.096 | 0.11749 | 3.3269 | 18 | 18.875
2006-04-18 | 21:15 | 3.918 | 1 | 3.148 | 0.12205 | 3.456 | 18 | 18.8854
2006-04-18 | 21:30 | 3.874 | 1 | 3.104 | 0.11818 | 3.3466 | 18 | 18.8958
2006-04-18 | 21:45 | 3.852 | 1 | 3.082 | 0.11628 | 3.2926 | 18 | 18.9062
2006-04-18 | 22:00 | 3.889 | 1 | 3.119 | 0.11949 | 3.3837 | 18 | 18.9167
2006-04-18 | 22:15 | 3.892 | 1 | 3.122 | 0.11976 | 3.3911 | 18 | 18.9271
2006-04-18 | 22:30 | 3.885 | 1 | 3.115 | 0.11914 | 3.3737 | 18 | 18.9375
2006-04-18 | 22:45 | 3.874 | 1 | 3.104 | 0.11818 | 3.3466 | 18 | 18.9479
2006-04-18 | 23:00 | 3.907 | 1 | 3.137 | 0.12108 | 3.4285 | 18 | 18.9583
2006-04-18 | 23:15 | 3.896 | 1 | 3.126 | 0.12011 | 3.4011 | 18 | 18.9688
2006-04-18 | 23:30 | 3.925 | 1 | 3.155 | 0.12267 | 3.4736 | 18 | 18.9792
2006-04-18 | 23:45 | 3.936 | 1 | 3.166 | 0.12365 | 3.5014 | 18 | 18.9896
2006-04-19 | 0:00 | 3.918 | 1 | 3.148 | 0.12205 | 3.456 | 19 | 19
2006-04-19 | 0:15 | 3.955 | 1 | 3.185 | 0.12535 | 3.5496 | 19 | 19.0104
2006-04-19 | 0:30 | 3.933 | 1 | 3.163 | 0.12338 | 3.4938 | 19 | 19.0208
2006-04-19 | 0:45 | 3.947 | 1 | 3.177 | 0.12463 | 3.5293 | 19 | 19.0312
2006-04-19 | 1:00 | 3.929 | 1 | 3.159 | 0.12303 | 3.4837 | 19 | 19.0417
2006-04-19 | 1:15 | 3.94 | 1 | 3.17 | 0.12401 | 3.5115 | 19 | 19.0521
2006-04-19 | 1:30 | 3.94 | 1 | 3.17 | 0.12401 | 3.5115 | 19 | 19.0625
2006-04-19 | 1:45 | 3.907 | 1 | 3.137 | 0.12108 | 3.4285 | 19 | 19.0729
2006-04-19 | 2:00 | 3.958 | 1 | 3.188 | 0.12562 | 3.5573 | 19 | 19.0833
2006-04-19 | 2:15 | 3.922 | 1 | 3.152 | 0.1224 | 3.4661 | 19 | 19.0938
2006-04-19 | 2:30 | 3.966 | 1 | 3.196 | 0.12635 | 3.5777 | 19 | 19.1042
2006-04-19 | 2:45 | 3.947 | 1 | 3.177 | 0.12463 | 3.5293 | 19 | 19.1146
2006-04-19 | 3:00 | 3.944 | 1 | 3.174 | 0.12437 | 3.5216 | 19 | 19.125
2006-04-19 | 3:15 | 3.911 | 1 | 3.141 | 0.12143 | 3.4385 | 19 | 19.1354
2006-04-19 | 3:30 | 3.925 | 1 | 3.155 | 0.12267 | 3.4736 | 19 | 19.1458
2006-04-19 | 3:45 | 3.955 | 1 | 3.185 | 0.12535 | 3.5496 | 19 | 19.1562
2006-04-19 | 4:00 | 3.955 | 1 | 3.185 | 0.12535 | 3.5496 | 19 | 19.1667
2006-04-19 | 4:15 | 3.922 | 1 | 3.152 | 0.1224 | 3.4661 | 19 | 19.1771
2006-04-19 | 4:30 | 3.903 | 1 | 3.133 | 0.12072 | 3.4185 | 19 | 19.1875
2006-04-19 | 4:45 | 3.944 | 1 | 3.174 | 0.12437 | 3.5216 | 19 | 19.1979
2006-04-19 | 5:00 | 3.918 | 1 | 3.148 | 0.12205 | 3.456 | 19 | 19.2083
2006-04-19 | 5:15 | 3.947 | 1 | 3.177 | 0.12463 | 3.5293 | 19 | 19.2188
2006-04-19 | 5:30 | 3.918 | 1 | 3.148 | 0.12205 | 3.456 | 19 | 19.2292
2006-04-19 | 5:45 | 3.984 | 1 | 3.214 | 0.12798 | 3.6239 | 19 | 19.2396
2006-04-19 | 6:00 | 3.973 | 1 | 3.203 | 0.12698 | 3.5956 | 19 | 19.25
2006-04-19 | 6:15 | 3.94 | 1 | 3.17 | 0.12401 | 3.5115 | 19 | 19.2604
2006-04-19 | 6:30 | 3.947 | 1 | 3.177 | 0.12463 | 3.5293 | 19 | 19.2708
2006-04-19 | 6:45 | 3.977 | 1 | 3.207 | 0.12734 | 3.6059 | 19 | 19.2812
2006-04-19 | 7:00 | 3.914 | 1 | 3.144 | 0.12169 | 3.446 | 19 | 19.2917
2006-04-19 | 7:15 | 3.933 | 1 | 3.163 | 0.12338 | 3.4938 | 19 | 19.3021
2006-04-19 | 7:30 | 4.002 | 1 | 3.232 | 0.12962 | 3.6705 | 19 | 19.3125
2006-04-19 | 7:45 | 3.988 | 1 | 3.218 | 0.12834 | 3.6343 | 19 | 19.3229
2006-04-19 | 8:00 | 4.039 | 1 | 3.269 | 0.13304 | 3.7673 | 19 | 19.3333
2006-04-19 | 8:15 | 3.999 | 1 | 3.229 | 0.12935 | 3.6627 | 19 | 19.3438
2006-04-19 | 8:30 | 4.01 | 1 | 3.24 | 0.13036 | 3.6913 | 19 | 19.3542
2006-04-19 | 8:45 | 3.973 | 1 | 3.203 | 0.12698 | 3.5956 | 19 | 19.3646
2006-04-19 | 9:00 | 3.984 | 1 | 3.214 | 0.12798 | 3.6239 | 19 | 19.375
2006-04-19 | 9:15 | 3.969 | 1 | 3.199 | 0.12662 | 3.5854 | 19 | 19.3854
2006-04-19 | 9:30 | 3.98 | 1 | 3.21 | 0.12761 | 3.6136 | 19 | 19.3958
2006-04-19 | 9:45 | 3.951 | 1 | 3.181 | 0.12499 | 3.5394 | 19 | 19.4062
2006-04-19 | 10:00 | 3.914 | 1 | 3.144 | 0.12169 | 3.446 | 19 | 19.4167
2006-04-19 | 10:15 | 3.907 | 1 | 3.137 | 0.12108 | 3.4285 | 19 | 19.4271
2006-04-19 | 10:30 | 3.866 | 1 | 3.096 | 0.11749 | 3.3269 | 19 | 19.4375
2006-04-19 | 10:45 | 3.874 | 1 | 3.104 | 0.11818 | 3.3466 | 19 | 19.4479
2006-04-19 | 11:00 | 3.848 | 1 | 3.078 | 0.11593 | 3.2828 | 19 | 19.4583
2006-04-19 | 11:15 | 3.892 | 1 | 3.122 | 0.11976 | 3.3911 | 19 | 19.4688
2006-04-19 | 11:30 | 3.877 | 1 | 3.107 | 0.11844 | 3.354 | 19 | 19.4792
2006-04-19 | 11:45 | 3.844 | 1 | 3.074 | 0.11559 | 3.2731 | 19 | 19.4896
2006-04-19 | 12:00 | 3.844 | 1 | 3.074 | 0.11559 | 3.2731 | 19 | 19.5
2006-04-19 | 12:15 | 3.811 | 1 | 3.041 | 0.11277 | 3.1933 | 19 | 19.5104
2006-04-19 | 12:30 | 3.8 | 1 | 3.03 | 0.11184 | 3.1669 | 19 | 19.5208
2006-04-19 | 12:45 | 3.767 | 1 | 2.997 | 0.10907 | 3.0886 | 19 | 19.5312
2006-04-19 | 13:00 | 3.742 | 1 | 2.972 | 0.107 | 3.03 | 19 | 19.5417
2006-04-19 | 13:15 | 3.712 | 1 | 2.942 | 0.10455 | 2.9605 | 19 | 19.5521
2006-04-19 | 13:30 | 3.731 | 1 | 2.961 | 0.1061 | 3.0044 | 19 | 19.5625
2006-04-19 | 13:45 | 3.742 | 1 | 2.972 | 0.107 | 3.03 | 19 | 19.5729
2006-04-19 | 14:00 | 3.734 | 1 | 2.964 | 0.10635 | 3.0114 | 19 | 19.5833
2006-04-19 | 14:15 | 3.716 | 1 | 2.946 | 0.10488 | 2.9698 | 19 | 19.5938
2006-04-19 | 14:30 | 3.701 | 1 | 2.931 | 0.10366 | 2.9353 | 19 | 19.6042
2006-04-19 | 14:45 | 3.628 | 1 | 2.858 | 0.09785 | 2.7708 | 19 | 19.6146
2006-04-19 | 15:00 | 3.742 | 1 | 2.972 | 0.107 | 3.03 | 19 | 19.625
2006-04-19 | 15:15 | 3.639 | 1 | 2.869 | 0.098714 | 2.7953 | 19 | 19.6354
2006-04-19 | 15:30 | 3.694 | 1 | 2.924 | 0.10309 | 2.9193 | 19 | 19.6458
2006-04-19 | 15:45 | 3.698 | 1 | 2.928 | 0.10342 | 2.9284 | 19 | 19.6562
2006-04-19 | 16:00 | 3.683 | 1 | 2.913 | 0.10221 | 2.8942 | 19 | 19.6667
2006-04-19 | 16:15 | 3.705 | 1 | 2.935 | 0.10398 | 2.9445 | 19 | 19.6771
2006-04-19 | 16:30 | 3.709 | 1 | 2.939 | 0.10431 | 2.9537 | 19 | 19.6875
2006-04-19 | 16:45 | 3.676 | 1 | 2.906 | 0.10165 | 2.8784 | 19 | 19.6979
2006-04-19 | 17:00 | 3.76 | 1 | 2.99 | 0.10849 | 3.0722 | 19 | 19.7083
2006-04-19 | 17:15 | 3.742 | 1 | 2.972 | 0.107 | 3.03 | 19 | 19.7188
2006-04-19 | 17:30 | 3.716 | 1 | 2.946 | 0.10488 | 2.9698 | 19 | 19.7292
2006-04-19 | 17:45 | 3.683 | 1 | 2.913 | 0.10221 | 2.8942 | 19 | 19.7396
2006-04-19 | 18:00 | 3.742 | 1 | 2.972 | 0.107 | 3.03 | 19 | 19.75
2006-04-19 | 18:15 | 3.687 | 1 | 2.917 | 0.10253 | 2.9033 | 19 | 19.7604
2006-04-19 | 18:30 | 3.734 | 1 | 2.964 | 0.10635 | 3.0114 | 19 | 19.7708
2006-04-19 | 18:45 | 3.734 | 1 | 2.964 | 0.10635 | 3.0114 | 19 | 19.7812
2006-04-19 | 19:00 | 3.694 | 1 | 2.924 | 0.10309 | 2.9193 | 19 | 19.7917
2006-04-19 | 19:15 | 3.745 | 1 | 2.975 | 0.10725 | 3.037 | 19 | 19.8021
2006-04-19 | 19:30 | 3.742 | 1 | 2.972 | 0.107 | 3.03 | 19 | 19.8125
2006-04-19 | 19:45 | 3.778 | 1 | 3.008 | 0.10999 | 3.1146 | 19 | 19.8229
2006-04-19 | 20:00 | 3.83 | 1 | 3.06 | 0.11439 | 3.2391 | 19 | 19.8333
2006-04-19 | 20:15 | 3.775 | 1 | 3.005 | 0.10974 | 3.1075 | 19 | 19.8438
2006-04-19 | 20:30 | 3.804 | 1 | 3.034 | 0.11218 | 3.1765 | 19 | 19.8542
2006-04-19 | 20:45 | 3.804 | 1 | 3.034 | 0.11218 | 3.1765 | 19 | 19.8646
2006-04-19 | 21:00 | 3.822 | 1 | 3.052 | 0.1137 | 3.2198 | 19 | 19.875
2006-04-19 | 21:15 | 3.815 | 1 | 3.045 | 0.11311 | 3.2029 | 19 | 19.8854
2006-04-19 | 21:30 | 3.789 | 1 | 3.019 | 0.11091 | 3.1407 | 19 | 19.8958
2006-04-19 | 21:45 | 3.841 | 1 | 3.071 | 0.11533 | 3.2658 | 19 | 19.9062
2006-04-19 | 22:00 | 3.819 | 1 | 3.049 | 0.11345 | 3.2125 | 19 | 19.9167
2006-04-19 | 22:15 | 3.87 | 1 | 3.1 | 0.11784 | 3.3367 | 19 | 19.9271
2006-04-19 | 22:30 | 3.874 | 1 | 3.104 | 0.11818 | 3.3466 | 19 | 19.9375
2006-04-19 | 22:45 | 3.859 | 1 | 3.089 | 0.11688 | 3.3097 | 19 | 19.9479
2006-04-19 | 23:00 | 3.841 | 1 | 3.071 | 0.11533 | 3.2658 | 19 | 19.9583
2006-04-19 | 23:15 | 3.859 | 1 | 3.089 | 0.11688 | 3.3097 | 19 | 19.9688
2006-04-19 | 23:30 | 3.852 | 1 | 3.082 | 0.11628 | 3.2926 | 19 | 19.9792
2006-04-19 | 23:45 | 3.885 | 1 | 3.115 | 0.11914 | 3.3737 | 19 | 19.9896
2006-04-20 | 0:00 | 3.852 | 1 | 3.082 | 0.11628 | 3.2926 | 20 | 20
2006-04-20 | 0:15 | 3.874 | 1 | 3.104 | 0.11818 | 3.3466 | 20 | 20.0104
2006-04-20 | 0:30 | 3.925 | 1 | 3.155 | 0.12267 | 3.4736 | 20 | 20.0208
2006-04-20 | 0:45 | 3.877 | 1 | 3.107 | 0.11844 | 3.354 | 20 | 20.0312
2006-04-20 | 1:00 | 3.874 | 1 | 3.104 | 0.11818 | 3.3466 | 20 | 20.0417
2006-04-20 | 1:15 | 3.892 | 1 | 3.122 | 0.11976 | 3.3911 | 20 | 20.0521
2006-04-20 | 1:30 | 3.885 | 1 | 3.115 | 0.11914 | 3.3737 | 20 | 20.0625
2006-04-20 | 1:45 | 3.881 | 1 | 3.111 | 0.11879 | 3.3639 | 20 | 20.0729
2006-04-20 | 2:00 | 3.885 | 1 | 3.115 | 0.11914 | 3.3737 | 20 | 20.0833
2006-04-20 | 2:15 | 3.944 | 1 | 3.174 | 0.12437 | 3.5216 | 20 | 20.0938
2006-04-20 | 2:30 | 3.855 | 1 | 3.085 | 0.11654 | 3.2999 | 20 | 20.1042
2006-04-20 | 2:45 | 3.892 | 1 | 3.122 | 0.11976 | 3.3911 | 20 | 20.1146
2006-04-20 | 3:00 | 3.866 | 1 | 3.096 | 0.11749 | 3.3269 | 20 | 20.125
2006-04-20 | 3:15 | 3.866 | 1 | 3.096 | 0.11749 | 3.3269 | 20 | 20.1354
2006-04-20 | 3:30 | 3.929 | 1 | 3.159 | 0.12303 | 3.4837 | 20 | 20.1458
2006-04-20 | 3:45 | 3.929 | 1 | 3.159 | 0.12303 | 3.4837 | 20 | 20.1562
2006-04-20 | 4:00 | 3.962 | 1 | 3.192 | 0.12598 | 3.5675 | 20 | 20.1667
2006-04-20 | 4:15 | 3.87 | 1 | 3.1 | 0.11784 | 3.3367 | 20 | 20.1771
2006-04-20 | 4:30 | 3.947 | 1 | 3.177 | 0.12463 | 3.5293 | 20 | 20.1875
2006-04-20 | 4:45 | 3.911 | 1 | 3.141 | 0.12143 | 3.4385 | 20 | 20.1979
2006-04-20 | 5:00 | 3.892 | 1 | 3.122 | 0.11976 | 3.3911 | 20 | 20.2083
2006-04-20 | 5:15 | 3.936 | 1 | 3.166 | 0.12365 | 3.5014 | 20 | 20.2188
2006-04-20 | 5:30 | 3.933 | 1 | 3.163 | 0.12338 | 3.4938 | 20 | 20.2292
2006-04-20 | 5:45 | 3.903 | 1 | 3.133 | 0.12072 | 3.4185 | 20 | 20.2396
2006-04-20 | 6:00 | 3.885 | 1 | 3.115 | 0.11914 | 3.3737 | 20 | 20.25
2006-04-20 | 6:15 | 3.877 | 1 | 3.107 | 0.11844 | 3.354 | 20 | 20.2604
2006-04-20 | 6:30 | 3.925 | 1 | 3.155 | 0.12267 | 3.4736 | 20 | 20.2708
2006-04-20 | 6:45 | 3.852 | 1 | 3.082 | 0.11628 | 3.2926 | 20 | 20.2812
2006-04-20 | 7:00 | 3.903 | 1 | 3.133 | 0.12072 | 3.4185 | 20 | 20.2917
2006-04-20 | 7:15 | 3.933 | 1 | 3.163 | 0.12338 | 3.4938 | 20 | 20.3021
2006-04-20 | 7:30 | 3.955 | 1 | 3.185 | 0.12535 | 3.5496 | 20 | 20.3125
2006-04-20 | 7:45 | 3.977 | 1 | 3.207 | 0.12734 | 3.6059 | 20 | 20.3229
2006-04-20 | 8:00 | 3.94 | 1 | 3.17 | 0.12401 | 3.5115 | 20 | 20.3333
2006-04-20 | 8:15 | 3.94 | 1 | 3.17 | 0.12401 | 3.5115 | 20 | 20.3438
2006-04-20 | 8:30 | 3.966 | 1 | 3.196 | 0.12635 | 3.5777 | 20 | 20.3542
2006-04-20 | 8:45 | 3.947 | 1 | 3.177 | 0.12463 | 3.5293 | 20 | 20.3646
2006-04-20 | 9:00 | 3.925 | 1 | 3.155 | 0.12267 | 3.4736 | 20 | 20.375
2006-04-20 | 9:15 | 3.922 | 1 | 3.152 | 0.1224 | 3.4661 | 20 | 20.3854
2006-04-20 | 9:30 | 3.936 | 1 | 3.166 | 0.12365 | 3.5014 | 20 | 20.3958
2006-04-20 | 9:45 | 3.907 | 1 | 3.137 | 0.12108 | 3.4285 | 20 | 20.4062
2006-04-20 | 10:00 | 3.914 | 1 | 3.144 | 0.12169 | 3.446 | 20 | 20.4167
2006-04-20 | 10:15 | 3.863 | 1 | 3.093 | 0.11723 | 3.3195 | 20 | 20.4271
2006-04-20 | 10:30 | 3.874 | 1 | 3.104 | 0.11818 | 3.3466 | 20 | 20.4375
2006-04-20 | 10:45 | 3.811 | 1 | 3.041 | 0.11277 | 3.1933 | 20 | 20.4479
2006-04-20 | 11:00 | 3.859 | 1 | 3.089 | 0.11688 | 3.3097 | 20 | 20.4583
2006-04-20 | 11:15 | 3.863 | 1 | 3.093 | 0.11723 | 3.3195 | 20 | 20.4688
2006-04-20 | 11:30 | 3.76 | 1 | 2.99 | 0.10849 | 3.0722 | 20 | 20.4792
2006-04-20 | 11:45 | 3.771 | 1 | 3.001 | 0.10941 | 3.0981 | 20 | 20.4896
2006-04-20 | 12:00 | 3.8 | 1 | 3.03 | 0.11184 | 3.1669 | 20 | 20.5
2006-04-20 | 12:15 | 3.764 | 1 | 2.994 | 0.10882 | 3.0816 | 20 | 20.5104
2006-04-20 | 12:30 | 3.753 | 1 | 2.983 | 0.10791 | 3.0557 | 20 | 20.5208
2006-04-20 | 12:45 | 3.738 | 1 | 2.968 | 0.10668 | 3.0207 | 20 | 20.5312
2006-04-20 | 13:00 | 3.723 | 1 | 2.953 | 0.10545 | 2.9859 | 20 | 20.5417
2006-04-20 | 13:15 | 3.657 | 1 | 2.887 | 0.10014 | 2.8355 | 20 | 20.5521
2006-04-20 | 13:30 | 3.672 | 1 | 2.902 | 0.10133 | 2.8693 | 20 | 20.5625
2006-04-20 | 13:45 | 3.672 | 1 | 2.902 | 0.10133 | 2.8693 | 20 | 20.5729
2006-04-20 | 14:00 | 3.709 | 1 | 2.939 | 0.10431 | 2.9537 | 20 | 20.5833
2006-04-20 | 14:15 | 3.657 | 1 | 2.887 | 0.10014 | 2.8355 | 20 | 20.5938
2006-04-20 | 14:30 | 3.58 | 1 | 2.81 | 0.094133 | 2.6656 | 20 | 20.6042
2006-04-20 | 14:45 | 3.642 | 1 | 2.872 | 0.09895 | 2.8019 | 20 | 20.6146
2006-04-20 | 15:00 | 3.631 | 1 | 2.861 | 0.098085 | 2.7775 | 20 | 20.625
2006-04-20 | 15:15 | 3.639 | 1 | 2.869 | 0.098714 | 2.7953 | 20 | 20.6354
2006-04-20 | 15:30 | 3.631 | 1 | 2.861 | 0.098085 | 2.7775 | 20 | 20.6458
2006-04-20 | 15:45 | 3.635 | 1 | 2.865 | 0.098399 | 2.7864 | 20 | 20.6562
2006-04-20 | 16:00 | 3.639 | 1 | 2.869 | 0.098714 | 2.7953 | 20 | 20.6667
2006-04-20 | 16:15 | 3.654 | 1 | 2.884 | 0.099898 | 2.8288 | 20 | 20.6771
2006-04-20 | 16:30 | 3.635 | 1 | 2.865 | 0.098399 | 2.7864 | 20 | 20.6875
2006-04-20 | 16:45 | 3.602 | 1 | 2.832 | 0.095827 | 2.7135 | 20 | 20.6979
2006-04-20 | 17:00 | 3.679 | 1 | 2.909 | 0.10189 | 2.8852 | 20 | 20.7083
2006-04-20 | 17:15 | 3.679 | 1 | 2.909 | 0.10189 | 2.8852 | 20 | 20.7188
2006-04-20 | 17:30 | 3.679 | 1 | 2.909 | 0.10189 | 2.8852 | 20 | 20.7292
2006-04-20 | 17:45 | 3.705 | 1 | 2.935 | 0.10398 | 2.9445 | 20 | 20.7396
2006-04-20 | 18:00 | 3.654 | 1 | 2.884 | 0.099898 | 2.8288 | 20 | 20.75
2006-04-20 | 18:15 | 3.705 | 1 | 2.935 | 0.10398 | 2.9445 | 20 | 20.7604
2006-04-20 | 18:30 | 3.716 | 1 | 2.946 | 0.10488 | 2.9698 | 20 | 20.7708
2006-04-20 | 18:45 | 3.642 | 1 | 2.872 | 0.09895 | 2.8019 | 20 | 20.7812
2006-04-20 | 19:00 | 3.745 | 1 | 2.975 | 0.10725 | 3.037 | 20 | 20.7917
2006-04-20 | 19:15 | 3.756 | 1 | 2.986 | 0.10816 | 3.0628 | 20 | 20.8021
2006-04-20 | 19:30 | 3.771 | 1 | 3.001 | 0.10941 | 3.0981 | 20 | 20.8125
2006-04-20 | 19:45 | 3.8 | 1 | 3.03 | 0.11184 | 3.1669 | 20 | 20.8229
2006-04-20 | 20:00 | 3.811 | 1 | 3.041 | 0.11277 | 3.1933 | 20 | 20.8333
2006-04-20 | 20:15 | 3.841 | 1 | 3.071 | 0.11533 | 3.2658 | 20 | 20.8438
2006-04-20 | 20:30 | 3.866 | 1 | 3.096 | 0.11749 | 3.3269 | 20 | 20.8542
2006-04-20 | 20:45 | 3.844 | 1 | 3.074 | 0.11559 | 3.2731 | 20 | 20.8646
2006-04-20 | 21:00 | 3.826 | 1 | 3.056 | 0.11405 | 3.2294 | 20 | 20.875
2006-04-20 | 21:15 | 3.826 | 1 | 3.056 | 0.11405 | 3.2294 | 20 | 20.8854
2006-04-20 | 21:30 | 3.892 | 1 | 3.122 | 0.11976 | 3.3911 | 20 | 20.8958
2006-04-20 | 21:45 | 3.848 | 1 | 3.078 | 0.11593 | 3.2828 | 20 | 20.9062
2006-04-20 | 22:00 | 3.881 | 1 | 3.111 | 0.11879 | 3.3639 | 20 | 20.9167
2006-04-20 | 22:15 | 3.866 | 1 | 3.096 | 0.11749 | 3.3269 | 20 | 20.9271
2006-04-20 | 22:30 | 3.9 | 1 | 3.13 | 0.12046 | 3.411 | 20 | 20.9375
2006-04-20 | 22:45 | 3.9 | 1 | 3.13 | 0.12046 | 3.411 | 20 | 20.9479
2006-04-20 | 23:00 | 3.896 | 1 | 3.126 | 0.12011 | 3.4011 | 20 | 20.9583
2006-04-20 | 23:15 | 3.863 | 1 | 3.093 | 0.11723 | 3.3195 | 20 | 20.9688
2006-04-20 | 23:30 | 3.877 | 1 | 3.107 | 0.11844 | 3.354 | 20 | 20.9792
2006-04-20 | 23:45 | 3.87 | 1 | 3.1 | 0.11784 | 3.3367 | 20 | 20.9896
2006-04-21 | 0:00 | 3.907 | 1 | 3.137 | 0.12108 | 3.4285 | 21 | 21
2006-04-21 | 0:15 | 3.903 | 1 | 3.133 | 0.12072 | 3.4185 | 21 | 21.0104
2006-04-21 | 0:30 | 3.94 | 1 | 3.17 | 0.12401 | 3.5115 | 21 | 21.0208
2006-04-21 | 0:45 | 3.918 | 1 | 3.148 | 0.12205 | 3.456 | 21 | 21.0312
2006-04-21 | 1:00 | 3.907 | 1 | 3.137 | 0.12108 | 3.4285 | 21 | 21.0417
2006-04-21 | 1:15 | 3.877 | 1 | 3.107 | 0.11844 | 3.354 | 21 | 21.0521
2006-04-21 | 1:30 | 3.94 | 1 | 3.17 | 0.12401 | 3.5115 | 21 | 21.0625
2006-04-21 | 1:45 | 3.889 | 1 | 3.119 | 0.11949 | 3.3837 | 21 | 21.0729
2006-04-21 | 2:00 | 3.94 | 1 | 3.17 | 0.12401 | 3.5115 | 21 | 21.0833
2006-04-21 | 2:15 | 3.885 | 1 | 3.115 | 0.11914 | 3.3737 | 21 | 21.0938
2006-04-21 | 2:30 | 3.866 | 1 | 3.096 | 0.11749 | 3.3269 | 21 | 21.1042
2006-04-21 | 2:45 | 3.896 | 1 | 3.126 | 0.12011 | 3.4011 | 21 | 21.1146
2006-04-21 | 3:00 | 3.855 | 1 | 3.085 | 0.11654 | 3.2999 | 21 | 21.125
2006-04-21 | 3:15 | 3.87 | 1 | 3.1 | 0.11784 | 3.3367 | 21 | 21.1354
2006-04-21 | 3:30 | 3.866 | 1 | 3.096 | 0.11749 | 3.3269 | 21 | 21.1458
2006-04-21 | 3:45 | 3.885 | 1 | 3.115 | 0.11914 | 3.3737 | 21 | 21.1562
2006-04-21 | 4:00 | 3.925 | 1 | 3.155 | 0.12267 | 3.4736 | 21 | 21.1667
2006-04-21 | 4:15 | 3.877 | 1 | 3.107 | 0.11844 | 3.354 | 21 | 21.1771
2006-04-21 | 4:30 | 3.885 | 1 | 3.115 | 0.11914 | 3.3737 | 21 | 21.1875
2006-04-21 | 4:45 | 3.889 | 1 | 3.119 | 0.11949 | 3.3837 | 21 | 21.1979
2006-04-21 | 5:00 | 3.877 | 1 | 3.107 | 0.11844 | 3.354 | 21 | 21.2083
2006-04-21 | 5:15 | 3.863 | 1 | 3.093 | 0.11723 | 3.3195 | 21 | 21.2188
2006-04-21 | 5:30 | 3.855 | 1 | 3.085 | 0.11654 | 3.2999 | 21 | 21.2292
2006-04-21 | 5:45 | 3.826 | 1 | 3.056 | 0.11405 | 3.2294 | 21 | 21.2396
2006-04-21 | 6:00 | 3.852 | 1 | 3.082 | 0.11628 | 3.2926 | 21 | 21.25
2006-04-21 | 6:15 | 3.859 | 1 | 3.089 | 0.11688 | 3.3097 | 21 | 21.2604
2006-04-21 | 6:30 | 3.844 | 1 | 3.074 | 0.11559 | 3.2731 | 21 | 21.2708
2006-04-21 | 6:45 | 3.866 | 1 | 3.096 | 0.11749 | 3.3269 | 21 | 21.2812
2006-04-21 | 7:00 | 3.855 | 1 | 3.085 | 0.11654 | 3.2999 | 21 | 21.2917
2006-04-21 | 7:15 | 3.87 | 1 | 3.1 | 0.11784 | 3.3367 | 21 | 21.3021
2006-04-21 | 7:30 | 3.918 | 1 | 3.148 | 0.12205 | 3.456 | 21 | 21.3125
2006-04-21 | 7:45 | 3.914 | 1 | 3.144 | 0.12169 | 3.446 | 21 | 21.3229
2006-04-21 | 8:00 | 3.859 | 1 | 3.089 | 0.11688 | 3.3097 | 21 | 21.3333
2006-04-21 | 8:15 | 3.929 | 1 | 3.159 | 0.12303 | 3.4837 | 21 | 21.3438
2006-04-21 | 8:30 | 3.922 | 1 | 3.152 | 0.1224 | 3.4661 | 21 | 21.3542
2006-04-21 | 8:45 | 3.903 | 1 | 3.133 | 0.12072 | 3.4185 | 21 | 21.3646
2006-04-21 | 9:00 | 3.9 | 1 | 3.13 | 0.12046 | 3.411 | 21 | 21.375
2006-04-21 | 9:15 | 3.911 | 1 | 3.141 | 0.12143 | 3.4385 | 21 | 21.3854
2006-04-21 | 9:30 | 3.918 | 1 | 3.148 | 0.12205 | 3.456 | 21 | 21.3958
2006-04-21 | 9:45 | 3.914 | 1 | 3.144 | 0.12169 | 3.446 | 21 | 21.4062
2006-04-21 | 10:00 | 3.881 | 1 | 3.111 | 0.11879 | 3.3639 | 21 | 21.4167
2006-04-21 | 10:15 | 3.855 | 1 | 3.085 | 0.11654 | 3.2999 | 21 | 21.4271
2006-04-21 | 10:30 | 3.903 | 1 | 3.133 | 0.12072 | 3.4185 | 21 | 21.4375
2006-04-21 | 10:45 | 3.885 | 1 | 3.115 | 0.11914 | 3.3737 | 21 | 21.4479
2006-04-21 | 11:00 | 3.892 | 1 | 3.122 | 0.11976 | 3.3911 | 21 | 21.4583
2006-04-21 | 11:15 | 3.833 | 1 | 3.063 | 0.11464 | 3.2464 | 21 | 21.4688
2006-04-21 | 11:30 | 3.885 | 1 | 3.115 | 0.11914 | 3.3737 | 21 | 21.4792
2006-04-21 | 11:45 | 3.874 | 1 | 3.104 | 0.11818 | 3.3466 | 21 | 21.4896
2006-04-21 | 12:00 | 3.855 | 1 | 3.085 | 0.11654 | 3.2999 | 21 | 21.5
2006-04-21 | 12:15 | 3.837 | 1 | 3.067 | 0.11499 | 3.2561 | 21 | 21.5104
2006-04-21 | 12:30 | 3.811 | 1 | 3.041 | 0.11277 | 3.1933 | 21 | 21.5208
2006-04-21 | 12:45 | 3.8 | 1 | 3.03 | 0.11184 | 3.1669 | 21 | 21.5312
2006-04-21 | 13:00 | 3.793 | 1 | 3.023 | 0.11125 | 3.1502 | 21 | 21.5417
2006-04-21 | 13:15 | 3.749 | 1 | 2.979 | 0.10758 | 3.0464 | 21 | 21.5521
2006-04-21 | 13:30 | 3.782 | 1 | 3.012 | 0.11033 | 3.1241 | 21 | 21.5625
2006-04-21 | 13:45 | 3.811 | 1 | 3.041 | 0.11277 | 3.1933 | 21 | 21.5729
2006-04-21 | 14:00 | 3.771 | 1 | 3.001 | 0.10941 | 3.0981 | 21 | 21.5833
2006-04-21 | 14:15 | 3.76 | 1 | 2.99 | 0.10849 | 3.0722 | 21 | 21.5938
2006-04-21 | 14:30 | 3.83 | 1 | 3.06 | 0.11439 | 3.2391 | 21 | 21.6042
2006-04-21 | 14:45 | 3.789 | 1 | 3.019 | 0.11091 | 3.1407 | 21 | 21.6146
2006-04-21 | 15:00 | 3.705 | 1 | 2.935 | 0.10398 | 2.9445 | 21 | 21.625
2006-04-21 | 15:15 | 3.756 | 1 | 2.986 | 0.10816 | 3.0628 | 21 | 21.6354
2006-04-21 | 15:30 | 3.775 | 1 | 3.005 | 0.10974 | 3.1075 | 21 | 21.6458
2006-04-21 | 15:45 | 3.753 | 1 | 2.983 | 0.10791 | 3.0557 | 21 | 21.6562
2006-04-21 | 16:00 | 3.789 | 1 | 3.019 | 0.11091 | 3.1407 | 21 | 21.6667
2006-04-21 | 16:15 | 3.753 | 1 | 2.983 | 0.10791 | 3.0557 | 21 | 21.6771
2006-04-21 | 16:30 | 3.723 | 1 | 2.953 | 0.10545 | 2.9859 | 21 | 21.6875
2006-04-21 | 16:45 | 3.782 | 1 | 3.012 | 0.11033 | 3.1241 | 21 | 21.6979
2006-04-21 | 17:00 | 3.782 | 1 | 3.012 | 0.11033 | 3.1241 | 21 | 21.7083
2006-04-21 | 17:15 | 3.793 | 1 | 3.023 | 0.11125 | 3.1502 | 21 | 21.7188
2006-04-21 | 17:30 | 3.819 | 1 | 3.049 | 0.11345 | 3.2125 | 21 | 21.7292
2006-04-21 | 17:45 | 3.826 | 1 | 3.056 | 0.11405 | 3.2294 | 21 | 21.7396
2006-04-21 | 18:00 | 3.819 | 1 | 3.049 | 0.11345 | 3.2125 | 21 | 21.75
2006-04-21 | 18:15 | 3.797 | 1 | 3.027 | 0.11159 | 3.1598 | 21 | 21.7604
2006-04-21 | 18:30 | 3.852 | 1 | 3.082 | 0.11628 | 3.2926 | 21 | 21.7708
2006-04-21 | 18:45 | 3.896 | 1 | 3.126 | 0.12011 | 3.4011 | 21 | 21.7812
2006-04-21 | 19:00 | 3.841 | 1 | 3.071 | 0.11533 | 3.2658 | 21 | 21.7917
2006-04-21 | 19:15 | 3.881 | 1 | 3.111 | 0.11879 | 3.3639 | 21 | 21.8021
2006-04-21 | 19:30 | 3.87 | 1 | 3.1 | 0.11784 | 3.3367 | 21 | 21.8125
2006-04-21 | 19:45 | 3.844 | 1 | 3.074 | 0.11559 | 3.2731 | 21 | 21.8229
2006-04-21 | 20:00 | 3.922 | 1 | 3.152 | 0.1224 | 3.4661 | 21 | 21.8333
2006-04-21 | 20:15 | 3.855 | 1 | 3.085 | 0.11654 | 3.2999 | 21 | 21.8438
2006-04-21 | 20:30 | 3.866 | 1 | 3.096 | 0.11749 | 3.3269 | 21 | 21.8542
2006-04-21 | 20:45 | 3.844 | 1 | 3.074 | 0.11559 | 3.2731 | 21 | 21.8646
2006-04-21 | 21:00 | 3.881 | 1 | 3.111 | 0.11879 | 3.3639 | 21 | 21.875
2006-04-21 | 21:15 | 3.958 | 1 | 3.188 | 0.12562 | 3.5573 | 21 | 21.8854
2006-04-21 | 21:30 | 3.9 | 1 | 3.13 | 0.12046 | 3.411 | 21 | 21.8958
2006-04-21 | 21:45 | 3.863 | 1 | 3.093 | 0.11723 | 3.3195 | 21 | 21.9062
2006-04-21 | 22:00 | 3.907 | 1 | 3.137 | 0.12108 | 3.4285 | 21 | 21.9167
2006-04-21 | 22:15 | 3.9 | 1 | 3.13 | 0.12046 | 3.411 | 21 | 21.9271
2006-04-21 | 22:30 | 3.922 | 1 | 3.152 | 0.1224 | 3.4661 | 21 | 21.9375
2006-04-21 | 22:45 | 3.936 | 1 | 3.166 | 0.12365 | 3.5014 | 21 | 21.9479
2006-04-21 | 23:00 | 3.874 | 1 | 3.104 | 0.11818 | 3.3466 | 21 | 21.9583
2006-04-21 | 23:15 | 3.962 | 1 | 3.192 | 0.12598 | 3.5675 | 21 | 21.9688
2006-04-21 | 23:30 | 3.9 | 1 | 3.13 | 0.12046 | 3.411 | 21 | 21.9792
2006-04-21 | 23:45 | 3.955 | 1 | 3.185 | 0.12535 | 3.5496 | 21 | 21.9896
2006-04-22 | 0:00 | 4.035 | 1 | 3.265 | 0.13267 | 3.7568 | 22 | 22
2006-04-22 | 0:15 | 4.109 | 1 | 3.339 | 0.13965 | 3.9543 | 22 | 22.0104
2006-04-22 | 0:30 | 4.179 | 1 | 3.409 | 0.14643 | 4.1464 | 22 | 22.0208
2006-04-22 | 0:45 | 4.157 | 1 | 3.387 | 0.14428 | 4.0855 | 22 | 22.0312
2006-04-22 | 1:00 | 4.131 | 1 | 3.361 | 0.14176 | 4.0141 | 22 | 22.0417
2006-04-22 | 1:15 | 4.116 | 1 | 3.346 | 0.14032 | 3.9733 | 22 | 22.0521
2006-04-22 | 1:30 | 4.068 | 1 | 3.298 | 0.13576 | 3.8442 | 22 | 22.0625
2006-04-22 | 1:45 | 4.002 | 1 | 3.232 | 0.12962 | 3.6705 | 22 | 22.0729
2006-04-22 | 2:00 | 4.002 | 1 | 3.232 | 0.12962 | 3.6705 | 22 | 22.0833
2006-04-22 | 2:15 | 3.944 | 1 | 3.174 | 0.12437 | 3.5216 | 22 | 22.0938
2006-04-22 | 2:30 | 3.98 | 1 | 3.21 | 0.12761 | 3.6136 | 22 | 22.1042
2006-04-22 | 2:45 | 3.98 | 1 | 3.21 | 0.12761 | 3.6136 | 22 | 22.1146
2006-04-22 | 3:00 | 3.977 | 1 | 3.207 | 0.12734 | 3.6059 | 22 | 22.125
2006-04-22 | 3:15 | 4.193 | 1 | 3.423 | 0.14781 | 4.1855 | 22 | 22.1354
2006-04-22 | 3:30 | 4.307 | 1 | 3.537 | 0.15931 | 4.511 | 22 | 22.1458
2006-04-22 | 3:45 | 4.381 | 1 | 3.611 | 0.16703 | 4.7297 | 22 | 22.1562
2006-04-22 | 4:00 | 4.281 | 1 | 3.511 | 0.15664 | 4.4356 | 22 | 22.1667
2006-04-22 | 4:15 | 4.234 | 1 | 3.464 | 0.15189 | 4.301 | 22 | 22.1771
2006-04-22 | 4:30 | 4.245 | 1 | 3.475 | 0.15299 | 4.3323 | 22 | 22.1875
2006-04-22 | 4:45 | 4.245 | 1 | 3.475 | 0.15299 | 4.3323 | 22 | 22.1979
2006-04-22 | 5:00 | 4.377 | 1 | 3.607 | 0.16661 | 4.7178 | 22 | 22.2083
2006-04-22 | 5:15 | 4.505 | 1 | 3.735 | 0.18043 | 5.1093 | 22 | 22.2188
2006-04-22 | 5:30 | 4.795 | 1 | 4.025 | 0.21408 | 6.062 | 22 | 22.2292
2006-04-22 | 5:45 | 4.862 | 1 | 4.092 | 0.22231 | 6.2952 | 22 | 22.2396
2006-04-22 | 6:00 | 4.884 | 1 | 4.114 | 0.22506 | 6.3729 | 22 | 22.25
2006-04-22 | 6:15 | 4.983 | 1 | 4.213 | 0.23763 | 6.729 | 22 | 22.2604
2006-04-22 | 6:30 | 4.95 | 1 | 4.18 | 0.2334 | 6.6091 | 22 | 22.2708
2006-04-22 | 6:45 | 5.108 | 1 | 4.338 | 0.25406 | 7.1942 | 22 | 22.2812
2006-04-22 | 7:00 | 5.258 | 1 | 4.488 | 0.2746 | 7.7757 | 22 | 22.2917
2006-04-22 | 7:15 | 5.332 | 1 | 4.562 | 0.28506 | 8.072 | 22 | 22.3021
2006-04-22 | 7:30 | 5.357 | 1 | 4.587 | 0.28864 | 8.1735 | 22 | 22.3125
2006-04-22 | 7:45 | 5.196 | 1 | 4.426 | 0.266 | 7.5323 | 22 | 22.3229
2006-04-22 | 8:00 | 5.218 | 1 | 4.448 | 0.26903 | 7.6182 | 22 | 22.3333
2006-04-22 | 8:15 | 5.185 | 1 | 4.415 | 0.26449 | 7.4895 | 22 | 22.3438
2006-04-22 | 8:30 | 5.17 | 1 | 4.4 | 0.26244 | 7.4315 | 22 | 22.3542
2006-04-22 | 8:45 | 5.177 | 1 | 4.407 | 0.2634 | 7.4585 | 22 | 22.3646
2006-04-22 | 9:00 | 5.214 | 1 | 4.444 | 0.26848 | 7.6025 | 22 | 22.375
2006-04-22 | 9:15 | 5.166 | 1 | 4.396 | 0.2619 | 7.416 | 22 | 22.3854
2006-04-22 | 9:30 | 5.163 | 1 | 4.393 | 0.26149 | 7.4045 | 22 | 22.3958
2006-04-22 | 9:45 | 5.053 | 1 | 4.283 | 0.24676 | 6.9874 | 22 | 22.4062
2006-04-22 | 10:00 | 4.972 | 1 | 4.202 | 0.23622 | 6.6889 | 22 | 22.4167
2006-04-22 | 10:15 | 4.92 | 1 | 4.15 | 0.22959 | 6.5011 | 22 | 22.4271
2006-04-22 | 10:30 | 5.005 | 1 | 4.235 | 0.24048 | 6.8096 | 22 | 22.4375
2006-04-22 | 10:45 | 5.016 | 1 | 4.246 | 0.24191 | 6.8501 | 22 | 22.4479
2006-04-22 | 11:00 | 5.041 | 1 | 4.271 | 0.24518 | 6.9427 | 22 | 22.4583
2006-04-22 | 11:15 | 5.008 | 1 | 4.238 | 0.24087 | 6.8206 | 22 | 22.4688
2006-04-22 | 11:30 | 5.027 | 1 | 4.257 | 0.24334 | 6.8907 | 22 | 22.4792
2006-04-22 | 11:45 | 4.957 | 1 | 4.187 | 0.23429 | 6.6344 | 22 | 22.4896
2006-04-22 | 12:00 | 4.906 | 1 | 4.136 | 0.22782 | 6.4511 | 22 | 22.5
2006-04-22 | 12:15 | 4.854 | 1 | 4.084 | 0.22132 | 6.2671 | 22 | 22.5104
2006-04-22 | 12:30 | 4.766 | 1 | 3.996 | 0.21057 | 5.9626 | 22 | 22.5208
2006-04-22 | 12:45 | 4.781 | 1 | 4.011 | 0.21238 | 6.0139 | 22 | 22.5312
2006-04-22 | 13:00 | 4.854 | 1 | 4.084 | 0.22132 | 6.2671 | 22 | 22.5417
2006-04-22 | 13:15 | 5.137 | 1 | 4.367 | 0.25796 | 7.3047 | 22 | 22.5521
2006-04-22 | 13:30 | 5.434 | 1 | 4.664 | 0.29984 | 8.4906 | 22 | 22.5625
2006-04-22 | 13:45 | 5.596 | 1 | 4.826 | 0.32419 | 9.18 | 22 | 22.5729
2006-04-22 | 14:00 | 5.581 | 1 | 4.811 | 0.32189 | 9.1149 | 22 | 22.5833
2006-04-22 | 14:15 | 5.379 | 1 | 4.609 | 0.29182 | 8.2634 | 22 | 22.5938
2006-04-22 | 14:30 | 5.291 | 1 | 4.521 | 0.27924 | 7.9071 | 22 | 22.6042
2006-04-22 | 14:45 | 5.251 | 1 | 4.481 | 0.27362 | 7.748 | 22 | 22.6146
2006-04-22 | 15:00 | 5.21 | 1 | 4.44 | 0.26793 | 7.5869 | 22 | 22.625
2006-04-22 | 15:15 | 5.155 | 1 | 4.385 | 0.2604 | 7.3737 | 22 | 22.6354
2006-04-22 | 15:30 | 5.097 | 1 | 4.327 | 0.25259 | 7.1526 | 22 | 22.6458
2006-04-22 | 15:45 | 5.041 | 1 | 4.271 | 0.24518 | 6.9427 | 22 | 22.6562
2006-04-22 | 16:00 | 5.001 | 1 | 4.231 | 0.23996 | 6.7949 | 22 | 22.6667
2006-04-22 | 16:15 | 4.939 | 1 | 4.169 | 0.232 | 6.5694 | 22 | 22.6771
2006-04-22 | 16:30 | 4.847 | 1 | 4.077 | 0.22046 | 6.2426 | 22 | 22.6875
2006-04-22 | 16:45 | 4.88 | 1 | 4.11 | 0.22456 | 6.3587 | 22 | 22.6979
2006-04-22 | 17:00 | 4.817 | 1 | 4.047 | 0.21676 | 6.1381 | 22 | 22.7083
2006-04-22 | 17:15 | 4.817 | 1 | 4.047 | 0.21676 | 6.1381 | 22 | 22.7188
2006-04-22 | 17:30 | 4.795 | 1 | 4.025 | 0.21408 | 6.062 | 22 | 22.7292
2006-04-22 | 17:45 | 4.762 | 1 | 3.992 | 0.21009 | 5.949 | 22 | 22.7396
2006-04-22 | 18:00 | 4.729 | 1 | 3.959 | 0.20614 | 5.8371 | 22 | 22.75
2006-04-22 | 18:15 | 4.718 | 1 | 3.948 | 0.20483 | 5.8001 | 22 | 22.7604
2006-04-22 | 18:30 | 4.704 | 1 | 3.934 | 0.20317 | 5.7532 | 22 | 22.7708
2006-04-22 | 18:45 | 4.748 | 1 | 3.978 | 0.20841 | 5.9014 | 22 | 22.7812
2006-04-22 | 19:00 | 4.667 | 1 | 3.897 | 0.19883 | 5.6302 | 22 | 22.7917
2006-04-22 | 19:15 | 4.7 | 1 | 3.93 | 0.2027 | 5.7398 | 22 | 22.8021
2006-04-22 | 19:30 | 4.652 | 1 | 3.882 | 0.19708 | 5.5808 | 22 | 22.8125
2006-04-22 | 19:45 | 4.645 | 1 | 3.875 | 0.19627 | 5.5578 | 22 | 22.8229
2006-04-22 | 20:00 | 4.649 | 1 | 3.879 | 0.19674 | 5.5709 | 22 | 22.8333
2006-04-22 | 20:15 | 4.656 | 1 | 3.886 | 0.19755 | 5.594 | 22 | 22.8438
2006-04-22 | 20:30 | 4.689 | 1 | 3.919 | 0.20141 | 5.7032 | 22 | 22.8542
2006-04-22 | 20:45 | 4.634 | 1 | 3.864 | 0.195 | 5.5218 | 22 | 22.8646
2006-04-22 | 21:00 | 4.601 | 1 | 3.831 | 0.19121 | 5.4146 | 22 | 22.875
2006-04-22 | 21:15 | 4.619 | 1 | 3.849 | 0.19327 | 5.4729 | 22 | 22.8854
2006-04-22 | 21:30 | 4.645 | 1 | 3.875 | 0.19627 | 5.5578 | 22 | 22.8958
2006-04-22 | 21:45 | 4.627 | 1 | 3.857 | 0.19419 | 5.499 | 22 | 22.9062
2006-04-22 | 22:00 | 4.66 | 1 | 3.89 | 0.19801 | 5.6071 | 22 | 22.9167
2006-04-22 | 22:15 | 5.155 | 1 | 4.385 | 0.2604 | 7.3737 | 22 | 22.9271
2006-04-22 | 22:30 | 5.511 | 1 | 4.741 | 0.31128 | 8.8145 | 22 | 22.9375
2006-04-22 | 22:45 | 5.857 | 1 | 5.087 | 0.36568 | 10.3549 | 22 | 22.9479
2006-04-22 | 23:00 | 5.798 | 1 | 5.028 | 0.35605 | 10.0823 | 22 | 22.9583
2006-04-22 | 23:15 | 5.772 | 1 | 5.002 | 0.35186 | 9.9635 | 22 | 22.9688
2006-04-22 | 23:30 | 5.838 | 1 | 5.068 | 0.36256 | 10.2667 | 22 | 22.9792
2006-04-22 | 23:45 | 5.864 | 1 | 5.094 | 0.36683 | 10.3875 | 22 | 22.9896
2006-04-23 | 0:00 | 5.985 | 1 | 5.215 | 0.38706 | 10.9603 | 23 | 23
2006-04-23 | 0:15 | 6.106 | 1 | 5.336 | 0.4079 | 11.5505 | 23 | 23.0104
2006-04-23 | 0:30 | 6.084 | 1 | 5.314 | 0.40407 | 11.4419 | 23 | 23.0208
2006-04-23 | 0:45 | 6.231 | 1 | 5.461 | 0.43008 | 12.1785 | 23 | 23.0312
2006-04-23 | 1:00 | 6.345 | 1 | 5.575 | 0.45088 | 12.7676 | 23 | 23.0417
2006-04-23 | 1:15 | 6.448 | 1 | 5.678 | 0.47016 | 13.3134 | 23 | 23.0521
2006-04-23 | 1:30 | 6.462 | 1 | 5.692 | 0.47281 | 13.3886 | 23 | 23.0625
2006-04-23 | 1:45 | 6.466 | 1 | 5.696 | 0.47357 | 13.4101 | 23 | 23.0729
2006-04-23 | 2:00 | 6.474 | 1 | 5.704 | 0.4751 | 13.4532 | 23 | 23.0833
2006-04-23 | 2:15 | 6.327 | 1 | 5.557 | 0.44756 | 12.6736 | 23 | 23.0938
2006-04-23 | 2:30 | 6.268 | 1 | 5.498 | 0.43677 | 12.368 | 23 | 23.1042
2006-04-23 | 2:45 | 6.213 | 1 | 5.443 | 0.42685 | 12.0869 | 23 | 23.1146
2006-04-23 | 3:00 | 6.198 | 1 | 5.428 | 0.42416 | 12.0109 | 23 | 23.125
2006-04-23 | 3:15 | 6.121 | 1 | 5.351 | 0.41053 | 11.6249 | 23 | 23.1354
2006-04-23 | 3:30 | 6.198 | 1 | 5.428 | 0.42416 | 12.0109 | 23 | 23.1458
2006-04-23 | 3:45 | 6.198 | 1 | 5.428 | 0.42416 | 12.0109 | 23 | 23.1562
2006-04-23 | 4:00 | 6.11 | 1 | 5.34 | 0.4086 | 11.5703 | 23 | 23.1667
2006-04-23 | 4:15 | 6.103 | 1 | 5.333 | 0.40738 | 11.5356 | 23 | 23.1771
2006-04-23 | 4:30 | 6.095 | 1 | 5.325 | 0.40598 | 11.4961 | 23 | 23.1875
2006-04-23 | 4:45 | 6.059 | 1 | 5.289 | 0.39973 | 11.3192 | 23 | 23.1979
2006-04-23 | 5:00 | 6.055 | 1 | 5.285 | 0.39904 | 11.2996 | 23 | 23.2083
2006-04-23 | 5:15 | 6.018 | 1 | 5.248 | 0.39268 | 11.1195 | 23 | 23.2188
2006-04-23 | 5:30 | 6.037 | 1 | 5.267 | 0.39594 | 11.2118 | 23 | 23.2292
2006-04-23 | 5:45 | 5.993 | 1 | 5.223 | 0.38842 | 10.9988 | 23 | 23.2396
2006-04-23 | 6:00 | 5.945 | 1 | 5.175 | 0.38031 | 10.769 | 23 | 23.25
2006-04-23 | 6:15 | 5.93 | 1 | 5.16 | 0.37779 | 10.6978 | 23 | 23.2604
2006-04-23 | 6:30 | 5.824 | 1 | 5.054 | 0.36028 | 10.2019 | 23 | 23.2708
2006-04-23 | 6:45 | 5.838 | 1 | 5.068 | 0.36256 | 10.2667 | 23 | 23.2812
2006-04-23 | 7:00 | 5.809 | 1 | 5.039 | 0.35784 | 10.1328 | 23 | 23.2917
2006-04-23 | 7:15 | 5.761 | 1 | 4.991 | 0.35009 | 9.9135 | 23 | 23.3021
2006-04-23 | 7:30 | 5.706 | 1 | 4.936 | 0.34133 | 9.6655 | 23 | 23.3125
2006-04-23 | 7:45 | 5.721 | 1 | 4.951 | 0.34371 | 9.7328 | 23 | 23.3229
2006-04-23 | 8:00 | 5.746 | 1 | 4.976 | 0.34769 | 9.8455 | 23 | 23.3333
2006-04-23 | 8:15 | 5.662 | 1 | 4.892 | 0.33442 | 9.4696 | 23 | 23.3438
2006-04-23 | 8:30 | 5.622 | 1 | 4.852 | 0.3282 | 9.2935 | 23 | 23.3542
2006-04-23 | 8:45 | 5.618 | 1 | 4.848 | 0.32758 | 9.276 | 23 | 23.3646
2006-04-23 | 9:00 | 5.633 | 1 | 4.863 | 0.3299 | 9.3417 | 23 | 23.375
2006-04-23 | 9:15 | 5.603 | 1 | 4.833 | 0.32527 | 9.2105 | 23 | 23.3854
2006-04-23 | 9:30 | 5.574 | 1 | 4.804 | 0.32082 | 9.0846 | 23 | 23.3958
2006-04-23 | 9:45 | 5.567 | 1 | 4.797 | 0.31975 | 9.0544 | 23 | 23.4062
2006-04-23 | 10:00 | 5.537 | 1 | 4.767 | 0.3152 | 8.9254 | 23 | 23.4167
2006-04-23 | 10:15 | 5.445 | 1 | 4.675 | 0.30146 | 8.5364 | 23 | 23.4271
2006-04-23 | 10:30 | 5.53 | 1 | 4.76 | 0.31414 | 8.8955 | 23 | 23.4375
2006-04-23 | 10:45 | 5.456 | 1 | 4.686 | 0.30309 | 8.5824 | 23 | 23.4479
2006-04-23 | 11:00 | 5.442 | 1 | 4.672 | 0.30102 | 8.5239 | 23 | 23.4583
2006-04-23 | 11:15 | 5.423 | 1 | 4.653 | 0.29823 | 8.4449 | 23 | 23.4688
2006-04-23 | 11:30 | 5.383 | 1 | 4.613 | 0.2924 | 8.2798 | 23 | 23.4792
2006-04-23 | 11:45 | 5.398 | 1 | 4.628 | 0.29458 | 8.3415 | 23 | 23.4896
2006-04-23 | 12:00 | 5.346 | 1 | 4.576 | 0.28706 | 8.1287 | 23 | 23.5
2006-04-23 | 12:15 | 5.324 | 1 | 4.554 | 0.28392 | 8.0396 | 23 | 23.5104
2006-04-23 | 12:30 | 5.368 | 1 | 4.598 | 0.29023 | 8.2184 | 23 | 23.5208
2006-04-23 | 12:45 | 5.365 | 1 | 4.595 | 0.2898 | 8.2061 | 23 | 23.5312
2006-04-23 | 13:00 | 5.368 | 1 | 4.598 | 0.29023 | 8.2184 | 23 | 23.5417
2006-04-23 | 13:15 | 5.302 | 1 | 4.532 | 0.28079 | 7.9511 | 23 | 23.5521
2006-04-23 | 13:30 | 5.276 | 1 | 4.506 | 0.27712 | 7.8472 | 23 | 23.5625
2006-04-23 | 13:45 | 5.295 | 1 | 4.525 | 0.2798 | 7.9231 | 23 | 23.5729
2006-04-23 | 14:00 | 5.262 | 1 | 4.492 | 0.27516 | 7.7916 | 23 | 23.5833
2006-04-23 | 14:15 | 5.221 | 1 | 4.451 | 0.26945 | 7.6299 | 23 | 23.5938
2006-04-23 | 14:30 | 5.247 | 1 | 4.477 | 0.27306 | 7.7322 | 23 | 23.6042
2006-04-23 | 14:45 | 5.276 | 1 | 4.506 | 0.27712 | 7.8472 | 23 | 23.6146
2006-04-23 | 15:00 | 5.225 | 1 | 4.455 | 0.27 | 7.6456 | 23 | 23.625
2006-04-23 | 15:15 | 5.214 | 1 | 4.444 | 0.26848 | 7.6025 | 23 | 23.6354
2006-04-23 | 15:30 | 5.181 | 1 | 4.411 | 0.26394 | 7.474 | 23 | 23.6458
2006-04-23 | 15:45 | 5.207 | 1 | 4.437 | 0.26751 | 7.5751 | 23 | 23.6562
2006-04-23 | 16:00 | 5.152 | 1 | 4.382 | 0.25999 | 7.3622 | 23 | 23.6667
2006-04-23 | 16:15 | 5.159 | 1 | 4.389 | 0.26094 | 7.3891 | 23 | 23.6771
2006-04-23 | 16:30 | 5.141 | 1 | 4.371 | 0.2585 | 7.32 | 23 | 23.6875
2006-04-23 | 16:45 | 5.122 | 1 | 4.352 | 0.25594 | 7.2474 | 23 | 23.6979
2006-04-23 | 17:00 | 5.133 | 1 | 4.363 | 0.25742 | 7.2894 | 23 | 23.7083
2006-04-23 | 17:15 | 5.104 | 1 | 4.334 | 0.25353 | 7.1791 | 23 | 23.7188
2006-04-23 | 17:30 | 5.071 | 1 | 4.301 | 0.24913 | 7.0547 | 23 | 23.7292
2006-04-23 | 17:45 | 5.093 | 1 | 4.323 | 0.25206 | 7.1375 | 23 | 23.7396
2006-04-23 | 18:00 | 5.038 | 1 | 4.268 | 0.24479 | 6.9315 | 23 | 23.75
2006-04-23 | 18:15 | 5.067 | 1 | 4.297 | 0.2486 | 7.0397 | 23 | 23.7604
2006-04-23 | 18:30 | 5.041 | 1 | 4.271 | 0.24518 | 6.9427 | 23 | 23.7708
2006-04-23 | 18:45 | 5.027 | 1 | 4.257 | 0.24334 | 6.8907 | 23 | 23.7812
2006-04-23 | 19:00 | 5.064 | 1 | 4.294 | 0.24821 | 7.0285 | 23 | 23.7917
2006-04-23 | 19:15 | 5.03 | 1 | 4.26 | 0.24374 | 6.9019 | 23 | 23.8021
2006-04-23 | 19:30 | 5.023 | 1 | 4.253 | 0.24282 | 6.876 | 23 | 23.8125
2006-04-23 | 19:45 | 5.041 | 1 | 4.271 | 0.24518 | 6.9427 | 23 | 23.8229
2006-04-23 | 20:00 | 5.012 | 1 | 4.242 | 0.24139 | 6.8354 | 23 | 23.8333
2006-04-23 | 20:15 | 5.03 | 1 | 4.26 | 0.24374 | 6.9019 | 23 | 23.8438
2006-04-23 | 20:30 | 5.005 | 1 | 4.235 | 0.24048 | 6.8096 | 23 | 23.8542
2006-04-23 | 20:45 | 4.997 | 1 | 4.227 | 0.23944 | 6.7802 | 23 | 23.8646
2006-04-23 | 21:00 | 5.005 | 1 | 4.235 | 0.24048 | 6.8096 | 23 | 23.875
2006-04-23 | 21:15 | 5.001 | 1 | 4.231 | 0.23996 | 6.7949 | 23 | 23.8854
2006-04-23 | 21:30 | 4.957 | 1 | 4.187 | 0.23429 | 6.6344 | 23 | 23.8958
2006-04-23 | 21:45 | 4.931 | 1 | 4.161 | 0.23098 | 6.5406 | 23 | 23.9062
2006-04-23 | 22:00 | 4.983 | 1 | 4.213 | 0.23763 | 6.729 | 23 | 23.9167
2006-04-23 | 22:15 | 4.939 | 1 | 4.169 | 0.232 | 6.5694 | 23 | 23.9271
2006-04-23 | 22:30 | 4.953 | 1 | 4.183 | 0.23378 | 6.6199 | 23 | 23.9375
2006-04-23 | 22:45 | 4.942 | 1 | 4.172 | 0.23238 | 6.5802 | 23 | 23.9479
2006-04-23 | 23:00 | 4.928 | 1 | 4.158 | 0.2306 | 6.5298 | 23 | 23.9583
2006-04-23 | 23:15 | 4.95 | 1 | 4.18 | 0.2334 | 6.6091 | 23 | 23.9688
2006-04-23 | 23:30 | 4.92 | 1 | 4.15 | 0.22959 | 6.5011 | 23 | 23.9792
2006-04-23 | 23:45 | 4.942 | 1 | 4.172 | 0.23238 | 6.5802 | 23 | 23.9896
2006-04-24 | 0:00 | 4.924 | 1 | 4.154 | 0.23009 | 6.5155 | 24 | 24
2006-04-24 | 0:15 | 4.902 | 1 | 4.132 | 0.22731 | 6.4368 | 24 | 24.0104
2006-04-24 | 0:30 | 4.909 | 1 | 4.139 | 0.2282 | 6.4618 | 24 | 24.0208
2006-04-24 | 0:45 | 4.898 | 1 | 4.128 | 0.22681 | 6.4226 | 24 | 24.0312
2006-04-24 | 1:00 | 4.917 | 1 | 4.147 | 0.22921 | 6.4904 | 24 | 24.0417
2006-04-24 | 1:15 | 4.961 | 1 | 4.191 | 0.2348 | 6.6489 | 24 | 24.0521
2006-04-24 | 1:30 | 4.902 | 1 | 4.132 | 0.22731 | 6.4368 | 24 | 24.0625
2006-04-24 | 1:45 | 4.95 | 1 | 4.18 | 0.2334 | 6.6091 | 24 | 24.0729
2006-04-24 | 2:00 | 4.953 | 1 | 4.183 | 0.23378 | 6.6199 | 24 | 24.0833
2006-04-24 | 2:15 | 4.898 | 1 | 4.128 | 0.22681 | 6.4226 | 24 | 24.0938
2006-04-24 | 2:30 | 4.961 | 1 | 4.191 | 0.2348 | 6.6489 | 24 | 24.1042
2006-04-24 | 2:45 | 4.895 | 1 | 4.125 | 0.22644 | 6.4119 | 24 | 24.1146
2006-04-24 | 3:00 | 4.92 | 1 | 4.15 | 0.22959 | 6.5011 | 24 | 24.125
2006-04-24 | 3:15 | 4.924 | 1 | 4.154 | 0.23009 | 6.5155 | 24 | 24.1354
2006-04-24 | 3:30 | 4.898 | 1 | 4.128 | 0.22681 | 6.4226 | 24 | 24.1458
2006-04-24 | 3:45 | 4.913 | 1 | 4.143 | 0.2287 | 6.4761 | 24 | 24.1562
2006-04-24 | 4:00 | 4.88 | 1 | 4.11 | 0.22456 | 6.3587 | 24 | 24.1667
2006-04-24 | 4:15 | 4.854 | 1 | 4.084 | 0.22132 | 6.2671 | 24 | 24.1771
2006-04-24 | 4:30 | 4.884 | 1 | 4.114 | 0.22506 | 6.3729 | 24 | 24.1875
2006-04-24 | 4:45 | 4.917 | 1 | 4.147 | 0.22921 | 6.4904 | 24 | 24.1979
2006-04-24 | 5:00 | 4.917 | 1 | 4.147 | 0.22921 | 6.4904 | 24 | 24.2083
2006-04-24 | 5:15 | 4.898 | 1 | 4.128 | 0.22681 | 6.4226 | 24 | 24.2188
2006-04-24 | 5:30 | 4.854 | 1 | 4.084 | 0.22132 | 6.2671 | 24 | 24.2292
2006-04-24 | 5:45 | 5.03 | 1 | 4.26 | 0.24374 | 6.9019 | 24 | 24.2396
2006-04-24 | 6:00 | 5.104 | 1 | 4.334 | 0.25353 | 7.1791 | 24 | 24.25
2006-04-24 | 6:15 | 5.148 | 1 | 4.378 | 0.25945 | 7.3468 | 24 | 24.2604
2006-04-24 | 6:30 | 5.078 | 1 | 4.308 | 0.25006 | 7.081 | 24 | 24.2708
2006-04-24 | 6:45 | 5.001 | 1 | 4.231 | 0.23996 | 6.7949 | 24 | 24.2812
2006-04-24 | 7:00 | 4.99 | 1 | 4.22 | 0.23854 | 6.7546 | 24 | 24.2917
2006-04-24 | 7:15 | 4.924 | 1 | 4.154 | 0.23009 | 6.5155 | 24 | 24.3021
2006-04-24 | 7:30 | 4.898 | 1 | 4.128 | 0.22681 | 6.4226 | 24 | 24.3125
2006-04-24 | 7:45 | 4.913 | 1 | 4.143 | 0.2287 | 6.4761 | 24 | 24.3229
2006-04-24 | 8:00 | 4.99 | 1 | 4.22 | 0.23854 | 6.7546 | 24 | 24.3333
2006-04-24 | 8:15 | 5.064 | 1 | 4.294 | 0.24821 | 7.0285 | 24 | 24.3438
2006-04-24 | 8:30 | 5.027 | 1 | 4.257 | 0.24334 | 6.8907 | 24 | 24.3542
2006-04-24 | 8:45 | 5.082 | 1 | 4.312 | 0.25059 | 7.096 | 24 | 24.3646
2006-04-24 | 9:00 | 5.199 | 1 | 4.429 | 0.26641 | 7.544 | 24 | 24.375
2006-04-24 | 9:15 | 5.317 | 1 | 4.547 | 0.28292 | 8.0114 | 24 | 24.3854
2006-04-24 | 9:30 | 5.376 | 1 | 4.606 | 0.29138 | 8.2511 | 24 | 24.3958
2006-04-24 | 9:45 | 5.247 | 1 | 4.477 | 0.27306 | 7.7322 | 24 | 24.4062
2006-04-24 | 10:00 | 5.192 | 1 | 4.422 | 0.26545 | 7.5167 | 24 | 24.4167
2006-04-24 | 10:15 | 5.089 | 1 | 4.319 | 0.25152 | 7.1224 | 24 | 24.4271
2006-04-24 | 10:30 | 5.1 | 1 | 4.33 | 0.25299 | 7.1639 | 24 | 24.4375
2006-04-24 | 10:45 | 5.041 | 1 | 4.271 | 0.24518 | 6.9427 | 24 | 24.4479
2006-04-24 | 11:00 | 5.034 | 1 | 4.264 | 0.24426 | 6.9167 | 24 | 24.4583
2006-04-24 | 11:15 | 5.008 | 1 | 4.238 | 0.24087 | 6.8206 | 24 | 24.4688
2006-04-24 | 11:30 | 4.957 | 1 | 4.187 | 0.23429 | 6.6344 | 24 | 24.4792
2006-04-24 | 11:45 | 4.957 | 1 | 4.187 | 0.23429 | 6.6344 | 24 | 24.4896
2006-04-24 | 12:00 | 4.972 | 1 | 4.202 | 0.23622 | 6.6889 | 24 | 24.5
2006-04-24 | 12:15 | 4.964 | 1 | 4.194 | 0.23519 | 6.6598 | 24 | 24.5104
2006-04-24 | 12:30 | 4.924 | 1 | 4.154 | 0.23009 | 6.5155 | 24 | 24.5208
2006-04-24 | 12:45 | 4.898 | 1 | 4.128 | 0.22681 | 6.4226 | 24 | 24.5312
2006-04-24 | 13:00 | 4.924 | 1 | 4.154 | 0.23009 | 6.5155 | 24 | 24.5417
2006-04-24 | 13:15 | 4.88 | 1 | 4.11 | 0.22456 | 6.3587 | 24 | 24.5521
2006-04-24 | 13:30 | 4.851 | 1 | 4.081 | 0.22095 | 6.2566 | 24 | 24.5625
2006-04-24 | 13:45 | 4.887 | 1 | 4.117 | 0.22543 | 6.3835 | 24 | 24.5729
2006-04-24 | 14:00 | 4.84 | 1 | 4.07 | 0.21959 | 6.2181 | 24 | 24.5833
2006-04-24 | 14:15 | 4.825 | 1 | 4.055 | 0.21774 | 6.1658 | 24 | 24.5938
2006-04-24 | 14:30 | 4.847 | 1 | 4.077 | 0.22046 | 6.2426 | 24 | 24.6042
2006-04-24 | 14:45 | 4.858 | 1 | 4.088 | 0.22182 | 6.2812 | 24 | 24.6146
2006-04-24 | 15:00 | 4.821 | 1 | 4.051 | 0.21725 | 6.1519 | 24 | 24.625
2006-04-24 | 15:15 | 4.795 | 1 | 4.025 | 0.21408 | 6.062 | 24 | 24.6354
2006-04-24 | 15:30 | 4.854 | 1 | 4.084 | 0.22132 | 6.2671 | 24 | 24.6458
2006-04-24 | 15:45 | 4.858 | 1 | 4.088 | 0.22182 | 6.2812 | 24 | 24.6562
2006-04-24 | 16:00 | 4.781 | 1 | 4.011 | 0.21238 | 6.0139 | 24 | 24.6667
2006-04-24 | 16:15 | 4.773 | 1 | 4.003 | 0.21141 | 5.9865 | 24 | 24.6771
2006-04-24 | 16:30 | 4.795 | 1 | 4.025 | 0.21408 | 6.062 | 24 | 24.6875
2006-04-24 | 16:45 | 4.792 | 1 | 4.022 | 0.21371 | 6.0517 | 24 | 24.6979
2006-04-24 | 17:00 | 4.737 | 1 | 3.967 | 0.20709 | 5.8641 | 24 | 24.7083
2006-04-24 | 17:15 | 4.788 | 1 | 4.018 | 0.21323 | 6.038 | 24 | 24.7188
2006-04-24 | 17:30 | 4.759 | 1 | 3.989 | 0.20973 | 5.9388 | 24 | 24.7292
2006-04-24 | 17:45 | 4.762 | 1 | 3.992 | 0.21009 | 5.949 | 24 | 24.7396
2006-04-24 | 18:00 | 4.762 | 1 | 3.992 | 0.21009 | 5.949 | 24 | 24.75
2006-04-24 | 18:15 | 4.751 | 1 | 3.981 | 0.20877 | 5.9116 | 24 | 24.7604
2006-04-24 | 18:30 | 4.711 | 1 | 3.941 | 0.204 | 5.7766 | 24 | 24.7708
2006-04-24 | 18:45 | 4.737 | 1 | 3.967 | 0.20709 | 5.8641 | 24 | 24.7812
2006-04-24 | 19:00 | 4.751 | 1 | 3.981 | 0.20877 | 5.9116 | 24 | 24.7917
2006-04-24 | 19:15 | 4.77 | 1 | 4 | 0.21105 | 5.9763 | 24 | 24.8021
2006-04-24 | 19:30 | 4.744 | 1 | 3.974 | 0.20793 | 5.8878 | 24 | 24.8125
2006-04-24 | 19:45 | 4.795 | 1 | 4.025 | 0.21408 | 6.062 | 24 | 24.8229
2006-04-24 | 20:00 | 4.74 | 1 | 3.97 | 0.20745 | 5.8743 | 24 | 24.8333
2006-04-24 | 20:15 | 4.759 | 1 | 3.989 | 0.20973 | 5.9388 | 24 | 24.8438
2006-04-24 | 20:30 | 4.737 | 1 | 3.967 | 0.20709 | 5.8641 | 24 | 24.8542
2006-04-24 | 20:45 | 4.792 | 1 | 4.022 | 0.21371 | 6.0517 | 24 | 24.8646
2006-04-24 | 21:00 | 4.74 | 1 | 3.97 | 0.20745 | 5.8743 | 24 | 24.875
2006-04-24 | 21:15 | 4.704 | 1 | 3.934 | 0.20317 | 5.7532 | 24 | 24.8854
2006-04-24 | 21:30 | 4.704 | 1 | 3.934 | 0.20317 | 5.7532 | 24 | 24.8958
2006-04-24 | 21:45 | 4.726 | 1 | 3.956 | 0.20578 | 5.827 | 24 | 24.9062
2006-04-24 | 22:00 | 4.77 | 1 | 4 | 0.21105 | 5.9763 | 24 | 24.9167
2006-04-24 | 22:15 | 4.759 | 1 | 3.989 | 0.20973 | 5.9388 | 24 | 24.9271
2006-04-24 | 22:30 | 4.784 | 1 | 4.014 | 0.21274 | 6.0242 | 24 | 24.9375
2006-04-24 | 22:45 | 4.729 | 1 | 3.959 | 0.20614 | 5.8371 | 24 | 24.9479
2006-04-24 | 23:00 | 4.74 | 1 | 3.97 | 0.20745 | 5.8743 | 24 | 24.9583
2006-04-24 | 23:15 | 4.696 | 1 | 3.926 | 0.20223 | 5.7265 | 24 | 24.9688
2006-04-24 | 23:30 | 4.718 | 1 | 3.948 | 0.20483 | 5.8001 | 24 | 24.9792
2006-04-24 | 23:45 | 4.707 | 1 | 3.937 | 0.20353 | 5.7632 | 24 | 24.9896
2006-04-25 | 0:00 | 4.704 | 1 | 3.934 | 0.20317 | 5.7532 | 25 | 25
2006-04-25 | 0:15 | 4.674 | 1 | 3.904 | 0.19965 | 5.6534 | 25 | 25.0104
2006-04-25 | 0:30 | 4.7 | 1 | 3.93 | 0.2027 | 5.7398 | 25 | 25.0208
2006-04-25 | 0:45 | 4.674 | 1 | 3.904 | 0.19965 | 5.6534 | 25 | 25.0312
2006-04-25 | 1:00 | 4.74 | 1 | 3.97 | 0.20745 | 5.8743 | 25 | 25.0417
2006-04-25 | 1:15 | 4.652 | 1 | 3.882 | 0.19708 | 5.5808 | 25 | 25.0521
2006-04-25 | 1:30 | 4.729 | 1 | 3.959 | 0.20614 | 5.8371 | 25 | 25.0625
2006-04-25 | 1:45 | 4.718 | 1 | 3.948 | 0.20483 | 5.8001 | 25 | 25.0729
2006-04-25 | 2:00 | 4.707 | 1 | 3.937 | 0.20353 | 5.7632 | 25 | 25.0833
2006-04-25 | 2:15 | 4.693 | 1 | 3.923 | 0.20188 | 5.7165 | 25 | 25.0938
2006-04-25 | 2:30 | 4.667 | 1 | 3.897 | 0.19883 | 5.6302 | 25 | 25.1042
2006-04-25 | 2:45 | 4.718 | 1 | 3.948 | 0.20483 | 5.8001 | 25 | 25.1146
2006-04-25 | 3:00 | 4.707 | 1 | 3.937 | 0.20353 | 5.7632 | 25 | 25.125
2006-04-25 | 3:15 | 4.674 | 1 | 3.904 | 0.19965 | 5.6534 | 25 | 25.1354
2006-04-25 | 3:30 | 4.718 | 1 | 3.948 | 0.20483 | 5.8001 | 25 | 25.1458
2006-04-25 | 3:45 | 4.707 | 1 | 3.937 | 0.20353 | 5.7632 | 25 | 25.1562
2006-04-25 | 4:00 | 4.674 | 1 | 3.904 | 0.19965 | 5.6534 | 25 | 25.1667
2006-04-25 | 4:15 | 4.667 | 1 | 3.897 | 0.19883 | 5.6302 | 25 | 25.1771
2006-04-25 | 4:30 | 4.667 | 1 | 3.897 | 0.19883 | 5.6302 | 25 | 25.1875
2006-04-25 | 4:45 | 4.652 | 1 | 3.882 | 0.19708 | 5.5808 | 25 | 25.1979
2006-04-25 | 5:00 | 4.634 | 1 | 3.864 | 0.195 | 5.5218 | 25 | 25.2083
2006-04-25 | 5:15 | 4.641 | 1 | 3.871 | 0.19581 | 5.5447 | 25 | 25.2188
2006-04-25 | 5:30 | 4.667 | 1 | 3.897 | 0.19883 | 5.6302 | 25 | 25.2292
2006-04-25 | 5:45 | 4.685 | 1 | 3.915 | 0.20094 | 5.6899 | 25 | 25.2396
2006-04-25 | 6:00 | 4.638 | 1 | 3.868 | 0.19546 | 5.5349 | 25 | 25.25
2006-04-25 | 6:15 | 4.682 | 1 | 3.912 | 0.20058 | 5.6799 | 25 | 25.2604
2006-04-25 | 6:30 | 4.638 | 1 | 3.868 | 0.19546 | 5.5349 | 25 | 25.2708
2006-04-25 | 6:45 | 4.652 | 1 | 3.882 | 0.19708 | 5.5808 | 25 | 25.2812
2006-04-25 | 7:00 | 4.66 | 1 | 3.89 | 0.19801 | 5.6071 | 25 | 25.2917
2006-04-25 | 7:15 | 4.693 | 1 | 3.923 | 0.20188 | 5.7165 | 25 | 25.3021
2006-04-25 | 7:30 | 4.678 | 1 | 3.908 | 0.20012 | 5.6666 | 25 | 25.3125
2006-04-25 | 7:45 | 4.685 | 1 | 3.915 | 0.20094 | 5.6899 | 25 | 25.3229
2006-04-25 | 8:00 | 4.678 | 1 | 3.908 | 0.20012 | 5.6666 | 25 | 25.3333
2006-04-25 | 8:15 | 4.671 | 1 | 3.901 | 0.1993 | 5.6435 | 25 | 25.3438
2006-04-25 | 8:30 | 4.682 | 1 | 3.912 | 0.20058 | 5.6799 | 25 | 25.3542
2006-04-25 | 8:45 | 4.7 | 1 | 3.93 | 0.2027 | 5.7398 | 25 | 25.3646
2006-04-25 | 9:00 | 4.685 | 1 | 3.915 | 0.20094 | 5.6899 | 25 | 25.375
2006-04-25 | 9:15 | 4.674 | 1 | 3.904 | 0.19965 | 5.6534 | 25 | 25.3854
2006-04-25 | 9:30 | 4.656 | 1 | 3.886 | 0.19755 | 5.594 | 25 | 25.3958
2006-04-25 | 9:45 | 4.645 | 1 | 3.875 | 0.19627 | 5.5578 | 25 | 25.4062
2006-04-25 | 10:00 | 4.619 | 1 | 3.849 | 0.19327 | 5.4729 | 25 | 25.4167
2006-04-25 | 10:15 | 4.627 | 1 | 3.857 | 0.19419 | 5.499 | 25 | 25.4271
2006-04-25 | 10:30 | 4.619 | 1 | 3.849 | 0.19327 | 5.4729 | 25 | 25.4375
2006-04-25 | 10:45 | 4.612 | 1 | 3.842 | 0.19247 | 5.4502 | 25 | 25.4479
2006-04-25 | 11:00 | 4.608 | 1 | 3.838 | 0.19201 | 5.4372 | 25 | 25.4583
2006-04-25 | 11:15 | 4.619 | 1 | 3.849 | 0.19327 | 5.4729 | 25 | 25.4688
2006-04-25 | 11:30 | 4.553 | 1 | 3.783 | 0.18578 | 5.2607 | 25 | 25.4792
2006-04-25 | 11:45 | 4.59 | 1 | 3.82 | 0.18996 | 5.3791 | 25 | 25.4896
2006-04-25 | 12:00 | 4.549 | 1 | 3.779 | 0.18533 | 5.248 | 25 | 25.5
2006-04-25 | 12:15 | 4.56 | 1 | 3.79 | 0.18657 | 5.283 | 25 | 25.5104
2006-04-25 | 12:30 | 4.527 | 1 | 3.757 | 0.18287 | 5.1784 | 25 | 25.5208
2006-04-25 | 12:45 | 4.575 | 1 | 3.805 | 0.18826 | 5.3309 | 25 | 25.5312
2006-04-25 | 13:00 | 4.56 | 1 | 3.79 | 0.18657 | 5.283 | 25 | 25.5417
2006-04-25 | 13:15 | 4.549 | 1 | 3.779 | 0.18533 | 5.248 | 25 | 25.5521
2006-04-25 | 13:30 | 4.502 | 1 | 3.732 | 0.1801 | 5.0999 | 25 | 25.5625
2006-04-25 | 13:45 | 4.48 | 1 | 3.71 | 0.17768 | 5.0315 | 25 | 25.5729
2006-04-25 | 14:00 | 4.509 | 1 | 3.739 | 0.18088 | 5.1218 | 25 | 25.5833
2006-04-25 | 14:15 | 4.483 | 1 | 3.713 | 0.17801 | 5.0408 | 25 | 25.5938
2006-04-25 | 14:30 | 4.494 | 1 | 3.724 | 0.17922 | 5.075 | 25 | 25.6042
2006-04-25 | 14:45 | 4.513 | 1 | 3.743 | 0.18132 | 5.1344 | 25 | 25.6146
2006-04-25 | 15:00 | 4.436 | 1 | 3.666 | 0.1729 | 4.8961 | 25 | 25.625
2006-04-25 | 15:15 | 4.421 | 1 | 3.651 | 0.17129 | 4.8504 | 25 | 25.6354
2006-04-25 | 15:30 | 4.458 | 1 | 3.688 | 0.17528 | 4.9635 | 25 | 25.6458
2006-04-25 | 15:45 | 4.454 | 1 | 3.684 | 0.17485 | 4.9512 | 25 | 25.6562
2006-04-25 | 16:00 | 4.505 | 1 | 3.735 | 0.18043 | 5.1093 | 25 | 25.6667
2006-04-25 | 16:15 | 4.443 | 1 | 3.673 | 0.17366 | 4.9175 | 25 | 25.6771
2006-04-25 | 16:30 | 4.483 | 1 | 3.713 | 0.17801 | 5.0408 | 25 | 25.6875
2006-04-25 | 16:45 | 4.417 | 1 | 3.647 | 0.17086 | 4.8382 | 25 | 25.6979
2006-04-25 | 17:00 | 4.502 | 1 | 3.732 | 0.1801 | 5.0999 | 25 | 25.7083
2006-04-25 | 17:15 | 4.491 | 1 | 3.721 | 0.17889 | 5.0656 | 25 | 25.7188
2006-04-25 | 17:30 | 4.458 | 1 | 3.688 | 0.17528 | 4.9635 | 25 | 25.7292
2006-04-25 | 17:45 | 4.487 | 1 | 3.717 | 0.17845 | 5.0532 | 25 | 25.7396
2006-04-25 | 18:00 | 4.425 | 1 | 3.655 | 0.17172 | 4.8625 | 25 | 25.75
2006-04-25 | 18:15 | 4.461 | 1 | 3.691 | 0.17561 | 4.9727 | 25 | 25.7604
2006-04-25 | 18:30 | 4.447 | 1 | 3.677 | 0.17409 | 4.9297 | 25 | 25.7708
2006-04-25 | 18:45 | 4.48 | 1 | 3.71 | 0.17768 | 5.0315 | 25 | 25.7812
2006-04-25 | 19:00 | 4.491 | 1 | 3.721 | 0.17889 | 5.0656 | 25 | 25.7917
2006-04-25 | 19:15 | 4.45 | 1 | 3.68 | 0.17442 | 4.9389 | 25 | 25.8021
2006-04-25 | 19:30 | 4.502 | 1 | 3.732 | 0.1801 | 5.0999 | 25 | 25.8125
2006-04-25 | 19:45 | 4.52 | 1 | 3.75 | 0.1821 | 5.1564 | 25 | 25.8229
2006-04-25 | 20:00 | 4.527 | 1 | 3.757 | 0.18287 | 5.1784 | 25 | 25.8333
2006-04-25 | 20:15 | 4.571 | 1 | 3.801 | 0.18781 | 5.3181 | 25 | 25.8438
2006-04-25 | 20:30 | 4.549 | 1 | 3.779 | 0.18533 | 5.248 | 25 | 25.8542
2006-04-25 | 20:45 | 4.56 | 1 | 3.79 | 0.18657 | 5.283 | 25 | 25.8646
2006-04-25 | 21:00 | 4.564 | 1 | 3.794 | 0.18702 | 5.2957 | 25 | 25.875
2006-04-25 | 21:15 | 4.531 | 1 | 3.761 | 0.18332 | 5.191 | 25 | 25.8854
2006-04-25 | 21:30 | 4.612 | 1 | 3.842 | 0.19247 | 5.4502 | 25 | 25.8958
2006-04-25 | 21:45 | 4.586 | 1 | 3.816 | 0.18951 | 5.3662 | 25 | 25.9062
2006-04-25 | 22:00 | 4.579 | 1 | 3.809 | 0.18871 | 5.3437 | 25 | 25.9167
2006-04-25 | 22:15 | 4.641 | 1 | 3.871 | 0.19581 | 5.5447 | 25 | 25.9271
2006-04-25 | 22:30 | 4.597 | 1 | 3.827 | 0.19076 | 5.4017 | 25 | 25.9375
2006-04-25 | 22:45 | 4.671 | 1 | 3.901 | 0.1993 | 5.6435 | 25 | 25.9479
2006-04-25 | 23:00 | 4.678 | 1 | 3.908 | 0.20012 | 5.6666 | 25 | 25.9583
2006-04-25 | 23:15 | 4.689 | 1 | 3.919 | 0.20141 | 5.7032 | 25 | 25.9688
2006-04-25 | 23:30 | 4.627 | 1 | 3.857 | 0.19419 | 5.499 | 25 | 25.9792
2006-04-25 | 23:45 | 4.641 | 1 | 3.871 | 0.19581 | 5.5447 | 25 | 25.9896
2006-04-26 | 0:00 | 4.597 | 1 | 3.827 | 0.19076 | 5.4017 | 26 | 26
2006-04-26 | 0:15 | 4.641 | 1 | 3.871 | 0.19581 | 5.5447 | 26 | 26.0104
2006-04-26 | 0:30 | 4.641 | 1 | 3.871 | 0.19581 | 5.5447 | 26 | 26.0208
2006-04-26 | 0:45 | 4.612 | 1 | 3.842 | 0.19247 | 5.4502 | 26 | 26.0312
2006-04-26 | 1:00 | 4.586 | 1 | 3.816 | 0.18951 | 5.3662 | 26 | 26.0417
2006-04-26 | 1:15 | 4.601 | 1 | 3.831 | 0.19121 | 5.4146 | 26 | 26.0521
2006-04-26 | 1:30 | 4.616 | 1 | 3.846 | 0.19293 | 5.4632 | 26 | 26.0625
2006-04-26 | 1:45 | 4.652 | 1 | 3.882 | 0.19708 | 5.5808 | 26 | 26.0729
2006-04-26 | 2:00 | 4.619 | 1 | 3.849 | 0.19327 | 5.4729 | 26 | 26.0833
2006-04-26 | 2:15 | 4.608 | 1 | 3.838 | 0.19201 | 5.4372 | 26 | 26.0938
2006-04-26 | 2:30 | 4.649 | 1 | 3.879 | 0.19674 | 5.5709 | 26 | 26.1042
2006-04-26 | 2:45 | 4.612 | 1 | 3.842 | 0.19247 | 5.4502 | 26 | 26.1146
2006-04-26 | 3:00 | 4.627 | 1 | 3.857 | 0.19419 | 5.499 | 26 | 26.125
2006-04-26 | 3:15 | 4.605 | 1 | 3.835 | 0.19167 | 5.4275 | 26 | 26.1354
2006-04-26 | 3:30 | 4.594 | 1 | 3.824 | 0.19042 | 5.392 | 26 | 26.1458
2006-04-26 | 3:45 | 4.612 | 1 | 3.842 | 0.19247 | 5.4502 | 26 | 26.1562
2006-04-26 | 4:00 | 4.619 | 1 | 3.849 | 0.19327 | 5.4729 | 26 | 26.1667
2006-04-26 | 4:15 | 4.627 | 1 | 3.857 | 0.19419 | 5.499 | 26 | 26.1771
2006-04-26 | 4:30 | 4.638 | 1 | 3.868 | 0.19546 | 5.5349 | 26 | 26.1875
2006-04-26 | 4:45 | 4.575 | 1 | 3.805 | 0.18826 | 5.3309 | 26 | 26.1979
2006-04-26 | 5:00 | 4.616 | 1 | 3.846 | 0.19293 | 5.4632 | 26 | 26.2083
2006-04-26 | 5:15 | 4.594 | 1 | 3.824 | 0.19042 | 5.392 | 26 | 26.2188
2006-04-26 | 5:30 | 4.623 | 1 | 3.853 | 0.19373 | 5.4859 | 26 | 26.2292
2006-04-26 | 5:45 | 4.535 | 1 | 3.765 | 0.18377 | 5.2036 | 26 | 26.2396
2006-04-26 | 6:00 | 4.634 | 1 | 3.864 | 0.195 | 5.5218 | 26 | 26.25
2006-04-26 | 6:15 | 4.597 | 1 | 3.827 | 0.19076 | 5.4017 | 26 | 26.2604
2006-04-26 | 6:30 | 4.582 | 1 | 3.812 | 0.18905 | 5.3534 | 26 | 26.2708
2006-04-26 | 6:45 | 4.586 | 1 | 3.816 | 0.18951 | 5.3662 | 26 | 26.2812
2006-04-26 | 7:00 | 4.571 | 1 | 3.801 | 0.18781 | 5.3181 | 26 | 26.2917
2006-04-26 | 7:15 | 4.634 | 1 | 3.864 | 0.195 | 5.5218 | 26 | 26.3021
2006-04-26 | 7:30 | 4.601 | 1 | 3.831 | 0.19121 | 5.4146 | 26 | 26.3125
2006-04-26 | 7:45 | 4.571 | 1 | 3.801 | 0.18781 | 5.3181 | 26 | 26.3229
2006-04-26 | 8:00 | 4.571 | 1 | 3.801 | 0.18781 | 5.3181 | 26 | 26.3333
2006-04-26 | 8:15 | 4.638 | 1 | 3.868 | 0.19546 | 5.5349 | 26 | 26.3438
2006-04-26 | 8:30 | 4.63 | 1 | 3.86 | 0.19454 | 5.5087 | 26 | 26.3542
2006-04-26 | 8:45 | 4.597 | 1 | 3.827 | 0.19076 | 5.4017 | 26 | 26.3646
2006-04-26 | 9:00 | 4.582 | 1 | 3.812 | 0.18905 | 5.3534 | 26 | 26.375
2006-04-26 | 9:15 | 4.59 | 1 | 3.82 | 0.18996 | 5.3791 | 26 | 26.3854
2006-04-26 | 9:30 | 4.601 | 1 | 3.831 | 0.19121 | 5.4146 | 26 | 26.3958
2006-04-26 | 9:45 | 4.56 | 1 | 3.79 | 0.18657 | 5.283 | 26 | 26.4062
2006-04-26 | 10:00 | 4.582 | 1 | 3.812 | 0.18905 | 5.3534 | 26 | 26.4167
2006-04-26 | 10:15 | 4.601 | 1 | 3.831 | 0.19121 | 5.4146 | 26 | 26.4271
2006-04-26 | 10:30 | 4.571 | 1 | 3.801 | 0.18781 | 5.3181 | 26 | 26.4375
2006-04-26 | 10:45 | 4.542 | 1 | 3.772 | 0.18455 | 5.2258 | 26 | 26.4479
2006-04-26 | 11:00 | 4.568 | 1 | 3.798 | 0.18747 | 5.3085 | 26 | 26.4583
2006-04-26 | 11:15 | 4.564 | 1 | 3.794 | 0.18702 | 5.2957 | 26 | 26.4688
2006-04-26 | 11:30 | 4.542 | 1 | 3.772 | 0.18455 | 5.2258 | 26 | 26.4792
2006-04-26 | 11:45 | 4.542 | 1 | 3.772 | 0.18455 | 5.2258 | 26 | 26.4896
2006-04-26 | 12:00 | 4.557 | 1 | 3.787 | 0.18623 | 5.2734 | 26 | 26.5
2006-04-26 | 12:15 | 4.524 | 1 | 3.754 | 0.18254 | 5.1689 | 26 | 26.5104
2006-04-26 | 12:30 | 4.487 | 1 | 3.717 | 0.17845 | 5.0532 | 26 | 26.5208
2006-04-26 | 12:45 | 4.494 | 1 | 3.724 | 0.17922 | 5.075 | 26 | 26.5312
2006-04-26 | 13:00 | 4.469 | 1 | 3.699 | 0.17648 | 4.9974 | 26 | 26.5417
2006-04-26 | 13:15 | 4.549 | 1 | 3.779 | 0.18533 | 5.248 | 26 | 26.5521
2006-04-26 | 13:30 | 4.516 | 1 | 3.746 | 0.18165 | 5.1438 | 26 | 26.5625
2006-04-26 | 13:45 | 4.454 | 1 | 3.684 | 0.17485 | 4.9512 | 26 | 26.5729
2006-04-26 | 14:00 | 4.439 | 1 | 3.669 | 0.17323 | 4.9052 | 26 | 26.5833
2006-04-26 | 14:15 | 4.505 | 1 | 3.735 | 0.18043 | 5.1093 | 26 | 26.5938
2006-04-26 | 14:30 | 4.461 | 1 | 3.691 | 0.17561 | 4.9727 | 26 | 26.6042
2006-04-26 | 14:45 | 4.48 | 1 | 3.71 | 0.17768 | 5.0315 | 26 | 26.6146
2006-04-26 | 15:00 | 4.388 | 1 | 3.618 | 0.16777 | 4.7507 | 26 | 26.625
2006-04-26 | 15:15 | 4.428 | 1 | 3.658 | 0.17204 | 4.8717 | 26 | 26.6354
2006-04-26 | 15:30 | 4.399 | 1 | 3.629 | 0.16894 | 4.7838 | 26 | 26.6458
2006-04-26 | 15:45 | 4.432 | 1 | 3.662 | 0.17247 | 4.8839 | 26 | 26.6562
2006-04-26 | 16:00 | 4.417 | 1 | 3.647 | 0.17086 | 4.8382 | 26 | 26.6667
2006-04-26 | 16:15 | 4.454 | 1 | 3.684 | 0.17485 | 4.9512 | 26 | 26.6771
2006-04-26 | 16:30 | 4.447 | 1 | 3.677 | 0.17409 | 4.9297 | 26 | 26.6875
2006-04-26 | 16:45 | 4.454 | 1 | 3.684 | 0.17485 | 4.9512 | 26 | 26.6979
2006-04-26 | 17:00 | 4.447 | 1 | 3.677 | 0.17409 | 4.9297 | 26 | 26.7083
2006-04-26 | 17:15 | 4.421 | 1 | 3.651 | 0.17129 | 4.8504 | 26 | 26.7188
2006-04-26 | 17:30 | 4.513 | 1 | 3.743 | 0.18132 | 5.1344 | 26 | 26.7292
2006-04-26 | 17:45 | 4.513 | 1 | 3.743 | 0.18132 | 5.1344 | 26 | 26.7396
2006-04-26 | 18:00 | 4.487 | 1 | 3.717 | 0.17845 | 5.0532 | 26 | 26.75
2006-04-26 | 18:15 | 4.487 | 1 | 3.717 | 0.17845 | 5.0532 | 26 | 26.7604
2006-04-26 | 18:30 | 4.483 | 1 | 3.713 | 0.17801 | 5.0408 | 26 | 26.7708
2006-04-26 | 18:45 | 4.538 | 1 | 3.768 | 0.1841 | 5.2131 | 26 | 26.7812
2006-04-26 | 19:00 | 4.52 | 1 | 3.75 | 0.1821 | 5.1564 | 26 | 26.7917
2006-04-26 | 19:15 | 4.505 | 1 | 3.735 | 0.18043 | 5.1093 | 26 | 26.8021
2006-04-26 | 19:30 | 4.498 | 1 | 3.728 | 0.17966 | 5.0875 | 26 | 26.8125
2006-04-26 | 19:45 | 4.48 | 1 | 3.71 | 0.17768 | 5.0315 | 26 | 26.8229
2006-04-26 | 20:00 | 4.461 | 1 | 3.691 | 0.17561 | 4.9727 | 26 | 26.8333
2006-04-26 | 20:15 | 4.443 | 1 | 3.673 | 0.17366 | 4.9175 | 26 | 26.8438
2006-04-26 | 20:30 | 4.509 | 1 | 3.739 | 0.18088 | 5.1218 | 26 | 26.8542
2006-04-26 | 20:45 | 4.483 | 1 | 3.713 | 0.17801 | 5.0408 | 26 | 26.8646
2006-04-26 | 21:00 | 4.509 | 1 | 3.739 | 0.18088 | 5.1218 | 26 | 26.875
2006-04-26 | 21:15 | 4.52 | 1 | 3.75 | 0.1821 | 5.1564 | 26 | 26.8854
2006-04-26 | 21:30 | 4.48 | 1 | 3.71 | 0.17768 | 5.0315 | 26 | 26.8958
2006-04-26 | 21:45 | 4.458 | 1 | 3.688 | 0.17528 | 4.9635 | 26 | 26.9062
2006-04-26 | 22:00 | 4.476 | 1 | 3.706 | 0.17725 | 5.0191 | 26 | 26.9167
2006-04-26 | 22:15 | 4.538 | 1 | 3.768 | 0.1841 | 5.2131 | 26 | 26.9271
2006-04-26 | 22:30 | 4.458 | 1 | 3.688 | 0.17528 | 4.9635 | 26 | 26.9375
2006-04-26 | 22:45 | 4.513 | 1 | 3.743 | 0.18132 | 5.1344 | 26 | 26.9479
2006-04-26 | 23:00 | 4.487 | 1 | 3.717 | 0.17845 | 5.0532 | 26 | 26.9583
2006-04-26 | 23:15 | 4.461 | 1 | 3.691 | 0.17561 | 4.9727 | 26 | 26.9688
2006-04-26 | 23:30 | 4.469 | 1 | 3.699 | 0.17648 | 4.9974 | 26 | 26.9792
2006-04-26 | 23:45 | 4.491 | 1 | 3.721 | 0.17889 | 5.0656 | 26 | 26.9896
2006-04-27 | 0:00 | 4.458 | 1 | 3.688 | 0.17528 | 4.9635 | 27 | 27
2006-04-27 | 0:15 | 4.509 | 1 | 3.739 | 0.18088 | 5.1218 | 27 | 27.0104
2006-04-27 | 0:30 | 4.483 | 1 | 3.713 | 0.17801 | 5.0408 | 27 | 27.0208
2006-04-27 | 0:45 | 4.465 | 1 | 3.695 | 0.17605 | 4.9851 | 27 | 27.0312
2006-04-27 | 1:00 | 4.436 | 1 | 3.666 | 0.1729 | 4.8961 | 27 | 27.0417
2006-04-27 | 1:15 | 4.472 | 1 | 3.702 | 0.17681 | 5.0067 | 27 | 27.0521
2006-04-27 | 1:30 | 4.524 | 1 | 3.754 | 0.18254 | 5.1689 | 27 | 27.0625
2006-04-27 | 1:45 | 4.454 | 1 | 3.684 | 0.17485 | 4.9512 | 27 | 27.0729
2006-04-27 | 2:00 | 4.465 | 1 | 3.695 | 0.17605 | 4.9851 | 27 | 27.0833
2006-04-27 | 2:15 | 4.465 | 1 | 3.695 | 0.17605 | 4.9851 | 27 | 27.0938
2006-04-27 | 2:30 | 4.494 | 1 | 3.724 | 0.17922 | 5.075 | 27 | 27.1042
2006-04-27 | 2:45 | 4.483 | 1 | 3.713 | 0.17801 | 5.0408 | 27 | 27.1146
2006-04-27 | 3:00 | 4.447 | 1 | 3.677 | 0.17409 | 4.9297 | 27 | 27.125
2006-04-27 | 3:15 | 4.45 | 1 | 3.68 | 0.17442 | 4.9389 | 27 | 27.1354
2006-04-27 | 3:30 | 4.465 | 1 | 3.695 | 0.17605 | 4.9851 | 27 | 27.1458
2006-04-27 | 3:45 | 4.472 | 1 | 3.702 | 0.17681 | 5.0067 | 27 | 27.1562
2006-04-27 | 4:00 | 4.483 | 1 | 3.713 | 0.17801 | 5.0408 | 27 | 27.1667
2006-04-27 | 4:15 | 4.439 | 1 | 3.669 | 0.17323 | 4.9052 | 27 | 27.1771
2006-04-27 | 4:30 | 4.491 | 1 | 3.721 | 0.17889 | 5.0656 | 27 | 27.1875
2006-04-27 | 4:45 | 4.447 | 1 | 3.677 | 0.17409 | 4.9297 | 27 | 27.1979
2006-04-27 | 5:00 | 4.465 | 1 | 3.695 | 0.17605 | 4.9851 | 27 | 27.2083
2006-04-27 | 5:15 | 4.454 | 1 | 3.684 | 0.17485 | 4.9512 | 27 | 27.2188
2006-04-27 | 5:30 | 4.439 | 1 | 3.669 | 0.17323 | 4.9052 | 27 | 27.2292
2006-04-27 | 5:45 | 4.487 | 1 | 3.717 | 0.17845 | 5.0532 | 27 | 27.2396
2006-04-27 | 6:00 | 4.483 | 1 | 3.713 | 0.17801 | 5.0408 | 27 | 27.25
2006-04-27 | 6:15 | 4.458 | 1 | 3.688 | 0.17528 | 4.9635 | 27 | 27.2604
2006-04-27 | 6:30 | 4.443 | 1 | 3.673 | 0.17366 | 4.9175 | 27 | 27.2708
2006-04-27 | 6:45 | 4.487 | 1 | 3.717 | 0.17845 | 5.0532 | 27 | 27.2812
2006-04-27 | 7:00 | 4.428 | 1 | 3.658 | 0.17204 | 4.8717 | 27 | 27.2917
2006-04-27 | 7:15 | 4.513 | 1 | 3.743 | 0.18132 | 5.1344 | 27 | 27.3021
2006-04-27 | 7:30 | 4.461 | 1 | 3.691 | 0.17561 | 4.9727 | 27 | 27.3125
2006-04-27 | 7:45 | 4.491 | 1 | 3.721 | 0.17889 | 5.0656 | 27 | 27.3229
2006-04-27 | 8:00 | 4.56 | 1 | 3.79 | 0.18657 | 5.283 | 27 | 27.3333
2006-04-27 | 8:15 | 4.542 | 1 | 3.772 | 0.18455 | 5.2258 | 27 | 27.3438
2006-04-27 | 8:30 | 4.524 | 1 | 3.754 | 0.18254 | 5.1689 | 27 | 27.3542
2006-04-27 | 8:45 | 4.498 | 1 | 3.728 | 0.17966 | 5.0875 | 27 | 27.3646
2006-04-27 | 9:00 | 4.56 | 1 | 3.79 | 0.18657 | 5.283 | 27 | 27.375
2006-04-27 | 9:15 | 4.557 | 1 | 3.787 | 0.18623 | 5.2734 | 27 | 27.3854
2006-04-27 | 9:30 | 4.531 | 1 | 3.761 | 0.18332 | 5.191 | 27 | 27.3958
2006-04-27 | 9:45 | 4.491 | 1 | 3.721 | 0.17889 | 5.0656 | 27 | 27.4062
2006-04-27 | 10:00 | 4.494 | 1 | 3.724 | 0.17922 | 5.075 | 27 | 27.4167
2006-04-27 | 10:15 | 4.476 | 1 | 3.706 | 0.17725 | 5.0191 | 27 | 27.4271
2006-04-27 | 10:30 | 4.373 | 1 | 3.603 | 0.16618 | 4.7058 | 27 | 27.4375
2006-04-27 | 10:45 | 4.454 | 1 | 3.684 | 0.17485 | 4.9512 | 27 | 27.4479
2006-04-27 | 11:00 | 4.461 | 1 | 3.691 | 0.17561 | 4.9727 | 27 | 27.4583
2006-04-27 | 11:15 | 4.428 | 1 | 3.658 | 0.17204 | 4.8717 | 27 | 27.4688
2006-04-27 | 11:30 | 4.406 | 1 | 3.636 | 0.16968 | 4.8049 | 27 | 27.4792
2006-04-27 | 11:45 | 4.428 | 1 | 3.658 | 0.17204 | 4.8717 | 27 | 27.4896
2006-04-27 | 12:00 | 4.362 | 1 | 3.592 | 0.16503 | 4.673 | 27 | 27.5
2006-04-27 | 12:15 | 4.325 | 1 | 3.555 | 0.16117 | 4.5637 | 27 | 27.5104
2006-04-27 | 12:30 | 4.347 | 1 | 3.577 | 0.16345 | 4.6285 | 27 | 27.5208
2006-04-27 | 12:45 | 4.377 | 1 | 3.607 | 0.16661 | 4.7178 | 27 | 27.5312
2006-04-27 | 13:00 | 4.37 | 1 | 3.6 | 0.16587 | 4.6968 | 27 | 27.5417
2006-04-27 | 13:15 | 4.359 | 1 | 3.589 | 0.16471 | 4.6641 | 27 | 27.5521
2006-04-27 | 13:30 | 4.325 | 1 | 3.555 | 0.16117 | 4.5637 | 27 | 27.5625
2006-04-27 | 13:45 | 4.322 | 1 | 3.552 | 0.16085 | 4.5549 | 27 | 27.5729
2006-04-27 | 14:00 | 4.377 | 1 | 3.607 | 0.16661 | 4.7178 | 27 | 27.5833
2006-04-27 | 14:15 | 4.285 | 1 | 3.515 | 0.15705 | 4.4471 | 27 | 27.5938
2006-04-27 | 14:30 | 4.27 | 1 | 3.5 | 0.15552 | 4.4038 | 27 | 27.6042
2006-04-27 | 14:45 | 4.325 | 1 | 3.555 | 0.16117 | 4.5637 | 27 | 27.6146
2006-04-27 | 15:00 | 4.355 | 1 | 3.585 | 0.16429 | 4.6522 | 27 | 27.625
2006-04-27 | 15:15 | 4.325 | 1 | 3.555 | 0.16117 | 4.5637 | 27 | 27.6354
2006-04-27 | 15:30 | 4.303 | 1 | 3.533 | 0.15889 | 4.4994 | 27 | 27.6458
2006-04-27 | 15:45 | 4.289 | 1 | 3.519 | 0.15746 | 4.4587 | 27 | 27.6562
2006-04-27 | 16:00 | 4.292 | 1 | 3.522 | 0.15776 | 4.4674 | 27 | 27.6667
2006-04-27 | 16:15 | 4.351 | 1 | 3.581 | 0.16387 | 4.6404 | 27 | 27.6771
2006-04-27 | 16:30 | 4.318 | 1 | 3.548 | 0.16044 | 4.5432 | 27 | 27.6875
2006-04-27 | 16:45 | 4.296 | 1 | 3.526 | 0.15817 | 4.479 | 27 | 27.6979
2006-04-27 | 17:00 | 4.325 | 1 | 3.555 | 0.16117 | 4.5637 | 27 | 27.7083
2006-04-27 | 17:15 | 4.336 | 1 | 3.566 | 0.16231 | 4.596 | 27 | 27.7188
2006-04-27 | 17:30 | 4.336 | 1 | 3.566 | 0.16231 | 4.596 | 27 | 27.7292
2006-04-27 | 17:45 | 4.3 | 1 | 3.53 | 0.15859 | 4.4906 | 27 | 27.7396
2006-04-27 | 18:00 | 4.318 | 1 | 3.548 | 0.16044 | 4.5432 | 27 | 27.75
2006-04-27 | 18:15 | 4.362 | 1 | 3.592 | 0.16503 | 4.673 | 27 | 27.7604
2006-04-27 | 18:30 | 4.34 | 1 | 3.57 | 0.16272 | 4.6078 | 27 | 27.7708
2006-04-27 | 18:45 | 4.362 | 1 | 3.592 | 0.16503 | 4.673 | 27 | 27.7812
2006-04-27 | 19:00 | 4.366 | 1 | 3.596 | 0.16545 | 4.6849 | 27 | 27.7917
2006-04-27 | 19:15 | 4.406 | 1 | 3.636 | 0.16968 | 4.8049 | 27 | 27.8021
2006-04-27 | 19:30 | 4.377 | 1 | 3.607 | 0.16661 | 4.7178 | 27 | 27.8125
2006-04-27 | 19:45 | 4.428 | 1 | 3.658 | 0.17204 | 4.8717 | 27 | 27.8229
2006-04-27 | 20:00 | 4.417 | 1 | 3.647 | 0.17086 | 4.8382 | 27 | 27.8333
2006-04-27 | 20:15 | 4.417 | 1 | 3.647 | 0.17086 | 4.8382 | 27 | 27.8438
2006-04-27 | 20:30 | 4.428 | 1 | 3.658 | 0.17204 | 4.8717 | 27 | 27.8542
2006-04-27 | 20:45 | 4.454 | 1 | 3.684 | 0.17485 | 4.9512 | 27 | 27.8646
2006-04-27 | 21:00 | 4.41 | 1 | 3.64 | 0.17011 | 4.817 | 27 | 27.875
2006-04-27 | 21:15 | 4.436 | 1 | 3.666 | 0.1729 | 4.8961 | 27 | 27.8854
2006-04-27 | 21:30 | 4.414 | 1 | 3.644 | 0.17054 | 4.8291 | 27 | 27.8958
2006-04-27 | 21:45 | 4.417 | 1 | 3.647 | 0.17086 | 4.8382 | 27 | 27.9062
2006-04-27 | 22:00 | 4.461 | 1 | 3.691 | 0.17561 | 4.9727 | 27 | 27.9167
2006-04-27 | 22:15 | 4.406 | 1 | 3.636 | 0.16968 | 4.8049 | 27 | 27.9271
2006-04-27 | 22:30 | 4.384 | 1 | 3.614 | 0.16735 | 4.7387 | 27 | 27.9375
2006-04-27 | 22:45 | 4.436 | 1 | 3.666 | 0.1729 | 4.8961 | 27 | 27.9479
2006-04-27 | 23:00 | 4.392 | 1 | 3.622 | 0.16819 | 4.7627 | 27 | 27.9583
2006-04-27 | 23:15 | 4.388 | 1 | 3.618 | 0.16777 | 4.7507 | 27 | 27.9688
2006-04-27 | 23:30 | 4.384 | 1 | 3.614 | 0.16735 | 4.7387 | 27 | 27.9792
2006-04-27 | 23:45 | 4.373 | 1 | 3.603 | 0.16618 | 4.7058 | 27 | 27.9896
2006-04-28 | 0:00 | 4.377 | 1 | 3.607 | 0.16661 | 4.7178 | 28 | 28
2006-04-28 | 0:15 | 4.381 | 1 | 3.611 | 0.16703 | 4.7297 | 28 | 28.0104
2006-04-28 | 0:30 | 4.447 | 1 | 3.677 | 0.17409 | 4.9297 | 28 | 28.0208
2006-04-28 | 0:45 | 4.392 | 1 | 3.622 | 0.16819 | 4.7627 | 28 | 28.0312
2006-04-28 | 1:00 | 4.417 | 1 | 3.647 | 0.17086 | 4.8382 | 28 | 28.0417
2006-04-28 | 1:15 | 4.476 | 1 | 3.706 | 0.17725 | 5.0191 | 28 | 28.0521
2006-04-28 | 1:30 | 4.428 | 1 | 3.658 | 0.17204 | 4.8717 | 28 | 28.0625
2006-04-28 | 1:45 | 4.476 | 1 | 3.706 | 0.17725 | 5.0191 | 28 | 28.0729
2006-04-28 | 2:00 | 4.436 | 1 | 3.666 | 0.1729 | 4.8961 | 28 | 28.0833
2006-04-28 | 2:15 | 4.403 | 1 | 3.633 | 0.16936 | 4.7959 | 28 | 28.0938
2006-04-28 | 2:30 | 4.428 | 1 | 3.658 | 0.17204 | 4.8717 | 28 | 28.1042
2006-04-28 | 2:45 | 4.443 | 1 | 3.673 | 0.17366 | 4.9175 | 28 | 28.1146
2006-04-28 | 3:00 | 4.428 | 1 | 3.658 | 0.17204 | 4.8717 | 28 | 28.125
2006-04-28 | 3:15 | 4.454 | 1 | 3.684 | 0.17485 | 4.9512 | 28 | 28.1354
2006-04-28 | 3:30 | 4.439 | 1 | 3.669 | 0.17323 | 4.9052 | 28 | 28.1458
2006-04-28 | 3:45 | 4.447 | 1 | 3.677 | 0.17409 | 4.9297 | 28 | 28.1562
2006-04-28 | 4:00 | 4.461 | 1 | 3.691 | 0.17561 | 4.9727 | 28 | 28.1667
2006-04-28 | 4:15 | 4.454 | 1 | 3.684 | 0.17485 | 4.9512 | 28 | 28.1771
2006-04-28 | 4:30 | 4.469 | 1 | 3.699 | 0.17648 | 4.9974 | 28 | 28.1875
2006-04-28 | 4:45 | 4.461 | 1 | 3.691 | 0.17561 | 4.9727 | 28 | 28.1979
2006-04-28 | 5:00 | 4.447 | 1 | 3.677 | 0.17409 | 4.9297 | 28 | 28.2083
2006-04-28 | 5:15 | 4.476 | 1 | 3.706 | 0.17725 | 5.0191 | 28 | 28.2188
2006-04-28 | 5:30 | 4.469 | 1 | 3.699 | 0.17648 | 4.9974 | 28 | 28.2292
2006-04-28 | 5:45 | 4.45 | 1 | 3.68 | 0.17442 | 4.9389 | 28 | 28.2396
2006-04-28 | 6:00 | 4.458 | 1 | 3.688 | 0.17528 | 4.9635 | 28 | 28.25
2006-04-28 | 6:15 | 4.461 | 1 | 3.691 | 0.17561 | 4.9727 | 28 | 28.2604
2006-04-28 | 6:30 | 4.425 | 1 | 3.655 | 0.17172 | 4.8625 | 28 | 28.2708
2006-04-28 | 6:45 | 4.461 | 1 | 3.691 | 0.17561 | 4.9727 | 28 | 28.2812
2006-04-28 | 7:00 | 4.476 | 1 | 3.706 | 0.17725 | 5.0191 | 28 | 28.2917
2006-04-28 | 7:15 | 4.509 | 1 | 3.739 | 0.18088 | 5.1218 | 28 | 28.3021
2006-04-28 | 7:30 | 4.472 | 1 | 3.702 | 0.17681 | 5.0067 | 28 | 28.3125
2006-04-28 | 7:45 | 4.469 | 1 | 3.699 | 0.17648 | 4.9974 | 28 | 28.3229
2006-04-28 | 8:00 | 4.469 | 1 | 3.699 | 0.17648 | 4.9974 | 28 | 28.3333
2006-04-28 | 8:15 | 4.502 | 1 | 3.732 | 0.1801 | 5.0999 | 28 | 28.3438
2006-04-28 | 8:30 | 4.509 | 1 | 3.739 | 0.18088 | 5.1218 | 28 | 28.3542
2006-04-28 | 8:45 | 4.465 | 1 | 3.695 | 0.17605 | 4.9851 | 28 | 28.3646
2006-04-28 | 9:00 | 4.414 | 1 | 3.644 | 0.17054 | 4.8291 | 28 | 28.375
2006-04-28 | 9:15 | 4.483 | 1 | 3.713 | 0.17801 | 5.0408 | 28 | 28.3854
2006-04-28 | 9:30 | 4.454 | 1 | 3.684 | 0.17485 | 4.9512 | 28 | 28.3958
2006-04-28 | 9:45 | 4.45 | 1 | 3.68 | 0.17442 | 4.9389 | 28 | 28.4062
2006-04-28 | 10:00 | 4.425 | 1 | 3.655 | 0.17172 | 4.8625 | 28 | 28.4167
2006-04-28 | 10:15 | 4.465 | 1 | 3.695 | 0.17605 | 4.9851 | 28 | 28.4271
2006-04-28 | 10:30 | 4.41 | 1 | 3.64 | 0.17011 | 4.817 | 28 | 28.4375
2006-04-28 | 10:45 | 4.417 | 1 | 3.647 | 0.17086 | 4.8382 | 28 | 28.4479
2006-04-28 | 11:00 | 4.41 | 1 | 3.64 | 0.17011 | 4.817 | 28 | 28.4583
2006-04-28 | 11:15 | 4.399 | 1 | 3.629 | 0.16894 | 4.7838 | 28 | 28.4688
2006-04-28 | 11:30 | 4.417 | 1 | 3.647 | 0.17086 | 4.8382 | 28 | 28.4792
2006-04-28 | 11:45 | 4.392 | 1 | 3.622 | 0.16819 | 4.7627 | 28 | 28.4896
2006-04-28 | 12:00 | 4.381 | 1 | 3.611 | 0.16703 | 4.7297 | 28 | 28.5
2006-04-28 | 12:15 | 4.395 | 1 | 3.625 | 0.16851 | 4.7718 | 28 | 28.5104
2006-04-28 | 12:30 | 4.399 | 1 | 3.629 | 0.16894 | 4.7838 | 28 | 28.5208
2006-04-28 | 12:45 | 4.325 | 1 | 3.555 | 0.16117 | 4.5637 | 28 | 28.5312
2006-04-28 | 13:00 | 4.373 | 1 | 3.603 | 0.16618 | 4.7058 | 28 | 28.5417
2006-04-28 | 13:15 | 4.362 | 1 | 3.592 | 0.16503 | 4.673 | 28 | 28.5521
2006-04-28 | 13:30 | 4.377 | 1 | 3.607 | 0.16661 | 4.7178 | 28 | 28.5625
2006-04-28 | 13:45 | 4.362 | 1 | 3.592 | 0.16503 | 4.673 | 28 | 28.5729
2006-04-28 | 14:00 | 4.37 | 1 | 3.6 | 0.16587 | 4.6968 | 28 | 28.5833
2006-04-28 | 14:15 | 4.366 | 1 | 3.596 | 0.16545 | 4.6849 | 28 | 28.5938
2006-04-28 | 14:30 | 4.344 | 1 | 3.574 | 0.16314 | 4.6196 | 28 | 28.6042
2006-04-28 | 14:45 | 4.359 | 1 | 3.589 | 0.16471 | 4.6641 | 28 | 28.6146
2006-04-28 | 15:00 | 4.322 | 1 | 3.552 | 0.16085 | 4.5549 | 28 | 28.625
2006-04-28 | 15:15 | 4.336 | 1 | 3.566 | 0.16231 | 4.596 | 28 | 28.6354
2006-04-28 | 15:30 | 4.351 | 1 | 3.581 | 0.16387 | 4.6404 | 28 | 28.6458
2006-04-28 | 15:45 | 4.325 | 1 | 3.555 | 0.16117 | 4.5637 | 28 | 28.6562
2006-04-28 | 16:00 | 4.307 | 1 | 3.537 | 0.15931 | 4.511 | 28 | 28.6667
2006-04-28 | 16:15 | 4.333 | 1 | 3.563 | 0.162 | 4.5872 | 28 | 28.6771
2006-04-28 | 16:30 | 4.285 | 1 | 3.515 | 0.15705 | 4.4471 | 28 | 28.6875
2006-04-28 | 16:45 | 4.325 | 1 | 3.555 | 0.16117 | 4.5637 | 28 | 28.6979
2006-04-28 | 17:00 | 4.303 | 1 | 3.533 | 0.15889 | 4.4994 | 28 | 28.7083
2006-04-28 | 17:15 | 4.292 | 1 | 3.522 | 0.15776 | 4.4674 | 28 | 28.7188
2006-04-28 | 17:30 | 4.303 | 1 | 3.533 | 0.15889 | 4.4994 | 28 | 28.7292
2006-04-28 | 17:45 | 4.351 | 1 | 3.581 | 0.16387 | 4.6404 | 28 | 28.7396
2006-04-28 | 18:00 | 4.289 | 1 | 3.519 | 0.15746 | 4.4587 | 28 | 28.75
2006-04-28 | 18:15 | 4.303 | 1 | 3.533 | 0.15889 | 4.4994 | 28 | 28.7604
2006-04-28 | 18:30 | 4.336 | 1 | 3.566 | 0.16231 | 4.596 | 28 | 28.7708
2006-04-28 | 18:45 | 4.333 | 1 | 3.563 | 0.162 | 4.5872 | 28 | 28.7812
2006-04-28 | 19:00 | 4.325 | 1 | 3.555 | 0.16117 | 4.5637 | 28 | 28.7917
2006-04-28 | 19:15 | 4.366 | 1 | 3.596 | 0.16545 | 4.6849 | 28 | 28.8021
2006-04-28 | 19:30 | 4.344 | 1 | 3.574 | 0.16314 | 4.6196 | 28 | 28.8125
2006-04-28 | 19:45 | 4.344 | 1 | 3.574 | 0.16314 | 4.6196 | 28 | 28.8229
2006-04-28 | 20:00 | 4.318 | 1 | 3.548 | 0.16044 | 4.5432 | 28 | 28.8333
2006-04-28 | 20:15 | 4.303 | 1 | 3.533 | 0.15889 | 4.4994 | 28 | 28.8438
2006-04-28 | 20:30 | 4.355 | 1 | 3.585 | 0.16429 | 4.6522 | 28 | 28.8542
2006-04-28 | 20:45 | 4.314 | 1 | 3.544 | 0.16003 | 4.5315 | 28 | 28.8646
2006-04-28 | 21:00 | 4.336 | 1 | 3.566 | 0.16231 | 4.596 | 28 | 28.875
2006-04-28 | 21:15 | 4.355 | 1 | 3.585 | 0.16429 | 4.6522 | 28 | 28.8854
2006-04-28 | 21:30 | 4.325 | 1 | 3.555 | 0.16117 | 4.5637 | 28 | 28.8958
2006-04-28 | 21:45 | 4.333 | 1 | 3.563 | 0.162 | 4.5872 | 28 | 28.9062
2006-04-28 | 22:00 | 4.3 | 1 | 3.53 | 0.15859 | 4.4906 | 28 | 28.9167
2006-04-28 | 22:15 | 4.351 | 1 | 3.581 | 0.16387 | 4.6404 | 28 | 28.9271
2006-04-28 | 22:30 | 4.366 | 1 | 3.596 | 0.16545 | 4.6849 | 28 | 28.9375
2006-04-28 | 22:45 | 4.381 | 1 | 3.611 | 0.16703 | 4.7297 | 28 | 28.9479
2006-04-28 | 23:00 | 4.351 | 1 | 3.581 | 0.16387 | 4.6404 | 28 | 28.9583
2006-04-28 | 23:15 | 4.351 | 1 | 3.581 | 0.16387 | 4.6404 | 28 | 28.9688
2006-04-28 | 23:30 | 4.351 | 1 | 3.581 | 0.16387 | 4.6404 | 28 | 28.9792
2006-04-28 | 23:45 | 4.351 | 1 | 3.581 | 0.16387 | 4.6404 | 28 | 28.9896
2006-04-29 | 0:00 | 4.355 | 1 | 3.585 | 0.16429 | 4.6522 | 29 | 29
2006-04-29 | 0:15 | 4.362 | 1 | 3.592 | 0.16503 | 4.673 | 29 | 29.0104
2006-04-29 | 0:30 | 4.351 | 1 | 3.581 | 0.16387 | 4.6404 | 29 | 29.0208
2006-04-29 | 0:45 | 4.329 | 1 | 3.559 | 0.16158 | 4.5754 | 29 | 29.0312
2006-04-29 | 1:00 | 4.347 | 1 | 3.577 | 0.16345 | 4.6285 | 29 | 29.0417
2006-04-29 | 1:15 | 4.366 | 1 | 3.596 | 0.16545 | 4.6849 | 29 | 29.0521
2006-04-29 | 1:30 | 4.37 | 1 | 3.6 | 0.16587 | 4.6968 | 29 | 29.0625
2006-04-29 | 1:45 | 4.336 | 1 | 3.566 | 0.16231 | 4.596 | 29 | 29.0729
2006-04-29 | 2:00 | 4.325 | 1 | 3.555 | 0.16117 | 4.5637 | 29 | 29.0833
2006-04-29 | 2:15 | 4.362 | 1 | 3.592 | 0.16503 | 4.673 | 29 | 29.0938
2006-04-29 | 2:30 | 4.34 | 1 | 3.57 | 0.16272 | 4.6078 | 29 | 29.1042
2006-04-29 | 2:45 | 4.366 | 1 | 3.596 | 0.16545 | 4.6849 | 29 | 29.1146
2006-04-29 | 3:00 | 4.355 | 1 | 3.585 | 0.16429 | 4.6522 | 29 | 29.125
2006-04-29 | 3:15 | 4.355 | 1 | 3.585 | 0.16429 | 4.6522 | 29 | 29.1354
2006-04-29 | 3:30 | 4.307 | 1 | 3.537 | 0.15931 | 4.511 | 29 | 29.1458
2006-04-29 | 3:45 | 4.307 | 1 | 3.537 | 0.15931 | 4.511 | 29 | 29.1562
2006-04-29 | 4:00 | 4.347 | 1 | 3.577 | 0.16345 | 4.6285 | 29 | 29.1667
2006-04-29 | 4:15 | 4.362 | 1 | 3.592 | 0.16503 | 4.673 | 29 | 29.1771
2006-04-29 | 4:30 | 4.381 | 1 | 3.611 | 0.16703 | 4.7297 | 29 | 29.1875
2006-04-29 | 4:45 | 4.344 | 1 | 3.574 | 0.16314 | 4.6196 | 29 | 29.1979
2006-04-29 | 5:00 | 4.344 | 1 | 3.574 | 0.16314 | 4.6196 | 29 | 29.2083
2006-04-29 | 5:15 | 4.347 | 1 | 3.577 | 0.16345 | 4.6285 | 29 | 29.2188
2006-04-29 | 5:30 | 4.377 | 1 | 3.607 | 0.16661 | 4.7178 | 29 | 29.2292
2006-04-29 | 5:45 | 4.381 | 1 | 3.611 | 0.16703 | 4.7297 | 29 | 29.2396
2006-04-29 | 6:00 | 4.395 | 1 | 3.625 | 0.16851 | 4.7718 | 29 | 29.25
2006-04-29 | 6:15 | -1.48 | 1 | 3.6115 | 0.16708 | 4.7312 | 29 | 29.2604 | power outage (sensor needs AC power)
2006-04-29 | 6:30 | -2.938 | 1 | 3.598 | 0.16566 | 4.6909 | 29 | 29.2708 | Flow estimated by interpolation
2006-04-29 | 6:45 | -2.938 | 1 | 3.571 | 0.16283 | 4.6108 | 29 | 29.2812
2006-04-29 | 7:00 | -2.938 | 1 | 3.544 | 0.16003 | 4.5315 | 29 | 29.2917
2006-04-29 | 7:15 | -2.938 | 1 | 3.544 | 0.16003 | 4.5315 | 29 | 29.3021
2006-04-29 | 7:30 | -2.938 | 1 | 3.517 | 0.15725 | 4.4529 | 29 | 29.3125
2006-04-29 | 7:45 | -2.938 | 1 | 3.49 | 0.15451 | 4.3751 | 29 | 29.3229
2006-04-29 | 8:00 | -2.938 | 1 | 3.49 | 0.15451 | 4.3751 | 29 | 29.3333
2006-04-29 | 8:15 | -2.938 | 1 | 3.463 | 0.15179 | 4.2981 | 29 | 29.3438
2006-04-29 | 8:30 | -2.938 | 1 | 3.436 | 0.14909 | 4.2219 | 29 | 29.3542
2006-04-29 | 8:45 | -2.938 | 1 | 3.436 | 0.14909 | 4.2219 | 29 | 29.3646
2006-04-29 | 9:00 | 4.179 | 1 | 3.409 | 0.14643 | 4.1464 | 29 | 29.375
2006-04-29 | 9:15 | 4.351 | 1 | 3.581 | 0.16387 | 4.6404 | 29 | 29.3854
2006-04-29 | 9:30 | 4.329 | 1 | 3.559 | 0.16158 | 4.5754 | 29 | 29.3958
2006-04-29 | 9:45 | 4.392 | 1 | 3.622 | 0.16819 | 4.7627 | 29 | 29.4062
2006-04-29 | 10:00 | 4.403 | 1 | 3.633 | 0.16936 | 4.7959 | 29 | 29.4167
2006-04-29 | 10:15 | 4.443 | 1 | 3.673 | 0.17366 | 4.9175 | 29 | 29.4271
2006-04-29 | 10:30 | 4.458 | 1 | 3.688 | 0.17528 | 4.9635 | 29 | 29.4375
2006-04-29 | 10:45 | 4.41 | 1 | 3.64 | 0.17011 | 4.817 | 29 | 29.4479
2006-04-29 | 11:00 | 4.439 | 1 | 3.669 | 0.17323 | 4.9052 | 29 | 29.4583
2006-04-29 | 11:15 | 4.414 | 1 | 3.644 | 0.17054 | 4.8291 | 29 | 29.4688
2006-04-29 | 11:30 | 4.399 | 1 | 3.629 | 0.16894 | 4.7838 | 29 | 29.4792
2006-04-29 | 11:45 | 4.399 | 1 | 3.629 | 0.16894 | 4.7838 | 29 | 29.4896
2006-04-29 | 12:00 | 4.344 | 1 | 3.574 | 0.16314 | 4.6196 | 29 | 29.5
2006-04-29 | 12:15 | 4.403 | 1 | 3.633 | 0.16936 | 4.7959 | 29 | 29.5104
2006-04-29 | 12:30 | 4.377 | 1 | 3.607 | 0.16661 | 4.7178 | 29 | 29.5208
2006-04-29 | 12:45 | 4.366 | 1 | 3.596 | 0.16545 | 4.6849 | 29 | 29.5312
2006-04-29 | 13:00 | 4.384 | 1 | 3.614 | 0.16735 | 4.7387 | 29 | 29.5417
2006-04-29 | 13:15 | 4.347 | 1 | 3.577 | 0.16345 | 4.6285 | 29 | 29.5521
2006-04-29 | 13:30 | 4.34 | 1 | 3.57 | 0.16272 | 4.6078 | 29 | 29.5625
2006-04-29 | 13:45 | 4.322 | 1 | 3.552 | 0.16085 | 4.5549 | 29 | 29.5729
2006-04-29 | 14:00 | 4.355 | 1 | 3.585 | 0.16429 | 4.6522 | 29 | 29.5833
2006-04-29 | 14:15 | 4.366 | 1 | 3.596 | 0.16545 | 4.6849 | 29 | 29.5938
2006-04-29 | 14:30 | 4.355 | 1 | 3.585 | 0.16429 | 4.6522 | 29 | 29.6042
2006-04-29 | 14:45 | 4.311 | 1 | 3.541 | 0.15972 | 4.5227 | 29 | 29.6146
2006-04-29 | 15:00 | 4.336 | 1 | 3.566 | 0.16231 | 4.596 | 29 | 29.625
2006-04-29 | 15:15 | 4.296 | 1 | 3.526 | 0.15817 | 4.479 | 29 | 29.6354
2006-04-29 | 15:30 | 4.311 | 1 | 3.541 | 0.15972 | 4.5227 | 29 | 29.6458
2006-04-29 | 15:45 | 4.34 | 1 | 3.57 | 0.16272 | 4.6078 | 29 | 29.6562
2006-04-29 | 16:00 | 4.322 | 1 | 3.552 | 0.16085 | 4.5549 | 29 | 29.6667
2006-04-29 | 16:15 | 4.344 | 1 | 3.574 | 0.16314 | 4.6196 | 29 | 29.6771
2006-04-29 | 16:30 | 4.322 | 1 | 3.552 | 0.16085 | 4.5549 | 29 | 29.6875
2006-04-29 | 16:45 | 4.278 | 1 | 3.508 | 0.15633 | 4.4269 | 29 | 29.6979
2006-04-29 | 17:00 | 4.296 | 1 | 3.526 | 0.15817 | 4.479 | 29 | 29.7083
2006-04-29 | 17:15 | 4.37 | 1 | 3.6 | 0.16587 | 4.6968 | 29 | 29.7188
2006-04-29 | 17:30 | 4.34 | 1 | 3.57 | 0.16272 | 4.6078 | 29 | 29.7292
2006-04-29 | 17:45 | 4.355 | 1 | 3.585 | 0.16429 | 4.6522 | 29 | 29.7396
2006-04-29 | 18:00 | 4.333 | 1 | 3.563 | 0.162 | 4.5872 | 29 | 29.75
2006-04-29 | 18:15 | 4.34 | 1 | 3.57 | 0.16272 | 4.6078 | 29 | 29.7604
2006-04-29 | 18:30 | 4.292 | 1 | 3.522 | 0.15776 | 4.4674 | 29 | 29.7708
2006-04-29 | 18:45 | 4.359 | 1 | 3.589 | 0.16471 | 4.6641 | 29 | 29.7812
2006-04-29 | 19:00 | 4.355 | 1 | 3.585 | 0.16429 | 4.6522 | 29 | 29.7917
2006-04-29 | 19:15 | 4.362 | 1 | 3.592 | 0.16503 | 4.673 | 29 | 29.8021
2006-04-29 | 19:30 | 4.329 | 1 | 3.559 | 0.16158 | 4.5754 | 29 | 29.8125
2006-04-29 | 19:45 | 4.355 | 1 | 3.585 | 0.16429 | 4.6522 | 29 | 29.8229
2006-04-29 | 20:00 | 4.392 | 1 | 3.622 | 0.16819 | 4.7627 | 29 | 29.8333
2006-04-29 | 20:15 | 4.37 | 1 | 3.6 | 0.16587 | 4.6968 | 29 | 29.8438
2006-04-29 | 20:30 | 4.414 | 1 | 3.644 | 0.17054 | 4.8291 | 29 | 29.8542
2006-04-29 | 20:45 | 4.395 | 1 | 3.625 | 0.16851 | 4.7718 | 29 | 29.8646
2006-04-29 | 21:00 | 4.41 | 1 | 3.64 | 0.17011 | 4.817 | 29 | 29.875
2006-04-29 | 21:15 | 4.41 | 1 | 3.64 | 0.17011 | 4.817 | 29 | 29.8854
2006-04-29 | 21:30 | 4.362 | 1 | 3.592 | 0.16503 | 4.673 | 29 | 29.8958
2006-04-29 | 21:45 | 4.414 | 1 | 3.644 | 0.17054 | 4.8291 | 29 | 29.9062
2006-04-29 | 22:00 | 4.388 | 1 | 3.618 | 0.16777 | 4.7507 | 29 | 29.9167
2006-04-29 | 22:15 | 4.432 | 1 | 3.662 | 0.17247 | 4.8839 | 29 | 29.9271
2006-04-29 | 22:30 | 4.406 | 1 | 3.636 | 0.16968 | 4.8049 | 29 | 29.9375
2006-04-29 | 22:45 | 4.461 | 1 | 3.691 | 0.17561 | 4.9727 | 29 | 29.9479
2006-04-29 | 23:00 | 4.406 | 1 | 3.636 | 0.16968 | 4.8049 | 29 | 29.9583
2006-04-29 | 23:15 | 4.454 | 1 | 3.684 | 0.17485 | 4.9512 | 29 | 29.9688
2006-04-29 | 23:30 | 4.417 | 1 | 3.647 | 0.17086 | 4.8382 | 29 | 29.9792
2006-04-29 | 23:45 | 4.454 | 1 | 3.684 | 0.17485 | 4.9512 | 29 | 29.9896
2006-04-30 | 0:00 | 4.414 | 1 | 3.644 | 0.17054 | 4.8291 | 30 | 30
2006-04-30 | 0:15 | 4.417 | 1 | 3.647 | 0.17086 | 4.8382 | 30 | 30.0104
2006-04-30 | 0:30 | 4.347 | 1 | 3.577 | 0.16345 | 4.6285 | 30 | 30.0208
2006-04-30 | 0:45 | 4.366 | 1 | 3.596 | 0.16545 | 4.6849 | 30 | 30.0312
2006-04-30 | 1:00 | 4.366 | 1 | 3.596 | 0.16545 | 4.6849 | 30 | 30.0417
2006-04-30 | 1:15 | 4.347 | 1 | 3.577 | 0.16345 | 4.6285 | 30 | 30.0521
2006-04-30 | 1:30 | 4.351 | 1 | 3.581 | 0.16387 | 4.6404 | 30 | 30.0625
2006-04-30 | 1:45 | 4.344 | 1 | 3.574 | 0.16314 | 4.6196 | 30 | 30.0729
2006-04-30 | 2:00 | 4.336 | 1 | 3.566 | 0.16231 | 4.596 | 30 | 30.0833
2006-04-30 | 2:15 | 4.325 | 1 | 3.555 | 0.16117 | 4.5637 | 30 | 30.0938
2006-04-30 | 2:30 | 4.355 | 1 | 3.585 | 0.16429 | 4.6522 | 30 | 30.1042
2006-04-30 | 2:45 | 4.344 | 1 | 3.574 | 0.16314 | 4.6196 | 30 | 30.1146
2006-04-30 | 3:00 | 4.37 | 1 | 3.6 | 0.16587 | 4.6968 | 30 | 30.125
2006-04-30 | 3:15 | 4.359 | 1 | 3.589 | 0.16471 | 4.6641 | 30 | 30.1354
2006-04-30 | 3:30 | 4.344 | 1 | 3.574 | 0.16314 | 4.6196 | 30 | 30.1458
2006-04-30 | 3:45 | 4.384 | 1 | 3.614 | 0.16735 | 4.7387 | 30 | 30.1562
2006-04-30 | 4:00 | 4.373 | 1 | 3.603 | 0.16618 | 4.7058 | 30 | 30.1667
2006-04-30 | 4:15 | 4.366 | 1 | 3.596 | 0.16545 | 4.6849 | 30 | 30.1771
2006-04-30 | 4:30 | 4.351 | 1 | 3.581 | 0.16387 | 4.6404 | 30 | 30.1875
2006-04-30 | 4:45 | 4.373 | 1 | 3.603 | 0.16618 | 4.7058 | 30 | 30.1979
2006-04-30 | 5:00 | 4.329 | 1 | 3.559 | 0.16158 | 4.5754 | 30 | 30.2083
2006-04-30 | 5:15 | 4.392 | 1 | 3.622 | 0.16819 | 4.7627 | 30 | 30.2188
2006-04-30 | 5:30 | 4.362 | 1 | 3.592 | 0.16503 | 4.673 | 30 | 30.2292
2006-04-30 | 5:45 | 4.351 | 1 | 3.581 | 0.16387 | 4.6404 | 30 | 30.2396
2006-04-30 | 6:00 | 4.392 | 1 | 3.622 | 0.16819 | 4.7627 | 30 | 30.25
2006-04-30 | 6:15 | 4.347 | 1 | 3.577 | 0.16345 | 4.6285 | 30 | 30.2604
2006-04-30 | 6:30 | 4.37 | 1 | 3.6 | 0.16587 | 4.6968 | 30 | 30.2708
2006-04-30 | 6:45 | 4.366 | 1 | 3.596 | 0.16545 | 4.6849 | 30 | 30.2812
2006-04-30 | 7:00 | 4.417 | 1 | 3.647 | 0.17086 | 4.8382 | 30 | 30.2917
2006-04-30 | 7:15 | 4.381 | 1 | 3.611 | 0.16703 | 4.7297 | 30 | 30.3021
2006-04-30 | 7:30 | 4.392 | 1 | 3.622 | 0.16819 | 4.7627 | 30 | 30.3125
2006-04-30 | 7:45 | 4.41 | 1 | 3.64 | 0.17011 | 4.817 | 30 | 30.3229
2006-04-30 | 8:00 | 4.425 | 1 | 3.655 | 0.17172 | 4.8625 | 30 | 30.3333
2006-04-30 | 8:15 | 4.476 | 1 | 3.706 | 0.17725 | 5.0191 | 30 | 30.3438
2006-04-30 | 8:30 | 4.48 | 1 | 3.71 | 0.17768 | 5.0315 | 30 | 30.3542
2006-04-30 | 8:45 | 4.469 | 1 | 3.699 | 0.17648 | 4.9974 | 30 | 30.3646
2006-04-30 | 9:00 | 4.483 | 1 | 3.713 | 0.17801 | 5.0408 | 30 | 30.375
2006-04-30 | 9:15 | 4.494 | 1 | 3.724 | 0.17922 | 5.075 | 30 | 30.3854
2006-04-30 | 9:30 | 4.494 | 1 | 3.724 | 0.17922 | 5.075 | 30 | 30.3958
2006-04-30 | 9:45 | 4.491 | 1 | 3.721 | 0.17889 | 5.0656 | 30 | 30.4062
2006-04-30 | 10:00 | 4.454 | 1 | 3.684 | 0.17485 | 4.9512 | 30 | 30.4167
2006-04-30 | 10:15 | 4.458 | 1 | 3.688 | 0.17528 | 4.9635 | 30 | 30.4271
2006-04-30 | 10:30 | 4.476 | 1 | 3.706 | 0.17725 | 5.0191 | 30 | 30.4375
2006-04-30 | 10:45 | 4.421 | 1 | 3.651 | 0.17129 | 4.8504 | 30 | 30.4479
2006-04-30 | 11:00 | 4.458 | 1 | 3.688 | 0.17528 | 4.9635 | 30 | 30.4583
2006-04-30 | 11:15 | 4.421 | 1 | 3.651 | 0.17129 | 4.8504 | 30 | 30.4688
2006-04-30 | 11:30 | 4.399 | 1 | 3.629 | 0.16894 | 4.7838 | 30 | 30.4792
2006-04-30 | 11:45 | 4.384 | 1 | 3.614 | 0.16735 | 4.7387 | 30 | 30.4896
2006-04-30 | 12:00 | 4.414 | 1 | 3.644 | 0.17054 | 4.8291 | 30 | 30.5
2006-04-30 | 12:15 | 4.347 | 1 | 3.577 | 0.16345 | 4.6285 | 30 | 30.5104
2006-04-30 | 12:30 | 4.347 | 1 | 3.577 | 0.16345 | 4.6285 | 30 | 30.5208
2006-04-30 | 12:45 | 4.303 | 1 | 3.533 | 0.15889 | 4.4994 | 30 | 30.5312
2006-04-30 | 13:00 | 4.325 | 1 | 3.555 | 0.16117 | 4.5637 | 30 | 30.5417
2006-04-30 | 13:15 | 4.318 | 1 | 3.548 | 0.16044 | 4.5432 | 30 | 30.5521
2006-04-30 | 13:30 | 4.27 | 1 | 3.5 | 0.15552 | 4.4038 | 30 | 30.5625
2006-04-30 | 13:45 | 4.311 | 1 | 3.541 | 0.15972 | 4.5227 | 30 | 30.5729
2006-04-30 | 14:00 | 4.296 | 1 | 3.526 | 0.15817 | 4.479 | 30 | 30.5833
2006-04-30 | 14:15 | 4.23 | 1 | 3.46 | 0.15149 | 4.2896 | 30 | 30.5938
2006-04-30 | 14:30 | 4.278 | 1 | 3.508 | 0.15633 | 4.4269 | 30 | 30.6042
2006-04-30 | 14:45 | 4.292 | 1 | 3.522 | 0.15776 | 4.4674 | 30 | 30.6146
2006-04-30 | 15:00 | 4.23 | 1 | 3.46 | 0.15149 | 4.2896 | 30 | 30.625
2006-04-30 | 15:15 | 4.241 | 1 | 3.471 | 0.15259 | 4.3209 | 30 | 30.6354
2006-04-30 | 15:30 | 4.292 | 1 | 3.522 | 0.15776 | 4.4674 | 30 | 30.6458
2006-04-30 | 15:45 | 4.259 | 1 | 3.489 | 0.15441 | 4.3723 | 30 | 30.6562
2006-04-30 | 16:00 | 4.292 | 1 | 3.522 | 0.15776 | 4.4674 | 30 | 30.6667
2006-04-30 | 16:15 | 4.245 | 1 | 3.475 | 0.15299 | 4.3323 | 30 | 30.6771
2006-04-30 | 16:30 | 4.285 | 1 | 3.515 | 0.15705 | 4.4471 | 30 | 30.6875
2006-04-30 | 16:45 | 4.23 | 1 | 3.46 | 0.15149 | 4.2896 | 30 | 30.6979
2006-04-30 | 17:00 | 4.3 | 1 | 3.53 | 0.15859 | 4.4906 | 30 | 30.7083
2006-04-30 | 17:15 | 4.307 | 1 | 3.537 | 0.15931 | 4.511 | 30 | 30.7188
2006-04-30 | 17:30 | 4.303 | 1 | 3.533 | 0.15889 | 4.4994 | 30 | 30.7292
2006-04-30 | 17:45 | 4.248 | 1 | 3.478 | 0.15329 | 4.3408 | 30 | 30.7396
2006-04-30 | 18:00 | 4.259 | 1 | 3.489 | 0.15441 | 4.3723 | 30 | 30.75
2006-04-30 | 18:15 | 4.3 | 1 | 3.53 | 0.15859 | 4.4906 | 30 | 30.7604
2006-04-30 | 18:30 | 4.296 | 1 | 3.526 | 0.15817 | 4.479 | 30 | 30.7708
2006-04-30 | 18:45 | 4.314 | 1 | 3.544 | 0.16003 | 4.5315 | 30 | 30.7812
2006-04-30 | 19:00 | 4.351 | 1 | 3.581 | 0.16387 | 4.6404 | 30 | 30.7917
2006-04-30 | 19:15 | 4.355 | 1 | 3.585 | 0.16429 | 4.6522 | 30 | 30.8021
2006-04-30 | 19:30 | 4.355 | 1 | 3.585 | 0.16429 | 4.6522 | 30 | 30.8125
2006-04-30 | 19:45 | 4.351 | 1 | 3.581 | 0.16387 | 4.6404 | 30 | 30.8229
2006-04-30 | 20:00 | 4.425 | 1 | 3.655 | 0.17172 | 4.8625 | 30 | 30.8333
2006-04-30 | 20:15 | 4.359 | 1 | 3.589 | 0.16471 | 4.6641 | 30 | 30.8438
2006-04-30 | 20:30 | 4.373 | 1 | 3.603 | 0.16618 | 4.7058 | 30 | 30.8542
2006-04-30 | 20:45 | 4.381 | 1 | 3.611 | 0.16703 | 4.7297 | 30 | 30.8646
2006-04-30 | 21:00 | 4.425 | 1 | 3.655 | 0.17172 | 4.8625 | 30 | 30.875
2006-04-30 | 21:15 | 4.395 | 1 | 3.625 | 0.16851 | 4.7718 | 30 | 30.8854
2006-04-30 | 21:30 | 4.403 | 1 | 3.633 | 0.16936 | 4.7959 | 30 | 30.8958
2006-04-30 | 21:45 | 4.425 | 1 | 3.655 | 0.17172 | 4.8625 | 30 | 30.9062
2006-04-30 | 22:00 | 4.432 | 1 | 3.662 | 0.17247 | 4.8839 | 30 | 30.9167
2006-04-30 | 22:15 | 4.41 | 1 | 3.64 | 0.17011 | 4.817 | 30 | 30.9271
2006-04-30 | 22:30 | 4.388 | 1 | 3.618 | 0.16777 | 4.7507 | 30 | 30.9375
2006-04-30 | 22:45 | 4.392 | 1 | 3.622 | 0.16819 | 4.7627 | 30 | 30.9479
2006-04-30 | 23:00 | 4.344 | 1 | 3.574 | 0.16314 | 4.6196 | 30 | 30.9583
2006-04-30 | 23:15 | 4.37 | 1 | 3.6 | 0.16587 | 4.6968 | 30 | 30.9688
2006-04-30 | 23:30 | 4.351 | 1 | 3.581 | 0.16387 | 4.6404 | 30 | 30.9792
2006-04-30 | 23:45 | 4.333 | 1 | 3.563 | 0.162 | 4.5872 | 30 | 30.9896

## Daily
|  |  | 900 | Seconds per interval
|  |  | 1000 | liters/m3
Monthly Summary
|  |  | Feet3/month | Liters/month | meters3/month
|  |  | #VALUE! | #VALUE! | #VALUE!
Daily Summary
| Data |  | Feet3/day | Liters/day | meters3/day | 33
Date | Average of Q(l/s) | Average of Q(ft^3/s) | #VALUE! | #VALUE! | #VALUE!
2006-04-01 | 4.3142 | 0.15235 | 137.1193 | 123407.358 | 123.4074
2006-04-02 | 4.2439 | 0.14987 | 134.8864 | 121397.7896 | 121.3978
2006-04-03 | 4.398 | 0.15531 | 139.7821 | 125803.8934 | 125.8039
2006-04-04 | 4.4416 | 0.15685 | 141.1677 | 127050.9 | 127.0509
2006-04-05 | 4.3214 | 0.15261 | 137.3471 | 123612.4099 | 123.6124
2006-04-06 | 4.2198 | 0.14902 | 134.1188 | 120706.9059 | 120.7069
2006-04-07 | 4.205 | 0.1485 | 133.6475 | 120282.7323 | 120.2827
2006-04-08 | 6.0638 | 0.21414 | 192.7285 | 173455.6268 | 173.4556
2006-04-09 | 4.9753 | 0.1757 | 158.1302 | 142317.217 | 142.3172
2006-04-10 | 4.4484 | 0.15709 | 141.3854 | 127246.8232 | 127.2468
2006-04-11 | 4.2005 | 0.14834 | 133.5046 | 120154.1492 | 120.1541
2006-04-12 | 4.001 | 0.14129 | 127.1634 | 114447.1033 | 114.4471
2006-04-13 | 3.9299 | 0.13878 | 124.9052 | 112414.687 | 112.4147
2006-04-14 | 4.0791 | 0.14405 | 129.6471 | 116682.4314 | 116.6824
2006-04-15 | 3.7602 | 0.13279 | 119.5125 | 107561.24 | 107.5612
2006-04-16 | 3.7244 | 0.13153 | 118.374 | 106536.611 | 106.5366
2006-04-17 | 3.5473 | 0.12527 | 112.7433 | 101468.9761 | 101.469
2006-04-18 | 3.4337 | 0.12126 | 109.1354 | 98221.894 | 98.2219
2006-04-19 | 3.2947 | 0.11635 | 104.7163 | 94244.6662 | 94.2447
2006-04-20 | 3.2242 | 0.11386 | 102.4745 | 92227.0584 | 92.2271
2006-04-21 | 3.3166 | 0.11712 | 105.412 | 94870.7635 | 94.8708
2006-04-22 | 6.3099 | 0.22283 | 200.5492 | 180494.3048 | 180.4943
2006-04-23 | 8.9424 | 0.3158 | 284.2201 | 255798.0693 | 255.7981
2006-04-24 | 6.4149 | 0.22654 | 203.8873 | 183498.6027 | 183.4986
2006-04-25 | 5.4052 | 0.19088 | 171.796 | 154616.3732 | 154.6164
2006-04-26 | 5.2193 | 0.18432 | 165.8867 | 149298.0489 | 149.298
2006-04-27 | 4.8475 | 0.17119 | 154.0686 | 138661.745 | 138.6617
2006-04-28 | 4.7667 | 0.16834 | 151.5028 | 136352.4921 | 136.3525
2006-04-29 | 4.6539 | 0.16435 | 147.9164 | 133124.7302 | 133.1247
2006-04-30 | 4.6759 | 0.16513 | 148.6145 | 133753.0069 | 133.753

## Description
Site Description: The site of the Weisman weir is a culvert located on the northern face of South Mountain on Look-Out Drive.
The culvert is a long metal tube extending under the road. The opening where measurements were taken has a diameter of about
36.5 inches. The opening is partially covered with a sheet of metal with an 8" v-notch in it for water to pour through.
|  | Latitude: | 40.6019 N | Longitude: | 75.3746 W | Elevation: | 670 | approx. ft. | (datum WGS84)
(revised 4/03)
Equipment: -Telog R-2100e Series Recorder programmed to record at 15 minute intervals, hold 7 months of data
calibration factor: 4.0 mA = 0.0 in., 20.0 mA = 11.75 in.
-Greyline Instruments Ultrasonic Level Sensor LIT25-A1A1A model PZ25T-A/7646: accuracy of (+/-) .25%of Full Scale
repeatablility of (+/-) .1% of Full Scale
linearity of (+/-) .1% of Full Scale
temperature compensation range: -34 to 74 degrees C
range: 40.6cm (16") to 999.9cm (394")
Flow Calibration: Calibrated by placing a bucket of known volume underneath the weir outflow stream and timing with a stopwatch how long it
took for the stream to fill the bucket. This is done several times and then the times taken is averaged.
Height Calibration: The height is calibrated by taking a laser level (LASERMARK) and leveling it at the surface of the water as it pours through the v-notch. We then
took a meterstick and placed it in the v-notch and in the laserbeam in order to see the height of the water from the bottom of the notch
to the surface of the water. This measurement was then subtracted from that given to us by the data logger at the site. The difference
was then used to correct all readings for adjusted height given by the data logger.
Time Calibration: This data logger is unusual because it reports the beginning time for each record. The clock accuracy is checked by placing an obstruction under
the sensor at least 16" away and held steady for 20 minutes. After downloading the data, the effected records are interpreted to establish the beginning
and the ending of the 20 minute period in data logger time compared to real time.

## Data Translation
Data from the data logger binary file should be saved in "Spreadsheet format" using Telog software.
The file name suffix is .PRN by default. This type of file should open in Notepad.exe or WordPad.exe
where the appropriate section (based on date and time) can be copied and pasted into the "15-min Data"
sheet of this file.
At this point a text string containing ending date and time plus the water level are recorded in column A.
The data should be parsed into appropriate columns using the "Text to Columns" tool under the Data menu.
Select the part of column "A" containing the new data, then select "Text to Columns" and "Format Delimited".
Continue to the next screen and select the following delimiters: Space and other=", then proceed.
Copy the corresponding equations (col D through I) to match all rows with data
If data extend beyond the current month, save this file, copy and paste, and rename the copy for the next month.
Then with the first file (earlier month) clear the contents of all rows containing the next month's data.
Open the file for the second month and copy the data for this month from the later rows on the 15-min Data sheet
(including a blank row at the end) and paste these into the first data row on this sheet.
Using End-down keystroke find the end of the new data where the blank row was pasted, and clear the contents
of all rows below this point.
| Recorder | Status
| Time | at | Recorder: | 2006-09-09 | 15:55 | Sync'd | @ | 2006-02-02 | 15:56
| Values | being | saved: | averages
| Nbr | of | Events: | Alarm | recording | is | not | enabled
| Sample | Rate: | 0:01 | Excitation | time | (msec): | 15
Output | compressed | by | a | factor | of | 1
2006-02-02 | 16:00 | 6.191
2006-02-02 | 16:15 | 6.18
2006-02-02 | 16:30 | 6.239
2006-05-01 | 0:00 | 4.347
2006-05-01 | 0:15 | 4.359
2006-05-01 | 0:30 | 4.377
2006-05-01 | 0:45 | 4.366
2006-05-01 | 1:00 | 4.388
2006-05-01 | 1:15 | 4.351
2006-05-01 | 1:30 | 4.329
2006-05-01 | 1:45 | 4.366
2006-05-01 | 2:00 | 4.384
2006-05-01 | 2:15 | 4.399
2006-05-01 | 2:30 | 4.366
2006-05-01 | 2:45 | 4.392
2006-05-01 | 3:00 | 4.421
2006-05-01 | 3:15 | 4.37
2006-05-01 | 3:30 | 4.399
2006-05-01 | 3:45 | 4.406
2006-05-01 | 4:00 | 4.403
2006-05-01 | 4:15 | 4.384
2006-05-01 | 4:30 | 4.336
2006-05-01 | 4:45 | 4.384
2006-05-01 | 5:00 | 4.377
2006-05-01 | 5:15 | 4.381
2006-05-01 | 5:30 | 4.303
2006-05-01 | 5:45 | 4.417
2006-05-01 | 6:00 | 4.399
2006-05-01 | 6:15 | 4.414
2006-05-01 | 6:30 | 4.406
2006-05-01 | 6:45 | 4.381
2006-05-01 | 7:00 | 4.388
2006-05-01 | 7:15 | 4.443
2006-05-01 | 7:30 | 4.436
2006-05-01 | 7:45 | 4.458
2006-05-01 | 8:00 | 4.458
2006-05-01 | 8:15 | 4.472
2006-05-01 | 8:30 | 4.454
2006-05-01 | 8:45 | 4.502
2006-05-01 | 9:00 | 4.524
2006-05-01 | 9:15 | 4.483
2006-05-01 | 9:30 | 4.406
2006-05-01 | 9:45 | 4.414
2006-05-01 | 10:00 | 4.421
2006-05-01 | 10:15 | 4.432
2006-05-01 | 10:30 | 4.373
2006-05-01 | 10:45 | 4.417
2006-05-01 | 11:00 | 4.388
2006-05-01 | 11:15 | 4.436
2006-05-01 | 11:30 | 4.366
2006-05-01 | 11:45 | 4.388
2006-05-01 | 12:00 | 4.329
2006-05-01 | 12:15 | 4.333
2006-05-01 | 12:30 | 4.296
2006-05-01 | 12:45 | 4.296
2006-05-01 | 13:00 | 4.281
2006-05-01 | 13:15 | 4.248
2006-05-01 | 13:30 | 4.314
2006-05-01 | 13:45 | 4.296
2006-05-01 | 14:00 | 4.3
2006-05-01 | 14:15 | 4.245
2006-05-01 | 14:30 | 4.256
2006-05-01 | 14:45 | 4.256
2006-05-01 | 15:00 | 4.248
2006-05-01 | 15:15 | 4.234
2006-05-01 | 15:30 | 4.252
2006-05-01 | 15:45 | 4.256
2006-05-01 | 16:00 | 4.241
2006-05-01 | 16:15 | 4.3
2006-05-01 | 16:30 | 4.285
2006-05-01 | 16:45 | 4.303
2006-05-01 | 17:00 | 4.307
2006-05-01 | 17:15 | 4.281
2006-05-01 | 17:30 | 4.3
2006-05-01 | 17:45 | 4.347
2006-05-01 | 18:00 | 4.241
2006-05-01 | 18:15 | 4.292
2006-05-01 | 18:30 | 4.3
2006-05-01 | 18:45 | 4.329
2006-05-01 | 19:00 | 4.325
2006-05-01 | 19:15 | 4.292
2006-05-01 | 19:30 | 4.325
2006-05-01 | 19:45 | 4.289
2006-05-01 | 20:00 | 4.322
2006-05-01 | 20:15 | 4.384
2006-05-01 | 20:30 | 4.325
2006-05-01 | 20:45 | 4.381
2006-05-01 | 21:00 | 4.37
2006-05-01 | 21:15 | 4.388
2006-05-01 | 21:30 | 4.366
2006-05-01 | 21:45 | 4.406
2006-05-01 | 22:00 | 4.432
2006-05-01 | 22:15 | 4.388
2006-05-01 | 22:30 | 4.41
2006-05-01 | 22:45 | 4.406
2006-05-01 | 23:00 | 4.384
2006-05-01 | 23:15 | 4.421
2006-05-01 | 23:30 | 4.388
2006-05-01 | 23:45 | 4.359
2006-05-02 | 0:00 | 4.351
2006-05-02 | 0:15 | 4.388
2006-05-02 | 0:30 | 4.381
2006-05-02 | 0:45 | 4.34
2006-05-02 | 1:00 | 4.362
2006-05-02 | 1:15 | 4.34
2006-05-02 | 1:30 | 4.37
2006-05-02 | 1:45 | 4.336
2006-05-02 | 2:00 | 4.395
2006-05-02 | 2:15 | 4.373
2006-05-02 | 2:30 | 4.351
2006-05-02 | 2:45 | 4.428
2006-05-02 | 3:00 | 4.395
2006-05-02 | 3:15 | 4.359
2006-05-02 | 3:30 | 4.417
2006-05-02 | 3:45 | 4.403
2006-05-02 | 4:00 | 4.406
2006-05-02 | 4:15 | 4.41
2006-05-02 | 4:30 | 4.355
2006-05-02 | 4:45 | 4.384
2006-05-02 | 5:00 | 4.355
2006-05-02 | 5:15 | 4.425
2006-05-02 | 5:30 | 4.395
2006-05-02 | 5:45 | 4.425
2006-05-02 | 6:00 | 4.344
2006-05-02 | 6:15 | 4.414
2006-05-02 | 6:30 | 4.388
2006-05-02 | 6:45 | 4.403
2006-05-02 | 7:00 | 4.414
2006-05-02 | 7:15 | 4.41
2006-05-02 | 7:30 | 4.443
2006-05-02 | 7:45 | 4.476
2006-05-02 | 8:00 | 4.465
2006-05-02 | 8:15 | 4.491
2006-05-02 | 8:30 | 4.524
2006-05-02 | 8:45 | 4.483
2006-05-02 | 9:00 | 4.579
2006-05-02 | 9:15 | 4.502
2006-05-02 | 9:30 | 4.531
2006-05-02 | 9:45 | 4.516
2006-05-02 | 10:00 | 4.498
2006-05-02 | 10:15 | 4.472
2006-05-02 | 10:30 | 4.483
2006-05-02 | 10:45 | 4.41
2006-05-02 | 11:00 | 4.425
2006-05-02 | 11:15 | 4.458
2006-05-02 | 11:30 | 4.443
2006-05-02 | 11:45 | 4.439
2006-05-02 | 12:00 | 4.465
2006-05-02 | 12:15 | 4.454
2006-05-02 | 12:30 | 4.414
2006-05-02 | 12:45 | 4.399
2006-05-02 | 13:00 | 4.381
2006-05-02 | 13:15 | 4.384
2006-05-02 | 13:30 | 4.443
2006-05-02 | 13:45 | 4.392
2006-05-02 | 14:00 | 4.41
2006-05-02 | 14:15 | 4.384
2006-05-02 | 14:30 | 4.303
2006-05-02 | 14:45 | 4.318
2006-05-02 | 15:00 | 4.34
2006-05-02 | 15:15 | 4.377
2006-05-02 | 15:30 | 4.274
2006-05-02 | 15:45 | 4.333
2006-05-02 | 16:00 | 4.325
2006-05-02 | 16:15 | 4.344
2006-05-02 | 16:30 | 4.314
2006-05-02 | 16:45 | 4.362
2006-05-02 | 17:00 | 4.34
2006-05-02 | 17:15 | 4.333
2006-05-02 | 17:30 | 4.34
2006-05-02 | 17:45 | 4.318
2006-05-02 | 18:00 | 4.344
2006-05-02 | 18:15 | 4.303
2006-05-02 | 18:30 | 4.362
2006-05-02 | 18:45 | 4.359
2006-05-02 | 19:00 | 4.362
2006-05-02 | 19:15 | 4.333
2006-05-02 | 19:30 | 4.377
2006-05-02 | 19:45 | 4.41
2006-05-02 | 20:00 | 4.359
2006-05-02 | 20:15 | 4.362
2006-05-02 | 20:30 | 4.392
2006-05-02 | 20:45 | 4.399
2006-05-02 | 21:00 | 4.417
2006-05-02 | 21:15 | 4.399
2006-05-02 | 21:30 | 4.403
2006-05-02 | 21:45 | 4.381
2006-05-02 | 22:00 | 4.417
2006-05-02 | 22:15 | 4.436
2006-05-02 | 22:30 | 4.377
2006-05-02 | 22:45 | 4.417
2006-05-02 | 23:00 | 4.395
2006-05-02 | 23:15 | 4.443
2006-05-02 | 23:30 | 4.417
2006-05-02 | 23:45 | 4.461
2006-05-03 | 0:00 | 4.439
2006-05-03 | 0:15 | 4.465
2006-05-03 | 0:30 | 4.476
2006-05-03 | 0:45 | 4.414
2006-05-03 | 1:00 | 4.45
2006-05-03 | 1:15 | 4.436
2006-05-03 | 1:30 | 4.436
2006-05-03 | 1:45 | 4.439
2006-05-03 | 2:00 | 4.425
2006-05-03 | 2:15 | 4.399
2006-05-03 | 2:30 | 4.366
2006-05-03 | 2:45 | 4.436
2006-05-03 | 3:00 | 4.388
2006-05-03 | 3:15 | 4.395
2006-05-03 | 3:30 | 4.469
2006-05-03 | 3:45 | 4.425
2006-05-03 | 4:00 | 4.41
2006-05-03 | 4:15 | 4.388
2006-05-03 | 4:30 | 4.41
2006-05-03 | 4:45 | 4.436
2006-05-03 | 5:00 | 4.41
2006-05-03 | 5:15 | 4.425
2006-05-03 | 5:30 | 4.436
2006-05-03 | 5:45 | 4.421
2006-05-03 | 6:00 | 4.414
2006-05-03 | 6:15 | 4.447
2006-05-03 | 6:30 | 4.469
2006-05-03 | 6:45 | 4.432
2006-05-03 | 7:00 | 4.513
2006-05-03 | 7:15 | 4.454
2006-05-03 | 7:30 | 4.505
2006-05-03 | 7:45 | 4.505
2006-05-03 | 8:00 | 4.524
2006-05-03 | 8:15 | 4.516
2006-05-03 | 8:30 | 4.498
2006-05-03 | 8:45 | 4.527
2006-05-03 | 9:00 | 4.527
2006-05-03 | 9:15 | 4.531
2006-05-03 | 9:30 | 4.498
2006-05-03 | 9:45 | 4.487
2006-05-03 | 10:00 | 4.483
2006-05-03 | 10:15 | 4.502
2006-05-03 | 10:30 | 4.494
2006-05-03 | 10:45 | 4.52
2006-05-03 | 11:00 | 4.476
2006-05-03 | 11:15 | 4.436
2006-05-03 | 11:30 | 4.436
2006-05-03 | 11:45 | 4.465
2006-05-03 | 12:00 | 4.381
2006-05-03 | 12:15 | 4.355
2006-05-03 | 12:30 | 4.377
2006-05-03 | 12:45 | 4.336
2006-05-03 | 13:00 | 4.336
2006-05-03 | 13:15 | 4.333
2006-05-03 | 13:30 | 4.285
2006-05-03 | 13:45 | 4.325
2006-05-03 | 14:00 | 4.296
2006-05-03 | 14:15 | 4.248
2006-05-03 | 14:30 | 4.27
2006-05-03 | 14:45 | 4.281
2006-05-03 | 15:00 | 4.274
2006-05-03 | 15:15 | 4.292
2006-05-03 | 15:30 | 4.256
2006-05-03 | 15:45 | 4.245
2006-05-03 | 16:00 | 4.252
2006-05-03 | 16:15 | 4.303
2006-05-03 | 16:30 | 4.292
2006-05-03 | 16:45 | 4.322
2006-05-03 | 17:00 | 4.3
2006-05-03 | 17:15 | 4.307
2006-05-03 | 17:30 | 4.285
2006-05-03 | 17:45 | 4.347
2006-05-03 | 18:00 | 4.3
2006-05-03 | 18:15 | 4.307
2006-05-03 | 18:30 | 4.3
2006-05-03 | 18:45 | 4.359
2006-05-03 | 19:00 | 4.329
2006-05-03 | 19:15 | 4.325
2006-05-03 | 19:30 | 4.34
2006-05-03 | 19:45 | 4.373
2006-05-03 | 20:00 | 4.329
2006-05-03 | 20:15 | 4.344
2006-05-03 | 20:30 | 4.395
2006-05-03 | 20:45 | 4.395
2006-05-03 | 21:00 | 4.381
2006-05-03 | 21:15 | 4.373
2006-05-03 | 21:30 | 4.377
2006-05-03 | 21:45 | 4.366
2006-05-03 | 22:00 | 4.392
2006-05-03 | 22:15 | 4.41
2006-05-03 | 22:30 | 4.384
2006-05-03 | 22:45 | 4.421
2006-05-03 | 23:00 | 4.425
2006-05-03 | 23:15 | 4.436
2006-05-03 | 23:30 | 4.45
2006-05-03 | 23:45 | 4.447
2006-05-04 | 0:00 | 4.447
2006-05-04 | 0:15 | 4.461
2006-05-04 | 0:30 | 4.465
2006-05-04 | 0:45 | 4.476
2006-05-04 | 1:00 | 4.406
2006-05-04 | 1:15 | 4.45
2006-05-04 | 1:30 | 4.432
2006-05-04 | 1:45 | 4.45
2006-05-04 | 2:00 | 4.395
2006-05-04 | 2:15 | 4.476
2006-05-04 | 2:30 | 4.432
2006-05-04 | 2:45 | 4.439
2006-05-04 | 3:00 | 4.454
2006-05-04 | 3:15 | 4.425
2006-05-04 | 3:30 | 4.454
2006-05-04 | 3:45 | 4.439
2006-05-04 | 4:00 | 4.436
2006-05-04 | 4:15 | 4.487
2006-05-04 | 4:30 | 4.476
2006-05-04 | 4:45 | 4.458
2006-05-04 | 5:00 | 4.421
2006-05-04 | 5:15 | 4.439
2006-05-04 | 5:30 | 4.432
2006-05-04 | 5:45 | 4.461
2006-05-04 | 6:00 | 4.458
2006-05-04 | 6:15 | 4.458
2006-05-04 | 6:30 | 4.447
2006-05-04 | 6:45 | 4.48
2006-05-04 | 7:00 | 4.461
2006-05-04 | 7:15 | 4.454
2006-05-04 | 7:30 | 4.513
2006-05-04 | 7:45 | 4.531
2006-05-04 | 8:00 | 4.509
2006-05-04 | 8:15 | 4.52
2006-05-04 | 8:30 | 4.524
2006-05-04 | 8:45 | 4.48
2006-05-04 | 9:00 | 4.509
2006-05-04 | 9:15 | 4.516
2006-05-04 | 9:30 | 4.491
2006-05-04 | 9:45 | 4.491
2006-05-04 | 10:00 | 4.487
2006-05-04 | 10:15 | 4.417
2006-05-04 | 10:30 | 4.487
2006-05-04 | 10:45 | 4.399
2006-05-04 | 11:00 | 4.45
2006-05-04 | 11:15 | 4.377
2006-05-04 | 11:30 | 4.381
2006-05-04 | 11:45 | 4.355
2006-05-04 | 12:00 | 4.325
2006-05-04 | 12:15 | 4.329
2006-05-04 | 12:30 | 4.344
2006-05-04 | 12:45 | 4.292
2006-05-04 | 13:00 | 4.34
2006-05-04 | 13:15 | 4.259
2006-05-04 | 13:30 | 4.259
2006-05-04 | 13:45 | 4.281
2006-05-04 | 14:00 | 4.263
2006-05-04 | 14:15 | 4.281
2006-05-04 | 14:30 | 4.267
2006-05-04 | 14:45 | 4.274
2006-05-04 | 15:00 | 4.237
2006-05-04 | 15:15 | 4.234
2006-05-04 | 15:30 | 4.223
2006-05-04 | 15:45 | 4.223
2006-05-04 | 16:00 | 4.226
2006-05-04 | 16:15 | 4.208
2006-05-04 | 16:30 | 4.252
2006-05-04 | 16:45 | 4.267
2006-05-04 | 17:00 | 4.23
2006-05-04 | 17:15 | 4.226
2006-05-04 | 17:30 | 4.212
2006-05-04 | 17:45 | 4.23
2006-05-04 | 18:00 | 4.263
2006-05-04 | 18:15 | 4.274
2006-05-04 | 18:30 | 4.278
2006-05-04 | 18:45 | 4.285
2006-05-04 | 19:00 | 4.314
2006-05-04 | 19:15 | 4.307
2006-05-04 | 19:30 | 4.311
2006-05-04 | 19:45 | 4.351
2006-05-04 | 20:00 | 4.344
2006-05-04 | 20:15 | 4.347
2006-05-04 | 20:30 | 4.403
2006-05-04 | 20:45 | 4.403
2006-05-04 | 21:00 | 4.377
2006-05-04 | 21:15 | 4.381
2006-05-04 | 21:30 | 4.41
2006-05-04 | 21:45 | 4.428
2006-05-04 | 22:00 | 4.406
2006-05-04 | 22:15 | 4.447
2006-05-04 | 22:30 | 4.436
2006-05-04 | 22:45 | 4.392
2006-05-04 | 23:00 | 4.388
2006-05-04 | 23:15 | 4.384
2006-05-04 | 23:30 | 4.329
2006-05-04 | 23:45 | 4.41
2006-05-05 | 0:00 | 4.381
2006-05-05 | 0:15 | 4.439
2006-05-05 | 0:30 | 4.428
2006-05-05 | 0:45 | 4.417
2006-05-05 | 1:00 | 4.447
2006-05-05 | 1:15 | 4.406
2006-05-05 | 1:30 | 4.41
2006-05-05 | 1:45 | 4.392
2006-05-05 | 2:00 | 4.417
2006-05-05 | 2:15 | 4.436
2006-05-05 | 2:30 | 4.436
2006-05-05 | 2:45 | 4.421
2006-05-05 | 3:00 | 4.432
2006-05-05 | 3:15 | 4.483
2006-05-05 | 3:30 | 4.472
2006-05-05 | 3:45 | 4.41
2006-05-05 | 4:00 | 4.432
2006-05-05 | 4:15 | 4.414
2006-05-05 | 4:30 | 4.461
2006-05-05 | 4:45 | 4.465
2006-05-05 | 5:00 | 4.458
2006-05-05 | 5:15 | 4.487
2006-05-05 | 5:30 | 4.45
2006-05-05 | 5:45 | 4.491
2006-05-05 | 6:00 | 4.494
2006-05-05 | 6:15 | 4.498
2006-05-05 | 6:30 | 4.498
2006-05-05 | 6:45 | 4.509
2006-05-05 | 7:00 | 4.439
2006-05-05 | 7:15 | 4.454
2006-05-05 | 7:30 | 4.465
2006-05-05 | 7:45 | 4.439
2006-05-05 | 8:00 | 4.502
2006-05-05 | 8:15 | 4.447
2006-05-05 | 8:30 | 4.439
2006-05-05 | 8:45 | 4.509
2006-05-05 | 9:00 | 4.384
2006-05-05 | 9:15 | 4.458
2006-05-05 | 9:30 | 4.421
2006-05-05 | 9:45 | 4.425
2006-05-05 | 10:00 | 4.447
2006-05-05 | 10:15 | 4.432
2006-05-05 | 10:30 | 4.37
2006-05-05 | 10:45 | 4.373
2006-05-05 | 11:00 | 4.406
2006-05-05 | 11:15 | 4.41
2006-05-05 | 11:30 | 4.388
2006-05-05 | 11:45 | 4.399
2006-05-05 | 12:00 | 4.362
2006-05-05 | 12:15 | 4.34
2006-05-05 | 12:30 | 4.366
2006-05-05 | 12:45 | 4.322
2006-05-05 | 13:00 | 4.318
2006-05-05 | 13:15 | 4.355
2006-05-05 | 13:30 | 4.336
2006-05-05 | 13:45 | 4.325
2006-05-05 | 14:00 | 4.307
2006-05-05 | 14:15 | 4.3
2006-05-05 | 14:30 | 4.263
2006-05-05 | 14:45 | 4.237
2006-05-05 | 15:00 | 4.285
2006-05-05 | 15:15 | 4.292
2006-05-05 | 15:30 | 4.289
2006-05-05 | 15:45 | 4.252
2006-05-05 | 16:00 | 4.234
2006-05-05 | 16:15 | 4.248
2006-05-05 | 16:30 | 4.263
2006-05-05 | 16:45 | 4.296
2006-05-05 | 17:00 | 4.281
2006-05-05 | 17:15 | 4.256
2006-05-05 | 17:30 | 4.285
2006-05-05 | 17:45 | 4.292
2006-05-05 | 18:00 | 4.241
2006-05-05 | 18:15 | 4.256
2006-05-05 | 18:30 | 4.322
2006-05-05 | 18:45 | 4.333
2006-05-05 | 19:00 | 4.311
2006-05-05 | 19:15 | 4.322
2006-05-05 | 19:30 | 4.314
2006-05-05 | 19:45 | 4.377
2006-05-05 | 20:00 | 4.329
2006-05-05 | 20:15 | 4.384
2006-05-05 | 20:30 | 4.381
2006-05-05 | 20:45 | 4.395
2006-05-05 | 21:00 | 4.388
2006-05-05 | 21:15 | 4.428
2006-05-05 | 21:30 | 4.395
2006-05-05 | 21:45 | 4.392
2006-05-05 | 22:00 | 4.417
2006-05-05 | 22:15 | 4.381
2006-05-05 | 22:30 | 4.406
2006-05-05 | 22:45 | 4.399
2006-05-05 | 23:00 | 4.417
2006-05-05 | 23:15 | 4.373
2006-05-05 | 23:30 | 4.395
2006-05-05 | 23:45 | 4.403
2006-05-06 | 0:00 | 4.421
2006-05-06 | 0:15 | 4.436
2006-05-06 | 0:30 | 4.439
2006-05-06 | 0:45 | 4.414
2006-05-06 | 1:00 | 4.428
2006-05-06 | 1:15 | 4.428
2006-05-06 | 1:30 | 4.399
2006-05-06 | 1:45 | 4.366
2006-05-06 | 2:00 | 4.388
2006-05-06 | 2:15 | 4.461
2006-05-06 | 2:30 | 4.436
2006-05-06 | 2:45 | 4.458
2006-05-06 | 3:00 | 4.48
2006-05-06 | 3:15 | 4.483
2006-05-06 | 3:30 | 4.41
2006-05-06 | 3:45 | 4.45
2006-05-06 | 4:00 | 4.469
2006-05-06 | 4:15 | 4.502
2006-05-06 | 4:30 | 4.461
2006-05-06 | 4:45 | 4.491
2006-05-06 | 5:00 | 4.45
2006-05-06 | 5:15 | 4.465
2006-05-06 | 5:30 | 4.45
2006-05-06 | 5:45 | 4.494
2006-05-06 | 6:00 | 4.454
2006-05-06 | 6:15 | 4.458
2006-05-06 | 6:30 | 4.461
2006-05-06 | 6:45 | 4.494
2006-05-06 | 7:00 | 4.48
2006-05-06 | 7:15 | 4.491
2006-05-06 | 7:30 | 4.469
2006-05-06 | 7:45 | 4.469
2006-05-06 | 8:00 | 4.542
2006-05-06 | 8:15 | 4.527
2006-05-06 | 8:30 | 4.502
2006-05-06 | 8:45 | 4.469
2006-05-06 | 9:00 | 4.472
2006-05-06 | 9:15 | 4.483
2006-05-06 | 9:30 | 4.491
2006-05-06 | 9:45 | 4.476
2006-05-06 | 10:00 | 4.483
2006-05-06 | 10:15 | 4.476
2006-05-06 | 10:30 | 4.469
2006-05-06 | 10:45 | 4.461
2006-05-06 | 11:00 | 4.428
2006-05-06 | 11:15 | 4.458
2006-05-06 | 11:30 | 4.366
2006-05-06 | 11:45 | 4.476
2006-05-06 | 12:00 | 4.347
2006-05-06 | 12:15 | 4.395
2006-05-06 | 12:30 | 4.45
2006-05-06 | 12:45 | 4.377
2006-05-06 | 13:00 | 4.37
2006-05-06 | 13:15 | 4.373
2006-05-06 | 13:30 | 4.355
2006-05-06 | 13:45 | 4.34
2006-05-06 | 14:00 | 4.333
2006-05-06 | 14:15 | 4.292
2006-05-06 | 14:30 | 4.366
2006-05-06 | 14:45 | 4.292
2006-05-06 | 15:00 | 4.307
2006-05-06 | 15:15 | 4.377
2006-05-06 | 15:30 | 4.325
2006-05-06 | 15:45 | 4.355
2006-05-06 | 16:00 | 4.311
2006-05-06 | 16:15 | 4.296
2006-05-06 | 16:30 | 4.307
2006-05-06 | 16:45 | 4.359
2006-05-06 | 17:00 | 4.311
2006-05-06 | 17:15 | 4.34
2006-05-06 | 17:30 | 4.322
2006-05-06 | 17:45 | 4.351
2006-05-06 | 18:00 | 4.34
2006-05-06 | 18:15 | 4.381
2006-05-06 | 18:30 | 4.336
2006-05-06 | 18:45 | 4.395
2006-05-06 | 19:00 | 4.377
2006-05-06 | 19:15 | 4.381
2006-05-06 | 19:30 | 4.395
2006-05-06 | 19:45 | 4.439
2006-05-06 | 20:00 | 4.425
2006-05-06 | 20:15 | 4.406
2006-05-06 | 20:30 | 4.439
2006-05-06 | 20:45 | 4.421
2006-05-06 | 21:00 | 4.406
2006-05-06 | 21:15 | 4.428
2006-05-06 | 21:30 | 4.487
2006-05-06 | 21:45 | 4.443
2006-05-06 | 22:00 | 4.465
2006-05-06 | 22:15 | 4.483
2006-05-06 | 22:30 | 4.458
2006-05-06 | 22:45 | 4.41
2006-05-06 | 23:00 | 4.498
2006-05-06 | 23:15 | 4.498
2006-05-06 | 23:30 | 4.513
2006-05-06 | 23:45 | 4.553
2006-05-07 | 0:00 | 4.516
2006-05-07 | 0:15 | 4.505
2006-05-07 | 0:30 | 4.531
2006-05-07 | 0:45 | 4.491
2006-05-07 | 1:00 | 4.48
2006-05-07 | 1:15 | 4.509
2006-05-07 | 1:30 | 4.494
2006-05-07 | 1:45 | 4.388
2006-05-07 | 2:00 | 4.469
2006-05-07 | 2:15 | 4.546
2006-05-07 | 2:30 | 4.524
2006-05-07 | 2:45 | 4.557
2006-05-07 | 3:00 | 4.546
2006-05-07 | 3:15 | 4.557
2006-05-07 | 3:30 | 4.575
2006-05-07 | 3:45 | 4.553
2006-05-07 | 4:00 | 4.564
2006-05-07 | 4:15 | 4.549
2006-05-07 | 4:30 | 4.56
2006-05-07 | 4:45 | 4.527
2006-05-07 | 5:00 | 4.513
2006-05-07 | 5:15 | 4.557
2006-05-07 | 5:30 | 4.538
2006-05-07 | 5:45 | 4.568
2006-05-07 | 6:00 | 4.575
2006-05-07 | 6:15 | 4.483
2006-05-07 | 6:30 | 4.447
2006-05-07 | 6:45 | 4.527
2006-05-07 | 7:00 | 4.516
2006-05-07 | 7:15 | 4.513
2006-05-07 | 7:30 | 4.491
2006-05-07 | 7:45 | 4.516
2006-05-07 | 8:00 | 4.594
2006-05-07 | 8:15 | 4.594
2006-05-07 | 8:30 | 4.564
2006-05-07 | 8:45 | 4.601
2006-05-07 | 9:00 | 4.513
2006-05-07 | 9:15 | 4.56
2006-05-07 | 9:30 | 4.579
2006-05-07 | 9:45 | 4.582
2006-05-07 | 10:00 | 4.571
2006-05-07 | 10:15 | 4.56
2006-05-07 | 10:30 | 4.542
2006-05-07 | 10:45 | 4.546
2006-05-07 | 11:00 | 4.557
2006-05-07 | 11:15 | 4.601
2006-05-07 | 11:30 | 4.564
2006-05-07 | 11:45 | 4.531
2006-05-07 | 12:00 | 4.483
2006-05-07 | 12:15 | 4.52
2006-05-07 | 12:30 | 4.498
2006-05-07 | 12:45 | 4.509
2006-05-07 | 13:00 | 4.498
2006-05-07 | 13:15 | 4.472
2006-05-07 | 13:30 | 4.494
2006-05-07 | 13:45 | 4.458
2006-05-07 | 14:00 | 4.48
2006-05-07 | 14:15 | 4.458
2006-05-07 | 14:30 | 4.454
2006-05-07 | 14:45 | 4.491
2006-05-07 | 15:00 | 4.465
2006-05-07 | 15:15 | 4.454
2006-05-07 | 15:30 | 4.443
2006-05-07 | 15:45 | 4.469
2006-05-07 | 16:00 | 4.439
2006-05-07 | 16:15 | 4.454
2006-05-07 | 16:30 | 4.388
2006-05-07 | 16:45 | 4.447
2006-05-07 | 17:00 | 4.443
2006-05-07 | 17:15 | 4.432
2006-05-07 | 17:30 | 4.443
2006-05-07 | 17:45 | 4.458
2006-05-07 | 18:00 | 4.403
2006-05-07 | 18:15 | 4.428
2006-05-07 | 18:30 | 4.502
2006-05-07 | 18:45 | 4.432
2006-05-07 | 19:00 | 4.395
2006-05-07 | 19:15 | 4.472
2006-05-07 | 19:30 | 4.465
2006-05-07 | 19:45 | 4.469
2006-05-07 | 20:00 | 4.48
2006-05-07 | 20:15 | 4.469
2006-05-07 | 20:30 | 4.502
2006-05-07 | 20:45 | 4.439
2006-05-07 | 21:00 | 4.502
2006-05-07 | 21:15 | 4.469
2006-05-07 | 21:30 | 4.494
2006-05-07 | 21:45 | 4.458
2006-05-07 | 22:00 | 4.461
2006-05-07 | 22:15 | 4.494
2006-05-07 | 22:30 | 4.487
2006-05-07 | 22:45 | 4.494
2006-05-07 | 23:00 | 4.524
2006-05-07 | 23:15 | 4.524
2006-05-07 | 23:30 | 4.505
2006-05-07 | 23:45 | 4.494
2006-05-08 | 0:00 | 4.502
2006-05-08 | 0:15 | 4.461
2006-05-08 | 0:30 | 4.538
2006-05-08 | 0:45 | 4.494
2006-05-08 | 1:00 | 4.56
2006-05-08 | 1:15 | 4.516
2006-05-08 | 1:30 | 4.502
2006-05-08 | 1:45 | 4.513
2006-05-08 | 2:00 | 4.524
2006-05-08 | 2:15 | 4.516
2006-05-08 | 2:30 | 4.52
2006-05-08 | 2:45 | 4.513
2006-05-08 | 3:00 | 4.516
2006-05-08 | 3:15 | 4.469
2006-05-08 | 3:30 | 4.502
2006-05-08 | 3:45 | 4.531
2006-05-08 | 4:00 | 4.52
2006-05-08 | 4:15 | 4.546
2006-05-08 | 4:30 | 4.494
2006-05-08 | 4:45 | 4.491
2006-05-08 | 5:00 | 4.476
2006-05-08 | 5:15 | 4.465
2006-05-08 | 5:30 | 4.476
2006-05-08 | 5:45 | 4.535
2006-05-08 | 6:00 | 4.461
2006-05-08 | 6:15 | 4.483
2006-05-08 | 6:30 | 4.509
2006-05-08 | 6:45 | 4.564
2006-05-08 | 7:00 | 4.516
2006-05-08 | 7:15 | 4.542
2006-05-08 | 7:30 | 4.557
2006-05-08 | 7:45 | 4.549
2006-05-08 | 8:00 | 4.524
2006-05-08 | 8:15 | 4.612
2006-05-08 | 8:30 | 4.549
2006-05-08 | 8:45 | 4.594
2006-05-08 | 9:00 | 4.575
2006-05-08 | 9:15 | 4.553
2006-05-08 | 9:30 | 4.538
2006-05-08 | 9:45 | 4.546
2006-05-08 | 10:00 | 4.546
2006-05-08 | 10:15 | 4.513
2006-05-08 | 10:30 | 4.542
2006-05-08 | 10:45 | 4.531
2006-05-08 | 11:00 | 4.538
2006-05-08 | 11:15 | 4.527
2006-05-08 | 11:30 | 4.465
2006-05-08 | 11:45 | 4.487
2006-05-08 | 12:00 | 4.458
2006-05-08 | 12:15 | 4.458
2006-05-08 | 12:30 | 4.491
2006-05-08 | 12:45 | 4.502
2006-05-08 | 13:00 | 4.425
2006-05-08 | 13:15 | 4.461
2006-05-08 | 13:30 | 4.425
2006-05-08 | 13:45 | 4.421
2006-05-08 | 14:00 | 4.428
2006-05-08 | 14:15 | 4.414
2006-05-08 | 14:30 | 4.439
2006-05-08 | 14:45 | 4.406
2006-05-08 | 15:00 | 4.417
2006-05-08 | 15:15 | 4.425
2006-05-08 | 15:30 | 4.403
2006-05-08 | 15:45 | 4.381
2006-05-08 | 16:00 | 4.432
2006-05-08 | 16:15 | 4.384
2006-05-08 | 16:30 | 4.425
2006-05-08 | 16:45 | 4.425
2006-05-08 | 17:00 | 4.45
2006-05-08 | 17:15 | 4.421
2006-05-08 | 17:30 | 4.45
2006-05-08 | 17:45 | 4.48
2006-05-08 | 18:00 | 4.465
2006-05-08 | 18:15 | 4.476
2006-05-08 | 18:30 | 4.483
2006-05-08 | 18:45 | 4.447
2006-05-08 | 19:00 | 4.421
2006-05-08 | 19:15 | 4.524
2006-05-08 | 19:30 | 4.516
2006-05-08 | 19:45 | 4.439
2006-05-08 | 20:00 | 4.48
2006-05-08 | 20:15 | 4.48
2006-05-08 | 20:30 | 4.454
2006-05-08 | 20:45 | 4.531
2006-05-08 | 21:00 | 4.476
2006-05-08 | 21:15 | 4.491
2006-05-08 | 21:30 | 4.513
2006-05-08 | 21:45 | 4.498
2006-05-08 | 22:00 | 4.472
2006-05-08 | 22:15 | 4.487
2006-05-08 | 22:30 | 4.505
2006-05-08 | 22:45 | 4.524
2006-05-08 | 23:00 | 4.476
2006-05-08 | 23:15 | 4.516
2006-05-08 | 23:30 | 4.483
2006-05-08 | 23:45 | 4.516
2006-05-09 | 0:00 | 4.509
2006-05-09 | 0:15 | 4.527
2006-05-09 | 0:30 | 4.52
2006-05-09 | 0:45 | 4.546
2006-05-09 | 1:00 | 4.509
2006-05-09 | 1:15 | 4.502
2006-05-09 | 1:30 | 4.469
2006-05-09 | 1:45 | 4.502
2006-05-09 | 2:00 | 4.491
2006-05-09 | 2:15 | 4.505
2006-05-09 | 2:30 | 4.524
2006-05-09 | 2:45 | 4.502
2006-05-09 | 3:00 | 4.542
2006-05-09 | 3:15 | 4.538
2006-05-09 | 3:30 | 4.538
2006-05-09 | 3:45 | 4.502
2006-05-09 | 4:00 | 4.557
2006-05-09 | 4:15 | 4.494
2006-05-09 | 4:30 | 4.575
2006-05-09 | 4:45 | 4.557
2006-05-09 | 5:00 | 4.513
2006-05-09 | 5:15 | 4.538
2006-05-09 | 5:30 | 4.553
2006-05-09 | 5:45 | 4.483
2006-05-09 | 6:00 | 4.542
2006-05-09 | 6:15 | 4.553
2006-05-09 | 6:30 | 4.568
2006-05-09 | 6:45 | 4.557
2006-05-09 | 7:00 | 4.516
2006-05-09 | 7:15 | 4.619
2006-05-09 | 7:30 | 4.594
2006-05-09 | 7:45 | 4.616
2006-05-09 | 8:00 | 4.579
2006-05-09 | 8:15 | 4.623
2006-05-09 | 8:30 | 4.619
2006-05-09 | 8:45 | 4.645
2006-05-09 | 9:00 | 4.582
2006-05-09 | 9:15 | 4.605
2006-05-09 | 9:30 | 4.579
2006-05-09 | 9:45 | 4.597
2006-05-09 | 10:00 | 4.568
2006-05-09 | 10:15 | 4.601
2006-05-09 | 10:30 | 4.527
2006-05-09 | 10:45 | 4.571
2006-05-09 | 11:00 | 4.549
2006-05-09 | 11:15 | 4.538
2006-05-09 | 11:30 | 4.542
2006-05-09 | 11:45 | 4.527
2006-05-09 | 12:00 | 4.509
2006-05-09 | 12:15 | 4.527
2006-05-09 | 12:30 | 4.524
2006-05-09 | 12:45 | 4.45
2006-05-09 | 13:00 | 4.458
2006-05-09 | 13:15 | 4.494
2006-05-09 | 13:30 | 4.432
2006-05-09 | 13:45 | 4.388
2006-05-09 | 14:00 | 4.395
2006-05-09 | 14:15 | 4.45
2006-05-09 | 14:30 | 4.45
2006-05-09 | 14:45 | 4.443
2006-05-09 | 15:00 | 4.395
2006-05-09 | 15:15 | 4.395
2006-05-09 | 15:30 | 4.432
2006-05-09 | 15:45 | 4.447
2006-05-09 | 16:00 | 4.373
2006-05-09 | 16:15 | 4.425
2006-05-09 | 16:30 | 4.425
2006-05-09 | 16:45 | 4.476
2006-05-09 | 17:00 | 4.447
2006-05-09 | 17:15 | 4.447
2006-05-09 | 17:30 | 4.425
2006-05-09 | 17:45 | 4.454
2006-05-09 | 18:00 | 4.45
2006-05-09 | 18:15 | 4.48
2006-05-09 | 18:30 | 4.443
2006-05-09 | 18:45 | 4.421
2006-05-09 | 19:00 | 4.439
2006-05-09 | 19:15 | 4.472
2006-05-09 | 19:30 | 4.476
2006-05-09 | 19:45 | 4.472
2006-05-09 | 20:00 | 4.491
2006-05-09 | 20:15 | 4.483
2006-05-09 | 20:30 | 4.509
2006-05-09 | 20:45 | 4.483
2006-05-09 | 21:00 | 4.469
2006-05-09 | 21:15 | 4.524
2006-05-09 | 21:30 | 4.527
2006-05-09 | 21:45 | 4.505
2006-05-09 | 22:00 | 4.509
2006-05-09 | 22:15 | 4.527
2006-05-09 | 22:30 | 4.505
2006-05-09 | 22:45 | 4.531
2006-05-09 | 23:00 | 4.487
2006-05-09 | 23:15 | 4.509
2006-05-09 | 23:30 | 4.487
2006-05-09 | 23:45 | 4.546
2006-05-10 | 0:00 | 4.498
2006-05-10 | 0:15 | 4.516
2006-05-10 | 0:30 | 4.531
2006-05-10 | 0:45 | 4.513
2006-05-10 | 1:00 | 4.553
2006-05-10 | 1:15 | 4.575
2006-05-10 | 1:30 | 4.582
2006-05-10 | 1:45 | 4.527
2006-05-10 | 2:00 | 4.542
2006-05-10 | 2:15 | 4.546
2006-05-10 | 2:30 | 4.56
2006-05-10 | 2:45 | 4.594
2006-05-10 | 3:00 | 4.59
2006-05-10 | 3:15 | 4.531
2006-05-10 | 3:30 | 4.575
2006-05-10 | 3:45 | 4.546
2006-05-10 | 4:00 | 4.568
2006-05-10 | 4:15 | 4.553
2006-05-10 | 4:30 | 4.557
2006-05-10 | 4:45 | 4.579
2006-05-10 | 5:00 | 4.494
2006-05-10 | 5:15 | 4.59
2006-05-10 | 5:30 | 4.575
2006-05-10 | 5:45 | 4.575
2006-05-10 | 6:00 | 4.564
2006-05-10 | 6:15 | 4.579
2006-05-10 | 6:30 | 4.546
2006-05-10 | 6:45 | 4.579
2006-05-10 | 7:00 | 4.538
2006-05-10 | 7:15 | 4.509
2006-05-10 | 7:30 | 4.568
2006-05-10 | 7:45 | 4.571
2006-05-10 | 8:00 | 4.594
2006-05-10 | 8:15 | 4.56
2006-05-10 | 8:30 | 4.56
2006-05-10 | 8:45 | 4.568
2006-05-10 | 9:00 | 4.579
2006-05-10 | 9:15 | 4.568
2006-05-10 | 9:30 | 4.571
2006-05-10 | 9:45 | 4.601
2006-05-10 | 10:00 | 4.553
2006-05-10 | 10:15 | 4.549
2006-05-10 | 10:30 | 4.535
2006-05-10 | 10:45 | 4.491
2006-05-10 | 11:00 | 4.542
2006-05-10 | 11:15 | 4.535
2006-05-10 | 11:30 | 4.535
2006-05-10 | 11:45 | 4.472
2006-05-10 | 12:00 | 4.527
2006-05-10 | 12:15 | 4.472
2006-05-10 | 12:30 | 4.461
2006-05-10 | 12:45 | 4.469
2006-05-10 | 13:00 | 4.436
2006-05-10 | 13:15 | 4.447
2006-05-10 | 13:30 | 4.458
2006-05-10 | 13:45 | 4.381
2006-05-10 | 14:00 | 4.425
2006-05-10 | 14:15 | 4.403
2006-05-10 | 14:30 | 4.388
2006-05-10 | 14:45 | 4.395
2006-05-10 | 15:00 | 4.373
2006-05-10 | 15:15 | 4.351
2006-05-10 | 15:30 | 4.362
2006-05-10 | 15:45 | 4.355
2006-05-10 | 16:00 | 4.329
2006-05-10 | 16:15 | 4.403
2006-05-10 | 16:30 | 4.366
2006-05-10 | 16:45 | 4.392
2006-05-10 | 17:00 | 4.37
2006-05-10 | 17:15 | 4.425
2006-05-10 | 17:30 | 4.373
2006-05-10 | 17:45 | 4.37
2006-05-10 | 18:00 | 4.344
2006-05-10 | 18:15 | 4.366
2006-05-10 | 18:30 | 4.421
2006-05-10 | 18:45 | 4.414
2006-05-10 | 19:00 | 4.381
2006-05-10 | 19:15 | 4.406
2006-05-10 | 19:30 | 4.447
2006-05-10 | 19:45 | 4.443
2006-05-10 | 20:00 | 4.45
2006-05-10 | 20:15 | 4.45
2006-05-10 | 20:30 | 4.476
2006-05-10 | 20:45 | 4.465
2006-05-10 | 21:00 | 4.491
2006-05-10 | 21:15 | 4.476
2006-05-10 | 21:30 | 4.454
2006-05-10 | 21:45 | 4.483
2006-05-10 | 22:00 | 4.502
2006-05-10 | 22:15 | 4.483
2006-05-10 | 22:30 | 4.472
2006-05-10 | 22:45 | 4.513
2006-05-10 | 23:00 | 4.458
2006-05-10 | 23:15 | 4.432
2006-05-10 | 23:30 | 4.487
2006-05-10 | 23:45 | 4.52
2006-05-11 | 0:00 | 4.527
2006-05-11 | 0:15 | 4.502
2006-05-11 | 0:30 | 4.52
2006-05-11 | 0:45 | 4.52
2006-05-11 | 1:00 | 4.542
2006-05-11 | 1:15 | 4.491
2006-05-11 | 1:30 | 4.509
2006-05-11 | 1:45 | 4.516
2006-05-11 | 2:00 | 4.494
2006-05-11 | 2:15 | 4.557
2006-05-11 | 2:30 | 4.542
2006-05-11 | 2:45 | 4.513
2006-05-11 | 3:00 | 4.52
2006-05-11 | 3:15 | 4.56
2006-05-11 | 3:30 | 4.549
2006-05-11 | 3:45 | 4.509
2006-05-11 | 4:00 | 4.549
2006-05-11 | 4:15 | 4.605
2006-05-11 | 4:30 | 4.535
2006-05-11 | 4:45 | 4.538
2006-05-11 | 5:00 | 4.546
2006-05-11 | 5:15 | 4.553
2006-05-11 | 5:30 | 4.538
2006-05-11 | 5:45 | 4.571
2006-05-11 | 6:00 | 4.571
2006-05-11 | 6:15 | 4.582
2006-05-11 | 6:30 | 4.538
2006-05-11 | 6:45 | 4.527
2006-05-11 | 7:00 | 4.553
2006-05-11 | 7:15 | 4.542
2006-05-11 | 7:30 | 4.531
2006-05-11 | 7:45 | 4.542
2006-05-11 | 8:00 | 4.568
2006-05-11 | 8:15 | 4.553
2006-05-11 | 8:30 | 4.549
2006-05-11 | 8:45 | 4.575
2006-05-11 | 9:00 | 4.553
2006-05-11 | 9:15 | 4.605
2006-05-11 | 9:30 | 4.601
2006-05-11 | 9:45 | 4.568
2006-05-11 | 10:00 | 4.586
2006-05-11 | 10:15 | 4.597
2006-05-11 | 10:30 | 4.56
2006-05-11 | 10:45 | 4.542
2006-05-11 | 11:00 | 4.594
2006-05-11 | 11:15 | 4.571
2006-05-11 | 11:30 | 4.568
2006-05-11 | 11:45 | 4.582
2006-05-11 | 12:00 | 4.605
2006-05-11 | 12:15 | 4.568
2006-05-11 | 12:30 | 4.575
2006-05-11 | 12:45 | 4.608
2006-05-11 | 13:00 | 4.553
2006-05-11 | 13:15 | 4.52
2006-05-11 | 13:30 | 4.564
2006-05-11 | 13:45 | 4.597
2006-05-11 | 14:00 | 4.557
2006-05-11 | 14:15 | 4.538
2006-05-11 | 14:30 | 4.582
2006-05-11 | 14:45 | 4.502
2006-05-11 | 15:00 | 4.549
2006-05-11 | 15:15 | 4.502
2006-05-11 | 15:30 | 4.568
2006-05-11 | 15:45 | 4.531
2006-05-11 | 16:00 | 4.535
2006-05-11 | 16:15 | 4.535
2006-05-11 | 16:30 | 4.52
2006-05-11 | 16:45 | 4.494
2006-05-11 | 17:00 | 4.527
2006-05-11 | 17:15 | 4.549
2006-05-11 | 17:30 | 4.557
2006-05-11 | 17:45 | 4.542
2006-05-11 | 18:00 | 4.549
2006-05-11 | 18:15 | 4.571
2006-05-11 | 18:30 | 4.527
2006-05-11 | 18:45 | 4.571
2006-05-11 | 19:00 | 4.557
2006-05-11 | 19:15 | 4.546
2006-05-11 | 19:30 | 4.52
2006-05-11 | 19:45 | 4.568
2006-05-11 | 20:00 | 4.59
2006-05-11 | 20:15 | 4.586
2006-05-11 | 20:30 | 4.619
2006-05-11 | 20:45 | 4.671
2006-05-11 | 21:00 | 4.696
2006-05-11 | 21:15 | 4.685
2006-05-11 | 21:30 | 4.652
2006-05-11 | 21:45 | 4.696
2006-05-11 | 22:00 | 4.92
2006-05-11 | 22:15 | 5.287
2006-05-11 | 22:30 | 5.31
2006-05-11 | 22:45 | 5.148
2006-05-11 | 23:00 | 4.979
2006-05-11 | 23:15 | 5.012
2006-05-11 | 23:30 | 5.724
2006-05-11 | 23:45 | 6.048
2006-05-12 | 0:00 | 5.798
2006-05-12 | 0:15 | 5.464
2006-05-12 | 0:30 | 5.332
2006-05-12 | 0:45 | 5.394
2006-05-12 | 1:00 | 5.614
2006-05-12 | 1:15 | 5.57
2006-05-12 | 1:30 | 5.541
2006-05-12 | 1:45 | 5.423
2006-05-12 | 2:00 | 5.276
2006-05-12 | 2:15 | 5.148
2006-05-12 | 2:30 | 5.115
2006-05-12 | 2:45 | 5.093
2006-05-12 | 3:00 | 5.03
2006-05-12 | 3:15 | 5.012
2006-05-12 | 3:30 | 5.056
2006-05-12 | 3:45 | 5.023
2006-05-12 | 4:00 | 4.99
2006-05-12 | 4:15 | 4.946
2006-05-12 | 4:30 | 4.986
2006-05-12 | 4:45 | 4.873
2006-05-12 | 5:00 | 4.928
2006-05-12 | 5:15 | 4.895
2006-05-12 | 5:30 | 4.876
2006-05-12 | 5:45 | 4.862
2006-05-12 | 6:00 | 4.854
2006-05-12 | 6:15 | 4.865
2006-05-12 | 6:30 | 4.847
2006-05-12 | 6:45 | 4.858
2006-05-12 | 7:00 | 4.792
2006-05-12 | 7:15 | 4.854
2006-05-12 | 7:30 | 4.766
2006-05-12 | 7:45 | 4.766
2006-05-12 | 8:00 | 4.792
2006-05-12 | 8:15 | 4.806
2006-05-12 | 8:30 | 4.788
2006-05-12 | 8:45 | 4.766
2006-05-12 | 9:00 | 4.792
2006-05-12 | 9:15 | 4.792
2006-05-12 | 9:30 | 4.784
2006-05-12 | 9:45 | 4.74
2006-05-12 | 10:00 | 4.788
2006-05-12 | 10:15 | 4.726
2006-05-12 | 10:30 | 4.7
2006-05-12 | 10:45 | 4.766
2006-05-12 | 11:00 | 4.759
2006-05-12 | 11:15 | 4.711
2006-05-12 | 11:30 | 4.718
2006-05-12 | 11:45 | 4.656
2006-05-12 | 12:00 | 4.685
2006-05-12 | 12:15 | 4.645
2006-05-12 | 12:30 | 4.693
2006-05-12 | 12:45 | 4.656
2006-05-12 | 13:00 | 4.66
2006-05-12 | 13:15 | 4.623
2006-05-12 | 13:30 | 4.619
2006-05-12 | 13:45 | 4.616
2006-05-12 | 14:00 | 4.56
2006-05-12 | 14:15 | 4.56
2006-05-12 | 14:30 | 4.601
2006-05-12 | 14:45 | 4.557
2006-05-12 | 15:00 | 4.546
2006-05-12 | 15:15 | 4.557
2006-05-12 | 15:30 | 4.564
2006-05-12 | 15:45 | 4.527
2006-05-12 | 16:00 | 4.524
2006-05-12 | 16:15 | 4.538
2006-05-12 | 16:30 | 4.542
2006-05-12 | 16:45 | 4.553
2006-05-12 | 17:00 | 4.527
2006-05-12 | 17:15 | 4.527
2006-05-12 | 17:30 | 4.546
2006-05-12 | 17:45 | 4.601
2006-05-12 | 18:00 | 4.549
2006-05-12 | 18:15 | 4.594
2006-05-12 | 18:30 | 4.571
2006-05-12 | 18:45 | 4.498
2006-05-12 | 19:00 | 4.531
2006-05-12 | 19:15 | 4.571
2006-05-12 | 19:30 | 4.531
2006-05-12 | 19:45 | 4.564
2006-05-12 | 20:00 | 4.542
2006-05-12 | 20:15 | 4.575
2006-05-12 | 20:30 | 4.582
2006-05-12 | 20:45 | 4.586
2006-05-12 | 21:00 | 4.524
2006-05-12 | 21:15 | 4.553
2006-05-12 | 21:30 | 4.542
2006-05-12 | 21:45 | 4.597
2006-05-12 | 22:00 | 4.568
2006-05-12 | 22:15 | 4.59
2006-05-12 | 22:30 | 4.579
2006-05-12 | 22:45 | 4.549
2006-05-12 | 23:00 | 4.571
2006-05-12 | 23:15 | 4.605
2006-05-12 | 23:30 | 4.538
2006-05-12 | 23:45 | 4.582
2006-05-13 | 0:00 | 4.568
2006-05-13 | 0:15 | 4.582
2006-05-13 | 0:30 | 4.579
2006-05-13 | 0:45 | 4.579
2006-05-13 | 1:00 | 4.516
2006-05-13 | 1:15 | 4.59
2006-05-13 | 1:30 | 4.594
2006-05-13 | 1:45 | 4.542
2006-05-13 | 2:00 | 4.535
2006-05-13 | 2:15 | 4.582
2006-05-13 | 2:30 | 4.586
2006-05-13 | 2:45 | 4.59
2006-05-13 | 3:00 | 4.597
2006-05-13 | 3:15 | 4.59
2006-05-13 | 3:30 | 4.612
2006-05-13 | 3:45 | 4.579
2006-05-13 | 4:00 | 4.623
2006-05-13 | 4:15 | 4.597
2006-05-13 | 4:30 | 4.616
2006-05-13 | 4:45 | 4.608
2006-05-13 | 5:00 | 4.63
2006-05-13 | 5:15 | 4.597
2006-05-13 | 5:30 | 4.638
2006-05-13 | 5:45 | 4.586
2006-05-13 | 6:00 | 4.601
2006-05-13 | 6:15 | 4.605
2006-05-13 | 6:30 | 4.546
2006-05-13 | 6:45 | 4.586
2006-05-13 | 7:00 | 4.59
2006-05-13 | 7:15 | 4.568
2006-05-13 | 7:30 | 4.594
2006-05-13 | 7:45 | 4.616
2006-05-13 | 8:00 | 4.616
2006-05-13 | 8:15 | 4.612
2006-05-13 | 8:30 | 4.623
2006-05-13 | 8:45 | 4.597
2006-05-13 | 9:00 | 4.645
2006-05-13 | 9:15 | 4.638
2006-05-13 | 9:30 | 4.601
2006-05-13 | 9:45 | 4.627
2006-05-13 | 10:00 | 4.619
2006-05-13 | 10:15 | 4.634
2006-05-13 | 10:30 | 4.641
2006-05-13 | 10:45 | 4.538
2006-05-13 | 11:00 | 4.582
2006-05-13 | 11:15 | 4.649
2006-05-13 | 11:30 | 4.66
2006-05-13 | 11:45 | 4.59
2006-05-13 | 12:00 | 4.549
2006-05-13 | 12:15 | 4.549
2006-05-13 | 12:30 | 4.516
2006-05-13 | 12:45 | 4.542
2006-05-13 | 13:00 | 4.527
2006-05-13 | 13:15 | 4.494
2006-05-13 | 13:30 | 4.472
2006-05-13 | 13:45 | 4.505
2006-05-13 | 14:00 | 4.494
2006-05-13 | 14:15 | 4.472
2006-05-13 | 14:30 | 4.472
2006-05-13 | 14:45 | 4.443
2006-05-13 | 15:00 | 4.491
2006-05-13 | 15:15 | 4.447
2006-05-13 | 15:30 | 5.041
2006-05-13 | 15:45 | 5.152
2006-05-13 | 16:00 | 5.126
2006-05-13 | 16:15 | 4.972
2006-05-13 | 16:30 | 4.81
2006-05-13 | 16:45 | 4.744
2006-05-13 | 17:00 | 4.707
2006-05-13 | 17:15 | 4.619
2006-05-13 | 17:30 | 4.66
2006-05-13 | 17:45 | 4.634
2006-05-13 | 18:00 | 4.623
2006-05-13 | 18:15 | 4.649
2006-05-13 | 18:30 | 4.641
2006-05-13 | 18:45 | 4.641
2006-05-13 | 19:00 | 4.616
2006-05-13 | 19:15 | 4.623
2006-05-13 | 19:30 | 4.634
2006-05-13 | 19:45 | 4.608
2006-05-13 | 20:00 | 4.623
2006-05-13 | 20:15 | 4.63
2006-05-13 | 20:30 | 4.649
2006-05-13 | 20:45 | 4.641
2006-05-13 | 21:00 | 4.608
2006-05-13 | 21:15 | 4.638
2006-05-13 | 21:30 | 4.605
2006-05-13 | 21:45 | 4.627
2006-05-13 | 22:00 | 4.641
2006-05-13 | 22:15 | 4.579
2006-05-13 | 22:30 | 4.612
2006-05-13 | 22:45 | 4.619
2006-05-13 | 23:00 | 4.66
2006-05-13 | 23:15 | 4.605
2006-05-13 | 23:30 | 4.608
2006-05-13 | 23:45 | 4.623
2006-05-14 | 0:00 | 4.612
2006-05-14 | 0:15 | 4.56
2006-05-14 | 0:30 | 4.571
2006-05-14 | 0:45 | 4.59
2006-05-14 | 1:00 | 4.616
2006-05-14 | 1:15 | 4.597
2006-05-14 | 1:30 | 4.564
2006-05-14 | 1:45 | 4.56
2006-05-14 | 2:00 | 4.594
2006-05-14 | 2:15 | 4.605
2006-05-14 | 2:30 | 4.645
2006-05-14 | 2:45 | 4.616
2006-05-14 | 3:00 | 4.638
2006-05-14 | 3:15 | 4.59
2006-05-14 | 3:30 | 4.627
2006-05-14 | 3:45 | 4.594
2006-05-14 | 4:00 | 4.63
2006-05-14 | 4:15 | 4.656
2006-05-14 | 4:30 | 4.612
2006-05-14 | 4:45 | 4.608
2006-05-14 | 5:00 | 4.546
2006-05-14 | 5:15 | 4.546
2006-05-14 | 5:30 | 4.594
2006-05-14 | 5:45 | 4.575
2006-05-14 | 6:00 | 4.601
2006-05-14 | 6:15 | 4.586
2006-05-14 | 6:30 | 4.612
2006-05-14 | 6:45 | 4.619
2006-05-14 | 7:00 | 4.63
2006-05-14 | 7:15 | 4.63
2006-05-14 | 7:30 | 4.66
2006-05-14 | 7:45 | 4.623
2006-05-14 | 8:00 | 4.638
2006-05-14 | 8:15 | 4.634
2006-05-14 | 8:30 | 4.63
2006-05-14 | 8:45 | 4.608
2006-05-14 | 9:00 | 4.649
2006-05-14 | 9:15 | 4.641
2006-05-14 | 9:30 | 4.605
2006-05-14 | 9:45 | 4.663
2006-05-14 | 10:00 | 4.619
2006-05-14 | 10:15 | 4.66
2006-05-14 | 10:30 | 4.649
2006-05-14 | 10:45 | 4.641
2006-05-14 | 11:00 | 4.641
2006-05-14 | 11:15 | 4.612
2006-05-14 | 11:30 | 4.601
2006-05-14 | 11:45 | 4.623
2006-05-14 | 12:00 | 4.634
2006-05-14 | 12:15 | 4.616
2006-05-14 | 12:30 | 4.652
2006-05-14 | 12:45 | 4.619
2006-05-14 | 13:00 | 4.627
2006-05-14 | 13:15 | 4.66
2006-05-14 | 13:30 | 4.582
2006-05-14 | 13:45 | 4.616
2006-05-14 | 14:00 | 4.59
2006-05-14 | 14:15 | 4.527
2006-05-14 | 14:30 | 4.575
2006-05-14 | 14:45 | 4.568
2006-05-14 | 15:00 | 4.542
2006-05-14 | 15:15 | 4.594
2006-05-14 | 15:30 | 4.627
2006-05-14 | 15:45 | 4.59
2006-05-14 | 16:00 | 4.56
2006-05-14 | 16:15 | 4.575
2006-05-14 | 16:30 | 4.553
2006-05-14 | 16:45 | 4.56
2006-05-14 | 17:00 | 4.586
2006-05-14 | 17:15 | 4.582
2006-05-14 | 17:30 | 4.564
2006-05-14 | 17:45 | 4.553
2006-05-14 | 18:00 | 4.553
2006-05-14 | 18:15 | 4.59
2006-05-14 | 18:30 | 4.542
2006-05-14 | 18:45 | 4.553
2006-05-14 | 19:00 | 4.56
2006-05-14 | 19:15 | 4.575
2006-05-14 | 19:30 | 4.549
2006-05-14 | 19:45 | 4.568
2006-05-14 | 20:00 | 4.56
2006-05-14 | 20:15 | 4.564
2006-05-14 | 20:30 | 4.549
2006-05-14 | 20:45 | 4.538
2006-05-14 | 21:00 | 4.582
2006-05-14 | 21:15 | 4.597
2006-05-14 | 21:30 | 4.571
2006-05-14 | 21:45 | 4.597
2006-05-14 | 22:00 | 4.601
2006-05-14 | 22:15 | 4.553
2006-05-14 | 22:30 | 4.594
2006-05-14 | 22:45 | 4.531
2006-05-14 | 23:00 | 4.546
2006-05-14 | 23:15 | 4.553
2006-05-14 | 23:30 | 4.553
2006-05-14 | 23:45 | 4.59
2006-05-15 | 0:00 | 4.579
2006-05-15 | 0:15 | 4.582
2006-05-15 | 0:30 | 4.535
2006-05-15 | 0:45 | 4.582
2006-05-15 | 1:00 | 4.579
2006-05-15 | 1:15 | 4.594
2006-05-15 | 1:30 | 4.616
2006-05-15 | 1:45 | 4.605
2006-05-15 | 2:00 | 4.59
2006-05-15 | 2:15 | 4.571
2006-05-15 | 2:30 | 4.56
2006-05-15 | 2:45 | 4.579
2006-05-15 | 3:00 | 4.605
2006-05-15 | 3:15 | 4.608
2006-05-15 | 3:30 | 4.582
2006-05-15 | 3:45 | 4.623
2006-05-15 | 4:00 | 4.597
2006-05-15 | 4:15 | 4.582
2006-05-15 | 4:30 | 4.571
2006-05-15 | 4:45 | 4.579
2006-05-15 | 5:00 | 4.66
2006-05-15 | 5:15 | 4.623
2006-05-15 | 5:30 | 4.638
2006-05-15 | 5:45 | 4.623
2006-05-15 | 6:00 | 4.623
2006-05-15 | 6:15 | 4.634
2006-05-15 | 6:30 | 4.645
2006-05-15 | 6:45 | 4.601
2006-05-15 | 7:00 | 4.674
2006-05-15 | 7:15 | 4.674
2006-05-15 | 7:30 | 4.803
2006-05-15 | 7:45 | 4.972
2006-05-15 | 8:00 | 5.203
2006-05-15 | 8:15 | 5.394
2006-05-15 | 8:30 | 5.589
2006-05-15 | 8:45 | 5.732
2006-05-15 | 9:00 | 5.673
2006-05-15 | 9:15 | 5.493
2006-05-15 | 9:30 | 5.504
2006-05-15 | 9:45 | 5.478
2006-05-15 | 10:00 | 5.534
2006-05-15 | 10:15 | 5.592
2006-05-15 | 10:30 | 5.706
2006-05-15 | 10:45 | 5.677
2006-05-15 | 11:00 | 5.541
2006-05-15 | 11:15 | 5.405
2006-05-15 | 11:30 | 5.376
2006-05-15 | 11:45 | 5.28
2006-05-15 | 12:00 | 5.254
2006-05-15 | 12:15 | 5.328
2006-05-15 | 12:30 | 5.379
2006-05-15 | 12:45 | 5.324
2006-05-15 | 13:00 | 5.262
2006-05-15 | 13:15 | 5.236
2006-05-15 | 13:30 | 5.188
2006-05-15 | 13:45 | 5.177
2006-05-15 | 14:00 | 5.137
2006-05-15 | 14:15 | 5.1
2006-05-15 | 14:30 | 5.078
2006-05-15 | 14:45 | 5.078
2006-05-15 | 15:00 | 5.038
2006-05-15 | 15:15 | 5.049
2006-05-15 | 15:30 | 4.99
2006-05-15 | 15:45 | 5.056
2006-05-15 | 16:00 | 4.983
2006-05-15 | 16:15 | 4.964
2006-05-15 | 16:30 | 4.968
2006-05-15 | 16:45 | 4.964
2006-05-15 | 17:00 | 4.942
2006-05-15 | 17:15 | 4.902
2006-05-15 | 17:30 | 4.92
2006-05-15 | 17:45 | 4.902
2006-05-15 | 18:00 | 4.895
2006-05-15 | 18:15 | 4.873
2006-05-15 | 18:30 | 4.847
2006-05-15 | 18:45 | 4.873
2006-05-15 | 19:00 | 4.854
2006-05-15 | 19:15 | 4.858
2006-05-15 | 19:30 | 4.851
2006-05-15 | 19:45 | 4.817
2006-05-15 | 20:00 | 4.898
2006-05-15 | 20:15 | 4.961
2006-05-15 | 20:30 | 4.873
2006-05-15 | 20:45 | 4.843
2006-05-15 | 21:00 | 4.829
2006-05-15 | 21:15 | 4.836
2006-05-15 | 21:30 | 4.821
2006-05-15 | 21:45 | 4.777
2006-05-15 | 22:00 | 4.821
2006-05-15 | 22:15 | 4.792
2006-05-15 | 22:30 | 4.814
2006-05-15 | 22:45 | 4.806
2006-05-15 | 23:00 | 4.773
2006-05-15 | 23:15 | 4.799
2006-05-15 | 23:30 | 4.821
2006-05-15 | 23:45 | 4.755
2006-05-16 | 0:00 | 4.755
2006-05-16 | 0:15 | 4.784
2006-05-16 | 0:30 | 4.803
2006-05-16 | 0:45 | 4.773
2006-05-16 | 1:00 | 4.829
2006-05-16 | 1:15 | 4.777
2006-05-16 | 1:30 | 4.722
2006-05-16 | 1:45 | 4.81
2006-05-16 | 2:00 | 4.784
2006-05-16 | 2:15 | 4.759
2006-05-16 | 2:30 | 4.795
2006-05-16 | 2:45 | 4.781
2006-05-16 | 3:00 | 4.788
2006-05-16 | 3:15 | 4.773
2006-05-16 | 3:30 | 4.832
2006-05-16 | 3:45 | 4.788
2006-05-16 | 4:00 | 4.762
2006-05-16 | 4:15 | 4.755
2006-05-16 | 4:30 | 4.806
2006-05-16 | 4:45 | 4.781
2006-05-16 | 5:00 | 4.784
2006-05-16 | 5:15 | 4.773
2006-05-16 | 5:30 | 4.744
2006-05-16 | 5:45 | 4.748
2006-05-16 | 6:00 | 4.792
2006-05-16 | 6:15 | 4.773
2006-05-16 | 6:30 | 4.795
2006-05-16 | 6:45 | 4.755
2006-05-16 | 7:00 | 4.773
2006-05-16 | 7:15 | 4.737
2006-05-16 | 7:30 | 4.777
2006-05-16 | 7:45 | 4.766
2006-05-16 | 8:00 | 4.784
2006-05-16 | 8:15 | 4.784
2006-05-16 | 8:30 | 4.74
2006-05-16 | 8:45 | 4.744
2006-05-16 | 9:00 | 4.737
2006-05-16 | 9:15 | 4.744
2006-05-16 | 9:30 | 4.806
2006-05-16 | 9:45 | 4.803
2006-05-16 | 10:00 | 4.777
2006-05-16 | 10:15 | 4.803
2006-05-16 | 10:30 | 4.74
2006-05-16 | 10:45 | 4.777
2006-05-16 | 11:00 | 4.806
2006-05-16 | 11:15 | 4.726
2006-05-16 | 11:30 | 4.744
2006-05-16 | 11:45 | 4.733
2006-05-16 | 12:00 | 4.766
2006-05-16 | 12:15 | 4.784
2006-05-16 | 12:30 | 4.682
2006-05-16 | 12:45 | 4.762
2006-05-16 | 13:00 | 4.693
2006-05-16 | 13:15 | 4.718
2006-05-16 | 13:30 | 4.715
2006-05-16 | 13:45 | 4.667
2006-05-16 | 14:00 | 4.685
2006-05-16 | 14:15 | 4.616
2006-05-16 | 14:30 | 4.722
2006-05-16 | 14:45 | 4.7
2006-05-16 | 15:00 | 4.663
2006-05-16 | 15:15 | 4.656
2006-05-16 | 15:30 | 4.616
2006-05-16 | 15:45 | 4.663
2006-05-16 | 16:00 | 4.696
2006-05-16 | 16:15 | 4.645
2006-05-16 | 16:30 | 4.623
2006-05-16 | 16:45 | 4.638
2006-05-16 | 17:00 | 4.608
2006-05-16 | 17:15 | 4.649
2006-05-16 | 17:30 | 4.627
2006-05-16 | 17:45 | 4.619
2006-05-16 | 18:00 | 4.623
2006-05-16 | 18:15 | 4.571
2006-05-16 | 18:30 | 4.605
2006-05-16 | 18:45 | 4.568
2006-05-16 | 19:00 | 4.605
2006-05-16 | 19:15 | 4.594
2006-05-16 | 19:30 | 4.601
2006-05-16 | 19:45 | 4.619
2006-05-16 | 20:00 | 4.656
2006-05-16 | 20:15 | 4.656
2006-05-16 | 20:30 | 4.616
2006-05-16 | 20:45 | 4.601
2006-05-16 | 21:00 | 4.594
2006-05-16 | 21:15 | 4.605
2006-05-16 | 21:30 | 4.634
2006-05-16 | 21:45 | 4.627
2006-05-16 | 22:00 | 4.63
2006-05-16 | 22:15 | 4.641
2006-05-16 | 22:30 | 4.612
2006-05-16 | 22:45 | 4.59
2006-05-16 | 23:00 | 4.597
2006-05-16 | 23:15 | 4.641
2006-05-16 | 23:30 | 4.601
2006-05-16 | 23:45 | 4.597
2006-05-17 | 0:00 | 4.623
2006-05-17 | 0:15 | 4.616
2006-05-17 | 0:30 | 4.627
2006-05-17 | 0:45 | 4.634
2006-05-17 | 1:00 | 4.616
2006-05-17 | 1:15 | 4.59
2006-05-17 | 1:30 | 4.594
2006-05-17 | 1:45 | 4.652
2006-05-17 | 2:00 | 4.638
2006-05-17 | 2:15 | 4.608
2006-05-17 | 2:30 | 4.568
2006-05-17 | 2:45 | 4.619
2006-05-17 | 3:00 | 4.649
2006-05-17 | 3:15 | 4.652
2006-05-17 | 3:30 | 4.616
2006-05-17 | 3:45 | 4.619
2006-05-17 | 4:00 | 4.656
2006-05-17 | 4:15 | 4.608
2006-05-17 | 4:30 | 4.616
2006-05-17 | 4:45 | 4.619
2006-05-17 | 5:00 | 4.579
2006-05-17 | 5:15 | 4.671
2006-05-17 | 5:30 | 4.612
2006-05-17 | 5:45 | 4.608
2006-05-17 | 6:00 | 4.597
2006-05-17 | 6:15 | 4.594
2006-05-17 | 6:30 | 4.601
2006-05-17 | 6:45 | 4.649
2006-05-17 | 7:00 | 4.601
2006-05-17 | 7:15 | 4.652
2006-05-17 | 7:30 | 4.663
2006-05-17 | 7:45 | 4.649
2006-05-17 | 8:00 | 4.656
2006-05-17 | 8:15 | 4.612
2006-05-17 | 8:30 | 4.63
2006-05-17 | 8:45 | 4.649
2006-05-17 | 9:00 | 4.645
2006-05-17 | 9:15 | 4.634
2006-05-17 | 9:30 | 4.634
2006-05-17 | 9:45 | 4.597
2006-05-17 | 10:00 | 4.582
2006-05-17 | 10:15 | 4.652
2006-05-17 | 10:30 | 4.63
2006-05-17 | 10:45 | 4.59
2006-05-17 | 11:00 | 4.608
2006-05-17 | 11:15 | 4.535
2006-05-17 | 11:30 | 4.524
2006-05-17 | 11:45 | 4.597
2006-05-17 | 12:00 | 4.56
2006-05-17 | 12:15 | 4.516
2006-05-17 | 12:30 | 4.538
2006-05-17 | 12:45 | 4.575
2006-05-17 | 13:00 | 4.491
2006-05-17 | 13:15 | 4.527
2006-05-17 | 13:30 | 4.542
2006-05-17 | 13:45 | 4.502
2006-05-17 | 14:00 | 4.535
2006-05-17 | 14:15 | 4.571
2006-05-17 | 14:30 | 4.524
2006-05-17 | 14:45 | 4.538
2006-05-17 | 15:00 | 4.494
2006-05-17 | 15:15 | 4.516
2006-05-17 | 15:30 | 4.487
2006-05-17 | 15:45 | 4.52
2006-05-17 | 16:00 | 4.513
2006-05-17 | 16:15 | 4.513
2006-05-17 | 16:30 | 4.498
2006-05-17 | 16:45 | 4.487
2006-05-17 | 17:00 | 4.458
2006-05-17 | 17:15 | 4.461
2006-05-17 | 17:30 | 4.502
2006-05-17 | 17:45 | 4.531
2006-05-17 | 18:00 | 4.505
2006-05-17 | 18:15 | 4.498
2006-05-17 | 18:30 | 4.494
2006-05-17 | 18:45 | 4.498
2006-05-17 | 19:00 | 4.538
2006-05-17 | 19:15 | 4.487
2006-05-17 | 19:30 | 4.546
2006-05-17 | 19:45 | 4.505
2006-05-17 | 20:00 | 4.516
2006-05-17 | 20:15 | 4.505
2006-05-17 | 20:30 | 4.524
2006-05-17 | 20:45 | 4.535
2006-05-17 | 21:00 | 4.597
2006-05-17 | 21:15 | 4.538
2006-05-17 | 21:30 | 4.527
2006-05-17 | 21:45 | 4.542
2006-05-17 | 22:00 | 4.579
2006-05-17 | 22:15 | 4.579
2006-05-17 | 22:30 | 4.568
2006-05-17 | 22:45 | 4.56
2006-05-17 | 23:00 | 4.546
2006-05-17 | 23:15 | 4.575
2006-05-17 | 23:30 | 4.553
2006-05-17 | 23:45 | 4.538
2006-05-18 | 0:00 | 4.568
2006-05-18 | 0:15 | 4.586
2006-05-18 | 0:30 | 4.542
2006-05-18 | 0:45 | 4.542
2006-05-18 | 1:00 | 4.549
2006-05-18 | 1:15 | 4.535
2006-05-18 | 1:30 | 4.535
2006-05-18 | 1:45 | 4.56
2006-05-18 | 2:00 | 4.531
2006-05-18 | 2:15 | 4.549
2006-05-18 | 2:30 | 4.549
2006-05-18 | 2:45 | 4.56
2006-05-18 | 3:00 | 4.542
2006-05-18 | 3:15 | 4.553
2006-05-18 | 3:30 | 4.557
2006-05-18 | 3:45 | 4.538
2006-05-18 | 4:00 | 4.546
2006-05-18 | 4:15 | 4.498
2006-05-18 | 4:30 | 4.542
2006-05-18 | 4:45 | 4.531
2006-05-18 | 5:00 | 4.538
2006-05-18 | 5:15 | 4.542
2006-05-18 | 5:30 | 4.546
2006-05-18 | 5:45 | 4.546
2006-05-18 | 6:00 | 4.538
2006-05-18 | 6:15 | 4.564
2006-05-18 | 6:30 | 4.52
2006-05-18 | 6:45 | 4.571
2006-05-18 | 7:00 | 4.505
2006-05-18 | 7:15 | 4.546
2006-05-18 | 7:30 | 4.601
2006-05-18 | 7:45 | 4.638
2006-05-18 | 8:00 | 4.564
2006-05-18 | 8:15 | 4.59
2006-05-18 | 8:30 | 4.571
2006-05-18 | 8:45 | 4.579
2006-05-18 | 9:00 | 4.549
2006-05-18 | 9:15 | 4.557
2006-05-18 | 9:30 | 4.557
2006-05-18 | 9:45 | 4.498
2006-05-18 | 10:00 | 4.505
2006-05-18 | 10:15 | 4.538
2006-05-18 | 10:30 | 4.498
2006-05-18 | 10:45 | 4.505
2006-05-18 | 11:00 | 4.524
2006-05-18 | 11:15 | 4.476
2006-05-18 | 11:30 | 4.476
2006-05-18 | 11:45 | 4.432
2006-05-18 | 12:00 | 4.432
2006-05-18 | 12:15 | 4.432
2006-05-18 | 12:30 | 4.45
2006-05-18 | 12:45 | 4.436
2006-05-18 | 13:00 | 4.414
2006-05-18 | 13:15 | 4.395
2006-05-18 | 13:30 | 4.403
2006-05-18 | 13:45 | 4.406
2006-05-18 | 14:00 | 4.395
2006-05-18 | 14:15 | 4.381
2006-05-18 | 14:30 | 4.34
2006-05-18 | 14:45 | 4.366
2006-05-18 | 15:00 | 4.406
2006-05-18 | 15:15 | 4.403
2006-05-18 | 15:30 | 4.436
2006-05-18 | 15:45 | 4.458
2006-05-18 | 16:00 | 4.476
2006-05-18 | 16:15 | 4.458
2006-05-18 | 16:30 | 4.428
2006-05-18 | 16:45 | 4.483
2006-05-18 | 17:00 | 4.498
2006-05-18 | 17:15 | 4.52
2006-05-18 | 17:30 | 4.538
2006-05-18 | 17:45 | 4.469
2006-05-18 | 18:00 | 4.476
2006-05-18 | 18:15 | 4.483
2006-05-18 | 18:30 | 4.45
2006-05-18 | 18:45 | 4.553
2006-05-18 | 19:00 | 4.74
2006-05-18 | 19:15 | 4.799
2006-05-18 | 19:30 | 4.7
2006-05-18 | 19:45 | 4.59
2006-05-18 | 20:00 | 4.557
2006-05-18 | 20:15 | 4.605
2006-05-18 | 20:30 | 4.597
2006-05-18 | 20:45 | 4.579
2006-05-18 | 21:00 | 4.542
2006-05-18 | 21:15 | 4.535
2006-05-18 | 21:30 | 4.579
2006-05-18 | 21:45 | 4.476
2006-05-18 | 22:00 | 4.535
2006-05-18 | 22:15 | 4.549
2006-05-18 | 22:30 | 4.531
2006-05-18 | 22:45 | 4.483
2006-05-18 | 23:00 | 4.524
2006-05-18 | 23:15 | 4.516
2006-05-18 | 23:30 | 4.505
2006-05-18 | 23:45 | 4.483
2006-05-19 | 0:00 | 4.553
2006-05-19 | 0:15 | 4.524
2006-05-19 | 0:30 | 4.538
2006-05-19 | 0:45 | 4.546
2006-05-19 | 1:00 | 4.516
2006-05-19 | 1:15 | 4.487
2006-05-19 | 1:30 | 4.531
2006-05-19 | 1:45 | 4.538
2006-05-19 | 2:00 | 4.564
2006-05-19 | 2:15 | 4.487
2006-05-19 | 2:30 | 4.476
2006-05-19 | 2:45 | 4.516
2006-05-19 | 3:00 | 4.531
2006-05-19 | 3:15 | 4.509
2006-05-19 | 3:30 | 4.535
2006-05-19 | 3:45 | 4.524
2006-05-19 | 4:00 | 4.549
2006-05-19 | 4:15 | 4.52
2006-05-19 | 4:30 | 4.542
2006-05-19 | 4:45 | 4.516
2006-05-19 | 5:00 | 4.549
2006-05-19 | 5:15 | 4.553
2006-05-19 | 5:30 | 4.509
2006-05-19 | 5:45 | 4.491
2006-05-19 | 6:00 | 4.538
2006-05-19 | 6:15 | 4.513
2006-05-19 | 6:30 | 4.509
2006-05-19 | 6:45 | 4.516
2006-05-19 | 7:00 | 4.546
2006-05-19 | 7:15 | 4.505
2006-05-19 | 7:30 | 4.538
2006-05-19 | 7:45 | 4.546
2006-05-19 | 8:00 | 4.579
2006-05-19 | 8:15 | 4.549
2006-05-19 | 8:30 | 4.568
2006-05-19 | 8:45 | 4.538
2006-05-19 | 9:00 | 4.56
2006-05-19 | 9:15 | 4.597
2006-05-19 | 9:30 | 4.557
2006-05-19 | 9:45 | 4.601
2006-05-19 | 10:00 | 4.63
2006-05-19 | 10:15 | 4.652
2006-05-19 | 10:30 | 4.619
2006-05-19 | 10:45 | 4.627
2006-05-19 | 11:00 | 4.619
2006-05-19 | 11:15 | 4.601
2006-05-19 | 11:30 | 4.557
2006-05-19 | 11:45 | 4.586
2006-05-19 | 12:00 | 4.597
2006-05-19 | 12:15 | 4.616
2006-05-19 | 12:30 | 4.524
2006-05-19 | 12:45 | 5.067
2006-05-19 | 13:00 | 5.045
2006-05-19 | 13:15 | 4.924
2006-05-19 | 13:30 | 4.751
2006-05-19 | 13:45 | 4.733
2006-05-19 | 14:00 | 4.689
2006-05-19 | 14:15 | 4.667
2006-05-19 | 14:30 | 4.649
2006-05-19 | 14:45 | 4.612
2006-05-19 | 15:00 | 4.605
2006-05-19 | 15:15 | 4.571
2006-05-19 | 15:30 | 4.553
2006-05-19 | 15:45 | 4.568
2006-05-19 | 16:00 | 4.571
2006-05-19 | 16:15 | 4.524
2006-05-19 | 16:30 | 4.491
2006-05-19 | 16:45 | 4.571
2006-05-19 | 17:00 | 4.56
2006-05-19 | 17:15 | 4.59
2006-05-19 | 17:30 | 4.568
2006-05-19 | 17:45 | 4.564
2006-05-19 | 18:00 | 4.605
2006-05-19 | 18:15 | 4.836
2006-05-19 | 18:30 | 4.876
2006-05-19 | 18:45 | 4.788
2006-05-19 | 19:00 | 4.689
2006-05-19 | 19:15 | 4.641
2006-05-19 | 19:30 | 4.652
2006-05-19 | 19:45 | 4.641
2006-05-19 | 20:00 | 4.608
2006-05-19 | 20:15 | 4.627
2006-05-19 | 20:30 | 4.594
2006-05-19 | 20:45 | 4.594
2006-05-19 | 21:00 | 4.616
2006-05-19 | 21:15 | 4.597
2006-05-19 | 21:30 | 4.557
2006-05-19 | 21:45 | 4.678
2006-05-19 | 22:00 | 4.619
2006-05-19 | 22:15 | 4.638
2006-05-19 | 22:30 | 4.667
2006-05-19 | 22:45 | 4.59
2006-05-19 | 23:00 | 4.619
2006-05-19 | 23:15 | 4.582
2006-05-19 | 23:30 | 4.59
2006-05-19 | 23:45 | 4.553
2006-05-20 | 0:00 | 4.586
2006-05-20 | 0:15 | 4.575
2006-05-20 | 0:30 | 4.59
2006-05-20 | 0:45 | 4.564
2006-05-20 | 1:00 | 4.608
2006-05-20 | 1:15 | 4.579
2006-05-20 | 1:30 | 4.652
2006-05-20 | 1:45 | 4.616
2006-05-20 | 2:00 | 4.579
2006-05-20 | 2:15 | 4.568
2006-05-20 | 2:30 | 4.546
2006-05-20 | 2:45 | 4.579
2006-05-20 | 3:00 | 4.634
2006-05-20 | 3:15 | 4.594
2006-05-20 | 3:30 | 4.575
2006-05-20 | 3:45 | 4.601
2006-05-20 | 4:00 | 4.594
2006-05-20 | 4:15 | 4.568
2006-05-20 | 4:30 | 4.634
2006-05-20 | 4:45 | 4.568
2006-05-20 | 5:00 | 4.623
2006-05-20 | 5:15 | 4.564
2006-05-20 | 5:30 | 4.586
2006-05-20 | 5:45 | 4.601
2006-05-20 | 6:00 | 4.579
2006-05-20 | 6:15 | 4.582
2006-05-20 | 6:30 | 4.59
2006-05-20 | 6:45 | 4.586
2006-05-20 | 7:00 | 4.605
2006-05-20 | 7:15 | 4.597
2006-05-20 | 7:30 | 4.616
2006-05-20 | 7:45 | 4.586
2006-05-20 | 8:00 | 4.568
2006-05-20 | 8:15 | 4.605
2006-05-20 | 8:30 | 4.56
2006-05-20 | 8:45 | 4.619
2006-05-20 | 9:00 | 4.586
2006-05-20 | 9:15 | 4.586
2006-05-20 | 9:30 | 4.605
2006-05-20 | 9:45 | 4.586
2006-05-20 | 10:00 | 4.582
2006-05-20 | 10:15 | 4.56
2006-05-20 | 10:30 | 4.582
2006-05-20 | 10:45 | 4.612
2006-05-20 | 11:00 | 4.524
2006-05-20 | 11:15 | 4.527
2006-05-20 | 11:30 | 4.553
2006-05-20 | 11:45 | 4.557
2006-05-20 | 12:00 | 4.564
2006-05-20 | 12:15 | 4.546
2006-05-20 | 12:30 | 4.557
2006-05-20 | 12:45 | 4.564
2006-05-20 | 13:00 | 4.571
2006-05-20 | 13:15 | 4.428
2006-05-20 | 13:30 | 4.461
2006-05-20 | 13:45 | 4.458
2006-05-20 | 14:00 | 4.432
2006-05-20 | 14:15 | 4.417
2006-05-20 | 14:30 | 4.399
2006-05-20 | 14:45 | 4.381
2006-05-20 | 15:00 | 4.37
2006-05-20 | 15:15 | 4.37
2006-05-20 | 15:30 | 4.399
2006-05-20 | 15:45 | 4.351
2006-05-20 | 16:00 | 4.395
2006-05-20 | 16:15 | 4.359
2006-05-20 | 16:30 | 4.373
2006-05-20 | 16:45 | 4.384
2006-05-20 | 17:00 | 4.37
2006-05-20 | 17:15 | 4.37
2006-05-20 | 17:30 | 4.395
2006-05-20 | 17:45 | 4.384
2006-05-20 | 18:00 | 4.362
2006-05-20 | 18:15 | 4.384
2006-05-20 | 18:30 | 4.403
2006-05-20 | 18:45 | 4.366
2006-05-20 | 19:00 | 4.37
2006-05-20 | 19:15 | 4.37
2006-05-20 | 19:30 | 4.414
2006-05-20 | 19:45 | 4.381
2006-05-20 | 20:00 | 4.395
2006-05-20 | 20:15 | 4.384
2006-05-20 | 20:30 | 4.406
2006-05-20 | 20:45 | 4.41
2006-05-20 | 21:00 | 4.439
2006-05-20 | 21:15 | 4.425
2006-05-20 | 21:30 | 4.436
2006-05-20 | 21:45 | 4.403
2006-05-20 | 22:00 | 4.439
2006-05-20 | 22:15 | 4.384
2006-05-20 | 22:30 | 4.458
2006-05-20 | 22:45 | 4.483
2006-05-20 | 23:00 | 4.403
2006-05-20 | 23:15 | 4.414
2006-05-20 | 23:30 | 4.41
2006-05-20 | 23:45 | 4.447
2006-05-21 | 0:00 | 4.428
2006-05-21 | 0:15 | 4.432
2006-05-21 | 0:30 | 4.476
2006-05-21 | 0:45 | 4.458
2006-05-21 | 1:00 | 4.392
2006-05-21 | 1:15 | 4.406
2006-05-21 | 1:30 | 4.443
2006-05-21 | 1:45 | 4.399
2006-05-21 | 2:00 | 4.432
2006-05-21 | 2:15 | 4.432
2006-05-21 | 2:30 | 4.443
2006-05-21 | 2:45 | 4.436
2006-05-21 | 3:00 | 4.472
2006-05-21 | 3:15 | 4.483
2006-05-21 | 3:30 | 4.414
2006-05-21 | 3:45 | 4.45
2006-05-21 | 4:00 | 4.458
2006-05-21 | 4:15 | 4.45
2006-05-21 | 4:30 | 4.443
2006-05-21 | 4:45 | 4.45
2006-05-21 | 5:00 | 4.45
2006-05-21 | 5:15 | 4.447
2006-05-21 | 5:30 | 4.502
2006-05-21 | 5:45 | 4.432
2006-05-21 | 6:00 | 4.531
2006-05-21 | 6:15 | 4.461
2006-05-21 | 6:30 | 4.48
2006-05-21 | 6:45 | 4.483
2006-05-21 | 7:00 | 4.516
2006-05-21 | 7:15 | 4.439
2006-05-21 | 7:30 | 4.494
2006-05-21 | 7:45 | 4.502
2006-05-21 | 8:00 | 4.494
2006-05-21 | 8:15 | 4.428
2006-05-21 | 8:30 | 4.45
2006-05-21 | 8:45 | 4.505
2006-05-21 | 9:00 | 4.513
2006-05-21 | 9:15 | 4.469
2006-05-21 | 9:30 | 4.436
2006-05-21 | 9:45 | 4.417
2006-05-21 | 10:00 | 4.443
2006-05-21 | 10:15 | 4.403
2006-05-21 | 10:30 | 4.395
2006-05-21 | 10:45 | 4.417
2006-05-21 | 11:00 | 4.436
2006-05-21 | 11:15 | 4.436
2006-05-21 | 11:30 | 4.414
2006-05-21 | 11:45 | 4.384
2006-05-21 | 12:00 | 4.399
2006-05-21 | 12:15 | 4.41
2006-05-21 | 12:30 | 4.436
2006-05-21 | 12:45 | 4.414
2006-05-21 | 13:00 | 4.417
2006-05-21 | 13:15 | 4.406
2006-05-21 | 13:30 | 4.417
2006-05-21 | 13:45 | 4.439
2006-05-21 | 14:00 | 4.395
2006-05-21 | 14:15 | 4.428
2006-05-21 | 14:30 | 4.439
2006-05-21 | 14:45 | 4.417
2006-05-21 | 15:00 | 4.41
2006-05-21 | 15:15 | 4.461
2006-05-21 | 15:30 | 4.403
2006-05-21 | 15:45 | 4.41
2006-05-21 | 16:00 | 4.395
2006-05-21 | 16:15 | 4.362
2006-05-21 | 16:30 | 4.34
2006-05-21 | 16:45 | 4.347
2006-05-21 | 17:00 | 4.325
2006-05-21 | 17:15 | 4.362
2006-05-21 | 17:30 | 4.347
2006-05-21 | 17:45 | 4.322
2006-05-21 | 18:00 | 4.359
2006-05-21 | 18:15 | 4.3
2006-05-21 | 18:30 | 4.366
2006-05-21 | 18:45 | 4.311
2006-05-21 | 19:00 | 4.303
2006-05-21 | 19:15 | 4.355
2006-05-21 | 19:30 | 4.3
2006-05-21 | 19:45 | 4.314
2006-05-21 | 20:00 | 4.292
2006-05-21 | 20:15 | 4.359
2006-05-21 | 20:30 | 4.395
2006-05-21 | 20:45 | 4.384
2006-05-21 | 21:00 | 4.395
2006-05-21 | 21:15 | 4.421
2006-05-21 | 21:30 | 4.406
2006-05-21 | 21:45 | 4.406
2006-05-21 | 22:00 | 4.414
2006-05-21 | 22:15 | 4.417
2006-05-21 | 22:30 | 4.395
2006-05-21 | 22:45 | 4.41
2006-05-21 | 23:00 | 4.384
2006-05-21 | 23:15 | 4.443
2006-05-21 | 23:30 | 4.461
2006-05-21 | 23:45 | 4.439
2006-05-22 | 0:00 | 4.414
2006-05-22 | 0:15 | 4.428
2006-05-22 | 0:30 | 4.502
2006-05-22 | 0:45 | 4.425
2006-05-22 | 1:00 | 4.443
2006-05-22 | 1:15 | 4.465
2006-05-22 | 1:30 | 4.476
2006-05-22 | 1:45 | 4.458
2006-05-22 | 2:00 | 4.472
2006-05-22 | 2:15 | 4.465
2006-05-22 | 2:30 | 4.443
2006-05-22 | 2:45 | 4.472
2006-05-22 | 3:00 | 4.45
2006-05-22 | 3:15 | 4.461
2006-05-22 | 3:30 | 4.469
2006-05-22 | 3:45 | 4.443
2006-05-22 | 4:00 | 4.48
2006-05-22 | 4:15 | 4.45
2006-05-22 | 4:30 | 4.469
2006-05-22 | 4:45 | 4.465
2006-05-22 | 5:00 | 4.447
2006-05-22 | 5:15 | 4.439
2006-05-22 | 5:30 | 4.48
2006-05-22 | 5:45 | 4.432
2006-05-22 | 6:00 | 4.447
2006-05-22 | 6:15 | 4.414
2006-05-22 | 6:30 | 4.454
2006-05-22 | 6:45 | 4.465
2006-05-22 | 7:00 | 4.447
2006-05-22 | 7:15 | 4.48
2006-05-22 | 7:30 | 4.472
2006-05-22 | 7:45 | 4.491
2006-05-22 | 8:00 | 4.425
2006-05-22 | 8:15 | 4.498
2006-05-22 | 8:30 | 4.469
2006-05-22 | 8:45 | 4.461
2006-05-22 | 9:00 | 4.48
2006-05-22 | 9:15 | 4.447
2006-05-22 | 9:30 | 4.454
2006-05-22 | 9:45 | 4.472
2006-05-22 | 10:00 | 4.454
2006-05-22 | 10:15 | 4.428
2006-05-22 | 10:30 | 4.436
2006-05-22 | 10:45 | 4.41
2006-05-22 | 11:00 | 4.428
2006-05-22 | 11:15 | 4.472
2006-05-22 | 11:30 | 4.461
2006-05-22 | 11:45 | 4.432
2006-05-22 | 12:00 | 4.388
2006-05-22 | 12:15 | 4.362
2006-05-22 | 12:30 | 4.428
2006-05-22 | 12:45 | 4.381
2006-05-22 | 13:00 | 4.34
2006-05-22 | 13:15 | 4.333
2006-05-22 | 13:30 | 4.333
2006-05-22 | 13:45 | 4.336
2006-05-22 | 14:00 | 4.3
2006-05-22 | 14:15 | 4.344
2006-05-22 | 14:30 | 4.318
2006-05-22 | 14:45 | 4.307
2006-05-22 | 15:00 | 4.296
2006-05-22 | 15:15 | 4.285
2006-05-22 | 15:30 | 4.256
2006-05-22 | 15:45 | 4.252
2006-05-22 | 16:00 | 4.278
2006-05-22 | 16:15 | 4.274
2006-05-22 | 16:30 | 4.311
2006-05-22 | 16:45 | 4.252
2006-05-22 | 17:00 | 4.322
2006-05-22 | 17:15 | 4.351
2006-05-22 | 17:30 | 4.296
2006-05-22 | 17:45 | 4.311
2006-05-22 | 18:00 | 4.311
2006-05-22 | 18:15 | 4.344
2006-05-22 | 18:30 | 4.344
2006-05-22 | 18:45 | 4.351
2006-05-22 | 19:00 | 4.347
2006-05-22 | 19:15 | 4.318
2006-05-22 | 19:30 | 4.351
2006-05-22 | 19:45 | 4.344
2006-05-22 | 20:00 | 4.351
2006-05-22 | 20:15 | 4.311
2006-05-22 | 20:30 | 4.347
2006-05-22 | 20:45 | 4.377
2006-05-22 | 21:00 | 4.362
2006-05-22 | 21:15 | 4.417
2006-05-22 | 21:30 | 4.384
2006-05-22 | 21:45 | 4.355
2006-05-22 | 22:00 | 4.392
2006-05-22 | 22:15 | 4.454
2006-05-22 | 22:30 | 4.403
2006-05-22 | 22:45 | 4.395
2006-05-22 | 23:00 | 4.414
2006-05-22 | 23:15 | 4.388
2006-05-22 | 23:30 | 4.381
2006-05-22 | 23:45 | 4.403
2006-05-23 | 0:00 | 4.417
2006-05-23 | 0:15 | 4.41
2006-05-23 | 0:30 | 4.436
2006-05-23 | 0:45 | 4.395
2006-05-23 | 1:00 | 4.406
2006-05-23 | 1:15 | 4.403
2006-05-23 | 1:30 | 4.41
2006-05-23 | 1:45 | 4.439
2006-05-23 | 2:00 | 4.406
2006-05-23 | 2:15 | 4.432
2006-05-23 | 2:30 | 4.439
2006-05-23 | 2:45 | 4.41
2006-05-23 | 3:00 | 4.421
2006-05-23 | 3:15 | 4.443
2006-05-23 | 3:30 | 4.381
2006-05-23 | 3:45 | 4.447
2006-05-23 | 4:00 | 4.447
2006-05-23 | 4:15 | 4.458
2006-05-23 | 4:30 | 4.421
2006-05-23 | 4:45 | 4.399
2006-05-23 | 5:00 | 4.388
2006-05-23 | 5:15 | 4.458
2006-05-23 | 5:30 | 4.454
2006-05-23 | 5:45 | 4.421
2006-05-23 | 6:00 | 4.447
2006-05-23 | 6:15 | 4.428
2006-05-23 | 6:30 | 4.472
2006-05-23 | 6:45 | 4.428
2006-05-23 | 7:00 | 4.399
2006-05-23 | 7:15 | 4.469
2006-05-23 | 7:30 | 4.472
2006-05-23 | 7:45 | 4.472
2006-05-23 | 8:00 | 4.439
2006-05-23 | 8:15 | 4.439
2006-05-23 | 8:30 | 4.428
2006-05-23 | 8:45 | 4.414
2006-05-23 | 9:00 | 4.476
2006-05-23 | 9:15 | 4.476
2006-05-23 | 9:30 | 4.428
2006-05-23 | 9:45 | 4.45
2006-05-23 | 10:00 | 4.399
2006-05-23 | 10:15 | 4.414
2006-05-23 | 10:30 | 4.414
2006-05-23 | 10:45 | 4.388
2006-05-23 | 11:00 | 4.373
2006-05-23 | 11:15 | 4.377
2006-05-23 | 11:30 | 4.34
2006-05-23 | 11:45 | 4.336
2006-05-23 | 12:00 | 4.34
2006-05-23 | 12:15 | 4.366
2006-05-23 | 12:30 | 4.307
2006-05-23 | 12:45 | 4.259
2006-05-23 | 13:00 | 4.351
2006-05-23 | 13:15 | 4.307
2006-05-23 | 13:30 | 4.259
2006-05-23 | 13:45 | 4.252
2006-05-23 | 14:00 | 4.215
2006-05-23 | 14:15 | 4.226
2006-05-23 | 14:30 | 4.23
2006-05-23 | 14:45 | 4.252
2006-05-23 | 15:00 | 4.208
2006-05-23 | 15:15 | 4.226
2006-05-23 | 15:30 | 4.215
2006-05-23 | 15:45 | 4.164
2006-05-23 | 16:00 | 4.223
2006-05-23 | 16:15 | 4.252
2006-05-23 | 16:30 | 4.256
2006-05-23 | 16:45 | 4.223
2006-05-23 | 17:00 | 4.179
2006-05-23 | 17:15 | 4.234
2006-05-23 | 17:30 | 4.179
2006-05-23 | 17:45 | 4.256
2006-05-23 | 18:00 | 4.193
2006-05-23 | 18:15 | 4.219
2006-05-23 | 18:30 | 4.182
2006-05-23 | 18:45 | 4.23
2006-05-23 | 19:00 | 4.223
2006-05-23 | 19:15 | 4.226
2006-05-23 | 19:30 | 4.248
2006-05-23 | 19:45 | 4.215
2006-05-23 | 20:00 | 4.285
2006-05-23 | 20:15 | 4.285
2006-05-23 | 20:30 | 4.267
2006-05-23 | 20:45 | 4.281
2006-05-23 | 21:00 | 4.285
2006-05-23 | 21:15 | 4.256
2006-05-23 | 21:30 | 4.311
2006-05-23 | 21:45 | 4.3
2006-05-23 | 22:00 | 4.259
2006-05-23 | 22:15 | 4.314
2006-05-23 | 22:30 | 4.311
2006-05-23 | 22:45 | 4.281
2006-05-23 | 23:00 | 4.344
2006-05-23 | 23:15 | 4.307
2006-05-23 | 23:30 | 4.303
2006-05-23 | 23:45 | 4.336
2006-05-24 | 0:00 | 4.322
2006-05-24 | 0:15 | 4.307
2006-05-24 | 0:30 | 4.292
2006-05-24 | 0:45 | 4.329
2006-05-24 | 1:00 | 4.322
2006-05-24 | 1:15 | 4.292
2006-05-24 | 1:30 | 4.366
2006-05-24 | 1:45 | 4.329
2006-05-24 | 2:00 | 4.289
2006-05-24 | 2:15 | 4.34
2006-05-24 | 2:30 | 4.307
2006-05-24 | 2:45 | 4.351
2006-05-24 | 3:00 | 4.296
2006-05-24 | 3:15 | 4.322
2006-05-24 | 3:30 | 4.34
2006-05-24 | 3:45 | 4.322
2006-05-24 | 4:00 | 4.34
2006-05-24 | 4:15 | 4.333
2006-05-24 | 4:30 | 4.41
2006-05-24 | 4:45 | 4.3
2006-05-24 | 5:00 | 4.333
2006-05-24 | 5:15 | 4.322
2006-05-24 | 5:30 | 4.307
2006-05-24 | 5:45 | 4.347
2006-05-24 | 6:00 | 4.384
2006-05-24 | 6:15 | 4.325
2006-05-24 | 6:30 | 4.329
2006-05-24 | 6:45 | 4.344
2006-05-24 | 7:00 | 4.373
2006-05-24 | 7:15 | 4.351
2006-05-24 | 7:30 | 4.318
2006-05-24 | 7:45 | 4.347
2006-05-24 | 8:00 | 4.384
2006-05-24 | 8:15 | 4.344
2006-05-24 | 8:30 | 4.34
2006-05-24 | 8:45 | 4.34
2006-05-24 | 9:00 | 4.344
2006-05-24 | 9:15 | 4.333
2006-05-24 | 9:30 | 4.307
2006-05-24 | 9:45 | 4.37
2006-05-24 | 10:00 | 4.362
2006-05-24 | 10:15 | 4.27
2006-05-24 | 10:30 | 4.3
2006-05-24 | 10:45 | 4.3
2006-05-24 | 11:00 | 4.263
2006-05-24 | 11:15 | 4.3
2006-05-24 | 11:30 | 4.314
2006-05-24 | 11:45 | 4.278
2006-05-24 | 12:00 | 4.263
2006-05-24 | 12:15 | 4.274
2006-05-24 | 12:30 | 4.259
2006-05-24 | 12:45 | 4.204
2006-05-24 | 13:00 | 4.215
2006-05-24 | 13:15 | 4.197
2006-05-24 | 13:30 | 4.27
2006-05-24 | 13:45 | 4.16
2006-05-24 | 14:00 | 4.193
2006-05-24 | 14:15 | 4.193
2006-05-24 | 14:30 | 4.168
2006-05-24 | 14:45 | 4.105
2006-05-24 | 15:00 | 4.175
2006-05-24 | 15:15 | 4.135
2006-05-24 | 15:30 | 4.105
2006-05-24 | 15:45 | 4.149
2006-05-24 | 16:00 | 4.153
2006-05-24 | 16:15 | 4.131
2006-05-24 | 16:30 | 4.164
2006-05-24 | 16:45 | 4.079
2006-05-24 | 17:00 | 4.12
2006-05-24 | 17:15 | 4.146
2006-05-24 | 17:30 | 4.142
2006-05-24 | 17:45 | 4.12
2006-05-24 | 18:00 | 4.149
2006-05-24 | 18:15 | 4.142
2006-05-24 | 18:30 | 4.142
2006-05-24 | 18:45 | 4.171
2006-05-24 | 19:00 | 4.212
2006-05-24 | 19:15 | 4.182
2006-05-24 | 19:30 | 4.201
2006-05-24 | 19:45 | 4.19
2006-05-24 | 20:00 | 4.186
2006-05-24 | 20:15 | 4.212
2006-05-24 | 20:30 | 4.23
2006-05-24 | 20:45 | 4.252
2006-05-24 | 21:00 | 4.223
2006-05-24 | 21:15 | 4.256
2006-05-24 | 21:30 | 4.259
2006-05-24 | 21:45 | 4.237
2006-05-24 | 22:00 | 4.256
2006-05-24 | 22:15 | 4.278
2006-05-24 | 22:30 | 4.263
2006-05-24 | 22:45 | 4.289
2006-05-24 | 23:00 | 4.27
2006-05-24 | 23:15 | 4.3
2006-05-24 | 23:30 | 4.296
2006-05-24 | 23:45 | 4.281
2006-05-25 | 0:00 | 4.322
2006-05-25 | 0:15 | 4.259
2006-05-25 | 0:30 | 4.278
2006-05-25 | 0:45 | 4.285
2006-05-25 | 1:00 | 4.303
2006-05-25 | 1:15 | 4.318
2006-05-25 | 1:30 | 4.289
2006-05-25 | 1:45 | 4.307
2006-05-25 | 2:00 | 4.311
2006-05-25 | 2:15 | 4.303
2006-05-25 | 2:30 | 4.289
2006-05-25 | 2:45 | 4.347
2006-05-25 | 3:00 | 4.296
2006-05-25 | 3:15 | 4.296
2006-05-25 | 3:30 | 4.347
2006-05-25 | 3:45 | 4.322
2006-05-25 | 4:00 | 4.307
2006-05-25 | 4:15 | 4.311
2006-05-25 | 4:30 | 4.333
2006-05-25 | 4:45 | 4.274
2006-05-25 | 5:00 | 4.34
2006-05-25 | 5:15 | 4.347
2006-05-25 | 5:30 | 4.296
2006-05-25 | 5:45 | 4.318
2006-05-25 | 6:00 | 4.329
2006-05-25 | 6:15 | 4.3
2006-05-25 | 6:30 | 4.314
2006-05-25 | 6:45 | 4.274
2006-05-25 | 7:00 | 4.281
2006-05-25 | 7:15 | 4.325
2006-05-25 | 7:30 | 4.303
2006-05-25 | 7:45 | 4.34
2006-05-25 | 8:00 | 4.366
2006-05-25 | 8:15 | 4.314
2006-05-25 | 8:30 | 4.322
2006-05-25 | 8:45 | 4.296
2006-05-25 | 9:00 | 4.292
2006-05-25 | 9:15 | 4.333
2006-05-25 | 9:30 | 4.303
2006-05-25 | 9:45 | 4.241
2006-05-25 | 10:00 | 4.23
2006-05-25 | 10:15 | 4.245
2006-05-25 | 10:30 | 4.208
2006-05-25 | 10:45 | 4.248
2006-05-25 | 11:00 | 4.23
2006-05-25 | 11:15 | 4.241
2006-05-25 | 11:30 | 4.27
2006-05-25 | 11:45 | 4.23
2006-05-25 | 12:00 | 4.245
2006-05-25 | 12:15 | 4.248
2006-05-25 | 12:30 | 4.27
2006-05-25 | 12:45 | 4.182
2006-05-25 | 13:00 | 4.237
2006-05-25 | 13:15 | 4.171
2006-05-25 | 13:30 | 4.138
2006-05-25 | 13:45 | 4.116
2006-05-25 | 14:00 | 4.135
2006-05-25 | 14:15 | 4.094
2006-05-25 | 14:30 | 4.021
2006-05-25 | 14:45 | 4.087
2006-05-25 | 15:00 | 4.09
2006-05-25 | 15:15 | 4.098
2006-05-25 | 15:30 | 4.12
2006-05-25 | 15:45 | 4.164
2006-05-25 | 16:00 | 4.127
2006-05-25 | 16:15 | 4.087
2006-05-25 | 16:30 | 4.138
2006-05-25 | 16:45 | 4.127
2006-05-25 | 17:00 | 4.112
2006-05-25 | 17:15 | 4.146
2006-05-25 | 17:30 | 4.157
2006-05-25 | 17:45 | 4.16
2006-05-25 | 18:00 | 4.186
2006-05-25 | 18:15 | 4.201
2006-05-25 | 18:30 | 4.201
2006-05-25 | 18:45 | 4.201
2006-05-25 | 19:00 | 4.23
2006-05-25 | 19:15 | 4.256
2006-05-25 | 19:30 | 4.212
2006-05-25 | 19:45 | 4.219
2006-05-25 | 20:00 | 4.241
2006-05-25 | 20:15 | 4.248
2006-05-25 | 20:30 | 4.197
2006-05-25 | 20:45 | 4.27
2006-05-25 | 21:00 | 4.234
2006-05-25 | 21:15 | 4.259
2006-05-25 | 21:30 | 4.278
2006-05-25 | 21:45 | 4.256
2006-05-25 | 22:00 | 4.259
2006-05-25 | 22:15 | 4.274
2006-05-25 | 22:30 | 4.256
2006-05-25 | 22:45 | 4.292
2006-05-25 | 23:00 | 4.274
2006-05-25 | 23:15 | 4.289
2006-05-25 | 23:30 | 4.267
2006-05-25 | 23:45 | 4.256
2006-05-26 | 0:00 | 4.296
2006-05-26 | 0:15 | 4.248
2006-05-26 | 0:30 | 4.34
2006-05-26 | 0:45 | 4.263
2006-05-26 | 1:00 | 4.285
2006-05-26 | 1:15 | 4.274
2006-05-26 | 1:30 | 4.245
2006-05-26 | 1:45 | 4.267
2006-05-26 | 2:00 | 4.329
2006-05-26 | 2:15 | 4.281
2006-05-26 | 2:30 | 4.318
2006-05-26 | 2:45 | 4.263
2006-05-26 | 3:00 | 4.289
2006-05-26 | 3:15 | 4.311
2006-05-26 | 3:30 | 4.281
2006-05-26 | 3:45 | 4.256
2006-05-26 | 4:00 | 4.289
2006-05-26 | 4:15 | 4.289
2006-05-26 | 4:30 | 4.278
2006-05-26 | 4:45 | 4.318
2006-05-26 | 5:00 | 4.318
2006-05-26 | 5:15 | 4.3
2006-05-26 | 5:30 | 4.333
2006-05-26 | 5:45 | 4.322
2006-05-26 | 6:00 | 4.285
2006-05-26 | 6:15 | 4.252
2006-05-26 | 6:30 | 4.311
2006-05-26 | 6:45 | 4.27
2006-05-26 | 7:00 | 4.307
2006-05-26 | 7:15 | 4.289
2006-05-26 | 7:30 | 4.3
2006-05-26 | 7:45 | 4.318
2006-05-26 | 8:00 | 4.278
2006-05-26 | 8:15 | 4.325
2006-05-26 | 8:30 | 4.285
2006-05-26 | 8:45 | 4.263
2006-05-26 | 9:00 | 4.256
2006-05-26 | 9:15 | 4.274
2006-05-26 | 9:30 | 4.201
2006-05-26 | 9:45 | 4.311
2006-05-26 | 10:00 | 4.219
2006-05-26 | 10:15 | 4.182
2006-05-26 | 10:30 | 4.252
2006-05-26 | 10:45 | 4.252
2006-05-26 | 11:00 | 4.263
2006-05-26 | 11:15 | 4.27
2006-05-26 | 11:30 | 4.226
2006-05-26 | 11:45 | 4.241
2006-05-26 | 12:00 | 4.237
2006-05-26 | 12:15 | 4.267
2006-05-26 | 12:30 | 4.219
2006-05-26 | 12:45 | 4.256
2006-05-26 | 13:00 | 4.234
2006-05-26 | 13:15 | 4.241
2006-05-26 | 13:30 | 4.201
2006-05-26 | 13:45 | 4.182
2006-05-26 | 14:00 | 4.256
2006-05-26 | 14:15 | 4.245
2006-05-26 | 14:30 | 4.263
2006-05-26 | 14:45 | 4.256
2006-05-26 | 15:00 | 4.23
2006-05-26 | 15:15 | 4.182
2006-05-26 | 15:30 | 4.175
2006-05-26 | 15:45 | 4.149
2006-05-26 | 16:00 | 4.19
2006-05-26 | 16:15 | 4.146
2006-05-26 | 16:30 | 4.149
2006-05-26 | 16:45 | 4.05
2006-05-26 | 17:00 | 4.146
2006-05-26 | 17:15 | 4.105
2006-05-26 | 17:30 | 4.105
2006-05-26 | 17:45 | 4.124
2006-05-26 | 18:00 | 4.146
2006-05-26 | 18:15 | 4.142
2006-05-26 | 18:30 | 4.135
2006-05-26 | 18:45 | 4.171
2006-05-26 | 19:00 | 4.34
2006-05-26 | 19:15 | 4.505
2006-05-26 | 19:30 | 4.762
2006-05-26 | 19:45 | 6.147
2006-05-26 | 20:00 | 6.294
2006-05-26 | 20:15 | 5.548
2006-05-26 | 20:30 | 5.053
2006-05-26 | 20:45 | 4.825
2006-05-26 | 21:00 | 4.715
2006-05-26 | 21:15 | 4.696
2006-05-26 | 21:30 | 4.605
2006-05-26 | 21:45 | 4.535
2006-05-26 | 22:00 | 4.535
2006-05-26 | 22:15 | 4.538
2006-05-26 | 22:30 | 4.52
2006-05-26 | 22:45 | 4.465
2006-05-26 | 23:00 | 4.469
2006-05-26 | 23:15 | 4.494
2006-05-26 | 23:30 | 4.476
2006-05-26 | 23:45 | 4.494
2006-05-27 | 0:00 | 4.465
2006-05-27 | 0:15 | 4.487
2006-05-27 | 0:30 | 4.443
2006-05-27 | 0:45 | 4.476
2006-05-27 | 1:00 | 4.439
2006-05-27 | 1:15 | 4.465
2006-05-27 | 1:30 | 4.425
2006-05-27 | 1:45 | 4.454
2006-05-27 | 2:00 | 4.41
2006-05-27 | 2:15 | 4.395
2006-05-27 | 2:30 | 4.436
2006-05-27 | 2:45 | 4.392
2006-05-27 | 3:00 | 4.403
2006-05-27 | 3:15 | 4.406
2006-05-27 | 3:30 | 4.41
2006-05-27 | 3:45 | 4.414
2006-05-27 | 4:00 | 4.414
2006-05-27 | 4:15 | 4.395
2006-05-27 | 4:30 | 4.366
2006-05-27 | 4:45 | 4.362
2006-05-27 | 5:00 | 4.336
2006-05-27 | 5:15 | 4.399
2006-05-27 | 5:30 | 4.388
2006-05-27 | 5:45 | 4.41
2006-05-27 | 6:00 | 4.384
2006-05-27 | 6:15 | 4.347
2006-05-27 | 6:30 | 4.351
2006-05-27 | 6:45 | 4.359
2006-05-27 | 7:00 | 4.366
2006-05-27 | 7:15 | 4.333
2006-05-27 | 7:30 | 4.325
2006-05-27 | 7:45 | 4.359
2006-05-27 | 8:00 | 4.314
2006-05-27 | 8:15 | 4.355
2006-05-27 | 8:30 | 4.314
2006-05-27 | 8:45 | 4.336
2006-05-27 | 9:00 | 4.289
2006-05-27 | 9:15 | 4.333
2006-05-27 | 9:30 | 4.289
2006-05-27 | 9:45 | 4.303
2006-05-27 | 10:00 | 4.289
2006-05-27 | 10:15 | 4.281
2006-05-27 | 10:30 | 4.296
2006-05-27 | 10:45 | 4.241
2006-05-27 | 11:00 | 4.329
2006-05-27 | 11:15 | 4.322
2006-05-27 | 11:30 | 4.318
2006-05-27 | 11:45 | 4.289
2006-05-27 | 12:00 | 4.23
2006-05-27 | 12:15 | 4.296
2006-05-27 | 12:30 | 4.27
2006-05-27 | 12:45 | 4.292
2006-05-27 | 13:00 | 4.285
2006-05-27 | 13:15 | 4.245
2006-05-27 | 13:30 | 4.212
2006-05-27 | 13:45 | 4.226
2006-05-27 | 14:00 | 4.208
2006-05-27 | 14:15 | 4.223
2006-05-27 | 14:30 | 4.168
2006-05-27 | 14:45 | 4.226
2006-05-27 | 15:00 | 4.204
2006-05-27 | 15:15 | 4.149
2006-05-27 | 15:30 | 4.138
2006-05-27 | 15:45 | 4.12
2006-05-27 | 16:00 | 4.186
2006-05-27 | 16:15 | 4.112
2006-05-27 | 16:30 | 4.079
2006-05-27 | 16:45 | 4.116
2006-05-27 | 17:00 | 4.043
2006-05-27 | 17:15 | 4.072
2006-05-27 | 17:30 | 4.083
2006-05-27 | 17:45 | 4.083
2006-05-27 | 18:00 | 4.072
2006-05-27 | 18:15 | 4.021
2006-05-27 | 18:30 | 3.995
2006-05-27 | 18:45 | 4.05
2006-05-27 | 19:00 | 4.043
2006-05-27 | 19:15 | 4.124
2006-05-27 | 19:30 | 4.046
2006-05-27 | 19:45 | 4.105
2006-05-27 | 20:00 | 4.083
2006-05-27 | 20:15 | 4.116
2006-05-27 | 20:30 | 4.098
2006-05-27 | 20:45 | 4.061
2006-05-27 | 21:00 | 4.171
2006-05-27 | 21:15 | 4.131
2006-05-27 | 21:30 | 4.135
2006-05-27 | 21:45 | 4.201
2006-05-27 | 22:00 | 4.142
2006-05-27 | 22:15 | 4.116
2006-05-27 | 22:30 | 4.146
2006-05-27 | 22:45 | 4.197
2006-05-27 | 23:00 | 4.157
2006-05-27 | 23:15 | 4.186
2006-05-27 | 23:30 | 4.208
2006-05-27 | 23:45 | 4.164
2006-05-28 | 0:00 | 4.19
2006-05-28 | 0:15 | 4.146
2006-05-28 | 0:30 | 4.219
2006-05-28 | 0:45 | 4.215
2006-05-28 | 1:00 | 4.204
2006-05-28 | 1:15 | 4.16
2006-05-28 | 1:30 | 4.197
2006-05-28 | 1:45 | 4.215
2006-05-28 | 2:00 | 4.215
2006-05-28 | 2:15 | 4.146
2006-05-28 | 2:30 | 4.201
2006-05-28 | 2:45 | 4.179
2006-05-28 | 3:00 | 4.23
2006-05-28 | 3:15 | 4.226
2006-05-28 | 3:30 | 4.23
2006-05-28 | 3:45 | 4.241
2006-05-28 | 4:00 | 4.226
2006-05-28 | 4:15 | 4.241
2006-05-28 | 4:30 | 4.212
2006-05-28 | 4:45 | 4.234
2006-05-28 | 5:00 | 4.241
2006-05-28 | 5:15 | 4.245
2006-05-28 | 5:30 | 4.215
2006-05-28 | 5:45 | 4.237
2006-05-28 | 6:00 | 4.267
2006-05-28 | 6:15 | 4.252
2006-05-28 | 6:30 | 4.193
2006-05-28 | 6:45 | 4.237
2006-05-28 | 7:00 | 4.223
2006-05-28 | 7:15 | 4.204
2006-05-28 | 7:30 | 4.252
2006-05-28 | 7:45 | 4.259
2006-05-28 | 8:00 | 4.197
2006-05-28 | 8:15 | 4.226
2006-05-28 | 8:30 | 4.208
2006-05-28 | 8:45 | 4.256
2006-05-28 | 9:00 | 4.201
2006-05-28 | 9:15 | 4.193
2006-05-28 | 9:30 | 4.168
2006-05-28 | 9:45 | 4.197
2006-05-28 | 10:00 | 4.142
2006-05-28 | 10:15 | 4.175
2006-05-28 | 10:30 | 4.138
2006-05-28 | 10:45 | 4.112
2006-05-28 | 11:00 | 4.131
2006-05-28 | 11:15 | 4.135
2006-05-28 | 11:30 | 4.065
2006-05-28 | 11:45 | 4.112
2006-05-28 | 12:00 | 4.068
2006-05-28 | 12:15 | 4.061
2006-05-28 | 12:30 | 4.068
2006-05-28 | 12:45 | 3.995
2006-05-28 | 13:00 | 3.988
2006-05-28 | 13:15 | 3.988
2006-05-28 | 13:30 | 4.061
2006-05-28 | 13:45 | 4.079
2006-05-28 | 14:00 | 4.112
2006-05-28 | 14:15 | 4.094
2006-05-28 | 14:30 | 4.028
2006-05-28 | 14:45 | 4.024
2006-05-28 | 15:00 | 4.046
2006-05-28 | 15:15 | 3.991
2006-05-28 | 15:30 | 3.977
2006-05-28 | 15:45 | 3.936
2006-05-28 | 16:00 | 3.958
2006-05-28 | 16:15 | 3.995
2006-05-28 | 16:30 | 3.944
2006-05-28 | 16:45 | 3.958
2006-05-28 | 17:00 | 4.01
2006-05-28 | 17:15 | 4.01
2006-05-28 | 17:30 | 3.966
2006-05-28 | 17:45 | 3.977
2006-05-28 | 18:00 | 4.024
2006-05-28 | 18:15 | 3.984
2006-05-28 | 18:30 | 4.039
2006-05-28 | 18:45 | 4.043
2006-05-28 | 19:00 | 4.028
2006-05-28 | 19:15 | 4.05
2006-05-28 | 19:30 | 4.046
2006-05-28 | 19:45 | 4.046
2006-05-28 | 20:00 | 4.061
2006-05-28 | 20:15 | 4.061
2006-05-28 | 20:30 | 4.076
2006-05-28 | 20:45 | 4.079
2006-05-28 | 21:00 | 4.138
2006-05-28 | 21:15 | 4.127
2006-05-28 | 21:30 | 4.109
2006-05-28 | 21:45 | 4.127
2006-05-28 | 22:00 | 4.105
2006-05-28 | 22:15 | 4.109
2006-05-28 | 22:30 | 4.112
2006-05-28 | 22:45 | 4.127
2006-05-28 | 23:00 | 4.153
2006-05-28 | 23:15 | 4.12
2006-05-28 | 23:30 | 4.105
2006-05-28 | 23:45 | 4.131
2006-05-29 | 0:00 | 4.142
2006-05-29 | 0:15 | 4.138
2006-05-29 | 0:30 | 4.157
2006-05-29 | 0:45 | 4.131
2006-05-29 | 1:00 | 4.179
2006-05-29 | 1:15 | 4.175
2006-05-29 | 1:30 | 4.164
2006-05-29 | 1:45 | 4.164
2006-05-29 | 2:00 | 4.16
2006-05-29 | 2:15 | 4.142
2006-05-29 | 2:30 | 4.094
2006-05-29 | 2:45 | 4.131
2006-05-29 | 3:00 | 4.127
2006-05-29 | 3:15 | 4.19
2006-05-29 | 3:30 | 4.179
2006-05-29 | 3:45 | 4.153
2006-05-29 | 4:00 | 4.157
2006-05-29 | 4:15 | 4.171
2006-05-29 | 4:30 | 4.175
2006-05-29 | 4:45 | 4.208
2006-05-29 | 5:00 | 4.208
2006-05-29 | 5:15 | 4.201
2006-05-29 | 5:30 | 4.19
2006-05-29 | 5:45 | 4.179
2006-05-29 | 6:00 | 4.175
2006-05-29 | 6:15 | 4.215
2006-05-29 | 6:30 | 4.179
2006-05-29 | 6:45 | 4.201
2006-05-29 | 7:00 | 4.164
2006-05-29 | 7:15 | 4.16
2006-05-29 | 7:30 | 4.157
2006-05-29 | 7:45 | 4.179
2006-05-29 | 8:00 | 4.131
2006-05-29 | 8:15 | 4.171
2006-05-29 | 8:30 | 4.197
2006-05-29 | 8:45 | 4.164
2006-05-29 | 9:00 | 4.175
2006-05-29 | 9:15 | 4.157
2006-05-29 | 9:30 | 4.135
2006-05-29 | 9:45 | 4.164
2006-05-29 | 10:00 | 4.09
2006-05-29 | 10:15 | 4.116
2006-05-29 | 10:30 | 4.094
2006-05-29 | 10:45 | 4.061
2006-05-29 | 11:00 | 4.039
2006-05-29 | 11:15 | 3.973
2006-05-29 | 11:30 | 4.01
2006-05-29 | 11:45 | 4.035
2006-05-29 | 12:00 | 3.911
2006-05-29 | 12:15 | 3.9
2006-05-29 | 12:30 | 3.892
2006-05-29 | 12:45 | 3.936
2006-05-29 | 13:00 | 3.896
2006-05-29 | 13:15 | 3.844
2006-05-29 | 13:30 | 3.855
2006-05-29 | 13:45 | 3.841
2006-05-29 | 14:00 | 3.83
2006-05-29 | 14:15 | 3.866
2006-05-29 | 14:30 | 3.837
2006-05-29 | 14:45 | 3.819
2006-05-29 | 15:00 | 3.745
2006-05-29 | 15:15 | 3.793
2006-05-29 | 15:30 | 3.848
2006-05-29 | 15:45 | 3.811
2006-05-29 | 16:00 | 3.866
2006-05-29 | 16:15 | 3.892
2006-05-29 | 16:30 | 3.844
2006-05-29 | 16:45 | 3.885
2006-05-29 | 17:00 | 3.885
2006-05-29 | 17:15 | 3.863
2006-05-29 | 17:30 | 3.833
2006-05-29 | 17:45 | 3.863
2006-05-29 | 18:00 | 3.881
2006-05-29 | 18:15 | 3.929
2006-05-29 | 18:30 | 3.918
2006-05-29 | 18:45 | 3.944
2006-05-29 | 19:00 | 3.914
2006-05-29 | 19:15 | 3.929
2006-05-29 | 19:30 | 3.969
2006-05-29 | 19:45 | 3.933
2006-05-29 | 20:00 | 3.969
2006-05-29 | 20:15 | 3.995
2006-05-29 | 20:30 | 4.01
2006-05-29 | 20:45 | 3.995
2006-05-29 | 21:00 | 4.054
2006-05-29 | 21:15 | 4.021
2006-05-29 | 21:30 | 4.046
2006-05-29 | 21:45 | 4.068
2006-05-29 | 22:00 | 4.072
2006-05-29 | 22:15 | 4.043
2006-05-29 | 22:30 | 4.076
2006-05-29 | 22:45 | 4.09
2006-05-29 | 23:00 | 4.09
2006-05-29 | 23:15 | 4.101
2006-05-29 | 23:30 | 4.065
2006-05-29 | 23:45 | 4.05
2006-05-30 | 0:00 | 4.072
2006-05-30 | 0:15 | 4.083
2006-05-30 | 0:30 | 4.083
2006-05-30 | 0:45 | 4.061
2006-05-30 | 1:00 | 4.057
2006-05-30 | 1:15 | 4.054
2006-05-30 | 1:30 | 4.079
2006-05-30 | 1:45 | 4.083
2006-05-30 | 2:00 | 4.072
2006-05-30 | 2:15 | 4.068
2006-05-30 | 2:30 | 4.09
2006-05-30 | 2:45 | 4.101
2006-05-30 | 3:00 | 4.057
2006-05-30 | 3:15 | 4.135
2006-05-30 | 3:30 | 4.028
2006-05-30 | 3:45 | 4.135
2006-05-30 | 4:00 | 4.083
2006-05-30 | 4:15 | 4.124
2006-05-30 | 4:30 | 4.09
2006-05-30 | 4:45 | 4.112
2006-05-30 | 5:00 | 4.054
2006-05-30 | 5:15 | 4.072
2006-05-30 | 5:30 | 4.087
2006-05-30 | 5:45 | 4.076
2006-05-30 | 6:00 | 4.065
2006-05-30 | 6:15 | 4.083
2006-05-30 | 6:30 | 4.146
2006-05-30 | 6:45 | 4.076
2006-05-30 | 7:00 | 4.087
2006-05-30 | 7:15 | 4.116
2006-05-30 | 7:30 | 4.043
2006-05-30 | 7:45 | 4.05
2006-05-30 | 8:00 | 4.043
2006-05-30 | 8:15 | 4.028
2006-05-30 | 8:30 | 4.065
2006-05-30 | 8:45 | 3.966
2006-05-30 | 9:00 | 4.002
2006-05-30 | 9:15 | 3.933
2006-05-30 | 9:30 | 3.962
2006-05-30 | 9:45 | 4.035
2006-05-30 | 10:00 | 3.911
2006-05-30 | 10:15 | 3.951
2006-05-30 | 10:30 | 3.947
2006-05-30 | 10:45 | 3.973
2006-05-30 | 11:00 | 3.955
2006-05-30 | 11:15 | 3.951
2006-05-30 | 11:30 | 3.903
2006-05-30 | 11:45 | 3.9
2006-05-30 | 12:00 | 3.833
2006-05-30 | 12:15 | 3.789
2006-05-30 | 12:30 | 3.848
2006-05-30 | 12:45 | 3.922
2006-05-30 | 13:00 | 3.877
2006-05-30 | 13:15 | 3.767
2006-05-30 | 13:30 | 3.907
2006-05-30 | 13:45 | 3.753
2006-05-30 | 14:00 | 3.855
2006-05-30 | 14:15 | 3.859
2006-05-30 | 14:30 | 3.793
2006-05-30 | 14:45 | 3.837
2006-05-30 | 15:00 | 3.727
2006-05-30 | 15:15 | 3.749
2006-05-30 | 15:30 | 3.764
2006-05-30 | 15:45 | 3.782
2006-05-30 | 16:00 | 3.8
2006-05-30 | 16:15 | 3.793
2006-05-30 | 16:30 | 3.815
2006-05-30 | 16:45 | 3.775
2006-05-30 | 17:00 | 3.83
2006-05-30 | 17:15 | 3.782
2006-05-30 | 17:30 | 3.76
2006-05-30 | 17:45 | 3.793
2006-05-30 | 18:00 | 3.837
2006-05-30 | 18:15 | 3.822
2006-05-30 | 18:30 | 3.866
2006-05-30 | 18:45 | 3.855
2006-05-30 | 19:00 | 3.874
2006-05-30 | 19:15 | 3.918
2006-05-30 | 19:30 | 3.87
2006-05-30 | 19:45 | 3.866
2006-05-30 | 20:00 | 3.94
2006-05-30 | 20:15 | 3.922
2006-05-30 | 20:30 | 3.936
2006-05-30 | 20:45 | 3.907
2006-05-30 | 21:00 | 3.951
2006-05-30 | 21:15 | 3.936
2006-05-30 | 21:30 | 3.966
2006-05-30 | 21:45 | 3.962
2006-05-30 | 22:00 | 3.951
2006-05-30 | 22:15 | 3.911
2006-05-30 | 22:30 | 3.951
2006-05-30 | 22:45 | 3.933
2006-05-30 | 23:00 | 3.98
2006-05-30 | 23:15 | 3.966
2006-05-30 | 23:30 | 3.977
2006-05-30 | 23:45 | 3.984
2006-05-31 | 0:00 | 3.966
2006-05-31 | 0:15 | 3.958
2006-05-31 | 0:30 | 3.999
2006-05-31 | 0:45 | 3.999
2006-05-31 | 1:00 | 4.002
2006-05-31 | 1:15 | 3.991
2006-05-31 | 1:30 | 4.021
2006-05-31 | 1:45 | 3.995
2006-05-31 | 2:00 | 4.01
2006-05-31 | 2:15 | 4.006
2006-05-31 | 2:30 | 4.032
2006-05-31 | 2:45 | 4.061
2006-05-31 | 3:00 | 4.046
2006-05-31 | 3:15 | 4.039
2006-05-31 | 3:30 | 4.054
2006-05-31 | 3:45 | 4.035
2006-05-31 | 4:00 | 4.028
2006-05-31 | 4:15 | 4.039
2006-05-31 | 4:30 | 4.065
2006-05-31 | 4:45 | 4.046
2006-05-31 | 5:00 | 4.032
2006-05-31 | 5:15 | 4.046
2006-05-31 | 5:30 | 4.079
2006-05-31 | 5:45 | 4.017
2006-05-31 | 6:00 | 4.079
2006-05-31 | 6:15 | 4.076
2006-05-31 | 6:30 | 4.076
2006-05-31 | 6:45 | 4.057
2006-05-31 | 7:00 | 4.024
2006-05-31 | 7:15 | 3.988
2006-05-31 | 7:30 | 4.083
2006-05-31 | 7:45 | 4.061
2006-05-31 | 8:00 | 4.039
2006-05-31 | 8:15 | 4.05
2006-05-31 | 8:30 | 4.057
2006-05-31 | 8:45 | 4.043
2006-05-31 | 9:00 | 4.043
2006-05-31 | 9:15 | 4.01
2006-05-31 | 9:30 | 4.087
2006-05-31 | 9:45 | 4.021
2006-05-31 | 10:00 | 3.991
2006-05-31 | 10:15 | 4.087
2006-05-31 | 10:30 | 4.083
2006-05-31 | 10:45 | 4.083
2006-05-31 | 11:00 | 4.021
2006-05-31 | 11:15 | 4.006
2006-05-31 | 11:30 | 4.006
2006-05-31 | 11:45 | 3.947
2006-05-31 | 12:00 | 3.966
2006-05-31 | 12:15 | 3.977
2006-05-31 | 12:30 | 3.962
2006-05-31 | 12:45 | 3.907
2006-05-31 | 13:00 | 3.944
2006-05-31 | 13:15 | 3.903
2006-05-31 | 13:30 | 3.9
2006-05-31 | 13:45 | 3.892
2006-05-31 | 14:00 | 3.844
2006-05-31 | 14:15 | 3.877
2006-05-31 | 14:30 | 3.859
2006-05-31 | 14:45 | 3.811
2006-05-31 | 15:00 | 3.826
2006-05-31 | 15:15 | 3.738
2006-05-31 | 15:30 | 3.811
2006-05-31 | 15:45 | 3.804
2006-05-31 | 16:00 | 3.764
2006-05-31 | 16:15 | 3.764
2006-05-31 | 16:30 | 3.775
2006-05-31 | 16:45 | 3.749
2006-05-31 | 17:00 | 3.782
2006-05-31 | 17:15 | 3.789
2006-05-31 | 17:30 | 3.822
2006-05-31 | 17:45 | 3.789
2006-05-31 | 18:00 | 3.837
2006-05-31 | 18:15 | 3.833
2006-05-31 | 18:30 | 3.841
2006-05-31 | 18:45 | 3.87
2006-05-31 | 19:00 | 3.863
2006-05-31 | 19:15 | 3.881
2006-05-31 | 19:30 | 3.87
2006-05-31 | 19:45 | 3.903
2006-05-31 | 20:00 | 3.907
2006-05-31 | 20:15 | 3.877
2006-05-31 | 20:30 | 3.907
2006-05-31 | 20:45 | 3.988
2006-05-31 | 21:00 | 3.969
2006-05-31 | 21:15 | 3.951
2006-05-31 | 21:30 | 4.006
2006-05-31 | 21:45 | 3.991
2006-05-31 | 22:00 | 3.955
2006-05-31 | 22:15 | 4.017
2006-05-31 | 22:30 | 3.958
2006-05-31 | 22:45 | 3.969
2006-05-31 | 23:00 | 3.969
2006-05-31 | 23:15 | 3.984
2006-05-31 | 23:30 | 3.94
2006-05-31 | 23:45 | 3.977
2006-06-01 | 0:00 | 4.021
2006-06-01 | 0:15 | 4.006
2006-06-01 | 0:30 | 4.05
2006-06-01 | 0:45 | 4.032
2006-06-01 | 1:00 | 3.999
2006-06-01 | 1:15 | 4.024
2006-06-01 | 1:30 | 4.021
2006-06-01 | 1:45 | 4.024
2006-06-01 | 2:00 | 4.035
2006-06-01 | 2:15 | 4.065
2006-06-01 | 2:30 | 4.035
2006-06-01 | 2:45 | 4.035
2006-06-01 | 3:00 | 4.083
2006-06-01 | 3:15 | 4.072
2006-06-01 | 3:30 | 4.024
2006-06-01 | 3:45 | 4.017
2006-06-01 | 4:00 | 4.024
2006-06-01 | 4:15 | 4.043
2006-06-01 | 4:30 | 4.043
2006-06-01 | 4:45 | 4.065
2006-06-01 | 5:00 | 4.021
2006-06-01 | 5:15 | 4.065
2006-06-01 | 5:30 | 4.05
2006-06-01 | 5:45 | 4.028
2006-06-01 | 6:00 | 4.043
2006-06-01 | 6:15 | 4.068
2006-06-01 | 6:30 | 4.054
2006-06-01 | 6:45 | 4.028
2006-06-01 | 7:00 | 4.083
2006-06-01 | 7:15 | 4.065
2006-06-01 | 7:30 | 4.043
2006-06-01 | 7:45 | 4.072
2006-06-01 | 8:00 | 4.028
2006-06-01 | 8:15 | 4.054
2006-06-01 | 8:30 | 4.017
2006-06-01 | 8:45 | 4.054
2006-06-01 | 9:00 | 4.024
2006-06-01 | 9:15 | 4.046
2006-06-01 | 9:30 | 4.079
2006-06-01 | 9:45 | 4.046
2006-06-01 | 10:00 | 4.017
2006-06-01 | 10:15 | 3.984
2006-06-01 | 10:30 | 3.947
2006-06-01 | 10:45 | 3.973
2006-06-01 | 11:00 | 3.966
2006-06-01 | 11:15 | 3.944
2006-06-01 | 11:30 | 3.889
2006-06-01 | 11:45 | 3.929
2006-06-01 | 12:00 | 3.881
2006-06-01 | 12:15 | 3.889
2006-06-01 | 12:30 | 3.844
2006-06-01 | 12:45 | 3.837
2006-06-01 | 13:00 | 3.837
2006-06-01 | 13:15 | 3.797
2006-06-01 | 13:30 | 3.797
2006-06-01 | 13:45 | 3.819
2006-06-01 | 14:00 | 3.819
2006-06-01 | 14:15 | 3.822
2006-06-01 | 14:30 | 3.767
2006-06-01 | 14:45 | 3.804
2006-06-01 | 15:00 | 3.804
2006-06-01 | 15:15 | 3.837
2006-06-01 | 15:30 | 3.771
2006-06-01 | 15:45 | 3.782
2006-06-01 | 16:00 | 3.734
2006-06-01 | 16:15 | 3.709
2006-06-01 | 16:30 | 3.738
2006-06-01 | 16:45 | 3.771
2006-06-01 | 17:00 | 3.778
2006-06-01 | 17:15 | 3.837
2006-06-01 | 17:30 | 3.844
2006-06-01 | 17:45 | 3.786
2006-06-01 | 18:00 | 3.8
2006-06-01 | 18:15 | 3.866
2006-06-01 | 18:30 | 3.855
2006-06-01 | 18:45 | 3.951
2006-06-01 | 19:00 | 3.969
2006-06-01 | 19:15 | 3.995
2006-06-01 | 19:30 | 3.999
2006-06-01 | 19:45 | 4.002
2006-06-01 | 20:00 | 3.94
2006-06-01 | 20:15 | 3.973
2006-06-01 | 20:30 | 3.955
2006-06-01 | 20:45 | 4.006
2006-06-01 | 21:00 | 3.973
2006-06-01 | 21:15 | 3.991
2006-06-01 | 21:30 | 4.002
2006-06-01 | 21:45 | 4.002
2006-06-01 | 22:00 | 3.999
2006-06-01 | 22:15 | 3.995
2006-06-01 | 22:30 | 3.991
2006-06-01 | 22:45 | 4.01
2006-06-01 | 23:00 | 4.006
2006-06-01 | 23:15 | 4.039
2006-06-01 | 23:30 | 4.116
2006-06-01 | 23:45 | 4.417
2006-06-02 | 0:00 | 5.97
2006-06-02 | 0:15 | 6.551
2006-06-02 | 0:30 | 5.853
2006-06-02 | 0:45 | 5.493
2006-06-02 | 1:00 | 5.302
2006-06-02 | 1:15 | 5.177
2006-06-02 | 1:30 | 5.188
2006-06-02 | 1:45 | 5.155
2006-06-02 | 2:00 | 5.023
2006-06-02 | 2:15 | 4.935
2006-06-02 | 2:30 | 4.729
2006-06-02 | 2:45 | 4.663
2006-06-02 | 3:00 | 4.564
2006-06-02 | 3:15 | 4.52
2006-06-02 | 3:30 | 4.472
2006-06-02 | 3:45 | 4.458
2006-06-02 | 4:00 | 4.417
2006-06-02 | 4:15 | 4.406
2006-06-02 | 4:30 | 4.373
2006-06-02 | 4:45 | 4.336
2006-06-02 | 5:00 | 4.377
2006-06-02 | 5:15 | 4.311
2006-06-02 | 5:30 | 4.289
2006-06-02 | 5:45 | 4.285
2006-06-02 | 6:00 | 4.296
2006-06-02 | 6:15 | 4.311
2006-06-02 | 6:30 | 4.303
2006-06-02 | 6:45 | 4.226
2006-06-02 | 7:00 | 4.245
2006-06-02 | 7:15 | 4.256
2006-06-02 | 7:30 | 4.248
2006-06-02 | 7:45 | 4.248
2006-06-02 | 8:00 | 4.219
2006-06-02 | 8:15 | 4.153
2006-06-02 | 8:30 | 4.182
2006-06-02 | 8:45 | 4.193
2006-06-02 | 9:00 | 4.164
2006-06-02 | 9:15 | 4.171
2006-06-02 | 9:30 | 4.182
2006-06-02 | 9:45 | 4.168
2006-06-02 | 10:00 | 4.164
2006-06-02 | 10:15 | 4.193
2006-06-02 | 10:30 | 4.19
2006-06-02 | 10:45 | 4.179
2006-06-02 | 11:00 | 4.208
2006-06-02 | 11:15 | 4.212
2006-06-02 | 11:30 | 4.131
2006-06-02 | 11:45 | 4.146
2006-06-02 | 12:00 | 4.157
2006-06-02 | 12:15 | 4.131
2006-06-02 | 12:30 | 4.112
2006-06-02 | 12:45 | 4.098
2006-06-02 | 13:00 | 4.061
2006-06-02 | 13:15 | 4.083
2006-06-02 | 13:30 | 4.094
2006-06-02 | 13:45 | 4.112
2006-06-02 | 14:00 | 4.065
2006-06-02 | 14:15 | 4.094
2006-06-02 | 14:30 | 4.109
2006-06-02 | 14:45 | 4.035
2006-06-02 | 15:00 | 4.076
2006-06-02 | 15:15 | 4.083
2006-06-02 | 15:30 | 4.065
2006-06-02 | 15:45 | 4.043
2006-06-02 | 16:00 | 4.021
2006-06-02 | 16:15 | 3.98
2006-06-02 | 16:30 | 4.035
2006-06-02 | 16:45 | 4.054
2006-06-02 | 17:00 | 4.002
2006-06-02 | 17:15:00-2.012
2006-06-02 | 17:30:00-2.930
2006-06-02 | 17:45:00-2.930
2006-06-02 | 18:00:00-2.926
2006-06-02 | 18:15:00-2.930
2006-06-02 | 18:30:00-2.926
2006-06-02 | 18:45:00-2.930
2006-06-02 | 19:00:00-2.926
2006-06-02 | 19:15:00-2.930
2006-06-02 | 19:30:00-2.930
2006-06-02 | 19:45:00-2.926
2006-06-02 | 20:00:00-2.930
2006-06-02 | 20:15:00-2.926
2006-06-02 | 20:30:00-2.926
2006-06-02 | 20:45:00-2.930
2006-06-02 | 21:00:00-2.930
2006-06-02 | 21:15:00-2.930
2006-06-02 | 21:30:00-2.930
2006-06-02 | 21:45:00-2.926
2006-06-02 | 22:00:00-2.930
2006-06-02 | 22:15:00-2.926
2006-06-02 | 22:30:00-2.926
2006-06-02 | 22:45:00-2.926
2006-06-02 | 23:00:00-2.930
2006-06-02 | 23:15:00-2.926
2006-06-02 | 23:30:00-2.930
2006-06-02 | 23:45:00-2.926
2006-06-03 | 00:00:00-2.926
2006-06-03 | 00:15:00-2.930
2006-06-03 | 00:30:00-2.930
2006-06-03 | 00:45:00-2.930
2006-06-03 | 01:00:00-2.930
2006-06-03 | 01:15:00-2.926
2006-06-03 | 01:30:00-2.930
2006-06-03 | 01:45:00-2.930
2006-06-03 | 02:00:00-2.926
2006-06-03 | 02:15:00-2.930
2006-06-03 | 02:30:00-2.930
2006-06-03 | 02:45:00-2.930
2006-06-03 | 03:00:00-2.930
2006-06-03 | 03:15:00-2.926
2006-06-03 | 03:30:00-2.926
2006-06-03 | 03:45:00-2.926
2006-06-03 | 04:00:00-2.930
2006-06-03 | 04:15:00-2.930
2006-06-03 | 04:30:00-2.926
2006-06-03 | 04:45:00-2.926
2006-06-03 | 05:00:00-2.930
2006-06-03 | 05:15:00-2.930
2006-06-03 | 05:30:00-2.930
2006-06-03 | 05:45:00-2.926
2006-06-03 | 06:00:00-2.926
2006-06-03 | 06:15:00-2.930
2006-06-03 | 06:30:00-2.930
2006-06-03 | 06:45:00-2.930
2006-06-03 | 07:00:00-2.930
2006-06-03 | 07:15:00-2.930
2006-06-03 | 07:30:00-2.930
2006-06-03 | 07:45:00-2.930
2006-06-03 | 08:00:00-2.926
2006-06-03 | 08:15:00-2.930
2006-06-03 | 08:30:00-2.926
2006-06-03 | 08:45:00-2.926
2006-06-03 | 09:00:00-2.930
2006-06-03 | 09:15:00-2.926
2006-06-03 | 09:30:00-2.930
2006-06-03 | 09:45:00-2.930
2006-06-03 | 10:00:00-2.930
2006-06-03 | 10:15:00-2.930
2006-06-03 | 10:30:00-2.930
2006-06-03 | 10:45:00-2.926
2006-06-03 | 11:00:00-2.930
2006-06-03 | 11:15:00-2.926
2006-06-03 | 11:30:00-2.930
2006-06-03 | 11:45:00-2.930
2006-06-03 | 12:00:00-2.930
2006-06-03 | 12:15:00-2.930
2006-06-03 | 12:30:00-2.930
2006-06-03 | 12:45:00-2.926
2006-06-03 | 13:00:00-2.926
2006-06-03 | 13:15:00-2.930
2006-06-03 | 13:30:00-2.930
2006-06-03 | 13:45:00-2.930
2006-06-03 | 14:00:00-2.930
2006-06-03 | 14:15:00-2.934
2006-06-03 | 14:30:00-2.930
2006-06-03 | 14:45:00-2.930
2006-06-03 | 15:00:00-2.930
2006-06-03 | 15:15:00-2.930
2006-06-03 | 15:30:00-2.930
2006-06-03 | 15:45:00-2.930
2006-06-03 | 16:00:00-2.930
2006-06-03 | 16:15:00-2.930
2006-06-03 | 16:30:00-2.930
2006-06-03 | 16:45:00-2.930
2006-06-03 | 17:00:00-2.930
2006-06-03 | 17:15:00-2.930
2006-06-03 | 17:30:00-2.930
2006-06-03 | 17:45:00-2.926
2006-06-03 | 18:00:00-2.930
2006-06-03 | 18:15:00-2.930
2006-06-03 | 18:30:00-2.930
2006-06-03 | 18:45:00-2.926
2006-06-03 | 19:00:00-2.926
2006-06-03 | 19:15:00-2.930
2006-06-03 | 19:30:00-2.930
2006-06-03 | 19:45:00-2.930
2006-06-03 | 20:00:00-2.926
2006-06-03 | 20:15:00-2.930
2006-06-03 | 20:30:00-2.930
2006-06-03 | 20:45:00-2.926
2006-06-03 | 21:00:00-2.930
2006-06-03 | 21:15:00-2.930
2006-06-03 | 21:30:00-2.930
2006-06-03 | 21:45:00-2.930
2006-06-03 | 22:00:00-2.930
2006-06-03 | 22:15:00-2.930
2006-06-03 | 22:30:00-2.930
2006-06-03 | 22:45:00-2.930
2006-06-03 | 23:00:00-2.930
2006-06-03 | 23:15:00-2.926
2006-06-03 | 23:30:00-2.930
2006-06-03 | 23:45:00-2.930
2006-06-04 | 00:00:00-2.934
2006-06-04 | 00:15:00-2.930
2006-06-04 | 00:30:00-2.930
2006-06-04 | 00:45:00-2.930
2006-06-04 | 01:00:00-2.930
2006-06-04 | 01:15:00-2.930
2006-06-04 | 01:30:00-2.930
2006-06-04 | 01:45:00-2.934
2006-06-04 | 02:00:00-2.926
2006-06-04 | 02:15:00-2.930
2006-06-04 | 02:30:00-2.934
2006-06-04 | 02:45:00-2.926
2006-06-04 | 03:00:00-2.930
2006-06-04 | 03:15:00-2.930
2006-06-04 | 03:30:00-2.930
2006-06-04 | 03:45:00-2.930
2006-06-04 | 04:00:00-2.926
2006-06-04 | 04:15:00-2.930
2006-06-04 | 04:30:00-2.930
2006-06-04 | 04:45:00-2.930
2006-06-04 | 05:00:00-2.930
2006-06-04 | 05:15:00-2.930
2006-06-04 | 05:30:00-2.930
2006-06-04 | 05:45:00-2.930
2006-06-04 | 06:00:00-2.930
2006-06-04 | 06:15:00-2.930
2006-06-04 | 06:30:00-2.930
2006-06-04 | 06:45:00-2.930
2006-06-04 | 07:00:00-2.930
2006-06-04 | 07:15:00-2.930
2006-06-04 | 07:30:00-2.930
2006-06-04 | 07:45:00-2.930
2006-06-04 | 08:00:00-2.930
2006-06-04 | 08:15:00-2.930
2006-06-04 | 08:30:00-2.930
2006-06-04 | 08:45:00-2.934
2006-06-04 | 09:00:00-2.930
2006-06-04 | 09:15:00-2.930
2006-06-04 | 09:30:00-2.930
2006-06-04 | 09:45:00-2.930
2006-06-04 | 10:00:00-2.930
2006-06-04 | 10:15:00-2.930
2006-06-04 | 10:30:00-2.930
2006-06-04 | 10:45:00-2.926
2006-06-04 | 11:00:00-2.930
2006-06-04 | 11:15:00-2.930
2006-06-04 | 11:30:00-2.930
2006-06-04 | 11:45:00-2.930
2006-06-04 | 12:00:00-2.930
2006-06-04 | 12:15:00-2.930
2006-06-04 | 12:30:00-2.930
2006-06-04 | 12:45:00-2.930
2006-06-04 | 13:00:00-2.930
2006-06-04 | 13:15:00-2.930
2006-06-04 | 13:30:00-2.930
2006-06-04 | 13:45:00-2.930
2006-06-04 | 14:00:00-2.930
2006-06-04 | 14:15:00-2.930
2006-06-04 | 14:30:00-2.930
2006-06-04 | 14:45:00-2.930
2006-06-04 | 15:00:00-2.930
2006-06-04 | 15:15:00-2.930
2006-06-04 | 15:30:00-2.930
2006-06-04 | 15:45:00-2.930
2006-06-04 | 16:00:00-2.930
2006-06-04 | 16:15:00-2.926
2006-06-04 | 16:30:00-2.930
2006-06-04 | 16:45:00-2.930
2006-06-04 | 17:00:00-2.930
2006-06-04 | 17:15:00-2.930
2006-06-04 | 17:30:00-2.930
2006-06-04 | 17:45:00-2.930
2006-06-04 | 18:00:00-2.930
2006-06-04 | 18:15:00-2.930
2006-06-04 | 18:30:00-2.930
2006-06-04 | 18:45:00-2.926
2006-06-04 | 19:00:00-2.934
2006-06-04 | 19:15:00-2.926
2006-06-04 | 19:30:00-2.934
2006-06-04 | 19:45:00-2.930
2006-06-04 | 20:00:00-2.930
2006-06-04 | 20:15:00-2.926
2006-06-04 | 20:30:00-2.930
2006-06-04 | 20:45:00-2.930
2006-06-04 | 21:00:00-2.930
2006-06-04 | 21:15:00-2.930
2006-06-04 | 21:30:00-2.930
2006-06-04 | 21:45:00-2.930
2006-06-04 | 22:00:00-2.930
2006-06-04 | 22:15:00-2.930
2006-06-04 | 22:30:00-2.930
2006-06-04 | 22:45:00-2.930
2006-06-04 | 23:00:00-2.930
2006-06-04 | 23:15:00-2.930
2006-06-04 | 23:30:00-2.930
2006-06-04 | 23:45:00-2.930
2006-06-05 | 00:00:00-2.930
2006-06-05 | 00:15:00-2.930
2006-06-05 | 00:30:00-2.930
2006-06-05 | 00:45:00-2.926
2006-06-05 | 01:00:00-2.930
2006-06-05 | 01:15:00-2.930
2006-06-05 | 01:30:00-2.930
2006-06-05 | 01:45:00-2.930
2006-06-05 | 02:00:00-2.930
2006-06-05 | 02:15:00-2.930
2006-06-05 | 02:30:00-2.930
2006-06-05 | 02:45:00-2.930
2006-06-05 | 03:00:00-2.930
2006-06-05 | 03:15:00-2.930
2006-06-05 | 03:30:00-2.934
2006-06-05 | 03:45:00-2.930
2006-06-05 | 04:00:00-2.930
2006-06-05 | 04:15:00-2.930
2006-06-05 | 04:30:00-2.934
2006-06-05 | 04:45:00-2.930
2006-06-05 | 05:00:00-2.930
2006-06-05 | 05:15:00-2.930
2006-06-05 | 05:30:00-2.930
2006-06-05 | 05:45:00-2.930
2006-06-05 | 06:00:00-2.930
2006-06-05 | 06:15:00-2.930
2006-06-05 | 06:30:00-2.930
2006-06-05 | 06:45:00-2.934
2006-06-05 | 07:00:00-2.930
2006-06-05 | 07:15:00-2.930
2006-06-05 | 07:30:00-2.930
2006-06-05 | 07:45:00-2.930
2006-06-05 | 08:00:00-2.930
2006-06-05 | 08:15:00-2.930
2006-06-05 | 08:30:00-2.926
2006-06-05 | 08:45:00-2.930
2006-06-05 | 09:00:00-2.930
2006-06-05 | 09:15:00-2.934
2006-06-05 | 09:30:00-2.930
2006-06-05 | 09:45:00-2.934
2006-06-05 | 10:00:00-2.934
2006-06-05 | 10:15:00-2.930
2006-06-05 | 10:30:00-2.930
2006-06-05 | 10:45:00-2.930
2006-06-05 | 11:00:00-2.930
2006-06-05 | 11:15:00-2.930
2006-06-05 | 11:30:00-2.930
2006-06-05 | 11:45:00-2.926
2006-06-05 | 12:00:00-2.930
2006-06-05 | 12:15:00-2.930
2006-06-05 | 12:30:00-2.930
2006-06-05 | 12:45:00-2.930
2006-06-05 | 13:00:00-2.930
2006-06-05 | 13:15:00-2.930
2006-06-05 | 13:30:00-2.930
2006-06-05 | 13:45:00-2.934
2006-06-05 | 14:00:00-2.930
2006-06-05 | 14:15:00-2.930
2006-06-05 | 14:30:00-2.930
2006-06-05 | 14:45:00-2.930
2006-06-05 | 15:00:00-2.930
2006-06-05 | 15:15:00-2.930
2006-06-05 | 15:30:00-2.930
2006-06-05 | 15:45:00-2.930
2006-06-05 | 16:00:00-2.930
2006-06-05 | 16:15:00-2.930
2006-06-05 | 16:30:00-2.930
2006-06-05 | 16:45:00-2.930
2006-06-05 | 17:00:00-2.930
2006-06-05 | 17:15:00-2.926
2006-06-05 | 17:30:00-2.930
2006-06-05 | 17:45:00-2.926
2006-06-05 | 18:00:00-2.926
2006-06-05 | 18:15:00-2.930
2006-06-05 | 18:30:00-2.930
2006-06-05 | 18:45:00-2.930
2006-06-05 | 19:00:00-2.930
2006-06-05 | 19:15:00-2.930
2006-06-05 | 19:30:00-2.930
2006-06-05 | 19:45:00-2.930
2006-06-05 | 20:00:00-2.930
2006-06-05 | 20:15:00-2.930
2006-06-05 | 20:30:00-2.930
2006-06-05 | 20:45:00-2.930
2006-06-05 | 21:00:00-2.934
2006-06-05 | 21:15:00-2.930
2006-06-05 | 21:30:00-2.934
2006-06-05 | 21:45:00-2.930
2006-06-05 | 22:00:00-2.930
2006-06-05 | 22:15:00-2.930
2006-06-05 | 22:30:00-2.930
2006-06-05 | 22:45:00-2.930
2006-06-05 | 23:00:00-2.930
2006-06-05 | 23:15:00-2.930
2006-06-05 | 23:30:00-2.934
2006-06-05 | 23:45:00-2.930
2006-06-06 | 00:00:00-2.930
2006-06-06 | 00:15:00-2.930
2006-06-06 | 00:30:00-2.930
2006-06-06 | 00:45:00-2.926
2006-06-06 | 01:00:00-2.930
2006-06-06 | 01:15:00-2.934
2006-06-06 | 01:30:00-2.934
2006-06-06 | 01:45:00-2.930
2006-06-06 | 02:00:00-2.930
2006-06-06 | 02:15:00-2.930
2006-06-06 | 02:30:00-2.930
2006-06-06 | 02:45:00-2.930
2006-06-06 | 03:00:00-2.930
2006-06-06 | 03:15:00-2.930
2006-06-06 | 03:30:00-2.930
2006-06-06 | 03:45:00-2.930
2006-06-06 | 04:00:00-2.930
2006-06-06 | 04:15:00-2.930
2006-06-06 | 04:30:00-2.930
2006-06-06 | 04:45:00-2.934
2006-06-06 | 05:00:00-2.930
2006-06-06 | 05:15:00-2.930
2006-06-06 | 05:30:00-2.930
2006-06-06 | 05:45:00-2.930
2006-06-06 | 06:00:00-2.934
2006-06-06 | 06:15:00-2.930
2006-06-06 | 06:30:00-2.930
2006-06-06 | 06:45:00-2.930
2006-06-06 | 07:00:00-2.930
2006-06-06 | 07:15:00-2.930
2006-06-06 | 07:30:00-2.934
2006-06-06 | 07:45:00-2.930
2006-06-06 | 08:00:00-2.930
2006-06-06 | 08:15:00-2.930
2006-06-06 | 08:30:00-2.930
2006-06-06 | 08:45:00-2.930
2006-06-06 | 09:00:00-2.934
2006-06-06 | 09:15:00-2.930
2006-06-06 | 09:30:00-2.930
2006-06-06 | 09:45:00-2.930
2006-06-06 | 10:00:00-2.930
2006-06-06 | 10:15:00-2.930
2006-06-06 | 10:30:00-2.930
2006-06-06 | 10:45:00-2.930
2006-06-06 | 11:00:00-2.930
2006-06-06 | 11:15:00-2.930
2006-06-06 | 11:30:00-2.930
2006-06-06 | 11:45:00-2.934
2006-06-06 | 12:00:00-2.930
2006-06-06 | 12:15:00-2.930
2006-06-06 | 12:30:00-2.926
2006-06-06 | 12:45:00-2.930
2006-06-06 | 13:00:00-2.930
2006-06-06 | 13:15:00-2.926
2006-06-06 | 13:30:00-2.930
2006-06-06 | 13:45:00-2.930
2006-06-06 | 14:00:00-2.930
2006-06-06 | 14:15:00-2.930
2006-06-06 | 14:30:00-2.930
2006-06-06 | 14:45:00-2.926
2006-06-06 | 15:00:00-2.930
2006-06-06 | 15:15:00-2.930
2006-06-06 | 15:30:00-2.930
2006-06-06 | 15:45:00-2.930
2006-06-06 | 16:00:00-2.930
2006-06-06 | 16:15:00-2.930
2006-06-06 | 16:30:00-2.930
2006-06-06 | 16:45:00-2.930
2006-06-06 | 17:00:00-2.930
2006-06-06 | 17:15:00-2.930
2006-06-06 | 17:30:00-2.930
2006-06-06 | 17:45:00-2.930
2006-06-06 | 18:00:00-2.930
2006-06-06 | 18:15:00-2.926
2006-06-06 | 18:30:00-2.930
2006-06-06 | 18:45:00-2.930
2006-06-06 | 19:00:00-2.930
2006-06-06 | 19:15:00-2.926
2006-06-06 | 19:30:00-2.930
2006-06-06 | 19:45:00-2.930
2006-06-06 | 20:00:00-2.930
2006-06-06 | 20:15:00-2.930
2006-06-06 | 20:30:00-2.926
2006-06-06 | 20:45:00-2.930
2006-06-06 | 21:00:00-2.930
2006-06-06 | 21:15:00-2.930
2006-06-06 | 21:30:00-2.930
2006-06-06 | 21:45:00-2.930
2006-06-06 | 22:00:00-2.930
2006-06-06 | 22:15:00-2.930
2006-06-06 | 22:30:00-2.930
2006-06-06 | 22:45:00-2.930
2006-06-06 | 23:00:00-2.930
2006-06-06 | 23:15:00-2.930
2006-06-06 | 23:30:00-2.930
2006-06-06 | 23:45:00-2.930
2006-06-07 | 00:00:00-2.930
2006-06-07 | 00:15:00-2.930
2006-06-07 | 00:30:00-2.930
2006-06-07 | 00:45:00-2.930
2006-06-07 | 01:00:00-2.930
2006-06-07 | 01:15:00-2.930
2006-06-07 | 01:30:00-2.930
2006-06-07 | 01:45:00-2.930
2006-06-07 | 02:00:00-2.930
2006-06-07 | 02:15:00-2.930
2006-06-07 | 02:30:00-2.930
2006-06-07 | 02:45:00-2.930
2006-06-07 | 03:00:00-2.930
2006-06-07 | 03:15:00-2.930
2006-06-07 | 03:30:00-2.930
2006-06-07 | 03:45:00-2.930
2006-06-07 | 04:00:00-2.930
2006-06-07 | 04:15:00-2.930
2006-06-07 | 04:30:00-2.930
2006-06-07 | 04:45:00-2.930
2006-06-07 | 05:00:00-2.930
2006-06-07 | 05:15:00-2.930
2006-06-07 | 05:30:00-2.930
2006-06-07 | 05:45:00-2.930
2006-06-07 | 06:00:00-2.934
2006-06-07 | 06:15:00-2.934
2006-06-07 | 06:30:00-2.930
2006-06-07 | 06:45:00-2.934
2006-06-07 | 07:00:00-2.930
2006-06-07 | 07:15:00-2.930
2006-06-07 | 07:30:00-2.930
2006-06-07 | 07:45:00-2.930
2006-06-07 | 08:00:00-2.930
2006-06-07 | 08:15:00-2.926
2006-06-07 | 08:30:00-2.930
2006-06-07 | 08:45:00-2.930
2006-06-07 | 09:00:00-2.930
2006-06-07 | 09:15:00-2.934
2006-06-07 | 09:30:00-2.930
2006-06-07 | 09:45:00-2.930
2006-06-07 | 10:00:00-2.934
2006-06-07 | 10:15:00-2.930
2006-06-07 | 10:30:00-2.930
2006-06-07 | 10:45:00-2.930
2006-06-07 | 11:00:00-2.930
2006-06-07 | 11:15:00-2.930
2006-06-07 | 11:30:00-2.930
2006-06-07 | 11:45:00-2.930
2006-06-07 | 12:00:00-2.930
2006-06-07 | 12:15:00-2.930
2006-06-07 | 12:30:00-2.930
2006-06-07 | 12:45:00-2.930
2006-06-07 | 13:00:00-2.930
2006-06-07 | 13:15:00-2.930
2006-06-07 | 13:30:00-2.930
2006-06-07 | 13:45:00-2.930
2006-06-07 | 14:00:00-2.930
2006-06-07 | 14:15:00-2.926
2006-06-07 | 14:30:00-2.930
2006-06-07 | 14:45:00-2.930
2006-06-07 | 15:00:00-2.930
2006-06-07 | 15:15:00-2.930
2006-06-07 | 15:30:00-2.926
2006-06-07 | 15:45:00-2.930
2006-06-07 | 16:00:00-2.930
2006-06-07 | 16:15:00-2.930
2006-06-07 | 16:30:00-2.930
2006-06-07 | 16:45:00-2.930
2006-06-07 | 17:00:00-2.930
2006-06-07 | 17:15:00-2.930
2006-06-07 | 17:30:00-2.930
2006-06-07 | 17:45:00-2.926
2006-06-07 | 18:00:00-2.930
2006-06-07 | 18:15:00-2.930
2006-06-07 | 18:30:00-2.930
2006-06-07 | 18:45:00-2.930
2006-06-07 | 19:00:00-2.930
2006-06-07 | 19:15:00-2.930
2006-06-07 | 19:30:00-2.930
2006-06-07 | 19:45:00-2.930
2006-06-07 | 20:00:00-2.930
2006-06-07 | 20:15:00-2.930
2006-06-07 | 20:30:00-2.930
2006-06-07 | 20:45:00-2.930
2006-06-07 | 21:00:00-2.930
2006-06-07 | 21:15:00-2.930
2006-06-07 | 21:30:00-2.930
2006-06-07 | 21:45:00-2.930
2006-06-07 | 22:00:00-2.930
2006-06-07 | 22:15:00-2.934
2006-06-07 | 22:30:00-2.930
2006-06-07 | 22:45:00-2.930
2006-06-07 | 23:00:00-2.930
2006-06-07 | 23:15:00-2.934
2006-06-07 | 23:30:00-2.930
2006-06-07 | 23:45:00-2.930
2006-06-08 | 00:00:00-2.930
2006-06-08 | 00:15:00-2.926
2006-06-08 | 00:30:00-2.930
2006-06-08 | 00:45:00-2.934
2006-06-08 | 01:00:00-2.930
2006-06-08 | 01:15:00-2.930
2006-06-08 | 01:30:00-2.930
2006-06-08 | 01:45:00-2.930
2006-06-08 | 02:00:00-2.930
2006-06-08 | 02:15:00-2.930
2006-06-08 | 02:30:00-2.930
2006-06-08 | 02:45:00-2.930
2006-06-08 | 03:00:00-2.930
2006-06-08 | 03:15:00-2.930
2006-06-08 | 03:30:00-2.930
2006-06-08 | 03:45:00-2.930
2006-06-08 | 04:00:00-2.930
2006-06-08 | 04:15:00-2.930
2006-06-08 | 04:30:00-2.930
2006-06-08 | 04:45:00-2.930
2006-06-08 | 05:00:00-2.930
2006-06-08 | 05:15:00-2.930
2006-06-08 | 05:30:00-2.934
2006-06-08 | 05:45:00-2.930
2006-06-08 | 06:00:00-2.930
2006-06-08 | 06:15:00-2.930
2006-06-08 | 06:30:00-2.930
2006-06-08 | 06:45:00-2.930
2006-06-08 | 07:00:00-2.930
2006-06-08 | 07:15:00-2.930
2006-06-08 | 07:30:00-2.934
2006-06-08 | 07:45:00-2.930
2006-06-08 | 08:00:00-2.930
2006-06-08 | 08:15:00-2.930
2006-06-08 | 08:30:00-2.930
2006-06-08 | 08:45:00-2.930
2006-06-08 | 09:00:00-2.930
2006-06-08 | 09:15:00-2.930
2006-06-08 | 09:30:00-2.934
2006-06-08 | 09:45:00-2.930
2006-06-08 | 10:00:00-2.930
2006-06-08 | 10:15:00-2.930
2006-06-08 | 10:30:00-2.930
2006-06-08 | 10:45:00-2.930
2006-06-08 | 11:00:00-2.930
2006-06-08 | 11:15:00-2.930
2006-06-08 | 11:30:00-2.930
2006-06-08 | 11:45:00-2.930
2006-06-08 | 12:00:00-2.930
2006-06-08 | 12:15:00-2.930
2006-06-08 | 12:30:00-2.930
2006-06-08 | 12:45:00-2.930
2006-06-08 | 13:00:00-2.930
2006-06-08 | 13:15:00-2.930
2006-06-08 | 13:30:00-2.930
2006-06-08 | 13:45:00-2.930
2006-06-08 | 14:00:00-2.930
2006-06-08 | 14:15:00-2.930
2006-06-08 | 14:30:00-2.930
2006-06-08 | 14:45:00-2.930
2006-06-08 | 15:00:00-2.930
2006-06-08 | 15:15:00-2.934
2006-06-08 | 15:30:00-2.930
2006-06-08 | 15:45:00-2.930
2006-06-08 | 16:00:00-2.926
2006-06-08 | 16:15:00-2.930
2006-06-08 | 16:30:00-2.930
2006-06-08 | 16:45:00-2.926
2006-06-08 | 17:00:00-2.930
2006-06-08 | 17:15:00-2.930
2006-06-08 | 17:30:00-2.930
2006-06-08 | 17:45:00-2.926
2006-06-08 | 18:00:00-2.930
2006-06-08 | 18:15:00-2.930
2006-06-08 | 18:30:00-2.930
2006-06-08 | 18:45:00-2.930
2006-06-08 | 19:00:00-2.930
2006-06-08 | 19:15:00-2.930
2006-06-08 | 19:30:00-2.930
2006-06-08 | 19:45:00-2.930
2006-06-08 | 20:00:00-2.930
2006-06-08 | 20:15:00-2.930
2006-06-08 | 20:30:00-2.930
2006-06-08 | 20:45:00-2.930
2006-06-08 | 21:00:00-2.930
2006-06-08 | 21:15:00-2.930
2006-06-08 | 21:30:00-2.930
2006-06-08 | 21:45:00-2.930
2006-06-08 | 22:00:00-2.926
2006-06-08 | 22:15:00-2.930
2006-06-08 | 22:30:00-2.930
2006-06-08 | 22:45:00-2.926
2006-06-08 | 23:00:00-2.930
2006-06-08 | 23:15:00-2.930
2006-06-08 | 23:30:00-2.930
2006-06-08 | 23:45:00-2.930
2006-06-09 | 00:00:00-2.930
2006-06-09 | 00:15:00-2.930
2006-06-09 | 00:30:00-2.930
2006-06-09 | 00:45:00-2.930
2006-06-09 | 01:00:00-2.930
2006-06-09 | 01:15:00-2.930
2006-06-09 | 01:30:00-2.930
2006-06-09 | 01:45:00-2.930
2006-06-09 | 02:00:00-2.930
2006-06-09 | 02:15:00-2.930
2006-06-09 | 02:30:00-2.930
2006-06-09 | 02:45:00-2.930
2006-06-09 | 03:00:00-2.930
2006-06-09 | 03:15:00-2.930
2006-06-09 | 03:30:00-2.930
2006-06-09 | 03:45:00-2.930
2006-06-09 | 04:00:00-2.930
2006-06-09 | 04:15:00-2.934
2006-06-09 | 04:30:00-2.930
2006-06-09 | 04:45:00-2.930
2006-06-09 | 05:00:00-2.930
2006-06-09 | 05:15:00-2.930
2006-06-09 | 05:30:00-2.930
2006-06-09 | 05:45:00-2.930
2006-06-09 | 06:00:00-2.930
2006-06-09 | 06:15:00-2.930
2006-06-09 | 06:30:00-2.930
2006-06-09 | 06:45:00-2.930
2006-06-09 | 07:00:00-2.934
2006-06-09 | 07:15:00-2.930
2006-06-09 | 07:30:00-2.930
2006-06-09 | 07:45:00-2.930
2006-06-09 | 08:00:00-2.930
2006-06-09 | 08:15:00-2.930
2006-06-09 | 08:30:00-2.930
2006-06-09 | 08:45:00-2.930
2006-06-09 | 09:00:00-2.926
2006-06-09 | 09:15:00-2.930
2006-06-09 | 09:30:00-2.930
2006-06-09 | 09:45:00-2.930
2006-06-09 | 10:00:00-2.930
2006-06-09 | 10:15:00-2.930
2006-06-09 | 10:30:00-2.930
2006-06-09 | 10:45:00-2.930
2006-06-09 | 11:00:00-2.930
2006-06-09 | 11:15:00-2.930
2006-06-09 | 11:30:00-2.930
2006-06-09 | 11:45:00-2.930
2006-06-09 | 12:00:00-2.930
2006-06-09 | 12:15:00-2.930
2006-06-09 | 12:30:00-2.930
2006-06-09 | 12:45:00-2.930
2006-06-09 | 13:00:00-2.926
2006-06-09 | 13:15:00-2.930
2006-06-09 | 13:30:00-2.930
2006-06-09 | 13:45:00-2.930
2006-06-09 | 14:00:00-2.930
2006-06-09 | 14:15:00-2.930
2006-06-09 | 14:30:00-2.930
2006-06-09 | 14:45:00-2.930
2006-06-09 | 15:00:00-2.930
2006-06-09 | 15:15:00-2.926
2006-06-09 | 15:30:00-2.930
2006-06-09 | 15:45:00-2.934
2006-06-09 | 16:00:00-2.930
2006-06-09 | 16:15:00-2.930
2006-06-09 | 16:30:00-2.926
2006-06-09 | 16:45:00-2.930
2006-06-09 | 17:00:00-2.930
2006-06-09 | 17:15:00-2.930
2006-06-09 | 17:30:00-2.930
2006-06-09 | 17:45:00-2.930
2006-06-09 | 18:00:00-2.926
2006-06-09 | 18:15:00-2.930
2006-06-09 | 18:30:00-2.930
2006-06-09 | 18:45:00-2.930
2006-06-09 | 19:00:00-2.934
2006-06-09 | 19:15:00-2.930
2006-06-09 | 19:30:00-2.930
2006-06-09 | 19:45:00-2.934
2006-06-09 | 20:00:00-2.930
2006-06-09 | 20:15:00-2.930
2006-06-09 | 20:30:00-2.930
2006-06-09 | 20:45:00-2.930
2006-06-09 | 21:00:00-2.930
2006-06-09 | 21:15:00-2.930
2006-06-09 | 21:30:00-2.930
2006-06-09 | 21:45:00-2.930
2006-06-09 | 22:00:00-2.926
2006-06-09 | 22:15:00-2.926
2006-06-09 | 22:30:00-2.930
2006-06-09 | 22:45:00-2.926
2006-06-09 | 23:00:00-2.930
2006-06-09 | 23:15:00-2.926
2006-06-09 | 23:30:00-2.934
2006-06-09 | 23:45:00-2.930
2006-06-10 | 00:00:00-2.930
2006-06-10 | 00:15:00-2.930
2006-06-10 | 00:30:00-2.926
2006-06-10 | 00:45:00-2.930
2006-06-10 | 01:00:00-2.930
2006-06-10 | 01:15:00-2.930
2006-06-10 | 01:30:00-2.934
2006-06-10 | 01:45:00-2.930
2006-06-10 | 02:00:00-2.930
2006-06-10 | 02:15:00-2.930
2006-06-10 | 02:30:00-2.930
2006-06-10 | 02:45:00-2.930
2006-06-10 | 03:00:00-2.930
2006-06-10 | 03:15:00-2.930
2006-06-10 | 03:30:00-2.930
2006-06-10 | 03:45:00-2.934
2006-06-10 | 04:00:00-2.930
2006-06-10 | 04:15:00-2.930
2006-06-10 | 04:30:00-2.930
2006-06-10 | 04:45:00-2.930
2006-06-10 | 05:00:00-2.930
2006-06-10 | 05:15:00-2.930
2006-06-10 | 05:30:00-2.930
2006-06-10 | 05:45:00-2.930
2006-06-10 | 06:00:00-2.930
2006-06-10 | 06:15:00-2.934
2006-06-10 | 06:30:00-2.930
2006-06-10 | 06:45:00-2.930
2006-06-10 | 07:00:00-2.930
2006-06-10 | 07:15:00-2.930
2006-06-10 | 07:30:00-2.930
2006-06-10 | 07:45:00-2.930
2006-06-10 | 08:00:00-2.930
2006-06-10 | 08:15:00-2.930
2006-06-10 | 08:30:00-2.934
2006-06-10 | 08:45:00-2.930
2006-06-10 | 09:00:00-2.930
2006-06-10 | 09:15:00-2.930
2006-06-10 | 09:30:00-2.930
2006-06-10 | 09:45:00-2.930
2006-06-10 | 10:00:00-2.930
2006-06-10 | 10:15:00-2.930
2006-06-10 | 10:30:00-2.934
2006-06-10 | 10:45:00-2.930
2006-06-10 | 11:00:00-2.930
2006-06-10 | 11:15:00-2.934
2006-06-10 | 11:30:00-2.934
2006-06-10 | 11:45:00-2.930
2006-06-10 | 12:00:00-2.930
2006-06-10 | 12:15:00-2.930
2006-06-10 | 12:30:00-2.934
2006-06-10 | 12:45:00-2.934
2006-06-10 | 13:00:00-2.930
2006-06-10 | 13:15:00-2.930
2006-06-10 | 13:30:00-2.930
2006-06-10 | 13:45:00-2.930
2006-06-10 | 14:00:00-2.934
2006-06-10 | 14:15:00-2.926
2006-06-10 | 14:30:00-2.934
2006-06-10 | 14:45:00-2.930
2006-06-10 | 15:00:00-2.930
2006-06-10 | 15:15:00-2.934
2006-06-10 | 15:30:00-2.934
2006-06-10 | 15:45:00-2.930
2006-06-10 | 16:00:00-2.930
2006-06-10 | 16:15:00-2.930
2006-06-10 | 16:30:00-2.926
2006-06-10 | 16:45:00-2.930
2006-06-10 | 17:00:00-2.930
2006-06-10 | 17:15:00-2.930
2006-06-10 | 17:30:00-2.934
2006-06-10 | 17:45:00-2.930
2006-06-10 | 18:00:00-2.930
2006-06-10 | 18:15:00-2.930
2006-06-10 | 18:30:00-2.930
2006-06-10 | 18:45:00-2.930
2006-06-10 | 19:00:00-2.930
2006-06-10 | 19:15:00-2.934
2006-06-10 | 19:30:00-2.930
2006-06-10 | 19:45:00-2.934
2006-06-10 | 20:00:00-2.930
2006-06-10 | 20:15:00-2.930
2006-06-10 | 20:30:00-2.930
2006-06-10 | 20:45:00-2.930
2006-06-10 | 21:00:00-2.926
2006-06-10 | 21:15:00-2.930
2006-06-10 | 21:30:00-2.930
2006-06-10 | 21:45:00-2.930
2006-06-10 | 22:00:00-2.930
2006-06-10 | 22:15:00-2.930
2006-06-10 | 22:30:00-2.930
2006-06-10 | 22:45:00-2.930
2006-06-10 | 23:00:00-2.930
2006-06-10 | 23:15:00-2.930
2006-06-10 | 23:30:00-2.926
2006-06-10 | 23:45:00-2.930
2006-06-11 | 00:00:00-2.930
2006-06-11 | 00:15:00-2.930
2006-06-11 | 00:30:00-2.930
2006-06-11 | 00:45:00-2.930
2006-06-11 | 01:00:00-2.930
2006-06-11 | 01:15:00-2.930
2006-06-11 | 01:30:00-2.930
2006-06-11 | 01:45:00-2.934
2006-06-11 | 02:00:00-2.930
2006-06-11 | 02:15:00-2.934
2006-06-11 | 02:30:00-2.930
2006-06-11 | 02:45:00-2.930
2006-06-11 | 03:00:00-2.930
2006-06-11 | 03:15:00-2.934
2006-06-11 | 03:30:00-2.934
2006-06-11 | 03:45:00-2.930
2006-06-11 | 04:00:00-2.934
2006-06-11 | 04:15:00-2.930
2006-06-11 | 04:30:00-2.930
2006-06-11 | 04:45:00-2.934
2006-06-11 | 05:00:00-2.934
2006-06-11 | 05:15:00-2.930
2006-06-11 | 05:30:00-2.930
2006-06-11 | 05:45:00-2.930
2006-06-11 | 06:00:00-2.930
2006-06-11 | 06:15:00-2.934
2006-06-11 | 06:30:00-2.930
2006-06-11 | 06:45:00-2.930
2006-06-11 | 07:00:00-2.930
2006-06-11 | 07:15:00-2.930
2006-06-11 | 07:30:00-2.934
2006-06-11 | 07:45:00-2.934
2006-06-11 | 08:00:00-2.934
2006-06-11 | 08:15:00-2.930
2006-06-11 | 08:30:00-2.930
2006-06-11 | 08:45:00-2.934
2006-06-11 | 09:00:00-2.930
2006-06-11 | 09:15:00-2.934
2006-06-11 | 09:30:00-2.934
2006-06-11 | 09:45:00-2.934
2006-06-11 | 10:00:00-2.934
2006-06-11 | 10:15:00-2.934
2006-06-11 | 10:30:00-2.930
2006-06-11 | 10:45:00-2.930
2006-06-11 | 11:00:00-2.930
2006-06-11 | 11:15:00-2.930
2006-06-11 | 11:30:00-2.930
2006-06-11 | 11:45:00-2.930
2006-06-11 | 12:00:00-2.930
2006-06-11 | 12:15:00-2.934
2006-06-11 | 12:30:00-2.930
2006-06-11 | 12:45:00-2.934
2006-06-11 | 13:00:00-2.930
2006-06-11 | 13:15:00-2.930
2006-06-11 | 13:30:00-2.930
2006-06-11 | 13:45:00-2.930
2006-06-11 | 14:00:00-2.930
2006-06-11 | 14:15:00-2.930
2006-06-11 | 14:30:00-2.930
2006-06-11 | 14:45:00-2.930
2006-06-11 | 15:00:00-2.930
2006-06-11 | 15:15:00-2.930
2006-06-11 | 15:30:00-2.930
2006-06-11 | 15:45:00-2.930
2006-06-11 | 16:00:00-2.930
2006-06-11 | 16:15:00-2.930
2006-06-11 | 16:30:00-2.930
2006-06-11 | 16:45:00-2.930
2006-06-11 | 17:00:00-2.930
2006-06-11 | 17:15:00-2.930
2006-06-11 | 17:30:00-2.930
2006-06-11 | 17:45:00-2.930
2006-06-11 | 18:00:00-2.930
2006-06-11 | 18:15:00-2.930
2006-06-11 | 18:30:00-2.930
2006-06-11 | 18:45:00-2.930
2006-06-11 | 19:00:00-2.930
2006-06-11 | 19:15:00-2.926
2006-06-11 | 19:30:00-2.930
2006-06-11 | 19:45:00-2.930
2006-06-11 | 20:00:00-2.930
2006-06-11 | 20:15:00-2.930
2006-06-11 | 20:30:00-2.930
2006-06-11 | 20:45:00-2.930
2006-06-11 | 21:00:00-2.930
2006-06-11 | 21:15:00-2.930
2006-06-11 | 21:30:00-2.930
2006-06-11 | 21:45:00-2.930
2006-06-11 | 22:00:00-2.930
2006-06-11 | 22:15:00-2.930
2006-06-11 | 22:30:00-2.930
2006-06-11 | 22:45:00-2.930
2006-06-11 | 23:00:00-2.930
2006-06-11 | 23:15:00-2.930
2006-06-11 | 23:30:00-2.930
2006-06-11 | 23:45:00-2.930
2006-06-12 | 00:00:00-2.930
2006-06-12 | 00:15:00-2.930
2006-06-12 | 00:30:00-2.930
2006-06-12 | 00:45:00-2.930
2006-06-12 | 01:00:00-2.934
2006-06-12 | 01:15:00-2.930
2006-06-12 | 01:30:00-2.930
2006-06-12 | 01:45:00-2.930
2006-06-12 | 02:00:00-2.930
2006-06-12 | 02:15:00-2.934
2006-06-12 | 02:30:00-2.930
2006-06-12 | 02:45:00-2.930
2006-06-12 | 03:00:00-2.930
2006-06-12 | 03:15:00-2.930
2006-06-12 | 03:30:00-2.934
2006-06-12 | 03:45:00-2.930
2006-06-12 | 04:00:00-2.930
2006-06-12 | 04:15:00-2.930
2006-06-12 | 04:30:00-2.930
2006-06-12 | 04:45:00-2.930
2006-06-12 | 05:00:00-2.930
2006-06-12 | 05:15:00-2.930
2006-06-12 | 05:30:00-2.930
2006-06-12 | 05:45:00-2.930
2006-06-12 | 06:00:00-2.930
2006-06-12 | 06:15:00-2.934
2006-06-12 | 06:30:00-2.930
2006-06-12 | 06:45:00-2.930
2006-06-12 | 07:00:00-2.930
2006-06-12 | 07:15:00-2.930
2006-06-12 | 07:30:00-2.930
2006-06-12 | 07:45:00-2.930
2006-06-12 | 08:00:00-2.930
2006-06-12 | 08:15:00-2.930
2006-06-12 | 08:30:00-2.930
2006-06-12 | 08:45:00-2.930
2006-06-12 | 09:00:00-2.930
2006-06-12 | 09:15:00-2.930
2006-06-12 | 09:30:00-2.930
2006-06-12 | 09:45:00-2.930
2006-06-12 | 10:00:00-2.930
2006-06-12 | 10:15:00-2.930
2006-06-12 | 10:30:00-2.930
2006-06-12 | 10:45:00-2.930
2006-06-12 | 11:00:00-2.930
2006-06-12 | 11:15:00-2.930
2006-06-12 | 11:30:00-2.930
2006-06-12 | 11:45:00-2.926
2006-06-12 | 12:00:00-2.930
2006-06-12 | 12:15:00-2.930
2006-06-12 | 12:30:00-2.930
2006-06-12 | 12:45:00-2.930
2006-06-12 | 13:00:00-2.930
2006-06-12 | 13:15:00-2.930
2006-06-12 | 13:30:00-2.930
2006-06-12 | 13:45:00-2.930
2006-06-12 | 14:00:00-2.930
2006-06-12 | 14:15:00-2.930
2006-06-12 | 14:30:00-2.930
2006-06-12 | 14:45:00-2.930
2006-06-12 | 15:00:00-2.930
2006-06-12 | 15:15:00-2.930
2006-06-12 | 15:30:00-2.930
2006-06-12 | 15:45:00-2.930
2006-06-12 | 16:00:00-2.930
2006-06-12 | 16:15:00-2.930
2006-06-12 | 16:30:00-2.930
2006-06-12 | 16:45:00-2.930
2006-06-12 | 17:00:00-2.930
2006-06-12 | 17:15:00-2.930
2006-06-12 | 17:30:00-2.930
2006-06-12 | 17:45:00-2.930
2006-06-12 | 18:00:00-2.930
2006-06-12 | 18:15:00-2.930
2006-06-12 | 18:30:00-2.934
2006-06-12 | 18:45:00-2.930
2006-06-12 | 19:00:00-2.930
2006-06-12 | 19:15:00-2.930
2006-06-12 | 19:30:00-2.930
2006-06-12 | 19:45:00-2.930
2006-06-12 | 20:00:00-2.930
2006-06-12 | 20:15:00-2.934
2006-06-12 | 20:30:00-2.930
2006-06-12 | 20:45:00-2.930
2006-06-12 | 21:00:00-2.930
2006-06-12 | 21:15:00-2.930
2006-06-12 | 21:30:00-2.930
2006-06-12 | 21:45:00-2.930
2006-06-12 | 22:00:00-2.930
2006-06-12 | 22:15:00-2.930
2006-06-12 | 22:30:00-2.930
2006-06-12 | 22:45:00-2.930
2006-06-12 | 23:00:00-2.930
2006-06-12 | 23:15:00-2.930
2006-06-12 | 23:30:00-2.934
2006-06-12 | 23:45:00-2.930
2006-06-13 | 00:00:00-2.930
2006-06-13 | 00:15:00-2.930
2006-06-13 | 00:30:00-2.930
2006-06-13 | 00:45:00-2.930
2006-06-13 | 01:00:00-2.930
2006-06-13 | 01:15:00-2.930
2006-06-13 | 01:30:00-2.930
2006-06-13 | 01:45:00-2.934
2006-06-13 | 02:00:00-2.930
2006-06-13 | 02:15:00-2.930
2006-06-13 | 02:30:00-2.926
2006-06-13 | 02:45:00-2.930
2006-06-13 | 03:00:00-2.930
2006-06-13 | 03:15:00-2.930
2006-06-13 | 03:30:00-2.930
2006-06-13 | 03:45:00-2.930
2006-06-13 | 04:00:00-2.930
2006-06-13 | 04:15:00-2.930
2006-06-13 | 04:30:00-2.930
2006-06-13 | 04:45:00-2.930
2006-06-13 | 05:00:00-2.930
2006-06-13 | 05:15:00-2.930
2006-06-13 | 05:30:00-2.930
2006-06-13 | 05:45:00-2.934
2006-06-13 | 06:00:00-2.930
2006-06-13 | 06:15:00-2.934
2006-06-13 | 06:30:00-2.930
2006-06-13 | 06:45:00-2.934
2006-06-13 | 07:00:00-2.930
2006-06-13 | 07:15:00-2.930
2006-06-13 | 07:30:00-2.930
2006-06-13 | 07:45:00-2.930
2006-06-13 | 08:00:00-2.930
2006-06-13 | 08:15:00-2.930
2006-06-13 | 08:30:00-2.930
2006-06-13 | 08:45:00-2.930
2006-06-13 | 09:00:00-2.930
2006-06-13 | 09:15:00-2.930
2006-06-13 | 09:30:00-2.930
2006-06-13 | 09:45:00-2.930
2006-06-13 | 10:00:00-2.930
2006-06-13 | 10:15:00-2.926
2006-06-13 | 10:30:00-2.930
2006-06-13 | 10:45:00-2.930
2006-06-13 | 11:00:00-2.926
2006-06-13 | 11:15:00-2.930
2006-06-13 | 11:30:00-2.930
2006-06-13 | 11:45:00-2.930
2006-06-13 | 12:00:00-2.930
2006-06-13 | 12:15:00-2.934
2006-06-13 | 12:30:00-2.930
2006-06-13 | 12:45:00-2.930
2006-06-13 | 13:00:00-2.930
2006-06-13 | 13:15:00-2.926
2006-06-13 | 13:30:00-2.930
2006-06-13 | 13:45:00-2.930
2006-06-13 | 14:00:00-2.930
2006-06-13 | 14:15:00-2.930
2006-06-13 | 14:30:00-2.930
2006-06-13 | 14:45:00-2.930
2006-06-13 | 15:00:00-2.930
2006-06-13 | 15:15:00-2.930
2006-06-13 | 15:30:00-2.930
2006-06-13 | 15:45:00-2.930
2006-06-13 | 16:00:00-2.930
2006-06-13 | 16:15:00-2.930
2006-06-13 | 16:30:00-2.926
2006-06-13 | 16:45:00-2.930
2006-06-13 | 17:00:00-2.930
2006-06-13 | 17:15:00-2.926
2006-06-13 | 17:30:00-2.930
2006-06-13 | 17:45:00-2.930
2006-06-13 | 18:00:00-2.926
2006-06-13 | 18:15:00-2.930
2006-06-13 | 18:30:00-2.930
2006-06-13 | 18:45:00-2.930
2006-06-13 | 19:00:00-2.930
2006-06-13 | 19:15:00-2.930
2006-06-13 | 19:30:00-2.930
2006-06-13 | 19:45:00-2.930
2006-06-13 | 20:00:00-2.930
2006-06-13 | 20:15:00-2.930
2006-06-13 | 20:30:00-2.930
2006-06-13 | 20:45:00-2.930
2006-06-13 | 21:00:00-2.923
2006-06-13 | 21:15:00-2.930
2006-06-13 | 21:30:00-2.930
2006-06-13 | 21:45:00-2.930
2006-06-13 | 22:00:00-2.930
2006-06-13 | 22:15:00-2.930
2006-06-13 | 22:30:00-2.930
2006-06-13 | 22:45:00-2.934
2006-06-13 | 23:00:00-2.930
2006-06-13 | 23:15:00-2.930
2006-06-13 | 23:30:00-2.930
2006-06-13 | 23:45:00-2.930
2006-06-14 | 00:00:00-2.930
2006-06-14 | 00:15:00-2.930
2006-06-14 | 00:30:00-2.930
2006-06-14 | 00:45:00-2.930
2006-06-14 | 01:00:00-2.930
2006-06-14 | 01:15:00-2.930
2006-06-14 | 01:30:00-2.930
2006-06-14 | 01:45:00-2.930
2006-06-14 | 02:00:00-2.930
2006-06-14 | 02:15:00-2.930
2006-06-14 | 02:30:00-2.930
2006-06-14 | 02:45:00-2.930
2006-06-14 | 03:00:00-2.930
2006-06-14 | 03:15:00-2.930
2006-06-14 | 03:30:00-2.930
2006-06-14 | 03:45:00-2.934
2006-06-14 | 04:00:00-2.930
2006-06-14 | 04:15:00-2.930
2006-06-14 | 04:30:00-2.930
2006-06-14 | 04:45:00-2.930
2006-06-14 | 05:00:00-2.930
2006-06-14 | 05:15:00-2.930
2006-06-14 | 05:30:00-2.930
2006-06-14 | 05:45:00-2.926
2006-06-14 | 06:00:00-2.930
2006-06-14 | 06:15:00-2.930
2006-06-14 | 06:30:00-2.930
2006-06-14 | 06:45:00-2.930
2006-06-14 | 07:00:00-2.934
2006-06-14 | 07:15:00-2.930
2006-06-14 | 07:30:00-2.930
2006-06-14 | 07:45:00-2.930
2006-06-14 | 08:00:00-2.930
2006-06-14 | 08:15:00-2.930
2006-06-14 | 08:30:00-2.930
2006-06-14 | 08:45:00-2.930
2006-06-14 | 09:00:00-2.930
2006-06-14 | 09:15:00-2.930
2006-06-14 | 09:30:00-2.930
2006-06-14 | 09:45:00-2.930
2006-06-14 | 10:00:00-2.934
2006-06-14 | 10:15:00-2.930
2006-06-14 | 10:30:00-2.930
2006-06-14 | 10:45:00-2.930
2006-06-14 | 11:00:00-2.926
2006-06-14 | 11:15:00-2.930
2006-06-14 | 11:30:00-2.926
2006-06-14 | 11:45:00-2.930
2006-06-14 | 12:00:00-2.930
2006-06-14 | 12:15:00-2.930
2006-06-14 | 12:30:00-2.926
2006-06-14 | 12:45:00-2.930
2006-06-14 | 13:00:00-2.926
2006-06-14 | 13:15:00-2.926
2006-06-14 | 13:30:00-2.930
2006-06-14 | 13:45:00-2.930
2006-06-14 | 14:00:00-2.930
2006-06-14 | 14:15:00-2.930
2006-06-14 | 14:30:00-2.926
2006-06-14 | 14:45:00-2.926
2006-06-14 | 15:00:00-2.930
2006-06-14 | 15:15:00-2.930
2006-06-14 | 15:30:00-2.930
2006-06-14 | 15:45:00-2.930
2006-06-14 | 16:00:00-2.926
2006-06-14 | 16:15:00-2.926
2006-06-14 | 16:30:00-2.930
2006-06-14 | 16:45:00-2.930
2006-06-14 | 17:00:00-2.926
2006-06-14 | 17:15:00-2.930
2006-06-14 | 17:30:00-2.926
2006-06-14 | 17:45:00-2.930
2006-06-14 | 18:00:00-2.930
2006-06-14 | 18:15:00-2.930
2006-06-14 | 18:30:00-2.930
2006-06-14 | 18:45:00-2.930
2006-06-14 | 19:00:00-2.930
2006-06-14 | 19:15:00-2.930
2006-06-14 | 19:30:00-2.930
2006-06-14 | 19:45:00-2.930
2006-06-14 | 20:00:00-2.930
2006-06-14 | 20:15:00-2.930
2006-06-14 | 20:30:00-2.930
2006-06-14 | 20:45:00-2.930
2006-06-14 | 21:00:00-2.930
2006-06-14 | 21:15:00-2.930
2006-06-14 | 21:30:00-2.930
2006-06-14 | 21:45:00-2.930
2006-06-14 | 22:00:00-2.930
2006-06-14 | 22:15:00-2.930
2006-06-14 | 22:30:00-2.930
2006-06-14 | 22:45:00-2.930
2006-06-14 | 23:00:00-2.930
2006-06-14 | 23:15:00-2.930
2006-06-14 | 23:30:00-2.930
2006-06-14 | 23:45:00-2.930
2006-06-15 | 00:00:00-2.930
2006-06-15 | 00:15:00-2.926
2006-06-15 | 00:30:00-2.930
2006-06-15 | 00:45:00-2.930
2006-06-15 | 01:00:00-2.930
2006-06-15 | 01:15:00-2.930
2006-06-15 | 01:30:00-2.930
2006-06-15 | 01:45:00-2.934
2006-06-15 | 02:00:00-2.930
2006-06-15 | 02:15:00-2.930
2006-06-15 | 02:30:00-2.930
2006-06-15 | 02:45:00-2.926
2006-06-15 | 03:00:00-2.930
2006-06-15 | 03:15:00-2.930
2006-06-15 | 03:30:00-2.930
2006-06-15 | 03:45:00-2.930
2006-06-15 | 04:00:00-2.930
2006-06-15 | 04:15:00-2.930
2006-06-15 | 04:30:00-2.930
2006-06-15 | 04:45:00-2.930
2006-06-15 | 05:00:00-2.930
2006-06-15 | 05:15:00-2.926
2006-06-15 | 05:30:00-2.930
2006-06-15 | 05:45:00-2.930
2006-06-15 | 06:00:00-2.926
2006-06-15 | 06:15:00-2.930
2006-06-15 | 06:30:00-2.930
2006-06-15 | 06:45:00-2.930
2006-06-15 | 07:00:00-2.930
2006-06-15 | 07:15:00-2.930
2006-06-15 | 07:30:00-2.930
2006-06-15 | 07:45:00-2.930
2006-06-15 | 08:00:00-2.926
2006-06-15 | 08:15:00-2.930
2006-06-15 | 08:30:00-2.930
2006-06-15 | 08:45:00-2.930
2006-06-15 | 09:00:00-2.930
2006-06-15 | 09:15:00-2.930
2006-06-15 | 09:30:00-2.930
2006-06-15 | 09:45:00-2.930
2006-06-15 | 10:00:00-2.934
2006-06-15 | 10:15:00-2.930
2006-06-15 | 10:30:00-2.930
2006-06-15 | 10:45:00-2.930
2006-06-15 | 11:00:00-2.930
2006-06-15 | 11:15:00-2.930
2006-06-15 | 11:30:00-2.930
2006-06-15 | 11:45:00-2.926
2006-06-15 | 12:00:00-2.926
2006-06-15 | 12:15:00-2.930
2006-06-15 | 12:30:00-2.930
2006-06-15 | 12:45:00-2.930
2006-06-15 | 13:00:00-2.930
2006-06-15 | 13:15:00-2.926
2006-06-15 | 13:30:00-2.930
2006-06-15 | 13:45:00-2.930
2006-06-15 | 14:00:00-2.930
2006-06-15 | 14:15:00-2.930
2006-06-15 | 14:30:00-2.930
2006-06-15 | 14:45:00-2.930
2006-06-15 | 15:00:00-2.930
2006-06-15 | 15:15:00-2.930
2006-06-15 | 15:30:00-2.926
2006-06-15 | 15:45:00-2.926
2006-06-15 | 16:00:00-2.926
2006-06-15 | 16:15:00-2.934
2006-06-15 | 16:30:00-2.926
2006-06-15 | 16:45:00-2.930
2006-06-15 | 17:00:00-2.926
2006-06-15 | 17:15:00-2.930
2006-06-15 | 17:30:00-2.930
2006-06-15 | 17:45:00-2.926
2006-06-15 | 18:00:00-2.926
2006-06-15 | 18:15:00-2.926
2006-06-15 | 18:30:00-2.930
2006-06-15 | 18:45:00-2.926
2006-06-15 | 19:00:00-2.926
2006-06-15 | 19:15:00-2.930
2006-06-15 | 19:30:00-2.930
2006-06-15 | 19:45:00-2.926
2006-06-15 | 20:00:00-2.926
2006-06-15 | 20:15:00-2.926
2006-06-15 | 20:30:00-2.926
2006-06-15 | 20:45:00-2.930
2006-06-15 | 21:00:00-2.926
2006-06-15 | 21:15:00-2.930
2006-06-15 | 21:30:00-2.926
2006-06-15 | 21:45:00-2.930
2006-06-15 | 22:00:00-2.926
2006-06-15 | 22:15:00-2.930
2006-06-15 | 22:30:00-2.926
2006-06-15 | 22:45:00-2.930
2006-06-15 | 23:00:00-2.930
2006-06-15 | 23:15:00-2.934
2006-06-15 | 23:30:00-2.926
2006-06-15 | 23:45:00-2.926
2006-06-16 | 00:00:00-2.930
2006-06-16 | 00:15:00-2.930
2006-06-16 | 00:30:00-2.930
2006-06-16 | 00:45:00-2.930
2006-06-16 | 01:00:00-2.930
2006-06-16 | 01:15:00-2.930
2006-06-16 | 01:30:00-2.930
2006-06-16 | 01:45:00-2.934
2006-06-16 | 02:00:00-2.926
2006-06-16 | 02:15:00-2.930
2006-06-16 | 02:30:00-2.926
2006-06-16 | 02:45:00-2.926
2006-06-16 | 03:00:00-2.934
2006-06-16 | 03:15:00-2.930
2006-06-16 | 03:30:00-2.926
2006-06-16 | 03:45:00-2.930
2006-06-16 | 04:00:00-2.926
2006-06-16 | 04:15:00-2.930
2006-06-16 | 04:30:00-2.926
2006-06-16 | 04:45:00-2.930
2006-06-16 | 05:00:00-2.930
2006-06-16 | 05:15:00-2.926
2006-06-16 | 05:30:00-2.930
2006-06-16 | 05:45:00-2.934
2006-06-16 | 06:00:00-2.934
2006-06-16 | 06:15:00-2.930
2006-06-16 | 06:30:00-2.930
2006-06-16 | 06:45:00-2.930
2006-06-16 | 07:00:00-2.930
2006-06-16 | 07:15:00-2.930
2006-06-16 | 07:30:00-2.934
2006-06-16 | 07:45:00-2.930
2006-06-16 | 08:00:00-2.930
2006-06-16 | 08:15:00-2.930
2006-06-16 | 08:30:00-2.930
2006-06-16 | 08:45:00-2.930
2006-06-16 | 09:00:00-2.926
2006-06-16 | 09:15:00-2.930
2006-06-16 | 09:30:00-2.930
2006-06-16 | 09:45:00-2.930
2006-06-16 | 10:00:00-2.930
2006-06-16 | 10:15:00-2.930
2006-06-16 | 10:30:00-2.926
2006-06-16 | 10:45:00-2.934
2006-06-16 | 11:00:00-2.926
2006-06-16 | 11:15:00-2.930
2006-06-16 | 11:30:00-2.930
2006-06-16 | 11:45:00-2.926
2006-06-16 | 12:00:00-2.926
2006-06-16 | 12:15:00-2.930
2006-06-16 | 12:30:00-2.930
2006-06-16 | 12:45:00-2.930
2006-06-16 | 13:00:00-2.926
2006-06-16 | 13:15:00-2.926
2006-06-16 | 13:30:00-2.930
2006-06-16 | 13:45:00-2.923
2006-06-16 | 14:00:00-2.930
2006-06-16 | 14:15:00-2.930
2006-06-16 | 14:30:00-2.930
2006-06-16 | 14:45:00-2.930
2006-06-16 | 15:00:00-2.930
2006-06-16 | 15:15:00-2.930
2006-06-16 | 15:30:00-2.930
2006-06-16 | 15:45:00-2.930
2006-06-16 | 16:00:00-2.926
2006-06-16 | 16:15:00-2.930
2006-06-16 | 16:30:00-2.930
2006-06-16 | 16:45:00-2.926
2006-06-16 | 17:00:00-2.930
2006-06-16 | 17:15:00-2.930
2006-06-16 | 17:30:00-2.923
2006-06-16 | 17:45:00-2.930
2006-06-16 | 18:00:00-2.930
2006-06-16 | 18:15:00-2.934
2006-06-16 | 18:30:00-2.930
2006-06-16 | 18:45:00-2.926
2006-06-16 | 19:00:00-2.926
2006-06-16 | 19:15:00-2.926
2006-06-16 | 19:30:00-2.934
2006-06-16 | 19:45:00-2.923
2006-06-16 | 20:00:00-2.930
2006-06-16 | 20:15:00-2.926
2006-06-16 | 20:30:00-2.926
2006-06-16 | 20:45:00-2.926
2006-06-16 | 21:00:00-2.926
2006-06-16 | 21:15:00-2.930
2006-06-16 | 21:30:00-2.930
2006-06-16 | 21:45:00-2.930
2006-06-16 | 22:00:00-2.923
2006-06-16 | 22:15:00-2.926
2006-06-16 | 22:30:00-2.926
2006-06-16 | 22:45:00-2.930
2006-06-16 | 23:00:00-2.930
2006-06-16 | 23:15:00-2.930
2006-06-16 | 23:30:00-2.930
2006-06-16 | 23:45:00-2.930
2006-06-17 | 00:00:00-2.923
2006-06-17 | 00:15:00-2.930
2006-06-17 | 00:30:00-2.930
2006-06-17 | 00:45:00-2.930
2006-06-17 | 01:00:00-2.926
2006-06-17 | 01:15:00-2.930
2006-06-17 | 01:30:00-2.926
2006-06-17 | 01:45:00-2.926
2006-06-17 | 02:00:00-2.930
2006-06-17 | 02:15:00-2.930
2006-06-17 | 02:30:00-2.926
2006-06-17 | 02:45:00-2.930
2006-06-17 | 03:00:00-2.930
2006-06-17 | 03:15:00-2.930
2006-06-17 | 03:30:00-2.930
2006-06-17 | 03:45:00-2.930
2006-06-17 | 04:00:00-2.930
2006-06-17 | 04:15:00-2.930
2006-06-17 | 04:30:00-2.930
2006-06-17 | 04:45:00-2.926
2006-06-17 | 05:00:00-2.926
2006-06-17 | 05:15:00-2.930
2006-06-17 | 05:30:00-2.930
2006-06-17 | 05:45:00-2.930
2006-06-17 | 06:00:00-2.930
2006-06-17 | 06:15:00-2.930
2006-06-17 | 06:30:00-2.930
2006-06-17 | 06:45:00-2.930
2006-06-17 | 07:00:00-2.930
2006-06-17 | 07:15:00-2.930
2006-06-17 | 07:30:00-2.930
2006-06-17 | 07:45:00-2.930
2006-06-17 | 08:00:00-2.930
2006-06-17 | 08:15:00-2.926
2006-06-17 | 08:30:00-2.923
2006-06-17 | 08:45:00-2.926
2006-06-17 | 09:00:00-2.934
2006-06-17 | 09:15:00-2.926
2006-06-17 | 09:30:00-2.930
2006-06-17 | 09:45:00-2.930
2006-06-17 | 10:00:00-2.926
2006-06-17 | 10:15:00-2.930
2006-06-17 | 10:30:00-2.926
2006-06-17 | 10:45:00-2.926
2006-06-17 | 11:00:00-2.926
2006-06-17 | 11:15:00-2.930
2006-06-17 | 11:30:00-2.926
2006-06-17 | 11:45:00-2.926
2006-06-17 | 12:00:00-2.930
2006-06-17 | 12:15:00-2.926
2006-06-17 | 12:30:00-2.926
2006-06-17 | 12:45:00-2.930
2006-06-17 | 13:00:00-2.926
2006-06-17 | 13:15:00-2.930
2006-06-17 | 13:30:00-2.930
2006-06-17 | 13:45:00-2.930
2006-06-17 | 14:00:00-2.926
2006-06-17 | 14:15:00-2.926
2006-06-17 | 14:30:00-2.930
2006-06-17 | 14:45:00-2.926
2006-06-17 | 15:00:00-2.930
2006-06-17 | 15:15:00-2.930
2006-06-17 | 15:30:00-2.926
2006-06-17 | 15:45:00-2.930
2006-06-17 | 16:00:00-2.926
2006-06-17 | 16:15:00-2.930
2006-06-17 | 16:30:00-2.930
2006-06-17 | 16:45:00-2.930
2006-06-17 | 17:00:00-2.926
2006-06-17 | 17:15:00-2.930
2006-06-17 | 17:30:00-2.926
2006-06-17 | 17:45:00-2.926
2006-06-17 | 18:00:00-2.930
2006-06-17 | 18:15:00-2.926
2006-06-17 | 18:30:00-2.923
2006-06-17 | 18:45:00-2.930
2006-06-17 | 19:00:00-2.930
2006-06-17 | 19:15:00-2.926
2006-06-17 | 19:30:00-2.930
2006-06-17 | 19:45:00-2.930
2006-06-17 | 20:00:00-2.930
2006-06-17 | 20:15:00-2.930
2006-06-17 | 20:30:00-2.930
2006-06-17 | 20:45:00-2.930
2006-06-17 | 21:00:00-2.930
2006-06-17 | 21:15:00-2.926
2006-06-17 | 21:30:00-2.930
2006-06-17 | 21:45:00-2.926
2006-06-17 | 22:00:00-2.930
2006-06-17 | 22:15:00-2.926
2006-06-17 | 22:30:00-2.923
2006-06-17 | 22:45:00-2.930
2006-06-17 | 23:00:00-2.926
2006-06-17 | 23:15:00-2.930
2006-06-17 | 23:30:00-2.930
2006-06-17 | 23:45:00-2.930
2006-06-18 | 00:00:00-2.926
2006-06-18 | 00:15:00-2.926
2006-06-18 | 00:30:00-2.926
2006-06-18 | 00:45:00-2.930
2006-06-18 | 01:00:00-2.930
2006-06-18 | 01:15:00-2.930
2006-06-18 | 01:30:00-2.926
2006-06-18 | 01:45:00-2.926
2006-06-18 | 02:00:00-2.926
2006-06-18 | 02:15:00-2.930
2006-06-18 | 02:30:00-2.930
2006-06-18 | 02:45:00-2.926
2006-06-18 | 03:00:00-2.926
2006-06-18 | 03:15:00-2.926
2006-06-18 | 03:30:00-2.926
2006-06-18 | 03:45:00-2.930
2006-06-18 | 04:00:00-2.930
2006-06-18 | 04:15:00-2.926
2006-06-18 | 04:30:00-2.930
2006-06-18 | 04:45:00-2.930
2006-06-18 | 05:00:00-2.930
2006-06-18 | 05:15:00-2.930
2006-06-18 | 05:30:00-2.930
2006-06-18 | 05:45:00-2.926
2006-06-18 | 06:00:00-2.930
2006-06-18 | 06:15:00-2.930
2006-06-18 | 06:30:00-2.930
2006-06-18 | 06:45:00-2.926
2006-06-18 | 07:00:00-2.930
2006-06-18 | 07:15:00-2.926
2006-06-18 | 07:30:00-2.930
2006-06-18 | 07:45:00-2.930
2006-06-18 | 08:00:00-2.930
2006-06-18 | 08:15:00-2.930
2006-06-18 | 08:30:00-2.930
2006-06-18 | 08:45:00-2.930
2006-06-18 | 09:00:00-2.930
2006-06-18 | 09:15:00-2.926
2006-06-18 | 09:30:00-2.930
2006-06-18 | 09:45:00-2.930
2006-06-18 | 10:00:00-2.926
2006-06-18 | 10:15:00-2.926
2006-06-18 | 10:30:00-2.930
2006-06-18 | 10:45:00-2.926
2006-06-18 | 11:00:00-2.930
2006-06-18 | 11:15:00-2.930
2006-06-18 | 11:30:00-2.930
2006-06-18 | 11:45:00-2.926
2006-06-18 | 12:00:00-2.930
2006-06-18 | 12:15:00-2.926
2006-06-18 | 12:30:00-2.926
2006-06-18 | 12:45:00-2.926
2006-06-18 | 13:00:00-2.930
2006-06-18 | 13:15:00-2.930
2006-06-18 | 13:30:00-2.930
2006-06-18 | 13:45:00-2.926
2006-06-18 | 14:00:00-2.926
2006-06-18 | 14:15:00-2.930
2006-06-18 | 14:30:00-2.930
2006-06-18 | 14:45:00-2.930
2006-06-18 | 15:00:00-2.926
2006-06-18 | 15:15:00-2.926
2006-06-18 | 15:30:00-2.930
2006-06-18 | 15:45:00-2.926
2006-06-18 | 16:00:00-2.926
2006-06-18 | 16:15:00-2.926
2006-06-18 | 16:30:00-2.926
2006-06-18 | 16:45:00-2.919
2006-06-18 | 17:00:00-2.926
2006-06-18 | 17:15:00-2.926
2006-06-18 | 17:30:00-2.926
2006-06-18 | 17:45:00-2.926
2006-06-18 | 18:00:00-2.926
2006-06-18 | 18:15:00-2.926
2006-06-18 | 18:30:00-2.926
2006-06-18 | 18:45:00-2.926
2006-06-18 | 19:00:00-2.926
2006-06-18 | 19:15:00-2.926
2006-06-18 | 19:30:00-2.926
2006-06-18 | 19:45:00-2.923
2006-06-18 | 20:00:00-2.923
2006-06-18 | 20:15:00-2.926
2006-06-18 | 20:30:00-2.926
2006-06-18 | 20:45:00-2.926
2006-06-18 | 21:00:00-2.930
2006-06-18 | 21:15:00-2.926
2006-06-18 | 21:30:00-2.930
2006-06-18 | 21:45:00-2.926
2006-06-18 | 22:00:00-2.926
2006-06-18 | 22:15:00-2.926
2006-06-18 | 22:30:00-2.926
2006-06-18 | 22:45:00-2.926
2006-06-18 | 23:00:00-2.923
2006-06-18 | 23:15:00-2.926
2006-06-18 | 23:30:00-2.923
2006-06-18 | 23:45:00-2.923
2006-06-19 | 00:00:00-2.926
2006-06-19 | 00:15:00-2.926
2006-06-19 | 00:30:00-2.926
2006-06-19 | 00:45:00-2.926
2006-06-19 | 01:00:00-2.926
2006-06-19 | 01:15:00-2.923
2006-06-19 | 01:30:00-2.926
2006-06-19 | 01:45:00-2.926
2006-06-19 | 02:00:00-2.926
2006-06-19 | 02:15:00-2.926
2006-06-19 | 02:30:00-2.926
2006-06-19 | 02:45:00-2.926
2006-06-19 | 03:00:00-2.926
2006-06-19 | 03:15:00-2.926
2006-06-19 | 03:30:00-2.923
2006-06-19 | 03:45:00-2.926
2006-06-19 | 04:00:00-2.930
2006-06-19 | 04:15:00-2.926
2006-06-19 | 04:30:00-2.930
2006-06-19 | 04:45:00-2.930
2006-06-19 | 05:00:00-2.923
2006-06-19 | 05:15:00-2.930
2006-06-19 | 05:30:00-2.930
2006-06-19 | 05:45:00-2.926
2006-06-19 | 06:00:00-2.930
2006-06-19 | 06:15:00-2.926
2006-06-19 | 06:30:00-2.926
2006-06-19 | 06:45:00-2.926
2006-06-19 | 07:00:00-2.926
2006-06-19 | 07:15:00-2.926
2006-06-19 | 07:30:00-2.926
2006-06-19 | 07:45:00-2.926
2006-06-19 | 08:00:00-2.926
2006-06-19 | 08:15:00-2.926
2006-06-19 | 08:30:00-2.926
2006-06-19 | 08:45:00-2.926
2006-06-19 | 09:00:00-2.926
2006-06-19 | 09:15:00-2.926
2006-06-19 | 09:30:00-2.930
2006-06-19 | 09:45:00-2.923
2006-06-19 | 10:00:00-2.926
2006-06-19 | 10:15:00-2.926
2006-06-19 | 10:30:00-2.926
2006-06-19 | 10:45:00-2.930
2006-06-19 | 11:00:00-2.930
2006-06-19 | 11:15:00-2.926
2006-06-19 | 11:30:00-2.926
2006-06-19 | 11:45:00-2.926
2006-06-19 | 12:00:00-2.926
2006-06-19 | 12:15:00-2.926
2006-06-19 | 12:30:00-2.926
2006-06-19 | 12:45:00-2.926
2006-06-19 | 13:00:00-2.930
2006-06-19 | 13:15:00-2.926
2006-06-19 | 13:30:00-2.926
2006-06-19 | 13:45:00-2.926
2006-06-19 | 14:00:00-2.926
2006-06-19 | 14:15:00-2.926
2006-06-19 | 14:30:00-2.919
2006-06-19 | 14:45:00-2.926
2006-06-19 | 15:00:00-2.923
2006-06-19 | 15:15:00-2.926
2006-06-19 | 15:30:00-2.923
2006-06-19 | 15:45:00-2.926
2006-06-19 | 16:00:00-2.926
2006-06-19 | 16:15:00-2.926
2006-06-19 | 16:30:00-2.923
2006-06-19 | 16:45:00-2.926
2006-06-19 | 17:00:00-2.926
2006-06-19 | 17:15:00-2.923
2006-06-19 | 17:30:00-2.926
2006-06-19 | 17:45:00-2.926
2006-06-19 | 18:00:00-2.926
2006-06-19 | 18:15:00-2.926
2006-06-19 | 18:30:00-2.926
2006-06-19 | 18:45:00-2.926
2006-06-19 | 19:00:00-2.926
2006-06-19 | 19:15:00-2.926
2006-06-19 | 19:30:00-2.926
2006-06-19 | 19:45:00-2.926
2006-06-19 | 20:00:00-2.926
2006-06-19 | 20:15:00-2.926
2006-06-19 | 20:30:00-2.926
2006-06-19 | 20:45:00-2.926
2006-06-19 | 21:00:00-2.926
2006-06-19 | 21:15:00-2.926
2006-06-19 | 21:30:00-2.926
2006-06-19 | 21:45:00-2.926
2006-06-19 | 22:00:00-2.926
2006-06-19 | 22:15:00-2.926
2006-06-19 | 22:30:00-2.930
2006-06-19 | 22:45:00-2.930
2006-06-19 | 23:00:00-2.926
2006-06-19 | 23:15:00-2.926
2006-06-19 | 23:30:00-2.926
2006-06-19 | 23:45:00-2.926
2006-06-20 | 00:00:00-2.926
2006-06-20 | 00:15:00-2.926
2006-06-20 | 00:30:00-2.926
2006-06-20 | 00:45:00-2.926
2006-06-20 | 01:00:00-2.926
2006-06-20 | 01:15:00-2.926
2006-06-20 | 01:30:00-2.930
2006-06-20 | 01:45:00-2.926
2006-06-20 | 02:00:00-2.930
2006-06-20 | 02:15:00-2.930
2006-06-20 | 02:30:00-2.926
2006-06-20 | 02:45:00-2.926
2006-06-20 | 03:00:00-2.926
2006-06-20 | 03:15:00-2.926
2006-06-20 | 03:30:00-2.926
2006-06-20 | 03:45:00-2.926
2006-06-20 | 04:00:00-2.926
2006-06-20 | 04:15:00-2.930
2006-06-20 | 04:30:00-2.926
2006-06-20 | 04:45:00-2.926
2006-06-20 | 05:00:00-2.930
2006-06-20 | 05:15:00-2.926
2006-06-20 | 05:30:00-2.923
2006-06-20 | 05:45:00-2.930
2006-06-20 | 06:00:00-2.926
2006-06-20 | 06:15:00-2.926
2006-06-20 | 06:30:00-2.923
2006-06-20 | 06:45:00-2.926
2006-06-20 | 07:00:00-2.926
2006-06-20 | 07:15:00-2.926
2006-06-20 | 07:30:00-2.926
2006-06-20 | 07:45:00-2.926
2006-06-20 | 08:00:00-2.926
2006-06-20 | 08:15:00-2.926
2006-06-20 | 08:30:00-2.926
2006-06-20 | 08:45:00-2.926
2006-06-20 | 09:00:00-2.926
2006-06-20 | 09:15:00-2.926
2006-06-20 | 09:30:00-2.926
2006-06-20 | 09:45:00-2.930
2006-06-20 | 10:00:00-2.930
2006-06-20 | 10:15:00-2.930
2006-06-20 | 10:30:00-2.926
2006-06-20 | 10:45:00-2.926
2006-06-20 | 11:00:00-2.926
2006-06-20 | 11:15:00-2.926
2006-06-20 | 11:30:00-2.926
2006-06-20 | 11:45:00-2.926
2006-06-20 | 12:00:00-2.926
2006-06-20 | 12:15:00-2.930
2006-06-20 | 12:30:00-2.930
2006-06-20 | 12:45:00-2.926
2006-06-20 | 13:00:00-2.926
2006-06-20 | 13:15:00-2.926
2006-06-20 | 13:30:00-2.926
2006-06-20 | 13:45:00-2.923
2006-06-20 | 14:00:00-2.926
2006-06-20 | 14:15:00-2.926
2006-06-20 | 14:30:00-2.926
2006-06-20 | 14:45:00-2.926
2006-06-20 | 15:00:00-2.926
2006-06-20 | 15:15:00-2.926
2006-06-20 | 15:30:00-2.923
2006-06-20 | 15:45:00-2.923
2006-06-20 | 16:00:00-2.930
2006-06-20 | 16:15:00-2.926
2006-06-20 | 16:30:00-2.926
2006-06-20 | 16:45:00-2.926
2006-06-20 | 17:00:00-2.926
2006-06-20 | 17:15:00-2.926
2006-06-20 | 17:30:00-2.923
2006-06-20 | 17:45:00-2.926
2006-06-20 | 18:00:00-2.926
2006-06-20 | 18:15:00-2.926
2006-06-20 | 18:30:00-2.926
2006-06-20 | 18:45:00-2.926
2006-06-20 | 19:00:00-2.926
2006-06-20 | 19:15:00-2.930
2006-06-20 | 19:30:00-2.926
2006-06-20 | 19:45:00-2.926
2006-06-20 | 20:00:00-2.926
2006-06-20 | 20:15:00-2.926
2006-06-20 | 20:30:00-2.926
2006-06-20 | 20:45:00-2.926
2006-06-20 | 21:00:00-2.926
2006-06-20 | 21:15:00-2.926
2006-06-20 | 21:30:00-2.926
2006-06-20 | 21:45:00-2.930
2006-06-20 | 22:00:00-2.926
2006-06-20 | 22:15:00-2.926
2006-06-20 | 22:30:00-2.930
2006-06-20 | 22:45:00-2.926
2006-06-20 | 23:00:00-2.926
2006-06-20 | 23:15:00-2.930
2006-06-20 | 23:30:00-2.930
2006-06-20 | 23:45:00-2.926
2006-06-21 | 00:00:00-2.926
2006-06-21 | 00:15:00-2.926
2006-06-21 | 00:30:00-2.926
2006-06-21 | 00:45:00-2.930
2006-06-21 | 01:00:00-2.926
2006-06-21 | 01:15:00-2.930
2006-06-21 | 01:30:00-2.926
2006-06-21 | 01:45:00-2.926
2006-06-21 | 02:00:00-2.926
2006-06-21 | 02:15:00-2.926
2006-06-21 | 02:30:00-2.926
2006-06-21 | 02:45:00-2.926
2006-06-21 | 03:00:00-2.926
2006-06-21 | 03:15:00-2.930
2006-06-21 | 03:30:00-2.930
2006-06-21 | 03:45:00-2.926
2006-06-21 | 04:00:00-2.926
2006-06-21 | 04:15:00-2.930
2006-06-21 | 04:30:00-2.930
2006-06-21 | 04:45:00-2.930
2006-06-21 | 05:00:00-2.926
2006-06-21 | 05:15:00-2.926
2006-06-21 | 05:30:00-2.930
2006-06-21 | 05:45:00-2.926
2006-06-21 | 06:00:00-2.930
2006-06-21 | 06:15:00-2.926
2006-06-21 | 06:30:00-2.926
2006-06-21 | 06:45:00-2.930
2006-06-21 | 07:00:00-2.926
2006-06-21 | 07:15:00-2.930
2006-06-21 | 07:30:00-2.930
2006-06-21 | 07:45:00-2.930
2006-06-21 | 08:00:00-2.926
2006-06-21 | 08:15:00-2.926
2006-06-21 | 08:30:00-2.926
2006-06-21 | 08:45:00-2.926
2006-06-21 | 09:00:00-2.930
2006-06-21 | 09:15:00-2.926
2006-06-21 | 09:30:00-2.930
2006-06-21 | 09:45:00-2.926
2006-06-21 | 10:00:00-2.926
2006-06-21 | 10:15:00-2.926
2006-06-21 | 10:30:00-2.926
2006-06-21 | 10:45:00-2.930
2006-06-21 | 11:00:00-2.926
2006-06-21 | 11:15:00-2.926
2006-06-21 | 11:30:00-2.926
2006-06-21 | 11:45:00-2.926
2006-06-21 | 12:00:00-2.930
2006-06-21 | 12:15:00-2.926
2006-06-21 | 12:30:00-2.926
2006-06-21 | 12:45:00-2.926
2006-06-21 | 13:00:00-2.926
2006-06-21 | 13:15:00-2.926
2006-06-21 | 13:30:00-2.923
2006-06-21 | 13:45:00-2.930
2006-06-21 | 14:00:00-2.926
2006-06-21 | 14:15:00-2.926
2006-06-21 | 14:30:00-2.926
2006-06-21 | 14:45:00-2.930
2006-06-21 | 15:00:00-2.926
2006-06-21 | 15:15:00-2.926
2006-06-21 | 15:30:00-2.926
2006-06-21 | 15:45:00-2.926
2006-06-21 | 16:00:00-2.926
2006-06-21 | 16:15:00-2.926
2006-06-21 | 16:30:00-2.926
2006-06-21 | 16:45:00-2.926
2006-06-21 | 17:00:00-2.926
2006-06-21 | 17:15:00-2.923
2006-06-21 | 17:30:00-2.926
2006-06-21 | 17:45:00-2.926
2006-06-21 | 18:00:00-2.926
2006-06-21 | 18:15:00-2.926
2006-06-21 | 18:30:00-2.926
2006-06-21 | 18:45:00-2.926
2006-06-21 | 19:00:00-2.926
2006-06-21 | 19:15:00-2.930
2006-06-21 | 19:30:00-2.926
2006-06-21 | 19:45:00-2.926
2006-06-21 | 20:00:00-2.926
2006-06-21 | 20:15:00-2.930
2006-06-21 | 20:30:00-2.930
2006-06-21 | 20:45:00-2.926
2006-06-21 | 21:00:00-2.926
2006-06-21 | 21:15:00-2.930
2006-06-21 | 21:30:00-2.930
2006-06-21 | 21:45:00-2.930
2006-06-21 | 22:00:00-2.926
2006-06-21 | 22:15:00-2.926
2006-06-21 | 22:30:00-2.926
2006-06-21 | 22:45:00-2.926
2006-06-21 | 23:00:00-2.930
2006-06-21 | 23:15:00-2.926
2006-06-21 | 23:30:00-2.926
2006-06-21 | 23:45:00-2.926
2006-06-22 | 00:00:00-2.926
2006-06-22 | 00:15:00-2.930
2006-06-22 | 00:30:00-2.923
2006-06-22 | 00:45:00-2.930
2006-06-22 | 01:00:00-2.926
2006-06-22 | 01:15:00-2.926
2006-06-22 | 01:30:00-2.926
2006-06-22 | 01:45:00-2.926
2006-06-22 | 02:00:00-2.926
2006-06-22 | 02:15:00-2.926
2006-06-22 | 02:30:00-2.926
2006-06-22 | 02:45:00-2.930
2006-06-22 | 03:00:00-2.930
2006-06-22 | 03:15:00-2.926
2006-06-22 | 03:30:00-2.926
2006-06-22 | 03:45:00-2.926
2006-06-22 | 04:00:00-2.930
2006-06-22 | 04:15:00-2.926
2006-06-22 | 04:30:00-2.926
2006-06-22 | 04:45:00-2.926
2006-06-22 | 05:00:00-2.926
2006-06-22 | 05:15:00-2.926
2006-06-22 | 05:30:00-2.926
2006-06-22 | 05:45:00-2.930
2006-06-22 | 06:00:00-2.926
2006-06-22 | 06:15:00-2.923
2006-06-22 | 06:30:00-2.926
2006-06-22 | 06:45:00-2.930
2006-06-22 | 07:00:00-2.930
2006-06-22 | 07:15:00-2.926
2006-06-22 | 07:30:00-2.930
2006-06-22 | 07:45:00-2.926
2006-06-22 | 08:00:00-2.926
2006-06-22 | 08:15:00-2.926
2006-06-22 | 08:30:00-2.926
2006-06-22 | 08:45:00-2.926
2006-06-22 | 09:00:00-2.926
2006-06-22 | 09:15:00-2.926
2006-06-22 | 09:30:00-2.926
2006-06-22 | 09:45:00-2.926
2006-06-22 | 10:00:00-2.926
2006-06-22 | 10:15:00-2.926
2006-06-22 | 10:30:00-2.926
2006-06-22 | 10:45:00-2.926
2006-06-22 | 11:00:00-2.926
2006-06-22 | 11:15:00-2.926
2006-06-22 | 11:30:00-2.926
2006-06-22 | 11:45:00-2.926
2006-06-22 | 12:00:00-2.926
2006-06-22 | 12:15:00-2.926
2006-06-22 | 12:30:00-2.926
2006-06-22 | 12:45:00-2.926
2006-06-22 | 13:00:00-2.930
2006-06-22 | 13:15:00-2.930
2006-06-22 | 13:30:00-2.926
2006-06-22 | 13:45:00-2.926
2006-06-22 | 14:00:00-2.926
2006-06-22 | 14:15:00-2.926
2006-06-22 | 14:30:00-2.926
2006-06-22 | 14:45:00-2.926
2006-06-22 | 15:00:00-2.923
2006-06-22 | 15:15:00-2.926
2006-06-22 | 15:30:00-2.926
2006-06-22 | 15:45:00-2.926
2006-06-22 | 16:00:00-2.926
2006-06-22 | 16:15:00-2.923
2006-06-22 | 16:30:00-2.926
2006-06-22 | 16:45:00-2.926
2006-06-22 | 17:00:00-2.923
2006-06-22 | 17:15:00-2.926
2006-06-22 | 17:30:00-2.923
2006-06-22 | 17:45:00-2.926
2006-06-22 | 18:00:00-2.923
2006-06-22 | 18:15:00-2.926
2006-06-22 | 18:30:00-2.926
2006-06-22 | 18:45:00-2.926
2006-06-22 | 19:00:00-2.926
2006-06-22 | 19:15:00-2.926
2006-06-22 | 19:30:00-2.926
2006-06-22 | 19:45:00-2.926
2006-06-22 | 20:00:00-2.923
2006-06-22 | 20:15:00-2.926
2006-06-22 | 20:30:00-2.926
2006-06-22 | 20:45:00-2.923
2006-06-22 | 21:00:00-2.926
2006-06-22 | 21:15:00-2.926
2006-06-22 | 21:30:00-2.926
2006-06-22 | 21:45:00-2.923
2006-06-22 | 22:00:00-2.923
2006-06-22 | 22:15:00-2.926
2006-06-22 | 22:30:00-2.926
2006-06-22 | 22:45:00-2.926
2006-06-22 | 23:00:00-2.926
2006-06-22 | 23:15:00-2.926
2006-06-22 | 23:30:00-2.926
2006-06-22 | 23:45:00-2.926
2006-06-23 | 00:00:00-2.926
2006-06-23 | 00:15:00-2.926
2006-06-23 | 00:30:00-2.926
2006-06-23 | 00:45:00-2.926
2006-06-23 | 01:00:00-2.926
2006-06-23 | 01:15:00-2.926
2006-06-23 | 01:30:00-2.926
2006-06-23 | 01:45:00-2.930
2006-06-23 | 02:00:00-2.926
2006-06-23 | 02:15:00-2.926
2006-06-23 | 02:30:00-2.926
2006-06-23 | 02:45:00-2.926
2006-06-23 | 03:00:00-2.930
2006-06-23 | 03:15:00-2.926
2006-06-23 | 03:30:00-2.926
2006-06-23 | 03:45:00-2.926
2006-06-23 | 04:00:00-2.926
2006-06-23 | 04:15:00-2.930
2006-06-23 | 04:30:00-2.926
2006-06-23 | 04:45:00-2.930
2006-06-23 | 05:00:00-2.926
2006-06-23 | 05:15:00-2.930
2006-06-23 | 05:30:00-2.926
2006-06-23 | 05:45:00-2.926
2006-06-23 | 06:00:00-2.926
2006-06-23 | 06:15:00-2.930
2006-06-23 | 06:30:00-2.926
2006-06-23 | 06:45:00-2.926
2006-06-23 | 07:00:00-2.926
2006-06-23 | 07:15:00-2.926
2006-06-23 | 07:30:00-2.926
2006-06-23 | 07:45:00-2.926
2006-06-23 | 08:00:00-2.926
2006-06-23 | 08:15:00-2.926
2006-06-23 | 08:30:00-2.926
2006-06-23 | 08:45:00-2.926
2006-06-23 | 09:00:00-2.926
2006-06-23 | 09:15:00-2.930
2006-06-23 | 09:30:00-2.926
2006-06-23 | 09:45:00-2.926
2006-06-23 | 10:00:00-2.926
2006-06-23 | 10:15:00-2.926
2006-06-23 | 10:30:00-2.926
2006-06-23 | 10:45:00-2.926
2006-06-23 | 11:00:00-2.926
2006-06-23 | 11:15:00-2.926
2006-06-23 | 11:30:00-2.926
2006-06-23 | 11:45:00-2.926
2006-06-23 | 12:00:00-2.926
2006-06-23 | 12:15:00-2.926
2006-06-23 | 12:30:00-2.926
2006-06-23 | 12:45:00-2.926
2006-06-23 | 13:00:00-2.923
2006-06-23 | 13:15:00-2.926
2006-06-23 | 13:30:00-2.926
2006-06-23 | 13:45:00-2.926
2006-06-23 | 14:00:00-2.923
2006-06-23 | 14:15:00-2.926
2006-06-23 | 14:30:00-2.926
2006-06-23 | 14:45:00-2.930
2006-06-23 | 15:00:00-2.926
2006-06-23 | 15:15:00-2.926
2006-06-23 | 15:30:00-2.926
2006-06-23 | 15:45:00-2.926
2006-06-23 | 16:00:00-2.926
2006-06-23 | 16:15:00-2.926
2006-06-23 | 16:30:00-2.926
2006-06-23 | 16:45:00-2.926
2006-06-23 | 17:00:00-2.926
2006-06-23 | 17:15:00-2.926
2006-06-23 | 17:30:00-2.926
2006-06-23 | 17:45:00-2.926
2006-06-23 | 18:00:00-2.923
2006-06-23 | 18:15:00-2.926
2006-06-23 | 18:30:00-2.926
2006-06-23 | 18:45:00-2.926
2006-06-23 | 19:00:00-2.926
2006-06-23 | 19:15:00-2.926
2006-06-23 | 19:30:00-2.926
2006-06-23 | 19:45:00-2.926
2006-06-23 | 20:00:00-2.923
2006-06-23 | 20:15:00-2.926
2006-06-23 | 20:30:00-2.926
2006-06-23 | 20:45:00-2.930
2006-06-23 | 21:00:00-2.926
2006-06-23 | 21:15:00-2.926
2006-06-23 | 21:30:00-2.923
2006-06-23 | 21:45:00-2.930
2006-06-23 | 22:00:00-2.926
2006-06-23 | 22:15:00-2.930
2006-06-23 | 22:30:00-2.926
2006-06-23 | 22:45:00-2.923
2006-06-23 | 23:00:00-2.926
2006-06-23 | 23:15:00-2.926
2006-06-23 | 23:30:00-2.926
2006-06-23 | 23:45:00-2.926
2006-06-24 | 00:00:00-2.926
2006-06-24 | 00:15:00-2.926
2006-06-24 | 00:30:00-2.926
2006-06-24 | 00:45:00-2.926
2006-06-24 | 01:00:00-2.926
2006-06-24 | 01:15:00-2.926
2006-06-24 | 01:30:00-2.926
2006-06-24 | 01:45:00-2.926
2006-06-24 | 02:00:00-2.930
2006-06-24 | 02:15:00-2.926
2006-06-24 | 02:30:00-2.926
2006-06-24 | 02:45:00-2.926
2006-06-24 | 03:00:00-2.930
2006-06-24 | 03:15:00-2.926
2006-06-24 | 03:30:00-2.926
2006-06-24 | 03:45:00-2.926
2006-06-24 | 04:00:00-2.926
2006-06-24 | 04:15:00-2.926
2006-06-24 | 04:30:00-2.926
2006-06-24 | 04:45:00-2.930
2006-06-24 | 05:00:00-2.926
2006-06-24 | 05:15:00-2.926
2006-06-24 | 05:30:00-2.930
2006-06-24 | 05:45:00-2.926
2006-06-24 | 06:00:00-2.926
2006-06-24 | 06:15:00-2.930
2006-06-24 | 06:30:00-2.926
2006-06-24 | 06:45:00-2.930
2006-06-24 | 07:00:00-2.926
2006-06-24 | 07:15:00-2.930
2006-06-24 | 07:30:00-2.926
2006-06-24 | 07:45:00-2.926
2006-06-24 | 08:00:00-2.926
2006-06-24 | 08:15:00-2.926
2006-06-24 | 08:30:00-2.930
2006-06-24 | 08:45:00-2.926
2006-06-24 | 09:00:00-2.926
2006-06-24 | 09:15:00-2.926
2006-06-24 | 09:30:00-2.930
2006-06-24 | 09:45:00-2.930
2006-06-24 | 10:00:00-2.930
2006-06-24 | 10:15:00-2.926
2006-06-24 | 10:30:00-2.926
2006-06-24 | 10:45:00-2.930
2006-06-24 | 11:00:00-2.930
2006-06-24 | 11:15:00-2.930
2006-06-24 | 11:30:00-2.926
2006-06-24 | 11:45:00-2.926
2006-06-24 | 12:00:00-2.926
2006-06-24 | 12:15:00-2.930
2006-06-24 | 12:30:00-2.930
2006-06-24 | 12:45:00-2.930
2006-06-24 | 13:00:00-2.926
2006-06-24 | 13:15:00-2.926
2006-06-24 | 13:30:00-2.926
2006-06-24 | 13:45:00-2.926
2006-06-24 | 14:00:00-2.926
2006-06-24 | 14:15:00-2.926
2006-06-24 | 14:30:00-2.930
2006-06-24 | 14:45:00-2.926
2006-06-24 | 15:00:00-2.926
2006-06-24 | 15:15:00-2.926
2006-06-24 | 15:30:00-2.926
2006-06-24 | 15:45:00-2.926
2006-06-24 | 16:00:00-2.926
2006-06-24 | 16:15:00-2.926
2006-06-24 | 16:30:00-2.926
2006-06-24 | 16:45:00-2.926
2006-06-24 | 17:00:00-2.926
2006-06-24 | 17:15:00-2.926
2006-06-24 | 17:30:00-2.926
2006-06-24 | 17:45:00-2.926
2006-06-24 | 18:00:00-2.926
2006-06-24 | 18:15:00-2.926
2006-06-24 | 18:30:00-2.923
2006-06-24 | 18:45:00-2.930
2006-06-24 | 19:00:00-2.926
2006-06-24 | 19:15:00-2.926
2006-06-24 | 19:30:00-2.926
2006-06-24 | 19:45:00-2.926
2006-06-24 | 20:00:00-2.926
2006-06-24 | 20:15:00-2.930
2006-06-24 | 20:30:00-2.926
2006-06-24 | 20:45:00-2.926
2006-06-24 | 21:00:00-2.926
2006-06-24 | 21:15:00-2.926
2006-06-24 | 21:30:00-2.926
2006-06-24 | 21:45:00-2.926
2006-06-24 | 22:00:00-2.930
2006-06-24 | 22:15:00-2.923
2006-06-24 | 22:30:00-2.926
2006-06-24 | 22:45:00-2.930
2006-06-24 | 23:00:00-2.926
2006-06-24 | 23:15:00-2.930
2006-06-24 | 23:30:00-2.926
2006-06-24 | 23:45:00-2.926
2006-06-25 | 00:00:00-2.930
2006-06-25 | 00:15:00-2.926
2006-06-25 | 00:30:00-2.926
2006-06-25 | 00:45:00-2.926
2006-06-25 | 01:00:00-2.926
2006-06-25 | 01:15:00-2.930
2006-06-25 | 01:30:00-2.926
2006-06-25 | 01:45:00-2.926
2006-06-25 | 02:00:00-2.930
2006-06-25 | 02:15:00-2.923
2006-06-25 | 02:30:00-2.930
2006-06-25 | 02:45:00-2.926
2006-06-25 | 03:00:00-2.926
2006-06-25 | 03:15:00-2.926
2006-06-25 | 03:30:00-2.926
2006-06-25 | 03:45:00-2.926
2006-06-25 | 04:00:00-2.926
2006-06-25 | 04:15:00-2.926
2006-06-25 | 04:30:00-2.926
2006-06-25 | 04:45:00-2.926
2006-06-25 | 05:00:00-2.926
2006-06-25 | 05:15:00-2.926
2006-06-25 | 05:30:00-2.926
2006-06-25 | 05:45:00-2.926
2006-06-25 | 06:00:00-2.926
2006-06-25 | 06:15:00-2.926
2006-06-25 | 06:30:00-2.930
2006-06-25 | 06:45:00-2.926
2006-06-25 | 07:00:00-2.926
2006-06-25 | 07:15:00-2.930
2006-06-25 | 07:30:00-2.930
2006-06-25 | 07:45:00-2.926
2006-06-25 | 08:00:00-2.926
2006-06-25 | 08:15:00-2.926
2006-06-25 | 08:30:00-2.926
2006-06-25 | 08:45:00-2.930
2006-06-25 | 09:00:00-2.926
2006-06-25 | 09:15:00-2.926
2006-06-25 | 09:30:00-2.926
2006-06-25 | 09:45:00-2.926
2006-06-25 | 10:00:00-2.926
2006-06-25 | 10:15:00-2.926
2006-06-25 | 10:30:00-2.930
2006-06-25 | 10:45:00-2.926
2006-06-25 | 11:00:00-2.923
2006-06-25 | 11:15:00-2.926
2006-06-25 | 11:30:00-2.926
2006-06-25 | 11:45:00-2.926
2006-06-25 | 12:00:00-2.926
2006-06-25 | 12:15:00-2.926
2006-06-25 | 12:30:00-2.930
2006-06-25 | 12:45:00-2.926
2006-06-25 | 13:00:00-2.926
2006-06-25 | 13:15:00-2.926
2006-06-25 | 13:30:00-2.926
2006-06-25 | 13:45:00-2.926
2006-06-25 | 14:00:00-2.926
2006-06-25 | 14:15:00-2.926
2006-06-25 | 14:30:00-2.926
2006-06-25 | 14:45:00-2.926
2006-06-25 | 15:00:00-2.926
2006-06-25 | 15:15:00-2.930
2006-06-25 | 15:30:00-2.926
2006-06-25 | 15:45:00-2.926
2006-06-25 | 16:00:00-2.930
2006-06-25 | 16:15:00-2.930
2006-06-25 | 16:30:00-2.926
2006-06-25 | 16:45:00-2.926
2006-06-25 | 17:00:00-2.926
2006-06-25 | 17:15:00-2.926
2006-06-25 | 17:30:00-2.930
2006-06-25 | 17:45:00-2.926
2006-06-25 | 18:00:00-2.926
2006-06-25 | 18:15:00-2.930
2006-06-25 | 18:30:00-2.926
2006-06-25 | 18:45:00-2.923
2006-06-25 | 19:00:00-2.926
2006-06-25 | 19:15:00-2.930
2006-06-25 | 19:30:00-2.926
2006-06-25 | 19:45:00-2.926
2006-06-25 | 20:00:00-2.930
2006-06-25 | 20:15:00-2.930
2006-06-25 | 20:30:00-2.926
2006-06-25 | 20:45:00-2.926
2006-06-25 | 21:00:00-2.926
2006-06-25 | 21:15:00-2.926
2006-06-25 | 21:30:00-2.926
2006-06-25 | 21:45:00-2.926
2006-06-25 | 22:00:00-2.926
2006-06-25 | 22:15:00-2.926
2006-06-25 | 22:30:00-2.926
2006-06-25 | 22:45:00-2.926
2006-06-25 | 23:00:00-2.926
2006-06-25 | 23:15:00-2.930
2006-06-25 | 23:30:00-2.926
2006-06-25 | 23:45:00-2.926
2006-06-26 | 00:00:00-2.926
2006-06-26 | 00:15:00-2.926
2006-06-26 | 00:30:00-2.926
2006-06-26 | 00:45:00-2.923
2006-06-26 | 01:00:00-2.926
2006-06-26 | 01:15:00-2.930
2006-06-26 | 01:30:00-2.926
2006-06-26 | 01:45:00-2.926
2006-06-26 | 02:00:00-2.926
2006-06-26 | 02:15:00-2.926
2006-06-26 | 02:30:00-2.926
2006-06-26 | 02:45:00-2.926
2006-06-26 | 03:00:00-2.926
2006-06-26 | 03:15:00-2.923
2006-06-26 | 03:30:00-2.930
2006-06-26 | 03:45:00-2.926
2006-06-26 | 04:00:00-2.926
2006-06-26 | 04:15:00-2.930
2006-06-26 | 04:30:00-2.926
2006-06-26 | 04:45:00-2.926
2006-06-26 | 05:00:00-2.926
2006-06-26 | 05:15:00-2.926
2006-06-26 | 05:30:00-2.926
2006-06-26 | 05:45:00-2.926
2006-06-26 | 06:00:00-2.926
2006-06-26 | 06:15:00-2.926
2006-06-26 | 06:30:00-2.930
2006-06-26 | 06:45:00-2.926
2006-06-26 | 07:00:00-2.926
2006-06-26 | 07:15:00-2.926
2006-06-26 | 07:30:00-2.923
2006-06-26 | 07:45:00-2.926
2006-06-26 | 08:00:00-2.926
2006-06-26 | 08:15:00-2.930
2006-06-26 | 08:30:00-2.926
2006-06-26 | 08:45:00-2.926
2006-06-26 | 09:00:00-2.923
2006-06-26 | 09:15:00-2.926
2006-06-26 | 09:30:00-2.926
2006-06-26 | 09:45:00-2.930
2006-06-26 | 10:00:00-2.926
2006-06-26 | 10:15:00-2.926
2006-06-26 | 10:30:00-2.926
2006-06-26 | 10:45:00-2.926
2006-06-26 | 11:00:00-2.926
2006-06-26 | 11:15:00-2.926
2006-06-26 | 11:30:00-2.926
2006-06-26 | 11:45:00-2.930
2006-06-26 | 12:00:00-2.926
2006-06-26 | 12:15:00-2.926
2006-06-26 | 12:30:00-2.926
2006-06-26 | 12:45:00-2.926
2006-06-26 | 13:00:00-2.926
2006-06-26 | 13:15:00-2.926
2006-06-26 | 13:30:00-2.926
2006-06-26 | 13:45:00-2.926
2006-06-26 | 14:00:00-2.926
2006-06-26 | 14:15:00-2.926
2006-06-26 | 14:30:00-2.926
2006-06-26 | 14:45:00-2.926
2006-06-26 | 15:00:00-2.926
2006-06-26 | 15:15:00-2.923
2006-06-26 | 15:30:00-2.926
2006-06-26 | 15:45:00-2.926
2006-06-26 | 16:00:00-2.926
2006-06-26 | 16:15:00-2.926
2006-06-26 | 16:30:00-2.926
2006-06-26 | 16:45:00-2.926
2006-06-26 | 17:00:00-2.926
2006-06-26 | 17:15:00-2.926
2006-06-26 | 17:30:00-2.926
2006-06-26 | 17:45:00-2.926
2006-06-26 | 18:00:00-2.926
2006-06-26 | 18:15:00-2.926
2006-06-26 | 18:30:00-2.926
2006-06-26 | 18:45:00-2.926
2006-06-26 | 19:00:00-2.930
2006-06-26 | 19:15:00-2.926
2006-06-26 | 19:30:00-2.926
2006-06-26 | 19:45:00-2.926
2006-06-26 | 20:00:00-2.926
2006-06-26 | 20:15:00-2.930
2006-06-26 | 20:30:00-2.926
2006-06-26 | 20:45:00-2.926
2006-06-26 | 21:00:00-2.926
2006-06-26 | 21:15:00-2.926
2006-06-26 | 21:30:00-2.926
2006-06-26 | 21:45:00-2.926
2006-06-26 | 22:00:00-2.926
2006-06-26 | 22:15:00-2.926
2006-06-26 | 22:30:00-2.930
2006-06-26 | 22:45:00-2.926
2006-06-26 | 23:00:00-2.926
2006-06-26 | 23:15:00-2.926
2006-06-26 | 23:30:00-2.926
2006-06-26 | 23:45:00-2.926
2006-06-27 | 00:00:00-2.926
2006-06-27 | 00:15:00-2.923
2006-06-27 | 00:30:00-2.926
2006-06-27 | 00:45:00-2.923
2006-06-27 | 01:00:00-2.926
2006-06-27 | 01:15:00-2.930
2006-06-27 | 01:30:00-2.926
2006-06-27 | 01:45:00-2.926
2006-06-27 | 02:00:00-2.926
2006-06-27 | 02:15:00-2.926
2006-06-27 | 02:30:00-2.926
2006-06-27 | 02:45:00-2.926
2006-06-27 | 03:00:00-2.926
2006-06-27 | 03:15:00-2.926
2006-06-27 | 03:30:00-2.926
2006-06-27 | 03:45:00-2.930
2006-06-27 | 04:00:00-2.923
2006-06-27 | 04:15:00-2.930
2006-06-27 | 04:30:00-2.926
2006-06-27 | 04:45:00-2.926
2006-06-27 | 05:00:00-2.926
2006-06-27 | 05:15:00-2.926
2006-06-27 | 05:30:00-2.926
2006-06-27 | 05:45:00-2.930
2006-06-27 | 06:00:00-2.926
2006-06-27 | 06:15:00-2.926
2006-06-27 | 06:30:00-2.926
2006-06-27 | 06:45:00-2.926
2006-06-27 | 07:00:00-2.926
2006-06-27 | 07:15:00-2.926
2006-06-27 | 07:30:00-2.926
2006-06-27 | 07:45:00-2.926
2006-06-27 | 08:00:00-2.926
2006-06-27 | 08:15:00-2.926
2006-06-27 | 08:30:00-2.926
2006-06-27 | 08:45:00-2.926
2006-06-27 | 09:00:00-2.926
2006-06-27 | 09:15:00-2.926
2006-06-27 | 09:30:00-2.926
2006-06-27 | 09:45:00-2.926
2006-06-27 | 10:00:00-2.926
2006-06-27 | 10:15:00-2.923
2006-06-27 | 10:30:00-2.926
2006-06-27 | 10:45:00-2.926
2006-06-27 | 11:00:00-2.926
2006-06-27 | 11:15:00-2.926
2006-06-27 | 11:30:00-2.926
2006-06-27 | 11:45:00-2.926
2006-06-27 | 12:00:00-2.930
2006-06-27 | 12:15:00-2.926
2006-06-27 | 12:30:00-2.926
2006-06-27 | 12:45:00-2.926
2006-06-27 | 13:00:00-2.926
2006-06-27 | 13:15:00-2.926
2006-06-27 | 13:30:00-2.926
2006-06-27 | 13:45:00-2.926
2006-06-27 | 14:00:00-2.926
2006-06-27 | 14:15:00-2.926
2006-06-27 | 14:30:00-2.926
2006-06-27 | 14:45:00-2.926
2006-06-27 | 15:00:00-2.926
2006-06-27 | 15:15:00-2.926
2006-06-27 | 15:30:00-2.926
2006-06-27 | 15:45:00-2.923
2006-06-27 | 16:00:00-2.930
2006-06-27 | 16:15:00-2.926
2006-06-27 | 16:30:00-2.926
2006-06-27 | 16:45:00-2.926
2006-06-27 | 17:00:00-2.926
2006-06-27 | 17:15:00-2.926
2006-06-27 | 17:30:00-2.926
2006-06-27 | 17:45:00-2.926
2006-06-27 | 18:00:00-2.926
2006-06-27 | 18:15:00-2.926
2006-06-27 | 18:30:00-2.923
2006-06-27 | 18:45:00-2.926
2006-06-27 | 19:00:00-2.926
2006-06-27 | 19:15:00-2.926
2006-06-27 | 19:30:00-2.930
2006-06-27 | 19:45:00-2.926
2006-06-27 | 20:00:00-2.926
2006-06-27 | 20:15:00-2.926
2006-06-27 | 20:30:00-2.926
2006-06-27 | 20:45:00-2.926
2006-06-27 | 21:00:00-2.926
2006-06-27 | 21:15:00-2.926
2006-06-27 | 21:30:00-2.926
2006-06-27 | 21:45:00-2.926
2006-06-27 | 22:00:00-2.926
2006-06-27 | 22:15:00-2.930
2006-06-27 | 22:30:00-2.930
2006-06-27 | 22:45:00-2.930
2006-06-27 | 23:00:00-2.926
2006-06-27 | 23:15:00-2.926
2006-06-27 | 23:30:00-2.926
2006-06-27 | 23:45:00-2.926
2006-06-28 | 00:00:00-2.926
2006-06-28 | 00:15:00-2.926
2006-06-28 | 00:30:00-2.926
2006-06-28 | 00:45:00-2.926
2006-06-28 | 01:00:00-2.926
2006-06-28 | 01:15:00-2.926
2006-06-28 | 01:30:00-2.926
2006-06-28 | 01:45:00-2.926
2006-06-28 | 02:00:00-2.923
2006-06-28 | 02:15:00-2.926
2006-06-28 | 02:30:00-2.926
2006-06-28 | 02:45:00-2.926
2006-06-28 | 03:00:00-2.923
2006-06-28 | 03:15:00-2.926
2006-06-28 | 03:30:00-2.926
2006-06-28 | 03:45:00-2.926
2006-06-28 | 04:00:00-2.926
2006-06-28 | 04:15:00-2.926
2006-06-28 | 04:30:00-2.926
2006-06-28 | 04:45:00-2.926
2006-06-28 | 05:00:00-2.926
2006-06-28 | 05:15:00-2.926
2006-06-28 | 05:30:00-2.926
2006-06-28 | 05:45:00-2.926
2006-06-28 | 06:00:00-2.926
2006-06-28 | 06:15:00-2.926
2006-06-28 | 06:30:00-2.926
2006-06-28 | 06:45:00-2.926
2006-06-28 | 07:00:00-2.930
2006-06-28 | 07:15:00-2.926
2006-06-28 | 07:30:00-2.926
2006-06-28 | 07:45:00-2.926
2006-06-28 | 08:00:00-2.930
2006-06-28 | 08:15:00-2.926
2006-06-28 | 08:30:00-2.926
2006-06-28 | 08:45:00-2.926
2006-06-28 | 09:00:00-2.926
2006-06-28 | 09:15:00-2.926
2006-06-28 | 09:30:00-2.926
2006-06-28 | 09:45:00-2.926
2006-06-28 | 10:00:00-2.930
2006-06-28 | 10:15:00-2.926
2006-06-28 | 10:30:00-2.926
2006-06-28 | 10:45:00-2.926
2006-06-28 | 11:00:00-2.926
2006-06-28 | 11:15:00-2.926
2006-06-28 | 11:30:00-2.926
2006-06-28 | 11:45:00-2.926
2006-06-28 | 12:00:00-2.926
2006-06-28 | 12:15:00-2.926
2006-06-28 | 12:30:00-2.926
2006-06-28 | 12:45:00-2.926
2006-06-28 | 13:00:00-2.926
2006-06-28 | 13:15:00-2.923
2006-06-28 | 13:30:00-2.926
2006-06-28 | 13:45:00-2.926
2006-06-28 | 14:00:00-2.923
2006-06-28 | 14:15:00-2.926
2006-06-28 | 14:30:00-2.926
2006-06-28 | 14:45:00-2.926
2006-06-28 | 15:00:00-2.926
2006-06-28 | 15:15:00-2.926
2006-06-28 | 15:30:00-2.926
2006-06-28 | 15:45:00-2.923
2006-06-28 | 16:00:00-2.930
2006-06-28 | 16:15:00-2.926
2006-06-28 | 16:30:00-2.926
2006-06-28 | 16:45:00-2.926
2006-06-28 | 17:00:00-2.923
2006-06-28 | 17:15:00-2.926
2006-06-28 | 17:30:00-2.926
2006-06-28 | 17:45:00-2.926
2006-06-28 | 18:00:00-2.926
2006-06-28 | 18:15:00-2.926
2006-06-28 | 18:30:00-2.926
2006-06-28 | 18:45:00-2.926
2006-06-28 | 19:00:00-2.926
2006-06-28 | 19:15:00-2.926
2006-06-28 | 19:30:00-2.926
2006-06-28 | 19:45:00-2.926
2006-06-28 | 20:00:00-2.926
2006-06-28 | 20:15:00-2.926
2006-06-28 | 20:30:00-2.926
2006-06-28 | 20:45:00-2.926
2006-06-28 | 21:00:00-2.926
2006-06-28 | 21:15:00-2.926
2006-06-28 | 21:30:00-2.926
2006-06-28 | 21:45:00-2.926
2006-06-28 | 22:00:00-2.926
2006-06-28 | 22:15:00-2.926
2006-06-28 | 22:30:00-2.926
2006-06-28 | 22:45:00-2.926
2006-06-28 | 23:00:00-2.923
2006-06-28 | 23:15:00-2.930
2006-06-28 | 23:30:00-2.930
2006-06-28 | 23:45:00-2.926
2006-06-29 | 00:00:00-2.926
2006-06-29 | 00:15:00-2.926
2006-06-29 | 00:30:00-2.923
2006-06-29 | 00:45:00-2.926
2006-06-29 | 01:00:00-2.923
2006-06-29 | 01:15:00-2.923
2006-06-29 | 01:30:00-2.926
2006-06-29 | 01:45:00-2.926
2006-06-29 | 02:00:00-2.926
2006-06-29 | 02:15:00-2.926
2006-06-29 | 02:30:00-2.926
2006-06-29 | 02:45:00-2.926
2006-06-29 | 03:00:00-2.926
2006-06-29 | 03:15:00-2.926
2006-06-29 | 03:30:00-2.926
2006-06-29 | 03:45:00-2.926
2006-06-29 | 04:00:00-2.926
2006-06-29 | 04:15:00-2.930
2006-06-29 | 04:30:00-2.926
2006-06-29 | 04:45:00-2.926
2006-06-29 | 05:00:00-2.926
2006-06-29 | 05:15:00-2.930
2006-06-29 | 05:30:00-2.926
2006-06-29 | 05:45:00-2.926
2006-06-29 | 06:00:00-2.923
2006-06-29 | 06:15:00-2.926
2006-06-29 | 06:30:00-2.926
2006-06-29 | 06:45:00-2.926
2006-06-29 | 07:00:00-2.926
2006-06-29 | 07:15:00-2.926
2006-06-29 | 07:30:00-2.930
2006-06-29 | 07:45:00-2.930
2006-06-29 | 08:00:00-2.923
2006-06-29 | 08:15:00-2.926
2006-06-29 | 08:30:00-2.926
2006-06-29 | 08:45:00-2.926
2006-06-29 | 09:00:00-2.926
2006-06-29 | 09:15:00-2.923
2006-06-29 | 09:30:00-2.926
2006-06-29 | 09:45:00-2.926
2006-06-29 | 10:00:00-2.926
2006-06-29 | 10:15:00-2.926
2006-06-29 | 10:30:00-2.926
2006-06-29 | 10:45:00-2.926
2006-06-29 | 11:00:00-2.926
2006-06-29 | 11:15:00-2.926
2006-06-29 | 11:30:00-2.926
2006-06-29 | 11:45:00-2.930
2006-06-29 | 12:00:00-2.926
2006-06-29 | 12:15:00-2.926
2006-06-29 | 12:30:00-2.926
2006-06-29 | 12:45:00-2.930
2006-06-29 | 13:00:00-2.926
2006-06-29 | 13:15:00-2.926
2006-06-29 | 13:30:00-2.926
2006-06-29 | 13:45:00-2.926
2006-06-29 | 14:00:00-2.926
2006-06-29 | 14:15:00-2.926
2006-06-29 | 14:30:00-2.926
2006-06-29 | 14:45:00-2.926
2006-06-29 | 15:00:00-2.926
2006-06-29 | 15:15:00-2.923
2006-06-29 | 15:30:00-2.926
2006-06-29 | 15:45:00-2.926
2006-06-29 | 16:00:00-2.926
2006-06-29 | 16:15:00-2.926
2006-06-29 | 16:30:00-2.926
2006-06-29 | 16:45:00-2.923
2006-06-29 | 17:00:00-2.926
2006-06-29 | 17:15:00-2.926
2006-06-29 | 17:30:00-2.926
2006-06-29 | 17:45:00-2.926
2006-06-29 | 18:00:00-2.926
2006-06-29 | 18:15:00-2.926
2006-06-29 | 18:30:00-2.926
2006-06-29 | 18:45:00-2.926
2006-06-29 | 19:00:00-2.930
2006-06-29 | 19:15:00-2.926
2006-06-29 | 19:30:00-2.926
2006-06-29 | 19:45:00-2.926
2006-06-29 | 20:00:00-2.926
2006-06-29 | 20:15:00-2.926
2006-06-29 | 20:30:00-2.926
2006-06-29 | 20:45:00-2.926
2006-06-29 | 21:00:00-2.926
2006-06-29 | 21:15:00-2.926
2006-06-29 | 21:30:00-2.926
2006-06-29 | 21:45:00-2.926
2006-06-29 | 22:00:00-2.926
2006-06-29 | 22:15:00-2.930
2006-06-29 | 22:30:00-2.926
2006-06-29 | 22:45:00-2.930
2006-06-29 | 23:00:00-2.926
2006-06-29 | 23:15:00-2.930
2006-06-29 | 23:30:00-2.930
2006-06-29 | 23:45:00-2.926
2006-06-30 | 00:00:00-2.926
2006-06-30 | 00:15:00-2.926
2006-06-30 | 00:30:00-2.926
2006-06-30 | 00:45:00-2.930
2006-06-30 | 01:00:00-2.926
2006-06-30 | 01:15:00-2.926
2006-06-30 | 01:30:00-2.926
2006-06-30 | 01:45:00-2.926
2006-06-30 | 02:00:00-2.926
2006-06-30 | 02:15:00-2.930
2006-06-30 | 02:30:00-2.926
2006-06-30 | 02:45:00-2.926
2006-06-30 | 03:00:00-2.930
2006-06-30 | 03:15:00-2.930
2006-06-30 | 03:30:00-2.930
2006-06-30 | 03:45:00-2.926
2006-06-30 | 04:00:00-2.926
2006-06-30 | 04:15:00-2.930
2006-06-30 | 04:30:00-2.930
2006-06-30 | 04:45:00-2.930
2006-06-30 | 05:00:00-2.930
2006-06-30 | 05:15:00-2.930
2006-06-30 | 05:30:00-2.926
2006-06-30 | 05:45:00-2.926
2006-06-30 | 06:00:00-2.930
2006-06-30 | 06:15:00-2.930
2006-06-30 | 06:30:00-2.926
2006-06-30 | 06:45:00-2.930
2006-06-30 | 07:00:00-2.930
2006-06-30 | 07:15:00-2.930
2006-06-30 | 07:30:00-2.926
2006-06-30 | 07:45:00-2.930
2006-06-30 | 08:00:00-2.930
2006-06-30 | 08:15:00-2.926
2006-06-30 | 08:30:00-2.926
2006-06-30 | 08:45:00-2.930
2006-06-30 | 09:00:00-2.930
2006-06-30 | 09:15:00-2.930
2006-06-30 | 09:30:00-2.926
2006-06-30 | 09:45:00-2.930
2006-06-30 | 10:00:00-2.926
2006-06-30 | 10:15:00-2.926
2006-06-30 | 10:30:00-2.926
2006-06-30 | 10:45:00-2.926
2006-06-30 | 11:00:00-2.926
2006-06-30 | 11:15:00-2.926
2006-06-30 | 11:30:00-2.926
2006-06-30 | 11:45:00-2.926
2006-06-30 | 12:00:00-2.930
2006-06-30 | 12:15:00-2.926
2006-06-30 | 12:30:00-2.926
2006-06-30 | 12:45:00-2.926
2006-06-30 | 13:00:00-2.926
2006-06-30 | 13:15:00-2.926
2006-06-30 | 13:30:00-2.930
2006-06-30 | 13:45:00-2.926
2006-06-30 | 14:00:00-2.923
2006-06-30 | 14:15:00-2.926
2006-06-30 | 14:30:00-2.926
2006-06-30 | 14:45:00-2.926
2006-06-30 | 15:00:00-2.926
2006-06-30 | 15:15:00-2.930
2006-06-30 | 15:30:00-2.926
2006-06-30 | 15:45:00-2.926
2006-06-30 | 16:00:00-2.926
2006-06-30 | 16:15:00-2.930
2006-06-30 | 16:30:00-2.930
2006-06-30 | 16:45:00-2.926
2006-06-30 | 17:00:00-2.926
2006-06-30 | 17:15:00-2.923
2006-06-30 | 17:30:00-2.926
2006-06-30 | 17:45:00-2.923
2006-06-30 | 18:00:00-2.926
2006-06-30 | 18:15:00-2.923
2006-06-30 | 18:30:00-2.926
2006-06-30 | 18:45:00-2.926
2006-06-30 | 19:00:00-2.926
2006-06-30 | 19:15:00-2.926
2006-06-30 | 19:30:00-2.926
2006-06-30 | 19:45:00-2.926
2006-06-30 | 20:00:00-2.930
2006-06-30 | 20:15:00-2.926
2006-06-30 | 20:30:00-2.926
2006-06-30 | 20:45:00-2.923
2006-06-30 | 21:00:00-2.926
2006-06-30 | 21:15:00-2.926
2006-06-30 | 21:30:00-2.926
2006-06-30 | 21:45:00-2.926
2006-06-30 | 22:00:00-2.926
2006-06-30 | 22:15:00-2.926
2006-06-30 | 22:30:00-2.930
2006-06-30 | 22:45:00-2.926
2006-06-30 | 23:00:00-2.926
2006-06-30 | 23:15:00-2.926
2006-06-30 | 23:30:00-2.926
2006-06-30 | 23:45:00-2.926
2006-07-01 | 00:00:00-2.926
2006-07-01 | 00:15:00-2.926
2006-07-01 | 00:30:00-2.930
2006-07-01 | 00:45:00-2.926
2006-07-01 | 01:00:00-2.926
2006-07-01 | 01:15:00-2.930
2006-07-01 | 01:30:00-2.926
2006-07-01 | 01:45:00-2.926
2006-07-01 | 02:00:00-2.930
2006-07-01 | 02:15:00-2.926
2006-07-01 | 02:30:00-2.926
2006-07-01 | 02:45:00-2.926
2006-07-01 | 03:00:00-2.930
2006-07-01 | 03:15:00-2.930
2006-07-01 | 03:30:00-2.930
2006-07-01 | 03:45:00-2.926
2006-07-01 | 04:00:00-2.926
2006-07-01 | 04:15:00-2.930
2006-07-01 | 04:30:00-2.934
2006-07-01 | 04:45:00-2.926
2006-07-01 | 05:00:00-2.926
2006-07-01 | 05:15:00-2.930
2006-07-01 | 05:30:00-2.926
2006-07-01 | 05:45:00-2.930
2006-07-01 | 06:00:00-2.930
2006-07-01 | 06:15:00-2.930
2006-07-01 | 06:30:00-2.926
2006-07-01 | 06:45:00-2.930
2006-07-01 | 07:00:00-2.926
2006-07-01 | 07:15:00-2.930
2006-07-01 | 07:30:00-2.926
2006-07-01 | 07:45:00-2.926
2006-07-01 | 08:00:00-2.926
2006-07-01 | 08:15:00-2.926
2006-07-01 | 08:30:00-2.926
2006-07-01 | 08:45:00-2.926
2006-07-01 | 09:00:00-2.930
2006-07-01 | 09:15:00-2.930
2006-07-01 | 09:30:00-2.926
2006-07-01 | 09:45:00-2.930
2006-07-01 | 10:00:00-2.926
2006-07-01 | 10:15:00-2.930
2006-07-01 | 10:30:00-2.926
2006-07-01 | 10:45:00-2.926
2006-07-01 | 11:00:00-2.926
2006-07-01 | 11:15:00-2.926
2006-07-01 | 11:30:00-2.926
2006-07-01 | 11:45:00-2.926
2006-07-01 | 12:00:00-2.926
2006-07-01 | 12:15:00-2.926
2006-07-01 | 12:30:00-2.930
2006-07-01 | 12:45:00-2.926
2006-07-01 | 13:00:00-2.926
2006-07-01 | 13:15:00-2.926
2006-07-01 | 13:30:00-2.926
2006-07-01 | 13:45:00-2.926
2006-07-01 | 14:00:00-2.926
2006-07-01 | 14:15:00-2.926
2006-07-01 | 14:30:00-2.926
2006-07-01 | 14:45:00-2.926
2006-07-01 | 15:00:00-2.923
2006-07-01 | 15:15:00-2.926
2006-07-01 | 15:30:00-2.926
2006-07-01 | 15:45:00-2.926
2006-07-01 | 16:00:00-2.926
2006-07-01 | 16:15:00-2.926
2006-07-01 | 16:30:00-2.926
2006-07-01 | 16:45:00-2.926
2006-07-01 | 17:00:00-2.926
2006-07-01 | 17:15:00-2.930
2006-07-01 | 17:30:00-2.926
2006-07-01 | 17:45:00-2.926
2006-07-01 | 18:00:00-2.926
2006-07-01 | 18:15:00-2.926
2006-07-01 | 18:30:00-2.926
2006-07-01 | 18:45:00-2.926
2006-07-01 | 19:00:00-2.926
2006-07-01 | 19:15:00-2.926
2006-07-01 | 19:30:00-2.926
2006-07-01 | 19:45:00-2.926
2006-07-01 | 20:00:00-2.923
2006-07-01 | 20:15:00-2.926
2006-07-01 | 20:30:00-2.926
2006-07-01 | 20:45:00-2.926
2006-07-01 | 21:00:00-2.926
2006-07-01 | 21:15:00-2.930
2006-07-01 | 21:30:00-2.926
2006-07-01 | 21:45:00-2.930
2006-07-01 | 22:00:00-2.930
2006-07-01 | 22:15:00-2.926
2006-07-01 | 22:30:00-2.926
2006-07-01 | 22:45:00-2.926
2006-07-01 | 23:00:00-2.926
2006-07-01 | 23:15:00-2.923
2006-07-01 | 23:30:00-2.926
2006-07-01 | 23:45:00-2.926
2006-07-02 | 00:00:00-2.926
2006-07-02 | 00:15:00-2.926
2006-07-02 | 00:30:00-2.926
2006-07-02 | 00:45:00-2.926
2006-07-02 | 01:00:00-2.926
2006-07-02 | 01:15:00-2.923
2006-07-02 | 01:30:00-2.926
2006-07-02 | 01:45:00-2.926
2006-07-02 | 02:00:00-2.930
2006-07-02 | 02:15:00-2.930
2006-07-02 | 02:30:00-2.926
2006-07-02 | 02:45:00-2.926
2006-07-02 | 03:00:00-2.926
2006-07-02 | 03:15:00-2.926
2006-07-02 | 03:30:00-2.926
2006-07-02 | 03:45:00-2.923
2006-07-02 | 04:00:00-2.930
2006-07-02 | 04:15:00-2.926
2006-07-02 | 04:30:00-2.926
2006-07-02 | 04:45:00-2.926
2006-07-02 | 05:00:00-2.926
2006-07-02 | 05:15:00-2.926
2006-07-02 | 05:30:00-2.926
2006-07-02 | 05:45:00-2.926
2006-07-02 | 06:00:00-2.926
2006-07-02 | 06:15:00-2.926
2006-07-02 | 06:30:00-2.926
2006-07-02 | 06:45:00-2.926
2006-07-02 | 07:00:00-2.926
2006-07-02 | 07:15:00-2.930
2006-07-02 | 07:30:00-2.926
2006-07-02 | 07:45:00-2.926
2006-07-02 | 08:00:00-2.926
2006-07-02 | 08:15:00-2.930
2006-07-02 | 08:30:00-2.926
2006-07-02 | 08:45:00-2.930
2006-07-02 | 09:00:00-2.926
2006-07-02 | 09:15:00-2.930
2006-07-02 | 09:30:00-2.926
2006-07-02 | 09:45:00-2.926
2006-07-02 | 10:00:00-2.926
2006-07-02 | 10:15:00-2.930
2006-07-02 | 10:30:00-2.926
2006-07-02 | 10:45:00-2.926
2006-07-02 | 11:00:00-2.926
2006-07-02 | 11:15:00-2.926
2006-07-02 | 11:30:00-2.926
2006-07-02 | 11:45:00-2.926
2006-07-02 | 12:00:00-2.926
2006-07-02 | 12:15:00-2.926
2006-07-02 | 12:30:00-2.926
2006-07-02 | 12:45:00-2.923
2006-07-02 | 13:00:00-2.923
2006-07-02 | 13:15:00-2.926
2006-07-02 | 13:30:00-2.926
2006-07-02 | 13:45:00-2.926
2006-07-02 | 14:00:00-2.926
2006-07-02 | 14:15:00-2.926
2006-07-02 | 14:30:00-2.923
2006-07-02 | 14:45:00-2.926
2006-07-02 | 15:00:00-2.926
2006-07-02 | 15:15:00-2.923
2006-07-02 | 15:30:00-2.923
2006-07-02 | 15:45:00-2.926
2006-07-02 | 16:00:00-2.926
2006-07-02 | 16:15:00-2.926
2006-07-02 | 16:30:00-2.926
2006-07-02 | 16:45:00-2.926
2006-07-02 | 17:00:00-2.926
2006-07-02 | 17:15:00-2.926
2006-07-02 | 17:30:00-2.926
2006-07-02 | 17:45:00-2.926
2006-07-02 | 18:00:00-2.926
2006-07-02 | 18:15:00-2.923
2006-07-02 | 18:30:00-2.926
2006-07-02 | 18:45:00-2.926
2006-07-02 | 19:00:00-2.926
2006-07-02 | 19:15:00-2.926
2006-07-02 | 19:30:00-2.926
2006-07-02 | 19:45:00-2.926
2006-07-02 | 20:00:00-2.926
2006-07-02 | 20:15:00-2.930
2006-07-02 | 20:30:00-2.926
2006-07-02 | 20:45:00-2.926
2006-07-02 | 21:00:00-2.926
2006-07-02 | 21:15:00-2.926
2006-07-02 | 21:30:00-2.930
2006-07-02 | 21:45:00-2.926
2006-07-02 | 22:00:00-2.926
2006-07-02 | 22:15:00-2.926
2006-07-02 | 22:30:00-2.926
2006-07-02 | 22:45:00-2.926
2006-07-02 | 23:00:00-2.926
2006-07-02 | 23:15:00-2.926
2006-07-02 | 23:30:00-2.926
2006-07-02 | 23:45:00-2.926
2006-07-03 | 00:00:00-2.926
2006-07-03 | 00:15:00-2.926
2006-07-03 | 00:30:00-2.926
2006-07-03 | 00:45:00-2.930
2006-07-03 | 01:00:00-2.926
2006-07-03 | 01:15:00-2.930
2006-07-03 | 01:30:00-2.926
2006-07-03 | 01:45:00-2.930
2006-07-03 | 02:00:00-2.926
2006-07-03 | 02:15:00-2.926
2006-07-03 | 02:30:00-2.930
2006-07-03 | 02:45:00-2.926
2006-07-03 | 03:00:00-2.926
2006-07-03 | 03:15:00-2.930
2006-07-03 | 03:30:00-2.930
2006-07-03 | 03:45:00-2.926
2006-07-03 | 04:00:00-2.926
2006-07-03 | 04:15:00-2.930
2006-07-03 | 04:30:00-2.930
2006-07-03 | 04:45:00-2.926
2006-07-03 | 05:00:00-2.926
2006-07-03 | 05:15:00-2.926
2006-07-03 | 05:30:00-2.926
2006-07-03 | 05:45:00-2.930
2006-07-03 | 06:00:00-2.926
2006-07-03 | 06:15:00-2.926
2006-07-03 | 06:30:00-2.926
2006-07-03 | 06:45:00-2.926
2006-07-03 | 07:00:00-2.926
2006-07-03 | 07:15:00-2.926
2006-07-03 | 07:30:00-2.926
2006-07-03 | 07:45:00-2.926
2006-07-03 | 08:00:00-2.926
2006-07-03 | 08:15:00-2.926
2006-07-03 | 08:30:00-2.926
2006-07-03 | 08:45:00-2.930
2006-07-03 | 09:00:00-2.923
2006-07-03 | 09:15:00-2.926
2006-07-03 | 09:30:00-2.930
2006-07-03 | 09:45:00-2.926
2006-07-03 | 10:00:00-2.926
2006-07-03 | 10:15:00-2.926
2006-07-03 | 10:30:00-2.926
2006-07-03 | 10:45:00-2.926
2006-07-03 | 11:00:00-2.926
2006-07-03 | 11:15:00-2.926
2006-07-03 | 11:30:00-2.926
2006-07-03 | 11:45:00-2.926
2006-07-03 | 12:00:00-2.926
2006-07-03 | 12:15:00-2.926
2006-07-03 | 12:30:00-2.926
2006-07-03 | 12:45:00-2.926
2006-07-03 | 13:00:00-2.926
2006-07-03 | 13:15:00-2.926
2006-07-03 | 13:30:00-2.923
2006-07-03 | 13:45:00-2.926
2006-07-03 | 14:00:00-2.926
2006-07-03 | 14:15:00-2.926
2006-07-03 | 14:30:00-2.926
2006-07-03 | 14:45:00-2.923
2006-07-03 | 15:00:00-2.926
2006-07-03 | 15:15:00-2.926
2006-07-03 | 15:30:00-2.926
2006-07-03 | 15:45:00-2.926
2006-07-03 | 16:00:00-2.926
2006-07-03 | 16:15:00-2.926
2006-07-03 | 16:30:00-2.926
2006-07-03 | 16:45:00-2.923
2006-07-03 | 17:00:00-2.926
2006-07-03 | 17:15:00-2.926
2006-07-03 | 17:30:00-2.923
2006-07-03 | 17:45:00-2.923
2006-07-03 | 18:00:00-2.926
2006-07-03 | 18:15:00-2.926
2006-07-03 | 18:30:00-2.926
2006-07-03 | 18:45:00-2.926
2006-07-03 | 19:00:00-2.926
2006-07-03 | 19:15:00-2.926
2006-07-03 | 19:30:00-2.926
2006-07-03 | 19:45:00-2.926
2006-07-03 | 20:00:00-2.926
2006-07-03 | 20:15:00-2.923
2006-07-03 | 20:30:00-2.926
2006-07-03 | 20:45:00-2.923
2006-07-03 | 21:00:00-2.926
2006-07-03 | 21:15:00-2.926
2006-07-03 | 21:30:00-2.926
2006-07-03 | 21:45:00-2.926
2006-07-03 | 22:00:00-2.926
2006-07-03 | 22:15:00-2.926
2006-07-03 | 22:30:00-2.926
2006-07-03 | 22:45:00-2.926
2006-07-03 | 23:00:00-2.926
2006-07-03 | 23:15:00-2.926
2006-07-03 | 23:30:00-2.926
2006-07-03 | 23:45:00-2.926
2006-07-04 | 00:00:00-2.930
2006-07-04 | 00:15:00-2.926
2006-07-04 | 00:30:00-2.926
2006-07-04 | 00:45:00-2.926
2006-07-04 | 01:00:00-2.923
2006-07-04 | 01:15:00-2.930
2006-07-04 | 01:30:00-2.926
2006-07-04 | 01:45:00-2.926
2006-07-04 | 02:00:00-2.926
2006-07-04 | 02:15:00-2.926
2006-07-04 | 02:30:00-2.923
2006-07-04 | 02:45:00-2.923
2006-07-04 | 03:00:00-2.926
2006-07-04 | 03:15:00-2.926
2006-07-04 | 03:30:00-2.926
2006-07-04 | 03:45:00-2.926
2006-07-04 | 04:00:00-2.926
2006-07-04 | 04:15:00-2.926
2006-07-04 | 04:30:00-2.930
2006-07-04 | 04:45:00-2.926
2006-07-04 | 05:00:00-2.930
2006-07-04 | 05:15:00-2.926
2006-07-04 | 05:30:00-2.926
2006-07-04 | 05:45:00-2.926
2006-07-04 | 06:00:00-2.926
2006-07-04 | 06:15:00-2.926
2006-07-04 | 06:30:00-2.926
2006-07-04 | 06:45:00-2.926
2006-07-04 | 07:00:00-2.926
2006-07-04 | 07:15:00-2.926
2006-07-04 | 07:30:00-2.926
2006-07-04 | 07:45:00-2.926
2006-07-04 | 08:00:00-2.926
2006-07-04 | 08:15:00-2.926
2006-07-04 | 08:30:00-2.930
2006-07-04 | 08:45:00-2.926
2006-07-04 | 09:00:00-2.926
2006-07-04 | 09:15:00-2.926
2006-07-04 | 09:30:00-2.926
2006-07-04 | 09:45:00-2.926
2006-07-04 | 10:00:00-2.926
2006-07-04 | 10:15:00-2.926
2006-07-04 | 10:30:00-2.926
2006-07-04 | 10:45:00-2.926
2006-07-04 | 11:00:00-2.926
2006-07-04 | 11:15:00-2.926
2006-07-04 | 11:30:00-2.926
2006-07-04 | 11:45:00-2.926
2006-07-04 | 12:00:00-2.926
2006-07-04 | 12:15:00-2.926
2006-07-04 | 12:30:00-2.923
2006-07-04 | 12:45:00-2.926
2006-07-04 | 13:00:00-2.926
2006-07-04 | 13:15:00-2.926
2006-07-04 | 13:30:00-2.923
2006-07-04 | 13:45:00-2.926
2006-07-04 | 14:00:00-2.923
2006-07-04 | 14:15:00-2.926
2006-07-04 | 14:30:00-2.926
2006-07-04 | 14:45:00-2.926
2006-07-04 | 15:00:00-2.926
2006-07-04 | 15:15:00-2.926
2006-07-04 | 15:30:00-2.926
2006-07-04 | 15:45:00-2.926
2006-07-04 | 16:00:00-2.926
2006-07-04 | 16:15:00-2.926
2006-07-04 | 16:30:00-2.923
2006-07-04 | 16:45:00-2.926
2006-07-04 | 17:00:00-2.923
2006-07-04 | 17:15:00-2.926
2006-07-04 | 17:30:00-2.926
2006-07-04 | 17:45:00-2.926
2006-07-04 | 18:00:00-2.926
2006-07-04 | 18:15:00-2.926
2006-07-04 | 18:30:00-2.926
2006-07-04 | 18:45:00-2.923
2006-07-04 | 19:00:00-2.926
2006-07-04 | 19:15:00-2.926
2006-07-04 | 19:30:00-2.926
2006-07-04 | 19:45:00-2.926
2006-07-04 | 20:00:00-2.926
2006-07-04 | 20:15:00-2.926
2006-07-04 | 20:30:00-2.926
2006-07-04 | 20:45:00-2.926
2006-07-04 | 21:00:00-2.923
2006-07-04 | 21:15:00-2.926
2006-07-04 | 21:30:00-2.926
2006-07-04 | 21:45:00-2.930
2006-07-04 | 22:00:00-2.926
2006-07-04 | 22:15:00-2.926
2006-07-04 | 22:30:00-2.923
2006-07-04 | 22:45:00-2.926
2006-07-04 | 23:00:00-2.926
2006-07-04 | 23:15:00-2.926
2006-07-04 | 23:30:00-2.926
2006-07-04 | 23:45:00-2.923
2006-07-05 | 00:00:00-2.923
2006-07-05 | 00:15:00-2.923
2006-07-05 | 00:30:00-2.926
2006-07-05 | 00:45:00-2.926
2006-07-05 | 01:00:00-2.926
2006-07-05 | 01:15:00-2.926
2006-07-05 | 01:30:00-2.926
2006-07-05 | 01:45:00-2.926
2006-07-05 | 02:00:00-2.930
2006-07-05 | 02:15:00-2.926
2006-07-05 | 02:30:00-2.923
2006-07-05 | 02:45:00-2.926
2006-07-05 | 03:00:00-2.923
2006-07-05 | 03:15:00-2.926
2006-07-05 | 03:30:00-2.930
2006-07-05 | 03:45:00-2.926
2006-07-05 | 04:00:00-2.926
2006-07-05 | 04:15:00-2.926
2006-07-05 | 04:30:00-2.926
2006-07-05 | 04:45:00-2.926
2006-07-05 | 05:00:00-2.926
2006-07-05 | 05:15:00-2.926
2006-07-05 | 05:30:00-2.926
2006-07-05 | 05:45:00-2.926
2006-07-05 | 06:00:00-2.926
2006-07-05 | 06:15:00-2.926
2006-07-05 | 06:30:00-2.926
2006-07-05 | 06:45:00-2.926
2006-07-05 | 07:00:00-2.926
2006-07-05 | 07:15:00-2.923
2006-07-05 | 07:30:00-2.926
2006-07-05 | 07:45:00-2.926
2006-07-05 | 08:00:00-2.926
2006-07-05 | 08:15:00-2.926
2006-07-05 | 08:30:00-2.926
2006-07-05 | 08:45:00-2.926
2006-07-05 | 09:00:00-2.926
2006-07-05 | 09:15:00-2.926
2006-07-05 | 09:30:00-2.926
2006-07-05 | 09:45:00-2.926
2006-07-05 | 10:00:00-2.930
2006-07-05 | 10:15:00-2.926
2006-07-05 | 10:30:00-2.926
2006-07-05 | 10:45:00-2.930
2006-07-05 | 11:00:00-2.926
2006-07-05 | 11:15:00-2.930
2006-07-05 | 11:30:00-2.926
2006-07-05 | 11:45:00-2.926
2006-07-05 | 12:00:00-2.926
2006-07-05 | 12:15:00-2.926
2006-07-05 | 12:30:00-2.926
2006-07-05 | 12:45:00-2.926
2006-07-05 | 13:00:00-2.930
2006-07-05 | 13:15:00-2.926
2006-07-05 | 13:30:00-2.926
2006-07-05 | 13:45:00-2.926
2006-07-05 | 14:00:00-2.926
2006-07-05 | 14:15:00-2.926
2006-07-05 | 14:30:00-2.926
2006-07-05 | 14:45:00-2.926
2006-07-05 | 15:00:00-2.923
2006-07-05 | 15:15:00-2.926
2006-07-05 | 15:30:00-2.930
2006-07-05 | 15:45:00-2.926
2006-07-05 | 16:00:00-2.926
2006-07-05 | 16:15:00-2.926
2006-07-05 | 16:30:00-2.930
2006-07-05 | 16:45:00-2.926
2006-07-05 | 17:00:00-2.926
2006-07-05 | 17:15:00-2.926
2006-07-05 | 17:30:00-2.926
2006-07-05 | 17:45:00-2.926
2006-07-05 | 18:00:00-2.930
2006-07-05 | 18:15:00-2.930
2006-07-05 | 18:30:00-2.926
2006-07-05 | 18:45:00-2.926
2006-07-05 | 19:00:00-2.926
2006-07-05 | 19:15:00-2.930
2006-07-05 | 19:30:00-2.926
2006-07-05 | 19:45:00-2.926
2006-07-05 | 20:00:00-2.926
2006-07-05 | 20:15:00-2.926
2006-07-05 | 20:30:00-2.926
2006-07-05 | 20:45:00-2.926
2006-07-05 | 21:00:00-2.930
2006-07-05 | 21:15:00-2.926
2006-07-05 | 21:30:00-2.926
2006-07-05 | 21:45:00-2.923
2006-07-05 | 22:00:00-2.926
2006-07-05 | 22:15:00-2.926
2006-07-05 | 22:30:00-2.926
2006-07-05 | 22:45:00-2.926
2006-07-05 | 23:00:00-2.926
2006-07-05 | 23:15:00-2.930
2006-07-05 | 23:30:00-2.930
2006-07-05 | 23:45:00-2.926
2006-07-06 | 00:00:00-2.926
2006-07-06 | 00:15:00-2.926
2006-07-06 | 00:30:00-2.926
2006-07-06 | 00:45:00-2.930
2006-07-06 | 01:00:00-2.926
2006-07-06 | 01:15:00-2.930
2006-07-06 | 01:30:00-2.926
2006-07-06 | 01:45:00-2.926
2006-07-06 | 02:00:00-2.926
2006-07-06 | 02:15:00-2.930
2006-07-06 | 02:30:00-2.930
2006-07-06 | 02:45:00-2.926
2006-07-06 | 03:00:00-2.930
2006-07-06 | 03:15:00-2.930
2006-07-06 | 03:30:00-2.930
2006-07-06 | 03:45:00-2.930
2006-07-06 | 04:00:00-2.930
2006-07-06 | 04:15:00-2.926
2006-07-06 | 04:30:00-2.930
2006-07-06 | 04:45:00-2.930
2006-07-06 | 05:00:00-2.930
2006-07-06 | 05:15:00-2.926
2006-07-06 | 05:30:00-2.930
2006-07-06 | 05:45:00-2.930
2006-07-06 | 06:00:00-2.926
2006-07-06 | 06:15:00-2.926
2006-07-06 | 06:30:00-2.930
2006-07-06 | 06:45:00-2.923
2006-07-06 | 07:00:00-2.930
2006-07-06 | 07:15:00-2.926
2006-07-06 | 07:30:00-2.926
2006-07-06 | 07:45:00-2.930
2006-07-06 | 08:00:00-2.926
2006-07-06 | 08:15:00-2.926
2006-07-06 | 08:30:00-2.930
2006-07-06 | 08:45:00-2.930
2006-07-06 | 09:00:00-2.930
2006-07-06 | 09:15:00-2.930
2006-07-06 | 09:30:00-2.926
2006-07-06 | 09:45:00-2.926
2006-07-06 | 10:00:00-2.930
2006-07-06 | 10:15:00-2.926
2006-07-06 | 10:30:00-2.930
2006-07-06 | 10:45:00-2.926
2006-07-06 | 11:00:00-2.926
2006-07-06 | 11:15:00-2.926
2006-07-06 | 11:30:00-2.926
2006-07-06 | 11:45:00-2.926
2006-07-06 | 12:00:00-2.926
2006-07-06 | 12:15:00-2.930
2006-07-06 | 12:30:00-2.930
2006-07-06 | 12:45:00-2.926
2006-07-06 | 13:00:00-2.926
2006-07-06 | 13:15:00-2.930
2006-07-06 | 13:30:00-2.926
2006-07-06 | 13:45:00-2.926
2006-07-06 | 14:00:00-2.926
2006-07-06 | 14:15:00-2.926
2006-07-06 | 14:30:00-2.926
2006-07-06 | 14:45:00-2.926
2006-07-06 | 15:00:00-2.926
2006-07-06 | 15:15:00-2.926
2006-07-06 | 15:30:00-2.930
2006-07-06 | 15:45:00-2.926
2006-07-06 | 16:00:00-2.926
2006-07-06 | 16:15:00-2.926
2006-07-06 | 16:30:00-2.926
2006-07-06 | 16:45:00-2.926
2006-07-06 | 17:00:00-2.930
2006-07-06 | 17:15:00-2.930
2006-07-06 | 17:30:00-2.926
2006-07-06 | 17:45:00-2.926
2006-07-06 | 18:00:00-2.926
2006-07-06 | 18:15:00-2.926
2006-07-06 | 18:30:00-2.926
2006-07-06 | 18:45:00-2.930
2006-07-06 | 19:00:00-2.926
2006-07-06 | 19:15:00-2.930
2006-07-06 | 19:30:00-2.926
2006-07-06 | 19:45:00-2.930
2006-07-06 | 20:00:00-2.926
2006-07-06 | 20:15:00-2.930
2006-07-06 | 20:30:00-2.926
2006-07-06 | 20:45:00-2.926
2006-07-06 | 21:00:00-2.926
2006-07-06 | 21:15:00-2.930
2006-07-06 | 21:30:00-2.926
2006-07-06 | 21:45:00-2.930
2006-07-06 | 22:00:00-2.930
2006-07-06 | 22:15:00-2.926
2006-07-06 | 22:30:00-2.926
2006-07-06 | 22:45:00-2.926
2006-07-06 | 23:00:00-2.926
2006-07-06 | 23:15:00-2.930
2006-07-06 | 23:30:00-2.926
2006-07-06 | 23:45:00-2.926
2006-07-07 | 00:00:00-2.926
2006-07-07 | 00:15:00-2.926
2006-07-07 | 00:30:00-2.926
2006-07-07 | 00:45:00-2.926
2006-07-07 | 01:00:00-2.930
2006-07-07 | 01:15:00-2.930
2006-07-07 | 01:30:00-2.926
2006-07-07 | 01:45:00-2.926
2006-07-07 | 02:00:00-2.926
2006-07-07 | 02:15:00-2.926
2006-07-07 | 02:30:00-2.926
2006-07-07 | 02:45:00-2.926
2006-07-07 | 03:00:00-2.930
2006-07-07 | 03:15:00-2.926
2006-07-07 | 03:30:00-2.926
2006-07-07 | 03:45:00-2.930
2006-07-07 | 04:00:00-2.926
2006-07-07 | 04:15:00-2.930
2006-07-07 | 04:30:00-2.930
2006-07-07 | 04:45:00-2.930
2006-07-07 | 05:00:00-2.926
2006-07-07 | 05:15:00-2.930
2006-07-07 | 05:30:00-2.930
2006-07-07 | 05:45:00-2.930
2006-07-07 | 06:00:00-2.930
2006-07-07 | 06:15:00-2.926
2006-07-07 | 06:30:00-2.930
2006-07-07 | 06:45:00-2.930
2006-07-07 | 07:00:00-2.930
2006-07-07 | 07:15:00-2.930
2006-07-07 | 07:30:00-2.930
2006-07-07 | 07:45:00-2.930
2006-07-07 | 08:00:00-2.930
2006-07-07 | 08:15:00-2.926
2006-07-07 | 08:30:00-2.930
2006-07-07 | 08:45:00-2.930
2006-07-07 | 09:00:00-2.930
2006-07-07 | 09:15:00-2.926
2006-07-07 | 09:30:00-2.930
2006-07-07 | 09:45:00-2.926
2006-07-07 | 10:00:00-2.930
2006-07-07 | 10:15:00-2.926
2006-07-07 | 10:30:00-2.930
2006-07-07 | 10:45:00-2.926
2006-07-07 | 11:00:00-2.926
2006-07-07 | 11:15:00-2.930
2006-07-07 | 11:30:00-2.926
2006-07-07 | 11:45:00-2.930
2006-07-07 | 12:00:00-2.930
2006-07-07 | 12:15:00-2.930
2006-07-07 | 12:30:00-2.930
2006-07-07 | 12:45:00-2.926
2006-07-07 | 13:00:00-2.926
2006-07-07 | 13:15:00-2.926
2006-07-07 | 13:30:00-2.930
2006-07-07 | 13:45:00-2.926
2006-07-07 | 14:00:00-2.926
2006-07-07 | 14:15:00-2.926
2006-07-07 | 14:30:00-2.930
2006-07-07 | 14:45:00-2.926
2006-07-07 | 15:00:00-2.926
2006-07-07 | 15:15:00-2.926
2006-07-07 | 15:30:00-2.926
2006-07-07 | 15:45:00-2.930
2006-07-07 | 16:00:00-2.926
2006-07-07 | 16:15:00-2.930
2006-07-07 | 16:30:00-2.930
2006-07-07 | 16:45:00-2.926
2006-07-07 | 17:00:00-2.930
2006-07-07 | 17:15:00-2.926
2006-07-07 | 17:30:00-2.926
2006-07-07 | 17:45:00-2.926
2006-07-07 | 18:00:00-2.926
2006-07-07 | 18:15:00-2.926
2006-07-07 | 18:30:00-2.926
2006-07-07 | 18:45:00-2.926
2006-07-07 | 19:00:00-2.934
2006-07-07 | 19:15:00-2.926
2006-07-07 | 19:30:00-2.926
2006-07-07 | 19:45:00-2.926
2006-07-07 | 20:00:00-2.926
2006-07-07 | 20:15:00-2.930
2006-07-07 | 20:30:00-2.926
2006-07-07 | 20:45:00-2.926
2006-07-07 | 21:00:00-2.926
2006-07-07 | 21:15:00-2.923
2006-07-07 | 21:30:00-2.926
2006-07-07 | 21:45:00-2.926
2006-07-07 | 22:00:00-2.926
2006-07-07 | 22:15:00-2.926
2006-07-07 | 22:30:00-2.926
2006-07-07 | 22:45:00-2.926
2006-07-07 | 23:00:00-2.930
2006-07-07 | 23:15:00-2.926
2006-07-07 | 23:30:00-2.926
2006-07-07 | 23:45:00-2.930
2006-07-08 | 00:00:00-2.930
2006-07-08 | 00:15:00-2.930
2006-07-08 | 00:30:00-2.930
2006-07-08 | 00:45:00-2.926
2006-07-08 | 01:00:00-2.926
2006-07-08 | 01:15:00-2.926
2006-07-08 | 01:30:00-2.926
2006-07-08 | 01:45:00-2.926
2006-07-08 | 02:00:00-2.930
2006-07-08 | 02:15:00-2.930
2006-07-08 | 02:30:00-2.926
2006-07-08 | 02:45:00-2.926
2006-07-08 | 03:00:00-2.930
2006-07-08 | 03:15:00-2.930
2006-07-08 | 03:30:00-2.926
2006-07-08 | 03:45:00-2.926
2006-07-08 | 04:00:00-2.930
2006-07-08 | 04:15:00-2.930
2006-07-08 | 04:30:00-2.930
2006-07-08 | 04:45:00-2.930
2006-07-08 | 05:00:00-2.930
2006-07-08 | 05:15:00-2.926
2006-07-08 | 05:30:00-2.930
2006-07-08 | 05:45:00-2.930
2006-07-08 | 06:00:00-2.930
2006-07-08 | 06:15:00-2.930
2006-07-08 | 06:30:00-2.926
2006-07-08 | 06:45:00-2.926
2006-07-08 | 07:00:00-2.930
2006-07-08 | 07:15:00-2.930
2006-07-08 | 07:30:00-2.930
2006-07-08 | 07:45:00-2.930
2006-07-08 | 08:00:00-2.930
2006-07-08 | 08:15:00-2.926
2006-07-08 | 08:30:00-2.930
2006-07-08 | 08:45:00-2.930
2006-07-08 | 09:00:00-2.930
2006-07-08 | 09:15:00-2.926
2006-07-08 | 09:30:00-2.926
2006-07-08 | 09:45:00-2.930
2006-07-08 | 10:00:00-2.926
2006-07-08 | 10:15:00-2.926
2006-07-08 | 10:30:00-2.926
2006-07-08 | 10:45:00-2.926
2006-07-08 | 11:00:00-2.930
2006-07-08 | 11:15:00-2.926
2006-07-08 | 11:30:00-2.926
2006-07-08 | 11:45:00-2.926
2006-07-08 | 12:00:00-2.930
2006-07-08 | 12:15:00-2.926
2006-07-08 | 12:30:00-2.926
2006-07-08 | 12:45:00-2.926
2006-07-08 | 13:00:00-2.926
2006-07-08 | 13:15:00-2.926
2006-07-08 | 13:30:00-2.926
2006-07-08 | 13:45:00-2.926
2006-07-08 | 14:00:00-2.926
2006-07-08 | 14:15:00-2.926
2006-07-08 | 14:30:00-2.926
2006-07-08 | 14:45:00-2.926
2006-07-08 | 15:00:00-2.926
2006-07-08 | 15:15:00-2.926
2006-07-08 | 15:30:00-2.926
2006-07-08 | 15:45:00-2.926
2006-07-08 | 16:00:00-2.923
2006-07-08 | 16:15:00-2.926
2006-07-08 | 16:30:00-2.926
2006-07-08 | 16:45:00-2.926
2006-07-08 | 17:00:00-2.926
2006-07-08 | 17:15:00-2.926
2006-07-08 | 17:30:00-2.926
2006-07-08 | 17:45:00-2.930
2006-07-08 | 18:00:00-2.926
2006-07-08 | 18:15:00-2.930
2006-07-08 | 18:30:00-2.926
2006-07-08 | 18:45:00-2.926
2006-07-08 | 19:00:00-2.926
2006-07-08 | 19:15:00-2.926
2006-07-08 | 19:30:00-2.926
2006-07-08 | 19:45:00-2.926
2006-07-08 | 20:00:00-2.926
2006-07-08 | 20:15:00-2.926
2006-07-08 | 20:30:00-2.926
2006-07-08 | 20:45:00-2.926
2006-07-08 | 21:00:00-2.926
2006-07-08 | 21:15:00-2.926
2006-07-08 | 21:30:00-2.930
2006-07-08 | 21:45:00-2.926
2006-07-08 | 22:00:00-2.926
2006-07-08 | 22:15:00-2.926
2006-07-08 | 22:30:00-2.926
2006-07-08 | 22:45:00-2.926
2006-07-08 | 23:00:00-2.926
2006-07-08 | 23:15:00-2.926
2006-07-08 | 23:30:00-2.926
2006-07-08 | 23:45:00-2.926
2006-07-09 | 00:00:00-2.926
2006-07-09 | 00:15:00-2.930
2006-07-09 | 00:30:00-2.926
2006-07-09 | 00:45:00-2.930
2006-07-09 | 01:00:00-2.926
2006-07-09 | 01:15:00-2.930
2006-07-09 | 01:30:00-2.926
2006-07-09 | 01:45:00-2.930
2006-07-09 | 02:00:00-2.926
2006-07-09 | 02:15:00-2.930
2006-07-09 | 02:30:00-2.926
2006-07-09 | 02:45:00-2.930
2006-07-09 | 03:00:00-2.930
2006-07-09 | 03:15:00-2.926
2006-07-09 | 03:30:00-2.930
2006-07-09 | 03:45:00-2.930
2006-07-09 | 04:00:00-2.926
2006-07-09 | 04:15:00-2.926
2006-07-09 | 04:30:00-2.930
2006-07-09 | 04:45:00-2.926
2006-07-09 | 05:00:00-2.926
2006-07-09 | 05:15:00-2.926
2006-07-09 | 05:30:00-2.926
2006-07-09 | 05:45:00-2.926
2006-07-09 | 06:00:00-2.926
2006-07-09 | 06:15:00-2.926
2006-07-09 | 06:30:00-2.926
2006-07-09 | 06:45:00-2.926
2006-07-09 | 07:00:00-2.930
2006-07-09 | 07:15:00-2.930
2006-07-09 | 07:30:00-2.930
2006-07-09 | 07:45:00-2.930
2006-07-09 | 08:00:00-2.926
2006-07-09 | 08:15:00-2.930
2006-07-09 | 08:30:00-2.926
2006-07-09 | 08:45:00-2.926
2006-07-09 | 09:00:00-2.926
2006-07-09 | 09:15:00-2.930
2006-07-09 | 09:30:00-2.926
2006-07-09 | 09:45:00-2.926
2006-07-09 | 10:00:00-2.926
2006-07-09 | 10:15:00-2.930
2006-07-09 | 10:30:00-2.930
2006-07-09 | 10:45:00-2.930
2006-07-09 | 11:00:00-2.926
2006-07-09 | 11:15:00-2.926
2006-07-09 | 11:30:00-2.926
2006-07-09 | 11:45:00-2.930
2006-07-09 | 12:00:00-2.926
2006-07-09 | 12:15:00-2.930
2006-07-09 | 12:30:00-2.923
2006-07-09 | 12:45:00-2.926
2006-07-09 | 13:00:00-2.926
2006-07-09 | 13:15:00-2.926
2006-07-09 | 13:30:00-2.926
2006-07-09 | 13:45:00-2.926
2006-07-09 | 14:00:00-2.926
2006-07-09 | 14:15:00-2.926
2006-07-09 | 14:30:00-2.926
2006-07-09 | 14:45:00-2.926
2006-07-09 | 15:00:00-2.930
2006-07-09 | 15:15:00-2.926
2006-07-09 | 15:30:00-2.926
2006-07-09 | 15:45:00-2.926
2006-07-09 | 16:00:00-2.926
2006-07-09 | 16:15:00-2.923
2006-07-09 | 16:30:00-2.926
2006-07-09 | 16:45:00-2.926
2006-07-09 | 17:00:00-2.926
2006-07-09 | 17:15:00-2.926
2006-07-09 | 17:30:00-2.923
2006-07-09 | 17:45:00-2.926
2006-07-09 | 18:00:00-2.923
2006-07-09 | 18:15:00-2.926
2006-07-09 | 18:30:00-2.926
2006-07-09 | 18:45:00-2.926
2006-07-09 | 19:00:00-2.926
2006-07-09 | 19:15:00-2.926
2006-07-09 | 19:30:00-2.926
2006-07-09 | 19:45:00-2.926
2006-07-09 | 20:00:00-2.926
2006-07-09 | 20:15:00-2.926
2006-07-09 | 20:30:00-2.926
2006-07-09 | 20:45:00-2.926
2006-07-09 | 21:00:00-2.926
2006-07-09 | 21:15:00-2.926
2006-07-09 | 21:30:00-2.930
2006-07-09 | 21:45:00-2.926
2006-07-09 | 22:00:00-2.930
2006-07-09 | 22:15:00-1.179
2006-07-09 | 22:30 | 8.563
2006-07-09 | 22:45 | 8.563
2006-07-09 | 23:00 | 8.563
2006-07-09 | 23:15 | 8.563
2006-07-09 | 23:30 | 8.563
2006-07-09 | 23:45 | 8.563
2006-07-10 | 0:00 | 8.563
2006-07-10 | 0:15 | 8.563
2006-07-10 | 0:30 | 8.566
2006-07-10 | 0:45 | 8.563
2006-07-10 | 1:00 | 8.563
2006-07-10 | 1:15 | 8.504
2006-07-10 | 1:30 | 8.482
2006-07-10 | 1:45 | 8.482
2006-07-10 | 2:00 | 8.486
2006-07-10 | 2:15 | 8.482
2006-07-10 | 2:30 | 8.482
2006-07-10 | 2:45 | 8.482
2006-07-10 | 3:00 | 8.482
2006-07-10 | 3:15 | 8.482
2006-07-10 | 3:30 | 8.482
2006-07-10 | 3:45 | 8.486
2006-07-10 | 4:00 | 8.482
2006-07-10 | 4:15 | 8.482
2006-07-10 | 4:30 | 8.486
2006-07-10 | 4:45 | 8.482
2006-07-10 | 5:00 | 8.482
2006-07-10 | 5:15 | 8.482
2006-07-10 | 5:30 | 8.056
2006-07-10 | 5:45 | 8.056
2006-07-10 | 6:00 | 8.056
2006-07-10 | 6:15 | 8.056
2006-07-10 | 6:30 | 8.052
2006-07-10 | 6:45 | 8.056
2006-07-10 | 7:00 | 8.056
2006-07-10 | 7:15 | 8.056
2006-07-10 | 7:30 | 8.056
2006-07-10 | 7:45 | 8.056
2006-07-10 | 8:00 | 8.052
2006-07-10 | 8:15 | 8.052
2006-07-10 | 8:30 | 8.056
2006-07-10 | 8:45 | 8.056
2006-07-10 | 9:00 | 8.052
2006-07-10 | 9:15 | 8.052
2006-07-10 | 9:30 | 8.052
2006-07-10 | 9:45 | 7.986
2006-07-10 | 10:00 | 7.975
2006-07-10 | 10:15 | 7.979
2006-07-10 | 10:30 | 7.975
2006-07-10 | 10:45 | 7.975
2006-07-10 | 11:00 | 7.979
2006-07-10 | 11:15 | 7.979
2006-07-10 | 11:30 | 7.975
2006-07-10 | 11:45 | 7.979
2006-07-10 | 12:00 | 7.975
2006-07-10 | 12:15 | 7.975
2006-07-10 | 12:30 | 7.975
2006-07-10 | 12:45 | 7.975
2006-07-10 | 13:00 | 7.975
2006-07-10 | 13:15 | 7.975
2006-07-10 | 13:30 | 7.975
2006-07-10 | 13:45 | 7.975
2006-07-10 | 14:00 | 7.975
2006-07-10 | 14:15 | 7.975
2006-07-10 | 14:30 | 7.979
2006-07-10 | 14:45 | 7.975
2006-07-10 | 15:00 | 7.975
2006-07-10 | 15:15 | 7.975
2006-07-10 | 15:30 | 7.975
2006-07-10 | 15:45 | 7.975
2006-07-10 | 16:00 | 7.975
2006-07-10 | 16:15 | 7.975
2006-07-10 | 16:30 | 7.975
2006-07-10 | 16:45 | 7.975
2006-07-10 | 17:00 | 7.975
2006-07-10 | 17:15 | 7.975
2006-07-10 | 17:30 | 7.975
2006-07-10 | 17:45 | 7.975
2006-07-10 | 18:00 | 7.975
2006-07-10 | 18:15 | 7.975
2006-07-10 | 18:30 | 7.975
2006-07-10 | 18:45 | 7.975
2006-07-10 | 19:00 | 7.975
2006-07-10 | 19:15 | 7.975
2006-07-10 | 19:30 | 7.975
2006-07-10 | 19:45 | 7.975
2006-07-10 | 20:00 | 7.975
2006-07-10 | 20:15 | 7.975
2006-07-10 | 20:30 | 7.979
2006-07-10 | 20:45 | 7.975
2006-07-10 | 21:00 | 7.975
2006-07-10 | 21:15 | 7.975
2006-07-10 | 21:30 | 7.975
2006-07-10 | 21:45 | 7.979
2006-07-10 | 22:00 | 7.975
2006-07-10 | 22:15 | 7.975
2006-07-10 | 22:30 | 7.975
2006-07-10 | 22:45 | 7.975
2006-07-10 | 23:00 | 7.975
2006-07-10 | 23:15 | 7.979
2006-07-10 | 23:30 | 7.975
2006-07-10 | 23:45 | 7.975
2006-07-11 | 0:00 | 7.975
2006-07-11 | 0:15 | 7.975
2006-07-11 | 0:30 | 7.975
2006-07-11 | 0:45 | 7.975
2006-07-11 | 1:00 | 7.975
2006-07-11 | 1:15 | 7.975
2006-07-11 | 1:30 | 7.975
2006-07-11 | 1:45 | 7.975
2006-07-11 | 2:00 | 7.458
2006-07-11 | 2:15 | 7.116
2006-07-11 | 2:30 | 7.116
2006-07-11 | 2:45 | 7.112
2006-07-11 | 3:00 | 7.112
2006-07-11 | 3:15 | 7.116
2006-07-11 | 3:30 | 7.116
2006-07-11 | 3:45 | 7.116
2006-07-11 | 4:00 | 7.116
2006-07-11 | 4:15 | 7.116
2006-07-11 | 4:30 | 7.116
2006-07-11 | 4:45 | 7.116
2006-07-11 | 5:00 | 7.112
2006-07-11 | 5:15 | 7.116
2006-07-11 | 5:30 | 7.248
2006-07-11 | 5:45 | 7.274
2006-07-11 | 6:00 | 7.27
2006-07-11 | 6:15 | 7.27
2006-07-11 | 6:30 | 7.267
2006-07-11 | 6:45 | 7.274
2006-07-11 | 7:00 | 7.27
2006-07-11 | 7:15 | 7.274
2006-07-11 | 7:30 | 7.27
2006-07-11 | 7:45 | 7.27
2006-07-11 | 8:00 | 7.27
2006-07-11 | 8:15 | 7.27
2006-07-11 | 8:30 | 7.27
2006-07-11 | 8:45 | 7.274
2006-07-11 | 9:00 | 7.27
2006-07-11 | 9:15 | 7.27
2006-07-11 | 9:30 | 7.263
2006-07-11 | 9:45 | 7.193
2006-07-11 | 10:00 | 7.193
2006-07-11 | 10:15 | 7.193
2006-07-11 | 10:30 | 7.19
2006-07-11 | 10:45 | 7.19
2006-07-11 | 11:00 | 7.193
2006-07-11 | 11:15 | 7.193
2006-07-11 | 11:30 | 7.193
2006-07-11 | 11:45 | 7.19
2006-07-11 | 12:00 | 7.19
2006-07-11 | 12:15 | 7.193
2006-07-11 | 12:30 | 7.193
2006-07-11 | 12:45 | 7.193
2006-07-11 | 13:00 | 7.193
2006-07-11 | 13:15 | 7.193
2006-07-11 | 13:30 | 7.193
2006-07-11 | 13:45 | 7.19
2006-07-11 | 14:00 | 7.19
2006-07-11 | 14:15 | 7.193
2006-07-11 | 14:30 | 7.156
2006-07-11 | 14:45 | 7.072
2006-07-11 | 15:00 | 7.076
2006-07-11 | 15:15 | 7.072
2006-07-11 | 15:30 | 7.076
2006-07-11 | 15:45 | 7.072
2006-07-11 | 16:00 | 7.076
2006-07-11 | 16:15 | 7.072
2006-07-11 | 16:30 | 7.072
2006-07-11 | 16:45 | 7.072
2006-07-11 | 17:00 | 7.076
2006-07-11 | 17:15 | 7.076
2006-07-11 | 17:30 | 7.072
2006-07-11 | 17:45 | 7.076
2006-07-11 | 18:00 | 7.072
2006-07-11 | 18:15 | 7.076
2006-07-11 | 18:30 | 7.013
2006-07-11 | 18:45 | 6.999
2006-07-11 | 19:00 | 6.999
2006-07-11 | 19:15 | 6.995
2006-07-11 | 19:30 | 6.999
2006-07-11 | 19:45 | 6.999
2006-07-11 | 20:00 | 6.995
2006-07-11 | 20:15 | 6.999
2006-07-11 | 20:30 | 6.999
2006-07-11 | 20:45 | 6.995
2006-07-11 | 21:00 | 6.995
2006-07-11 | 21:15 | 6.999
2006-07-11 | 21:30 | 6.995
2006-07-11 | 21:45 | 6.999
2006-07-11 | 22:00 | 6.999
2006-07-11 | 22:15 | 6.999
2006-07-11 | 22:30 | 6.999
2006-07-11 | 22:45 | 6.885
2006-07-11 | 23:00 | 6.866
2006-07-11 | 23:15 | 6.921
2006-07-11 | 23:30 | 6.921
2006-07-11 | 23:45 | 6.918
2006-07-12 | 0:00 | 6.918
2006-07-12 | 0:15 | 6.918
2006-07-12 | 0:30 | 6.921
2006-07-12 | 0:45 | 6.921
2006-07-12 | 1:00 | 6.921
2006-07-12 | 1:15 | 6.918
2006-07-12 | 1:30 | 6.921
2006-07-12 | 1:45 | 6.918
2006-07-12 | 2:00 | 6.918
2006-07-12 | 2:15 | 6.921
2006-07-12 | 2:30 | 6.918
2006-07-12 | 2:45 | 6.921
2006-07-12 | 3:00 | 6.921
2006-07-12 | 3:15 | 6.921
2006-07-12 | 3:30 | 6.921
2006-07-12 | 3:45 | 6.918
2006-07-12 | 4:00 | 6.921
2006-07-12 | 4:15 | 6.921
2006-07-12 | 4:30 | 6.921
2006-07-12 | 4:45 | 6.921
2006-07-12 | 5:00 | 6.921
2006-07-12 | 5:15 | 6.921
2006-07-12 | 5:30 | 6.866
2006-07-12 | 5:45 | 6.841
2006-07-12 | 6:00 | 6.841
2006-07-12 | 6:15 | 6.837
2006-07-12 | 6:30 | 6.841
2006-07-12 | 6:45 | 6.841
2006-07-12 | 7:00 | 6.841
2006-07-12 | 7:15 | 6.837
2006-07-12 | 7:30 | 6.837
2006-07-12 | 7:45 | 6.841
2006-07-12 | 8:00 | 6.841
2006-07-12 | 8:15 | 6.841
2006-07-12 | 8:30 | 6.841
2006-07-12 | 8:45 | 6.841
2006-07-12 | 9:00 | 6.841
2006-07-12 | 9:15 | 6.841
2006-07-12 | 9:30 | 6.841
2006-07-12 | 9:45 | 6.837
2006-07-12 | 10:00 | 6.841
2006-07-12 | 10:15 | 6.841
2006-07-12 | 10:30 | 6.841
2006-07-12 | 10:45 | 6.837
2006-07-12 | 11:00 | 6.841
2006-07-12 | 11:15 | 6.837
2006-07-12 | 11:30 | 6.837
2006-07-12 | 11:45 | 6.841
2006-07-12 | 12:00 | 6.841
2006-07-12 | 12:15 | 6.841
2006-07-12 | 12:30 | 6.841
2006-07-12 | 12:45 | 6.841
2006-07-12 | 13:00 | 6.841
2006-07-12 | 13:15 | 6.837
2006-07-12 | 13:30 | 6.841
2006-07-12 | 13:45 | 6.837
2006-07-12 | 14:00 | 6.841
2006-07-12 | 14:15 | 6.841
2006-07-12 | 14:30 | 6.841
2006-07-12 | 14:45 | 6.852
2006-07-12 | 15:00 | 6.881
2006-07-12 | 15:15 | 6.881
2006-07-12 | 15:30 | 6.881
2006-07-12 | 15:45 | 6.877
2006-07-12 | 16:00 | 6.881
2006-07-12 | 16:15 | 6.877
2006-07-12 | 16:30 | 6.881
2006-07-12 | 16:45 | 6.877
2006-07-12 | 17:00 | 6.881
2006-07-12 | 17:15 | 6.881
2006-07-12 | 17:30 | 6.819
2006-07-12 | 17:45 | 6.646
2006-07-12 | 18:00 | 6.646
2006-07-12 | 18:15 | 6.646
2006-07-12 | 18:30 | 6.646
2006-07-12 | 18:45 | 6.646
2006-07-12 | 19:00 | 6.642
2006-07-12 | 19:15 | 6.642
2006-07-12 | 19:30 | 6.646
2006-07-12 | 19:45 | 6.646
2006-07-12 | 20:00 | 6.642
2006-07-12 | 20:15 | 6.646
2006-07-12 | 20:30 | 6.646
2006-07-12 | 20:45 | 6.646
2006-07-12 | 21:00 | 6.642
2006-07-12 | 21:15 | 6.646
2006-07-12 | 21:30 | 6.646
2006-07-12 | 21:45 | 6.646
2006-07-12 | 22:00 | 6.646
2006-07-12 | 22:15 | 6.642
2006-07-12 | 22:30 | 6.646
2006-07-12 | 22:45 | 6.646
2006-07-12 | 23:00 | 6.646
2006-07-12 | 23:15 | 6.642
2006-07-12 | 23:30 | 6.646
2006-07-12 | 23:45 | 6.642
2006-07-13 | 0:00 | 6.646
2006-07-13 | 0:15 | 6.642
2006-07-13 | 0:30 | 6.65
2006-07-13 | 0:45 | 6.646
2006-07-13 | 1:00 | 6.646
2006-07-13 | 1:15 | 6.646
2006-07-13 | 1:30 | 6.642
2006-07-13 | 1:45 | 6.646
2006-07-13 | 2:00 | 6.646
2006-07-13 | 2:15 | 6.642
2006-07-13 | 2:30 | 6.646
2006-07-13 | 2:45 | 6.642
2006-07-13 | 3:00 | 6.646
2006-07-13 | 3:15 | 6.646
2006-07-13 | 3:30 | 6.646
2006-07-13 | 3:45 | 6.646
2006-07-13 | 4:00 | 6.789
2006-07-13 | 4:15 | 6.958
2006-07-13 | 4:30 | 6.958
2006-07-13 | 4:45 | 6.958
2006-07-13 | 5:00 | 6.958
2006-07-13 | 5:15 | 6.958
2006-07-13 | 5:30 | 6.958
2006-07-13 | 5:45 | 6.958
2006-07-13 | 6:00 | 6.958
2006-07-13 | 6:15 | 6.958
2006-07-13 | 6:30 | 6.958
2006-07-13 | 6:45 | 6.958
2006-07-13 | 7:00 | 6.958
2006-07-13 | 7:15 | 5.636
2006-07-13 | 07:30:00-2.938
2006-07-13 | 07:45:00-2.938
2006-07-13 | 08:00:00-2.938
2006-07-13 | 8:15 | 4.825
2006-07-13 | 8:30 | 6.764
2006-07-13 | 8:45 | 6.764
2006-07-13 | 9:00 | 6.764
2006-07-13 | 9:15 | 6.764
2006-07-13 | 9:30 | 6.764
2006-07-13 | 9:45 | 6.764
2006-07-13 | 10:00 | 4.836
2006-07-13 | 10:15 | 6.881
2006-07-13 | 10:30 | 6.881
2006-07-13 | 10:45 | 6.877
2006-07-13 | 11:00 | 6.881
2006-07-13 | 11:15 | 6.881
2006-07-13 | 11:30 | 6.881
2006-07-13 | 11:45 | 6.881
2006-07-13 | 12:00 | 6.881
2006-07-13 | 12:15 | 6.881
2006-07-13 | 12:30 | 6.881
2006-07-13 | 12:45 | 6.877
2006-07-13 | 13:00 | 6.881
2006-07-13 | 13:15 | 6.881
2006-07-13 | 13:30 | 6.881
2006-07-13 | 13:45 | 6.881
2006-07-13 | 14:00 | 6.859
2006-07-13 | 14:15 | 6.837
2006-07-13 | 14:30 | 6.841
2006-07-13 | 14:45 | 6.841
2006-07-13 | 15:00 | 6.837
2006-07-13 | 15:15 | 6.837
2006-07-13 | 15:30 | 6.841
2006-07-13 | 15:45 | 6.841
2006-07-13 | 16:00 | 6.841
2006-07-13 | 16:15 | 6.841
2006-07-13 | 16:30 | 6.841
2006-07-13 | 16:45 | 6.841
2006-07-13 | 17:00 | 6.841
2006-07-13 | 17:15 | 6.841
2006-07-13 | 17:30 | 6.841
2006-07-13 | 17:45 | 6.841
2006-07-13 | 18:00 | 6.841
2006-07-13 | 18:15 | 6.841
2006-07-13 | 18:30 | 6.837
2006-07-13 | 18:45 | 6.844
2006-07-13 | 19:00 | 6.841
2006-07-13 | 19:15 | 6.841
2006-07-13 | 19:30 | 6.767
2006-07-13 | 19:45 | 6.686
2006-07-13 | 20:00 | 6.686
2006-07-13 | 20:15 | 6.686
2006-07-13 | 20:30 | 6.686
2006-07-13 | 20:45 | 6.686
2006-07-13 | 21:00 | 6.683
2006-07-13 | 21:15 | 6.683
2006-07-13 | 21:30 | 6.686
2006-07-13 | 21:45 | 6.686
2006-07-13 | 22:00 | 6.686
2006-07-13 | 22:15 | 6.683
2006-07-13 | 22:30 | 6.686
2006-07-13 | 22:45 | 6.686
2006-07-13 | 23:00 | 6.686
2006-07-13 | 23:15 | 6.686
2006-07-13 | 23:30 | 6.686
2006-07-13 | 23:45 | 6.686
2006-07-14 | 0:00 | 6.686
2006-07-14 | 0:15 | 6.686
2006-07-14 | 0:30 | 6.686
2006-07-14 | 0:45 | 6.686
2006-07-14 | 1:00 | 6.686
2006-07-14 | 1:15 | 6.686
2006-07-14 | 1:30 | 6.686
2006-07-14 | 1:45 | 6.69
2006-07-14 | 2:00 | 6.686
2006-07-14 | 2:15 | 6.69
2006-07-14 | 2:30 | 6.683
2006-07-14 | 2:45 | 6.686
2006-07-14 | 3:00 | 6.69
2006-07-14 | 3:15 | 6.686
2006-07-14 | 3:30 | 6.686
2006-07-14 | 3:45 | 6.683
2006-07-14 | 4:00 | 6.686
2006-07-14 | 4:15 | 6.686
2006-07-14 | 4:30 | 6.69
2006-07-14 | 4:45 | 6.683
2006-07-14 | 5:00 | 6.686
2006-07-14 | 5:15 | 6.686
2006-07-14 | 5:30 | 6.686
2006-07-14 | 5:45 | 6.683
2006-07-14 | 6:00 | 6.686
2006-07-14 | 6:15 | 6.683
2006-07-14 | 6:30 | 6.686
2006-07-14 | 6:45 | 6.686
2006-07-14 | 7:00 | 6.686
2006-07-14 | 7:15 | 6.686
2006-07-14 | 7:30 | 6.686
2006-07-14 | 7:45 | 6.69
2006-07-14 | 8:00 | 6.686
2006-07-14 | 8:15 | 6.686
2006-07-14 | 8:30 | 6.683
2006-07-14 | 8:45 | 6.686
2006-07-14 | 9:00 | 6.683
2006-07-14 | 9:15 | 6.683
2006-07-14 | 9:30 | 6.686
2006-07-14 | 9:45 | 6.686
2006-07-14 | 10:00 | 6.686
2006-07-14 | 10:15 | 6.686
2006-07-14 | 10:30 | 6.686
2006-07-14 | 10:45 | 6.686
2006-07-14 | 11:00 | 6.686
2006-07-14 | 11:15 | 6.683
2006-07-14 | 11:30 | 6.686
2006-07-14 | 11:45 | 6.686
2006-07-14 | 12:00 | 6.69
2006-07-14 | 12:15 | 6.686
2006-07-14 | 12:30 | 6.686
2006-07-14 | 12:45 | 6.686
2006-07-14 | 13:00 | 6.686
2006-07-14 | 13:15 | 6.686
2006-07-14 | 13:30 | 6.686
2006-07-14 | 13:45 | 6.686
2006-07-14 | 14:00 | 6.686
2006-07-14 | 14:15 | 6.686
2006-07-14 | 14:30 | 6.686
2006-07-14 | 14:45 | 6.683
2006-07-14 | 15:00 | 6.683
2006-07-14 | 15:15 | 6.686
2006-07-14 | 15:30 | 6.683
2006-07-14 | 15:45 | 6.686
2006-07-14 | 16:00 | 6.683
2006-07-14 | 16:15 | 6.686
2006-07-14 | 16:30 | 6.686
2006-07-14 | 16:45 | 6.371
2006-07-14 | 17:00 | 6.294
2006-07-14 | 17:15 | 6.29
2006-07-14 | 17:30 | 6.294
2006-07-14 | 17:45 | 6.316
2006-07-14 | 18:00 | 6.33
2006-07-14 | 18:15 | 6.334
2006-07-14 | 18:30 | 6.334
2006-07-14 | 18:45 | 6.33
2006-07-14 | 19:00 | 6.334
2006-07-14 | 19:15 | 6.33
2006-07-14 | 19:30 | 6.334
2006-07-14 | 19:45 | 6.334
2006-07-14 | 20:00 | 6.334
2006-07-14 | 20:15 | 6.33
2006-07-14 | 20:30 | 6.334
2006-07-14 | 20:45 | 6.338
2006-07-14 | 21:00 | 6.334
2006-07-14 | 21:15 | 6.334
2006-07-14 | 21:30 | 6.33
2006-07-14 | 21:45 | 6.334
2006-07-14 | 22:00 | 6.334
2006-07-14 | 22:15 | 6.33
2006-07-14 | 22:30 | 6.334
2006-07-14 | 22:45 | 6.334
2006-07-14 | 23:00 | 6.334
2006-07-14 | 23:15 | 6.33
2006-07-14 | 23:30 | 6.334
2006-07-14 | 23:45 | 6.334
2006-07-15 | 0:00 | 6.33
2006-07-15 | 0:15 | 6.33
2006-07-15 | 0:30 | 6.338
2006-07-15 | 0:45 | 6.334
2006-07-15 | 1:00 | 6.334
2006-07-15 | 1:15 | 6.334
2006-07-15 | 1:30 | 6.334
2006-07-15 | 1:45 | 6.33
2006-07-15 | 2:00 | 6.334
2006-07-15 | 2:15 | 6.334
2006-07-15 | 2:30 | 6.33
2006-07-15 | 2:45 | 6.334
2006-07-15 | 3:00 | 6.334
2006-07-15 | 3:15 | 6.334
2006-07-15 | 3:30 | 6.33
2006-07-15 | 3:45 | 6.334
2006-07-15 | 4:00 | 6.33
2006-07-15 | 4:15 | 6.334
2006-07-15 | 4:30 | 6.334
2006-07-15 | 4:45 | 6.334
2006-07-15 | 5:00 | 6.334
2006-07-15 | 5:15 | 6.334
2006-07-15 | 5:30 | 6.33
2006-07-15 | 5:45 | 6.334
2006-07-15 | 6:00 | 6.334
2006-07-15 | 6:15 | 6.334
2006-07-15 | 6:30 | 6.334
2006-07-15 | 6:45 | 6.334
2006-07-15 | 7:00 | 6.338
2006-07-15 | 7:15 | 6.334
2006-07-15 | 7:30 | 6.334
2006-07-15 | 7:45 | 6.334
2006-07-15 | 8:00 | 6.334
2006-07-15 | 8:15 | 6.334
2006-07-15 | 8:30 | 6.294
2006-07-15 | 8:45 | 6.334
2006-07-15 | 9:00 | 6.451
2006-07-15 | 9:15 | 6.451
2006-07-15 | 9:30 | 6.451
2006-07-15 | 9:45 | 6.448
2006-07-15 | 10:00 | 6.451
2006-07-15 | 10:15 | 6.448
2006-07-15 | 10:30 | 6.451
2006-07-15 | 10:45 | 6.451
2006-07-15 | 11:00 | 6.448
2006-07-15 | 11:15 | 6.451
2006-07-15 | 11:30 | 6.448
2006-07-15 | 11:45 | 6.448
2006-07-15 | 12:00 | 6.451
2006-07-15 | 12:15 | 6.451
2006-07-15 | 12:30 | 6.451
2006-07-15 | 12:45 | 6.451
2006-07-15 | 13:00 | 6.451
2006-07-15 | 13:15 | 6.451
2006-07-15 | 13:30 | 6.451
2006-07-15 | 13:45 | 6.451
2006-07-15 | 14:00 | 6.451
2006-07-15 | 14:15 | 6.569
2006-07-15 | 14:30 | 6.642
2006-07-15 | 14:45 | 6.642
2006-07-15 | 15:00 | 6.646
2006-07-15 | 15:15 | 6.646
2006-07-15 | 15:30 | 6.646
2006-07-15 | 15:45 | 6.646
2006-07-15 | 16:00 | 6.646
2006-07-15 | 16:15 | 6.646
2006-07-15 | 16:30 | 6.646
2006-07-15 | 16:45 | 6.646
2006-07-15 | 17:00 | 6.642
2006-07-15 | 17:15 | 6.646
2006-07-15 | 17:30 | 6.646
2006-07-15 | 17:45 | 6.646
2006-07-15 | 18:00 | 6.642
2006-07-15 | 18:15 | 6.646
2006-07-15 | 18:30 | 6.646
2006-07-15 | 18:45 | 6.646
2006-07-15 | 19:00 | 6.646
2006-07-15 | 19:15 | 6.646
2006-07-15 | 19:30 | 6.646
2006-07-15 | 19:45 | 6.646
2006-07-15 | 20:00 | 6.646
2006-07-15 | 20:15 | 6.646
2006-07-15 | 20:30 | 6.642
2006-07-15 | 20:45 | 6.646
2006-07-15 | 21:00 | 6.646
2006-07-15 | 21:15 | 6.646
2006-07-15 | 21:30 | 6.646
2006-07-15 | 21:45 | 6.646
2006-07-15 | 22:00 | 6.543
2006-07-15 | 22:15 | 6.451
2006-07-15 | 22:30 | 6.451
2006-07-15 | 22:45 | 6.451
2006-07-15 | 23:00 | 6.451
2006-07-15 | 23:15 | 6.451
2006-07-15 | 23:30 | 6.47
2006-07-15 | 23:45 | 6.606
2006-07-16 | 0:00 | 6.606
2006-07-16 | 0:15 | 6.606
2006-07-16 | 0:30 | 6.606
2006-07-16 | 0:45 | 6.609
2006-07-16 | 1:00 | 6.606
2006-07-16 | 1:15 | 6.609
2006-07-16 | 1:30 | 6.606
2006-07-16 | 1:45 | 6.606
2006-07-16 | 2:00 | 6.606
2006-07-16 | 2:15 | 6.606
2006-07-16 | 2:30 | 6.606
2006-07-16 | 2:45 | 6.606
2006-07-16 | 3:00 | 6.606
2006-07-16 | 3:15 | 6.606
2006-07-16 | 3:30 | 6.602
2006-07-16 | 3:45 | 6.606
2006-07-16 | 4:00 | 6.606
2006-07-16 | 4:15 | 6.606
2006-07-16 | 4:30 | 6.606
2006-07-16 | 4:45 | 6.606
2006-07-16 | 5:00 | 6.606
2006-07-16 | 5:15 | 6.606
2006-07-16 | 5:30 | 6.606
2006-07-16 | 5:45 | 6.606
2006-07-16 | 6:00 | 6.606
2006-07-16 | 6:15 | 6.606
2006-07-16 | 6:30 | 6.606
2006-07-16 | 6:45 | 6.606
2006-07-16 | 7:00 | 6.606
2006-07-16 | 7:15 | 6.606
2006-07-16 | 7:30 | 6.606
2006-07-16 | 7:45 | 6.606
2006-07-16 | 8:00 | 6.606
2006-07-16 | 8:15 | 6.606
2006-07-16 | 8:30 | 6.606
2006-07-16 | 8:45 | 6.606
2006-07-16 | 9:00 | 6.294
2006-07-16 | 9:15 | 6.294
2006-07-16 | 9:30 | 6.294
2006-07-16 | 9:45 | 6.294
2006-07-16 | 10:00 | 6.294
2006-07-16 | 10:15 | 6.231
2006-07-16 | 10:30 | 6.18
2006-07-16 | 10:45 | 6.176
2006-07-16 | 11:00 | 6.176
2006-07-16 | 11:15 | 6.176
2006-07-16 | 11:30 | 6.176
2006-07-16 | 11:45 | 6.176
2006-07-16 | 12:00 | 6.176
2006-07-16 | 12:15 | 6.213
2006-07-16 | 12:30 | 6.294
2006-07-16 | 12:45 | 6.294
2006-07-16 | 13:00 | 6.294
2006-07-16 | 13:15 | 6.294
2006-07-16 | 13:30 | 6.294
2006-07-16 | 13:45 | 6.294
2006-07-16 | 14:00 | 6.294
2006-07-16 | 14:15 | 6.29
2006-07-16 | 14:30 | 6.294
2006-07-16 | 14:45 | 6.294
2006-07-16 | 15:00 | 6.294
2006-07-16 | 15:15 | 6.294
2006-07-16 | 15:30 | 6.29
2006-07-16 | 15:45 | 6.29
2006-07-16 | 16:00 | 6.29
2006-07-16 | 16:15 | 6.294
2006-07-16 | 16:30 | 6.294
2006-07-16 | 16:45 | 6.297
2006-07-16 | 17:00 | 6.294
2006-07-16 | 17:15 | 6.294
2006-07-16 | 17:30 | 6.294
2006-07-16 | 17:45 | 6.294
2006-07-16 | 18:00 | 6.294
2006-07-16 | 18:15 | 6.294
2006-07-16 | 18:30 | 6.294
2006-07-16 | 18:45 | 6.29
2006-07-16 | 19:00 | 6.092
2006-07-16 | 19:15 | 6.018
2006-07-16 | 19:30 | 6.015
2006-07-16 | 19:45 | 6.018
2006-07-16 | 20:00 | 6.018
2006-07-16 | 20:15 | 6.018
2006-07-16 | 20:30 | 5.981
2006-07-16 | 20:45 | 5.981
2006-07-16 | 21:00 | 5.981
2006-07-16 | 21:15 | 5.978
2006-07-16 | 21:30 | 5.978
2006-07-16 | 21:45 | 5.981
2006-07-16 | 22:00 | 5.981
2006-07-16 | 22:15 | 5.981
2006-07-16 | 22:30 | 5.978
2006-07-16 | 22:45 | 5.981
2006-07-16 | 23:00 | 5.981
2006-07-16 | 23:15 | 5.978
2006-07-16 | 23:30 | 5.978
2006-07-16 | 23:45 | 5.978
2006-07-17 | 0:00 | 5.981
2006-07-17 | 0:15 | 6.022
2006-07-17 | 0:30 | 6.059
2006-07-17 | 0:45 | 6.059
2006-07-17 | 1:00 | 6.055
2006-07-17 | 1:15 | 6.059
2006-07-17 | 1:30 | 6.055
2006-07-17 | 1:45 | 6.059
2006-07-17 | 2:00 | 6.059
2006-07-17 | 2:15 | 6.059
2006-07-17 | 2:30 | 6.055
2006-07-17 | 2:45 | 6.059
2006-07-17 | 3:00 | 6.059
2006-07-17 | 3:15 | 6.059
2006-07-17 | 3:30 | 6.059
2006-07-17 | 3:45 | 6.059
2006-07-17 | 4:00 | 6.059
2006-07-17 | 4:15 | 6.059
2006-07-17 | 4:30 | 6.059
2006-07-17 | 4:45 | 6.059
2006-07-17 | 5:00 | 6.059
2006-07-17 | 5:15 | 6.059
2006-07-17 | 5:30 | 6.059
2006-07-17 | 5:45 | 6.059
2006-07-17 | 6:00 | 6.059
2006-07-17 | 6:15 | 6.059
2006-07-17 | 6:30 | 6.059
2006-07-17 | 6:45 | 6.059
2006-07-17 | 7:00 | 6.059
2006-07-17 | 7:15 | 6.059
2006-07-17 | 7:30 | 6.059
2006-07-17 | 7:45 | 6.059
2006-07-17 | 8:00 | 6.059
2006-07-17 | 8:15 | 6.059
2006-07-17 | 8:30 | 6.059
2006-07-17 | 8:45 | 6.059
2006-07-17 | 9:00 | 6.059
2006-07-17 | 9:15 | 6.059
2006-07-17 | 9:30 | 6.059
2006-07-17 | 9:45 | 6.059
2006-07-17 | 10:00 | 6.059
2006-07-17 | 10:15 | 6.059
2006-07-17 | 10:30 | 6.059
2006-07-17 | 10:45 | 6.022
2006-07-17 | 11:00 | 6.018
2006-07-17 | 11:15 | 6.018
2006-07-17 | 11:30 | 6.018
2006-07-17 | 11:45 | 6.018
2006-07-17 | 12:00 | 6.018
2006-07-17 | 12:15 | 6.018
2006-07-17 | 12:30 | 6.018
2006-07-17 | 12:45 | 6.018
2006-07-17 | 13:00 | 6.022
2006-07-17 | 13:15 | 6.018
2006-07-17 | 13:30 | 6.161
2006-07-17 | 13:45 | 6.216
2006-07-17 | 14:00 | 6.22
2006-07-17 | 14:15 | 6.216
2006-07-17 | 14:30 | 6.216
2006-07-17 | 14:45 | 6.216
2006-07-17 | 15:00 | 6.213
2006-07-17 | 15:15 | 6.216
2006-07-17 | 15:30 | 6.216
2006-07-17 | 15:45 | 6.216
2006-07-17 | 16:00 | 6.216
2006-07-17 | 16:15 | 6.213
2006-07-17 | 16:30 | 6.216
2006-07-17 | 16:45 | 6.216
2006-07-17 | 17:00 | 6.216
2006-07-17 | 17:15 | 6.216
2006-07-17 | 17:30 | 6.216
2006-07-17 | 17:45 | 6.213
2006-07-17 | 18:00 | 6.11
2006-07-17 | 18:15 | 6.059
2006-07-17 | 18:30 | 6.059
2006-07-17 | 18:45 | 6.059
2006-07-17 | 19:00 | 6.059
2006-07-17 | 19:15 | 6.055
2006-07-17 | 19:30 | 6.059
2006-07-17 | 19:45 | 6.055
2006-07-17 | 20:00 | 6.059
2006-07-17 | 20:15 | 6.059
2006-07-17 | 20:30 | 6.059
2006-07-17 | 20:45 | 6.059
2006-07-17 | 21:00 | 6.059
2006-07-17 | 21:15 | 6.004
2006-07-17 | 21:30 | 5.783
2006-07-17 | 21:45 | 5.783
2006-07-17 | 22:00 | 5.783
2006-07-17 | 22:15 | 5.783
2006-07-17 | 22:30 | 5.787
2006-07-17 | 22:45 | 5.783
2006-07-17 | 23:00 | 5.783
2006-07-17 | 23:15 | 5.765
2006-07-17 | 23:30 | 5.746
2006-07-17 | 23:45 | 5.746
2006-07-18 | 0:00 | 5.746
2006-07-18 | 0:15 | 5.746
2006-07-18 | 0:30 | 5.743
2006-07-18 | 0:45 | 5.746
2006-07-18 | 1:00 | 5.746
2006-07-18 | 1:15 | 5.746
2006-07-18 | 1:30 | 5.746
2006-07-18 | 1:45 | 5.746
2006-07-18 | 2:00 | 5.746
2006-07-18 | 2:15 | 5.746
2006-07-18 | 2:30 | 5.746
2006-07-18 | 2:45 | 5.746
2006-07-18 | 3:00 | 5.743
2006-07-18 | 3:15 | 5.746
2006-07-18 | 3:30 | 5.746
2006-07-18 | 3:45 | 5.746
2006-07-18 | 4:00 | 5.746
2006-07-18 | 4:15 | 5.746
2006-07-18 | 4:30 | 5.746
2006-07-18 | 4:45 | 5.746
2006-07-18 | 5:00 | 5.746
2006-07-18 | 5:15 | 5.746
2006-07-18 | 5:30 | 5.746
2006-07-18 | 5:45 | 5.746
2006-07-18 | 6:00 | 5.746
2006-07-18 | 6:15 | 5.75
2006-07-18 | 6:30 | 5.802
2006-07-18 | 6:45 | 6.018
2006-07-18 | 7:00 | 6.022
2006-07-18 | 7:15 | 6.018
2006-07-18 | 7:30 | 6.018
2006-07-18 | 7:45 | 6.018
2006-07-18 | 8:00 | 6.011
2006-07-18 | 8:15 | 5.978
2006-07-18 | 8:30 | 5.981
2006-07-18 | 8:45 | 5.985
2006-07-18 | 9:00 | 5.978
2006-07-18 | 9:15 | 5.981
2006-07-18 | 9:30 | 5.981
2006-07-18 | 9:45 | 5.981
2006-07-18 | 10:00 | 5.981
2006-07-18 | 10:15 | 5.985
2006-07-18 | 10:30 | 5.981
2006-07-18 | 10:45 | 5.978
2006-07-18 | 11:00 | 5.981
2006-07-18 | 11:15 | 5.985
2006-07-18 | 11:30 | 5.981
2006-07-18 | 11:45 | 5.981
2006-07-18 | 12:00 | 5.981
2006-07-18 | 12:15 | 5.981
2006-07-18 | 12:30 | 5.978
2006-07-18 | 12:45 | 5.981
2006-07-18 | 13:00 | 5.981
2006-07-18 | 13:15 | 5.981
2006-07-18 | 13:30 | 5.981
2006-07-18 | 13:45 | 5.981
2006-07-18 | 14:00 | 5.978
2006-07-18 | 14:15 | 5.978
2006-07-18 | 14:30 | 5.981
2006-07-18 | 14:45 | 5.978
2006-07-18 | 15:00 | 5.981
2006-07-18 | 15:15 | 5.743
2006-07-18 | 15:30 | 5.706
2006-07-18 | 15:45 | 5.706
2006-07-18 | 16:00 | 5.706
2006-07-18 | 16:15 | 5.702
2006-07-18 | 16:30 | 5.706
2006-07-18 | 16:45 | 5.706
2006-07-18 | 17:00 | 5.706
2006-07-18 | 17:15 | 5.702
2006-07-18 | 17:30 | 5.71
2006-07-18 | 17:45 | 5.706
2006-07-18 | 18:00 | 5.706
2006-07-18 | 18:15 | 5.706
2006-07-18 | 18:30 | 5.706
2006-07-18 | 18:45 | 5.706
2006-07-18 | 19:00 | 5.706
2006-07-18 | 19:15 | 5.706
2006-07-18 | 19:30 | 5.702
2006-07-18 | 19:45 | 5.706
2006-07-18 | 20:00 | 5.706
2006-07-18 | 20:15 | 5.706
2006-07-18 | 20:30 | 5.706
2006-07-18 | 20:45 | 5.706
2006-07-18 | 21:00 | 5.706
2006-07-18 | 21:15 | 5.706
2006-07-18 | 21:30 | 5.706
2006-07-18 | 21:45 | 5.706
2006-07-18 | 22:00 | 5.706
2006-07-18 | 22:15 | 5.706
2006-07-18 | 22:30 | 5.706
2006-07-18 | 22:45 | 5.706
2006-07-18 | 23:00 | 5.706
2006-07-18 | 23:15 | 5.706
2006-07-18 | 23:30 | 5.706
2006-07-18 | 23:45 | 5.706
2006-07-19 | 0:00 | 5.706
2006-07-19 | 0:15 | 5.706
2006-07-19 | 0:30 | 5.706
2006-07-19 | 0:45 | 5.706
2006-07-19 | 1:00 | 5.706
2006-07-19 | 1:15 | 5.706
2006-07-19 | 1:30 | 5.706
2006-07-19 | 1:45 | 5.706
2006-07-19 | 2:00 | 5.706
2006-07-19 | 2:15 | 5.706
2006-07-19 | 2:30 | 5.706
2006-07-19 | 2:45 | 5.706
2006-07-19 | 3:00 | 5.71
2006-07-19 | 3:15 | 5.706
2006-07-19 | 3:30 | 5.702
2006-07-19 | 3:45 | 5.706
2006-07-19 | 4:00 | 5.706
2006-07-19 | 4:15 | 5.702
2006-07-19 | 4:30 | 5.706
2006-07-19 | 4:45 | 5.706
2006-07-19 | 5:00 | 5.706
2006-07-19 | 5:15 | 5.706
2006-07-19 | 5:30 | 5.706
2006-07-19 | 5:45 | 5.706
2006-07-19 | 6:00 | 5.706
2006-07-19 | 6:15 | 5.706
2006-07-19 | 6:30 | 5.706
2006-07-19 | 6:45 | 5.706
2006-07-19 | 7:00 | 5.702
2006-07-19 | 7:15 | 5.706
2006-07-19 | 7:30 | 5.706
2006-07-19 | 7:45 | 5.706
2006-07-19 | 8:00 | 5.706
2006-07-19 | 8:15 | 5.706
2006-07-19 | 8:30 | 5.706
2006-07-19 | 8:45 | 5.706
2006-07-19 | 9:00 | 5.706
2006-07-19 | 9:15 | 5.706
2006-07-19 | 9:30 | 5.787
2006-07-19 | 9:45 | 5.824
2006-07-19 | 10:00 | 5.824
2006-07-19 | 10:15 | 5.824
2006-07-19 | 10:30 | 5.824
2006-07-19 | 10:45 | 5.824
2006-07-19 | 11:00 | 5.824
2006-07-19 | 11:15 | 5.824
2006-07-19 | 11:30 | 5.824
2006-07-19 | 11:45 | 5.824
2006-07-19 | 12:00 | 5.791
2006-07-19 | 12:15 | 5.706
2006-07-19 | 12:30 | 5.706
2006-07-19 | 12:45 | 5.706
2006-07-19 | 13:00 | 5.824
2006-07-19 | 13:15 | 5.901
2006-07-19 | 13:30 | 5.901
2006-07-19 | 13:45 | 5.901
2006-07-19 | 14:00 | 5.901
2006-07-19 | 14:15 | 5.901
2006-07-19 | 14:30 | 5.901
2006-07-19 | 14:45 | 5.904
2006-07-19 | 15:00 | 5.901
2006-07-19 | 15:15 | 5.901
2006-07-19 | 15:30 | 5.901
2006-07-19 | 15:45 | 5.897
2006-07-19 | 16:00 | 5.901
2006-07-19 | 16:15 | 5.897
2006-07-19 | 16:30 | 5.901
2006-07-19 | 16:45 | 5.901
2006-07-19 | 17:00 | 5.897
2006-07-19 | 17:15 | 5.901
2006-07-19 | 17:30 | 5.901
2006-07-19 | 17:45 | 5.901
2006-07-19 | 18:00 | 5.897
2006-07-19 | 18:15 | 5.897
2006-07-19 | 18:30 | 5.901
2006-07-19 | 18:45 | 5.897
2006-07-19 | 19:00 | 5.897
2006-07-19 | 19:15 | 5.897
2006-07-19 | 19:30 | 5.901
2006-07-19 | 19:45 | 5.897
2006-07-19 | 20:00 | 5.897
2006-07-19 | 20:15 | 5.897
2006-07-19 | 20:30 | 5.901
2006-07-19 | 20:45 | 5.897
2006-07-19 | 21:00 | 5.897
2006-07-19 | 21:15 | 5.901
2006-07-19 | 21:30 | 5.897
2006-07-19 | 21:45 | 5.897
2006-07-19 | 22:00 | 5.897
2006-07-19 | 22:15 | 5.897
2006-07-19 | 22:30 | 5.901
2006-07-19 | 22:45 | 5.897
2006-07-19 | 23:00 | 5.897
2006-07-19 | 23:15 | 5.897
2006-07-19 | 23:30 | 5.897
2006-07-19 | 23:45 | 5.897
2006-07-20 | 0:00 | 5.897
2006-07-20 | 0:15 | 5.897
2006-07-20 | 0:30 | 5.897
2006-07-20 | 0:45 | 5.901
2006-07-20 | 1:00 | 5.901
2006-07-20 | 1:15 | 5.901
2006-07-20 | 1:30 | 5.897
2006-07-20 | 1:45 | 5.897
2006-07-20 | 2:00 | 5.901
2006-07-20 | 2:15 | 5.897
2006-07-20 | 2:30 | 5.901
2006-07-20 | 2:45 | 5.897
2006-07-20 | 3:00 | 5.897
2006-07-20 | 3:15 | 5.897
2006-07-20 | 3:30 | 5.897
2006-07-20 | 3:45 | 5.901
2006-07-20 | 4:00 | 5.901
2006-07-20 | 4:15 | 5.897
2006-07-20 | 4:30 | 5.901
2006-07-20 | 4:45 | 5.901
2006-07-20 | 5:00 | 5.901
2006-07-20 | 5:15 | 5.897
2006-07-20 | 5:30 | 5.901
2006-07-20 | 5:45 | 5.897
2006-07-20 | 6:00 | 5.897
2006-07-20 | 6:15 | 5.901
2006-07-20 | 6:30 | 5.901
2006-07-20 | 6:45 | 5.897
2006-07-20 | 7:00 | 5.897
2006-07-20 | 7:15 | 5.853
2006-07-20 | 7:30 | 5.548
2006-07-20 | 7:45 | 5.6
2006-07-20 | 8:00 | 5.666
2006-07-20 | 8:15 | 5.666
2006-07-20 | 8:30 | 5.666
2006-07-20 | 8:45 | 5.482
2006-07-20 | 9:00 | 5.471
2006-07-20 | 9:15 | 5.471
2006-07-20 | 9:30 | 5.471
2006-07-20 | 9:45 | 5.471
2006-07-20 | 10:00 | 5.471
2006-07-20 | 10:15 | 5.471
2006-07-20 | 10:30 | 5.475
2006-07-20 | 10:45 | 5.548
2006-07-20 | 11:00 | 5.548
2006-07-20 | 11:15 | 5.548
2006-07-20 | 11:30 | 5.548
2006-07-20 | 11:45 | 5.548
2006-07-20 | 12:00 | 5.548
2006-07-20 | 12:15 | 5.548
2006-07-20 | 12:30 | 5.548
2006-07-20 | 12:45 | 5.545
2006-07-20 | 13:00 | 5.548
2006-07-20 | 13:15 | 5.548
2006-07-20 | 13:30 | 5.548
2006-07-20 | 13:45 | 5.548
2006-07-20 | 14:00 | 5.548
2006-07-20 | 14:15 | 5.548
2006-07-20 | 14:30 | 5.548
2006-07-20 | 14:45 | 5.548
2006-07-20 | 15:00 | 5.548
2006-07-20 | 15:15 | 5.548
2006-07-20 | 15:30 | 5.548
2006-07-20 | 15:45 | 5.545
2006-07-20 | 16:00 | 5.548
2006-07-20 | 16:15 | 5.548
2006-07-20 | 16:30 | 5.548
2006-07-20 | 16:45 | 5.548
2006-07-20 | 17:00 | 5.552
2006-07-20 | 17:15 | 5.548
2006-07-20 | 17:30 | 5.548
2006-07-20 | 17:45 | 5.526
2006-07-20 | 18:00 | 5.394
2006-07-20 | 18:15 | 5.394
2006-07-20 | 18:30 | 5.394
2006-07-20 | 18:45 | 5.394
2006-07-20 | 19:00 | 5.394
2006-07-20 | 19:15 | 5.394
2006-07-20 | 19:30 | 5.39
2006-07-20 | 19:45 | 5.39
2006-07-20 | 20:00 | 5.423
2006-07-20 | 20:15 | 5.39
2006-07-20 | 20:30 | 5.39
2006-07-20 | 20:45 | 5.39
2006-07-20 | 21:00 | 5.39
2006-07-20 | 21:15 | 5.394
2006-07-20 | 21:30 | 5.39
2006-07-20 | 21:45 | 5.39
2006-07-20 | 22:00 | 5.394
2006-07-20 | 22:15 | 5.39
2006-07-20 | 22:30 | 5.394
2006-07-20 | 22:45 | 5.39
2006-07-20 | 23:00 | 5.394
2006-07-20 | 23:15 | 5.394
2006-07-20 | 23:30 | 5.394
2006-07-20 | 23:45 | 5.39
2006-07-21 | 0:00 | 5.394
2006-07-21 | 0:15 | 5.39
2006-07-21 | 0:30 | 5.39
2006-07-21 | 0:45 | 5.394
2006-07-21 | 1:00 | 5.394
2006-07-21 | 1:15 | 5.39
2006-07-21 | 1:30 | 5.394
2006-07-21 | 1:45 | 5.39
2006-07-21 | 2:00 | 5.39
2006-07-21 | 2:15 | 5.394
2006-07-21 | 2:30 | 5.394
2006-07-21 | 2:45 | 5.39
2006-07-21 | 3:00 | 5.394
2006-07-21 | 3:15 | 5.39
2006-07-21 | 3:30 | 5.394
2006-07-21 | 3:45 | 5.39
2006-07-21 | 4:00 | 5.394
2006-07-21 | 4:15 | 5.394
2006-07-21 | 4:30 | 5.394
2006-07-21 | 4:45 | 5.394
2006-07-21 | 5:00 | 5.39
2006-07-21 | 5:15 | 5.39
2006-07-21 | 5:30 | 5.394
2006-07-21 | 5:45 | 5.394
2006-07-21 | 6:00 | 5.39
2006-07-21 | 6:15 | 5.39
2006-07-21 | 6:30 | 5.394
2006-07-21 | 6:45 | 5.39
2006-07-21 | 7:00 | 5.39
2006-07-21 | 7:15 | 5.394
2006-07-21 | 7:30 | 5.39
2006-07-21 | 7:45 | 5.39
2006-07-21 | 8:00 | 5.394
2006-07-21 | 8:15 | 5.39
2006-07-21 | 8:30 | 5.39
2006-07-21 | 8:45 | 5.394
2006-07-21 | 9:00 | 5.39
2006-07-21 | 9:15 | 5.39
2006-07-21 | 9:30 | 5.39
2006-07-21 | 9:45 | 5.39
2006-07-21 | 10:00 | 5.39
2006-07-21 | 10:15 | 5.39
2006-07-21 | 10:30 | 5.39
2006-07-21 | 10:45 | 5.39
2006-07-21 | 11:00 | 5.504
2006-07-21 | 11:15 | 5.625
2006-07-21 | 11:30 | 5.629
2006-07-21 | 11:45 | 5.629
2006-07-21 | 12:00 | 5.625
2006-07-21 | 12:15 | 5.629
2006-07-21 | 12:30 | 5.629
2006-07-21 | 12:45 | 5.629
2006-07-21 | 13:00 | 5.629
2006-07-21 | 13:15 | 5.625
2006-07-21 | 13:30 | 5.629
2006-07-21 | 13:45 | 5.5
2006-07-21 | 14:00 | 5.467
2006-07-21 | 14:15 | 5.471
2006-07-21 | 14:30 | 5.471
2006-07-21 | 14:45 | 5.471
2006-07-21 | 15:00 | 5.467
2006-07-21 | 15:15 | 5.467
2006-07-21 | 15:30 | 5.471
2006-07-21 | 15:45 | 5.467
2006-07-21 | 16:00 | 5.467
2006-07-21 | 16:15 | 5.471
2006-07-21 | 16:30 | 5.471
2006-07-21 | 16:45 | 5.467
2006-07-21 | 17:00 | 5.471
2006-07-21 | 17:15 | 5.585
2006-07-21 | 17:30 | 5.629
2006-07-21 | 17:45 | 5.629
2006-07-21 | 18:00 | 5.629
2006-07-21 | 18:15 | 5.625
2006-07-21 | 18:30 | 5.625
2006-07-21 | 18:45 | 5.625
2006-07-21 | 19:00 | 5.629
2006-07-21 | 19:15 | 5.625
2006-07-21 | 19:30 | 5.625
2006-07-21 | 19:45 | 5.629
2006-07-21 | 20:00 | 5.625
2006-07-21 | 20:15 | 5.629
2006-07-21 | 20:30 | 5.629
2006-07-21 | 20:45 | 5.625
2006-07-21 | 21:00 | 5.629
2006-07-21 | 21:15 | 5.625
2006-07-21 | 21:30 | 5.629
2006-07-21 | 21:45 | 5.629
2006-07-21 | 22:00 | 5.625
2006-07-21 | 22:15 | 5.629
2006-07-21 | 22:30 | 6.099
2006-07-21 | 22:45 | 6.407
2006-07-21 | 23:00 | 6.407
2006-07-21 | 23:15 | 6.407
2006-07-21 | 23:30 | 6.407
2006-07-21 | 23:45 | 6.407
2006-07-22 | 0:00 | 6.411
2006-07-22 | 0:15 | 6.407
2006-07-22 | 0:30 | 6.404
2006-07-22 | 0:45 | 6.411
2006-07-22 | 1:00 | 6.407
2006-07-22 | 1:15 | 6.411
2006-07-22 | 1:30 | 6.407
2006-07-22 | 1:45 | 6.407
2006-07-22 | 2:00 | 6.407
2006-07-22 | 2:15 | 6.407
2006-07-22 | 2:30 | 6.407
2006-07-22 | 2:45 | 6.407
2006-07-22 | 3:00 | 6.407
2006-07-22 | 3:15 | 6.407
2006-07-22 | 3:30 | 6.411
2006-07-22 | 3:45 | 6.411
2006-07-22 | 4:00 | 6.407
2006-07-22 | 4:15 | 6.411
2006-07-22 | 4:30 | 6.407
2006-07-22 | 4:45 | 6.411
2006-07-22 | 5:00 | 6.411
2006-07-22 | 5:15 | 6.411
2006-07-22 | 5:30 | 6.407
2006-07-22 | 5:45 | 6.407
2006-07-22 | 6:00 | 6.407
2006-07-22 | 6:15 | 6.411
2006-07-22 | 6:30 | 6.407
2006-07-22 | 6:45 | 6.407
2006-07-22 | 7:00 | 6.411
2006-07-22 | 7:15 | 6.411
2006-07-22 | 7:30 | 6.411
2006-07-22 | 7:45 | 6.367
2006-07-22 | 8:00 | 5.78
2006-07-22 | 8:15 | 5.783
2006-07-22 | 8:30 | 5.783
2006-07-22 | 8:45 | 5.787
2006-07-22 | 9:00 | 5.783
2006-07-22 | 9:15 | 5.783
2006-07-22 | 9:30 | 5.783
2006-07-22 | 9:45 | 5.783
2006-07-22 | 10:00 | 5.717
2006-07-22 | 10:15 | 5.706
2006-07-22 | 10:30 | 5.706
2006-07-22 | 10:45 | 5.706
2006-07-22 | 11:00 | 5.706
2006-07-22 | 11:15 | 5.706
2006-07-22 | 11:30 | 5.706
2006-07-22 | 11:45 | 5.706
2006-07-22 | 12:00 | 5.706
2006-07-22 | 12:15 | 5.706
2006-07-22 | 12:30 | 5.706
2006-07-22 | 12:45 | 5.706
2006-07-22 | 13:00 | 5.706
2006-07-22 | 13:15 | 5.706
2006-07-22 | 13:30 | 5.706
2006-07-22 | 13:45 | 5.706
2006-07-22 | 14:00 | 5.706
2006-07-22 | 14:15 | 5.706
2006-07-22 | 14:30 | 5.702
2006-07-22 | 14:45 | 5.706
2006-07-22 | 15:00 | 5.706
2006-07-22 | 15:15 | 5.706
2006-07-22 | 15:30 | 5.706
2006-07-22 | 15:45 | 5.706
2006-07-22 | 16:00 | 5.702
2006-07-22 | 16:15 | 5.702
2006-07-22 | 16:30 | 5.706
2006-07-22 | 16:45 | 5.706
2006-07-22 | 17:00 | 5.787
2006-07-22 | 17:15 | 5.941
2006-07-22 | 17:30 | 5.941
2006-07-22 | 17:45 | 5.941
2006-07-22 | 18:00 | 5.937
2006-07-22 | 18:15 | 5.941
2006-07-22 | 18:30 | 5.937
2006-07-22 | 18:45 | 5.941
2006-07-22 | 19:00 | 5.941
2006-07-22 | 19:15 | 5.941
2006-07-22 | 19:30 | 5.941
2006-07-22 | 19:45 | 5.941
2006-07-22 | 20:00 | 5.937
2006-07-22 | 20:15 | 5.941
2006-07-22 | 20:30 | 5.941
2006-07-22 | 20:45 | 5.937
2006-07-22 | 21:00 | 5.941
2006-07-22 | 21:15 | 5.941
2006-07-22 | 21:30 | 5.941
2006-07-22 | 21:45 | 5.941
2006-07-22 | 22:00 | 6.198
2006-07-22 | 22:15 | 6.371
2006-07-22 | 22:30 | 6.371
2006-07-22 | 22:45 | 6.363
2006-07-22 | 23:00 | 6.294
2006-07-22 | 23:15 | 6.29
2006-07-22 | 23:30 | 6.29
2006-07-22 | 23:45 | 6.294
2006-07-23 | 0:00 | 6.294
2006-07-23 | 0:15 | 6.294
2006-07-23 | 0:30 | 6.294
2006-07-23 | 0:45 | 6.294
2006-07-23 | 1:00 | 6.294
2006-07-23 | 1:15 | 6.294
2006-07-23 | 1:30 | 6.294
2006-07-23 | 1:45 | 6.29
2006-07-23 | 2:00 | 6.294
2006-07-23 | 2:15 | 6.294
2006-07-23 | 2:30 | 6.294
2006-07-23 | 2:45 | 6.29
2006-07-23 | 3:00 | 6.29
2006-07-23 | 3:15 | 6.294
2006-07-23 | 3:30 | 6.294
2006-07-23 | 3:45 | 6.29
2006-07-23 | 4:00 | 6.29
2006-07-23 | 4:15 | 6.294
2006-07-23 | 4:30 | 6.294
2006-07-23 | 4:45 | 6.29
2006-07-23 | 5:00 | 6.294
2006-07-23 | 5:15 | 6.29
2006-07-23 | 5:30 | 6.29
2006-07-23 | 5:45 | 6.294
2006-07-23 | 6:00 | 6.294
2006-07-23 | 6:15 | 6.294
2006-07-23 | 6:30 | 6.294
2006-07-23 | 6:45 | 6.294
2006-07-23 | 7:00 | 6.29
2006-07-23 | 7:15 | 6.29
2006-07-23 | 7:30 | 6.294
2006-07-23 | 7:45 | 6.29
2006-07-23 | 8:00 | 6.294
2006-07-23 | 8:15 | 6.29
2006-07-23 | 8:30 | 6.294
2006-07-23 | 8:45 | 6.294
2006-07-23 | 9:00 | 5.746
2006-07-23 | 9:15 | 5.666
2006-07-23 | 9:30 | 5.666
2006-07-23 | 9:45 | 5.666
2006-07-23 | 10:00 | 5.666
2006-07-23 | 10:15 | 5.666
2006-07-23 | 10:30 | 5.666
2006-07-23 | 10:45 | 5.666
2006-07-23 | 11:00 | 5.666
2006-07-23 | 11:15 | 5.666
2006-07-23 | 11:30 | 5.662
2006-07-23 | 11:45 | 5.666
2006-07-23 | 12:00 | 5.666
2006-07-23 | 12:15 | 5.666
2006-07-23 | 12:30 | 5.662
2006-07-23 | 12:45 | 5.666
2006-07-23 | 13:00 | 5.666
2006-07-23 | 13:15 | 5.666
2006-07-23 | 13:30 | 5.666
2006-07-23 | 13:45 | 5.662
2006-07-23 | 14:00 | 5.666
2006-07-23 | 14:15 | 5.666
2006-07-23 | 14:30 | 5.662
2006-07-23 | 14:45 | 5.666
2006-07-23 | 15:00 | 5.666
2006-07-23 | 15:15 | 5.666
2006-07-23 | 15:30 | 5.666
2006-07-23 | 15:45 | 5.666
2006-07-23 | 16:00 | 5.666
2006-07-23 | 16:15 | 5.662
2006-07-23 | 16:30 | 5.666
2006-07-23 | 16:45 | 5.662
2006-07-23 | 17:00 | 5.666
2006-07-23 | 17:15 | 5.666
2006-07-23 | 17:30 | 5.666
2006-07-23 | 17:45 | 5.666
2006-07-23 | 18:00 | 5.622
2006-07-23 | 18:15 | 5.589
2006-07-23 | 18:30 | 5.589
2006-07-23 | 18:45 | 5.589
2006-07-23 | 19:00 | 5.589
2006-07-23 | 19:15 | 5.585
2006-07-23 | 19:30 | 5.589
2006-07-23 | 19:45 | 5.589
2006-07-23 | 20:00 | 5.589
2006-07-23 | 20:15 | 5.589
2006-07-23 | 20:30 | 5.585
2006-07-23 | 20:45 | 5.585
2006-07-23 | 21:00 | 5.589
2006-07-23 | 21:15 | 5.589
2006-07-23 | 21:30 | 5.585
2006-07-23 | 21:45 | 5.589
2006-07-23 | 22:00 | 5.589
2006-07-23 | 22:15 | 5.589
2006-07-23 | 22:30 | 5.589
2006-07-23 | 22:45 | 5.589
2006-07-23 | 23:00 | 5.589
2006-07-23 | 23:15 | 5.585
2006-07-23 | 23:30 | 5.585
2006-07-23 | 23:45 | 5.589
2006-07-24 | 0:00 | 5.589
2006-07-24 | 0:15 | 5.589
2006-07-24 | 0:30 | 5.589
2006-07-24 | 0:45 | 5.589
2006-07-24 | 1:00 | 5.585
2006-07-24 | 1:15 | 5.589
2006-07-24 | 1:30 | 5.589
2006-07-24 | 1:45 | 5.589
2006-07-24 | 2:00 | 5.585
2006-07-24 | 2:15 | 5.589
2006-07-24 | 2:30 | 5.585
2006-07-24 | 2:45 | 5.589
2006-07-24 | 3:00 | 5.589
2006-07-24 | 3:15 | 5.589
2006-07-24 | 3:30 | 5.589
2006-07-24 | 3:45 | 5.589
2006-07-24 | 4:00 | 5.589
2006-07-24 | 4:15 | 5.589
2006-07-24 | 4:30 | 5.589
2006-07-24 | 4:45 | 5.589
2006-07-24 | 5:00 | 5.589
2006-07-24 | 5:15 | 5.398
2006-07-24 | 5:30 | 5.276
2006-07-24 | 5:45 | 5.276
2006-07-24 | 6:00 | 5.273
2006-07-24 | 6:15 | 5.276
2006-07-24 | 6:30 | 5.273
2006-07-24 | 6:45 | 5.276
2006-07-24 | 7:00 | 5.276
2006-07-24 | 7:15 | 5.273
2006-07-24 | 7:30 | 5.276
2006-07-24 | 7:45 | 5.276
2006-07-24 | 8:00 | 5.273
2006-07-24 | 8:15 | 5.273
2006-07-24 | 8:30 | 5.276
2006-07-24 | 8:45 | 5.276
2006-07-24 | 9:00 | 5.276
2006-07-24 | 9:15 | 5.295
2006-07-24 | 9:30 | 5.589
2006-07-24 | 9:45 | 5.589
2006-07-24 | 10:00 | 5.589
2006-07-24 | 10:15 | 5.589
2006-07-24 | 10:30 | 5.589
2006-07-24 | 10:45 | 5.589
2006-07-24 | 11:00 | 5.589
2006-07-24 | 11:15 | 5.589
2006-07-24 | 11:30 | 5.589
2006-07-24 | 11:45 | 5.589
2006-07-24 | 12:00 | 5.589
2006-07-24 | 12:15 | 5.589
2006-07-24 | 12:30 | 5.589
2006-07-24 | 12:45 | 5.589
2006-07-24 | 13:00 | 5.589
2006-07-24 | 13:15 | 5.589
2006-07-24 | 13:30 | 5.585
2006-07-24 | 13:45 | 5.585
2006-07-24 | 14:00 | 5.589
2006-07-24 | 14:15 | 5.585
2006-07-24 | 14:30 | 5.589
2006-07-24 | 14:45 | 5.589
2006-07-24 | 15:00 | 5.589
2006-07-24 | 15:15 | 5.585
2006-07-24 | 15:30 | 5.589
2006-07-24 | 15:45 | 5.589
2006-07-24 | 16:00 | 5.589
2006-07-24 | 16:15 | 5.585
2006-07-24 | 16:30 | 5.585
2006-07-24 | 16:45 | 5.585
2006-07-24 | 17:00 | 5.589
2006-07-24 | 17:15 | 5.585
2006-07-24 | 17:30 | 5.589
2006-07-24 | 17:45 | 5.585
2006-07-24 | 18:00 | 5.585
2006-07-24 | 18:15 | 5.585
2006-07-24 | 18:30 | 5.589
2006-07-24 | 18:45 | 5.585
2006-07-24 | 19:00 | 5.585
2006-07-24 | 19:15 | 5.589
2006-07-24 | 19:30 | 5.585
2006-07-24 | 19:45 | 5.589
2006-07-24 | 20:00 | 5.589
2006-07-24 | 20:15 | 5.589
2006-07-24 | 20:30 | 5.589
2006-07-24 | 20:45 | 5.589
2006-07-24 | 21:00 | 5.585
2006-07-24 | 21:15 | 5.585
2006-07-24 | 21:30 | 5.589
2006-07-24 | 21:45 | 5.589
2006-07-24 | 22:00 | 5.589
2006-07-24 | 22:15 | 5.589
2006-07-24 | 22:30 | 5.585
2006-07-24 | 22:45 | 5.585
2006-07-24 | 23:00 | 5.589
2006-07-24 | 23:15 | 5.589
2006-07-24 | 23:30 | 5.589
2006-07-24 | 23:45 | 5.526
2006-07-25 | 0:00 | 5.511
2006-07-25 | 0:15 | 5.511
2006-07-25 | 0:30 | 5.511
2006-07-25 | 0:45 | 5.324
2006-07-25 | 1:00 | 5.313
2006-07-25 | 1:15 | 5.31
2006-07-25 | 1:30 | 5.313
2006-07-25 | 1:45 | 5.313
2006-07-25 | 2:00 | 5.313
2006-07-25 | 2:15 | 5.313
2006-07-25 | 2:30 | 5.313
2006-07-25 | 2:45 | 5.313
2006-07-25 | 3:00 | 5.317
2006-07-25 | 3:15 | 5.31
2006-07-25 | 3:30 | 5.313
2006-07-25 | 3:45 | 5.31
2006-07-25 | 4:00 | 5.313
2006-07-25 | 4:15 | 5.379
2006-07-25 | 4:30 | 5.431
2006-07-25 | 4:45 | 5.427
2006-07-25 | 5:00 | 5.427
2006-07-25 | 5:15 | 5.431
2006-07-25 | 5:30 | 5.427
2006-07-25 | 5:45 | 5.431
2006-07-25 | 6:00 | 5.431
2006-07-25 | 6:15 | 5.431
2006-07-25 | 6:30 | 5.427
2006-07-25 | 6:45 | 5.427
2006-07-25 | 7:00 | 5.431
2006-07-25 | 7:15 | 5.427
2006-07-25 | 7:30 | 5.431
2006-07-25 | 7:45 | 5.431
2006-07-25 | 8:00 | 5.427
2006-07-25 | 8:15 | 5.427
2006-07-25 | 8:30 | 5.427
2006-07-25 | 8:45 | 5.427
2006-07-25 | 9:00 | 5.431
2006-07-25 | 9:15 | 5.431
2006-07-25 | 9:30 | 5.427
2006-07-25 | 9:45 | 5.431
2006-07-25 | 10:00 | 5.409
2006-07-25 | 10:15 | 5.39
2006-07-25 | 10:30 | 5.39
2006-07-25 | 10:45 | 5.39
2006-07-25 | 11:00 | 5.39
2006-07-25 | 11:15 | 5.394
2006-07-25 | 11:30 | 5.394
2006-07-25 | 11:45 | 5.394
2006-07-25 | 12:00 | 5.39
2006-07-25 | 12:15 | 5.39
2006-07-25 | 12:30 | 5.394
2006-07-25 | 12:45 | 5.39
2006-07-25 | 13:00 | 5.39
2006-07-25 | 13:15 | 5.39
2006-07-25 | 13:30 | 5.401
2006-07-25 | 13:45 | 5.467
2006-07-25 | 14:00 | 5.471
2006-07-25 | 14:15 | 5.471
2006-07-25 | 14:30 | 5.471
2006-07-25 | 14:45 | 5.471
2006-07-25 | 15:00 | 5.471
2006-07-25 | 15:15 | 5.467
2006-07-25 | 15:30 | 5.471
2006-07-25 | 15:45 | 5.467
2006-07-25 | 16:00 | 5.471
2006-07-25 | 16:15 | 5.471
2006-07-25 | 16:30 | 5.467
2006-07-25 | 16:45 | 5.471
2006-07-25 | 17:00 | 5.467
2006-07-25 | 17:15 | 5.467
2006-07-25 | 17:30 | 5.471
2006-07-25 | 17:45 | 5.467
2006-07-25 | 18:00 | 5.471
2006-07-25 | 18:15 | 5.471
2006-07-25 | 18:30 | 5.471
2006-07-25 | 18:45 | 5.471
2006-07-25 | 19:00 | 5.471
2006-07-25 | 19:15 | 5.467
2006-07-25 | 19:30 | 5.467
2006-07-25 | 19:45 | 5.467
2006-07-25 | 20:00 | 5.471
2006-07-25 | 20:15 | 5.471
2006-07-25 | 20:30 | 5.471
2006-07-25 | 20:45 | 5.467
2006-07-25 | 21:00 | 5.467
2006-07-25 | 21:15 | 5.471
2006-07-25 | 21:30 | 5.467
2006-07-25 | 21:45 | 5.471
2006-07-25 | 22:00 | 5.471
2006-07-25 | 22:15 | 5.467
2006-07-25 | 22:30 | 5.467
2006-07-25 | 22:45 | 5.467
2006-07-25 | 23:00 | 5.471
2006-07-25 | 23:15 | 5.467
2006-07-25 | 23:30 | 5.467
2006-07-25 | 23:45 | 5.467
2006-07-26 | 0:00 | 5.467
2006-07-26 | 0:15 | 5.471
2006-07-26 | 0:30 | 5.471
2006-07-26 | 0:45 | 5.471
2006-07-26 | 1:00 | 5.471
2006-07-26 | 1:15 | 5.467
2006-07-26 | 1:30 | 5.467
2006-07-26 | 1:45 | 5.467
2006-07-26 | 2:00 | 5.467
2006-07-26 | 2:15 | 5.471
2006-07-26 | 2:30 | 5.471
2006-07-26 | 2:45 | 5.471
2006-07-26 | 3:00 | 5.467
2006-07-26 | 3:15 | 5.471
2006-07-26 | 3:30 | 5.471
2006-07-26 | 3:45 | 5.471
2006-07-26 | 4:00 | 5.471
2006-07-26 | 4:15 | 5.471
2006-07-26 | 4:30 | 5.471
2006-07-26 | 4:45 | 5.471
2006-07-26 | 5:00 | 5.467
2006-07-26 | 5:15 | 5.471
2006-07-26 | 5:30 | 5.471
2006-07-26 | 5:45 | 5.471
2006-07-26 | 6:00 | 5.467
2006-07-26 | 6:15 | 5.471
2006-07-26 | 6:30 | 5.471
2006-07-26 | 6:45 | 5.471
2006-07-26 | 7:00 | 5.467
2006-07-26 | 7:15 | 5.467
2006-07-26 | 7:30 | 5.471
2006-07-26 | 7:45 | 5.467
2006-07-26 | 8:00 | 5.471
2006-07-26 | 8:15 | 5.471
2006-07-26 | 8:30 | 5.471
2006-07-26 | 8:45 | 5.302
2006-07-26 | 9:00 | 5.159
2006-07-26 | 9:15 | 5.159
2006-07-26 | 9:30 | 5.159
2006-07-26 | 9:45 | 5.159
2006-07-26 | 10:00 | 5.159
2006-07-26 | 10:15 | 5.159
2006-07-26 | 10:30 | 5.159
2006-07-26 | 10:45 | 5.159
2006-07-26 | 11:00 | 5.155
2006-07-26 | 11:15 | 5.159
2006-07-26 | 11:30 | 5.159
2006-07-26 | 11:45 | 5.159
2006-07-26 | 12:00 | 5.159
2006-07-26 | 12:15 | 5.155
2006-07-26 | 12:30 | 5.159
2006-07-26 | 12:45 | 5.155
2006-07-26 | 13:00 | 5.181
2006-07-26 | 13:15 | 5.313
2006-07-26 | 13:30 | 5.313
2006-07-26 | 13:45 | 5.31
2006-07-26 | 14:00 | 5.313
2006-07-26 | 14:15 | 5.31
2006-07-26 | 14:30 | 5.313
2006-07-26 | 14:45 | 5.31
2006-07-26 | 15:00 | 5.313
2006-07-26 | 15:15 | 5.317
2006-07-26 | 15:30 | 5.31
2006-07-26 | 15:45 | 5.31
2006-07-26 | 16:00 | 5.31
2006-07-26 | 16:15 | 5.313
2006-07-26 | 16:30 | 5.31
2006-07-26 | 16:45 | 5.31
2006-07-26 | 17:00 | 5.313
2006-07-26 | 17:15 | 5.31
2006-07-26 | 17:30 | 5.317
2006-07-26 | 17:45 | 5.313
2006-07-26 | 18:00 | 5.31
2006-07-26 | 18:15 | 5.313
2006-07-26 | 18:30 | 5.295
2006-07-26 | 18:45 | 5.276
2006-07-26 | 19:00 | 5.273
2006-07-26 | 19:15 | 5.276
2006-07-26 | 19:30 | 5.273
2006-07-26 | 19:45 | 5.273
2006-07-26 | 20:00 | 5.273
2006-07-26 | 20:15 | 5.276
2006-07-26 | 20:30 | 5.276
2006-07-26 | 20:45 | 5.276
2006-07-26 | 21:00 | 5.273
2006-07-26 | 21:15 | 5.276
2006-07-26 | 21:30 | 5.276
2006-07-26 | 21:45 | 5.276
2006-07-26 | 22:00 | 5.273
2006-07-26 | 22:15 | 5.276
2006-07-26 | 22:30 | 5.276
2006-07-26 | 22:45 | 5.273
2006-07-26 | 23:00 | 5.276
2006-07-26 | 23:15 | 5.273
2006-07-26 | 23:30 | 5.273
2006-07-26 | 23:45 | 5.273
2006-07-27 | 0:00 | 5.273
2006-07-27 | 0:15 | 5.273
2006-07-27 | 0:30 | 5.273
2006-07-27 | 0:45 | 5.214
2006-07-27 | 1:00 | 5.196
2006-07-27 | 1:15 | 5.196
2006-07-27 | 1:30 | 5.196
2006-07-27 | 1:45 | 5.196
2006-07-27 | 2:00 | 5.196
2006-07-27 | 2:15 | 5.229
2006-07-27 | 2:30 | 5.236
2006-07-27 | 2:45 | 5.236
2006-07-27 | 3:00 | 5.236
2006-07-27 | 3:15 | 5.236
2006-07-27 | 3:30 | 5.236
2006-07-27 | 3:45 | 5.236
2006-07-27 | 4:00 | 5.236
2006-07-27 | 4:15 | 5.232
2006-07-27 | 4:30 | 5.236
2006-07-27 | 4:45 | 5.236
2006-07-27 | 5:00 | 5.236
2006-07-27 | 5:15 | 5.236
2006-07-27 | 5:30 | 5.236
2006-07-27 | 5:45 | 5.236
2006-07-27 | 6:00 | 5.236
2006-07-27 | 6:15 | 5.236
2006-07-27 | 6:30 | 5.232
2006-07-27 | 6:45 | 5.232
2006-07-27 | 7:00 | 5.196
2006-07-27 | 7:15 | 5.196
2006-07-27 | 7:30 | 5.196
2006-07-27 | 7:45 | 5.199
2006-07-27 | 8:00 | 5.196
2006-07-27 | 8:15 | 5.196
2006-07-27 | 8:30 | 5.192
2006-07-27 | 8:45 | 5.196
2006-07-27 | 9:00 | 5.196
2006-07-27 | 9:15 | 5.196
2006-07-27 | 9:30 | 5.196
2006-07-27 | 9:45 | 5.196
2006-07-27 | 10:00 | 5.192
2006-07-27 | 10:15 | 5.192
2006-07-27 | 10:30 | 5.196
2006-07-27 | 10:45 | 5.196
2006-07-27 | 11:00 | 5.196
2006-07-27 | 11:15 | 5.196
2006-07-27 | 11:30 | 5.196
2006-07-27 | 11:45 | 5.192
2006-07-27 | 12:00 | 5.196
2006-07-27 | 12:15 | 5.196
2006-07-27 | 12:30 | 5.196
2006-07-27 | 12:45 | 5.199
2006-07-27 | 13:00 | 5.196
2006-07-27 | 13:15 | 5.196
2006-07-27 | 13:30 | 5.196
2006-07-27 | 13:45 | 5.199
2006-07-27 | 14:00 | 5.192
2006-07-27 | 14:15 | 5.06
2006-07-27 | 14:30 | 5.041
2006-07-27 | 14:45 | 5.038
2006-07-27 | 15:00 | 5.038
2006-07-27 | 15:15 | 5.038
2006-07-27 | 15:30 | 5.041
2006-07-27 | 15:45 | 5.041
2006-07-27 | 16:00 | 5.038
2006-07-27 | 16:15 | 5.041
2006-07-27 | 16:30 | 5.038
2006-07-27 | 16:45 | 5.038
2006-07-27 | 17:00 | 5.038
2006-07-27 | 17:15 | 5.041
2006-07-27 | 17:30 | 5.038
2006-07-27 | 17:45 | 5.041
2006-07-27 | 18:00 | 5.038
2006-07-27 | 18:15 | 5.041
2006-07-27 | 18:30 | 5.038
2006-07-27 | 18:45 | 5.038
2006-07-27 | 19:00 | 5.038
2006-07-27 | 19:15 | 5.038
2006-07-27 | 19:30 | 5.041
2006-07-27 | 19:45 | 5.041
2006-07-27 | 20:00 | 5.041
2006-07-27 | 20:15 | 5.038
2006-07-27 | 20:30 | 5.041
2006-07-27 | 20:45 | 5.038
2006-07-27 | 21:00 | 5.041
2006-07-27 | 21:15 | 5.038
2006-07-27 | 21:30 | 5.041
2006-07-27 | 21:45 | 5.041
2006-07-27 | 22:00 | 5.067
2006-07-27 | 22:15 | 5.078
2006-07-27 | 22:30 | 5.078
2006-07-27 | 22:45 | 5.078
2006-07-27 | 23:00 | 5.078
2006-07-27 | 23:15 | 5.078
2006-07-27 | 23:30 | 5.078
2006-07-27 | 23:45 | 5.078
2006-07-28 | 0:00 | 5.078
2006-07-28 | 0:15 | 5.082
2006-07-28 | 0:30 | 5.078
2006-07-28 | 0:45 | 5.078
2006-07-28 | 1:00 | 5.078
2006-07-28 | 1:15 | 5.078
2006-07-28 | 1:30 | 5.078
2006-07-28 | 1:45 | 5.078
2006-07-28 | 2:00 | 5.078
2006-07-28 | 2:15 | 5.078
2006-07-28 | 2:30 | 5.075
2006-07-28 | 2:45 | 5.078
2006-07-28 | 3:00 | 5.078
2006-07-28 | 3:15 | 5.078
2006-07-28 | 3:30 | 5.078
2006-07-28 | 3:45 | 5.078
2006-07-28 | 4:00 | 5.078
2006-07-28 | 4:15 | 5.078
2006-07-28 | 4:30 | 5.078
2006-07-28 | 4:45 | 5.078
2006-07-28 | 5:00 | 5.078
2006-07-28 | 5:15 | 5.078
2006-07-28 | 5:30 | 5.082
2006-07-28 | 5:45 | 5.078
2006-07-28 | 6:00 | 5.078
2006-07-28 | 6:15 | 5.078
2006-07-28 | 6:30 | 5.078
2006-07-28 | 6:45 | 5.078
2006-07-28 | 7:00 | 5.078
2006-07-28 | 7:15 | 5.078
2006-07-28 | 7:30 | 5.078
2006-07-28 | 7:45 | 5.078
2006-07-28 | 8:00 | 5.078
2006-07-28 | 8:15 | 5.078
2006-07-28 | 8:30 | 5.078
2006-07-28 | 8:45 | 5.078
2006-07-28 | 9:00 | 5.078
2006-07-28 | 9:15 | 5.078
2006-07-28 | 9:30 | 5.078
2006-07-28 | 9:45 | 5.078
2006-07-28 | 10:00 | 5.078
2006-07-28 | 10:15 | 5.287
2006-07-28 | 10:30 | 5.39
2006-07-28 | 10:45 | 5.394
2006-07-28 | 11:00 | 5.39
2006-07-28 | 11:15 | 5.39
2006-07-28 | 11:30 | 5.39
2006-07-28 | 11:45 | 5.394
2006-07-28 | 12:00 | 5.394
2006-07-28 | 12:15 | 5.39
2006-07-28 | 12:30 | 5.39
2006-07-28 | 12:45 | 5.394
2006-07-28 | 13:00 | 5.394
2006-07-28 | 13:15 | 5.39
2006-07-28 | 13:30 | 5.39
2006-07-28 | 13:45 | 5.39
2006-07-28 | 14:00 | 5.39
2006-07-28 | 14:15 | 5.365
2006-07-28 | 14:30 | 5.31
2006-07-28 | 14:45 | 5.313
2006-07-28 | 15:00 | 7.795
2006-07-28 | 15:15 | 7.972
2006-07-28 | 15:30 | 7.975
2006-07-28 | 15:45 | 7.972
2006-07-28 | 16:00 | 7.975
2006-07-28 | 16:15 | 7.972
2006-07-28 | 16:30 | 7.975
2006-07-28 | 16:45 | 7.975
2006-07-28 | 17:00 | 7.972
2006-07-28 | 17:15 | 7.975
2006-07-28 | 17:30 | 7.972
2006-07-28 | 17:45 | 7.975
2006-07-28 | 18:00 | 7.972
2006-07-28 | 18:15 | 7.678
2006-07-28 | 18:30 | 5.743
2006-07-28 | 18:45 | 5.746
2006-07-28 | 19:00 | 5.743
2006-07-28 | 19:15 | 5.746
2006-07-28 | 19:30 | 5.746
2006-07-28 | 19:45 | 5.746
2006-07-28 | 20:00 | 5.743
2006-07-28 | 20:15 | 5.743
2006-07-28 | 20:30 | 5.743
2006-07-28 | 20:45 | 5.743
2006-07-28 | 21:00 | 5.746
2006-07-28 | 21:15 | 5.746
2006-07-28 | 21:30 | 5.743
2006-07-28 | 21:45 | 5.743
2006-07-28 | 22:00 | 5.746
2006-07-28 | 22:15 | 5.743
2006-07-28 | 22:30 | 5.746
2006-07-28 | 22:45 | 5.743
2006-07-28 | 23:00 | 5.746
2006-07-28 | 23:15 | 5.746
2006-07-28 | 23:30 | 5.743
2006-07-28 | 23:45 | 5.743
2006-07-29 | 0:00 | 5.6
2006-07-29 | 0:15 | 5.313
2006-07-29 | 0:30 | 5.31
2006-07-29 | 0:45 | 5.313
2006-07-29 | 1:00 | 5.313
2006-07-29 | 1:15 | 5.39
2006-07-29 | 1:30 | 5.427
2006-07-29 | 1:45 | 5.431
2006-07-29 | 2:00 | 5.431
2006-07-29 | 2:15 | 5.236
2006-07-29 | 2:30 | 5.236
2006-07-29 | 2:45 | 5.236
2006-07-29 | 3:00 | 5.236
2006-07-29 | 3:15 | 5.236
2006-07-29 | 3:30 | 5.232
2006-07-29 | 3:45 | 5.236
2006-07-29 | 4:00 | 5.236
2006-07-29 | 4:15 | 5.236
2006-07-29 | 4:30 | 5.236
2006-07-29 | 4:45 | 5.236
2006-07-29 | 5:00 | 5.236
2006-07-29 | 5:15 | 5.232
2006-07-29 | 5:30 | 5.24
2006-07-29 | 5:45 | 5.232
2006-07-29 | 6:00 | 5.236
2006-07-29 | 6:15 | 5.236
2006-07-29 | 6:30 | 5.236
2006-07-29 | 6:45 | 5.236
2006-07-29 | 7:00 | 5.232
2006-07-29 | 7:15 | 5.236
2006-07-29 | 7:30 | 5.236
2006-07-29 | 7:45 | 5.232
2006-07-29 | 8:00 | 5.236
2006-07-29 | 8:15 | 5.232
2006-07-29 | 8:30 | 5.232
2006-07-29 | 8:45 | 5.236
2006-07-29 | 9:00 | 5.236
2006-07-29 | 9:15 | 5.24
2006-07-29 | 9:30 | 5.236
2006-07-29 | 9:45 | 5.236
2006-07-29 | 10:00 | 5.24
2006-07-29 | 10:15 | 5.133
2006-07-29 | 10:30 | 5.119
2006-07-29 | 10:45 | 5.119
2006-07-29 | 11:00 | 5.119
2006-07-29 | 11:15 | 5.115
2006-07-29 | 11:30 | 5.119
2006-07-29 | 11:45 | 5.119
2006-07-29 | 12:00 | 5.119
2006-07-29 | 12:15 | 5.119
2006-07-29 | 12:30 | 5.119
2006-07-29 | 12:45 | 5.115
2006-07-29 | 13:00 | 5.119
2006-07-29 | 13:15 | 5.115
2006-07-29 | 13:30 | 5.115
2006-07-29 | 13:45 | 5.119
2006-07-29 | 14:00 | 5.119
2006-07-29 | 14:15 | 5.119
2006-07-29 | 14:30 | 5.115
2006-07-29 | 14:45 | 5.119
2006-07-29 | 15:00 | 5.119
2006-07-29 | 15:15 | 5.119
2006-07-29 | 15:30 | 5.119
2006-07-29 | 15:45 | 5.119
2006-07-29 | 16:00 | 5.119
2006-07-29 | 16:15 | 5.115
2006-07-29 | 16:30 | 5.115
2006-07-29 | 16:45 | 5.115
2006-07-29 | 17:00 | 5.119
2006-07-29 | 17:15 | 5.119
2006-07-29 | 17:30 | 5.115
2006-07-29 | 17:45 | 5.119
2006-07-29 | 18:00 | 5.119
2006-07-29 | 18:15 | 5.119
2006-07-29 | 18:30 | 5.115
2006-07-29 | 18:45 | 5.115
2006-07-29 | 19:00 | 5.115
2006-07-29 | 19:15 | 5.115
2006-07-29 | 19:30 | 5.119
2006-07-29 | 19:45 | 5.115
2006-07-29 | 20:00 | 5.119
2006-07-29 | 20:15 | 5.119
2006-07-29 | 20:30 | 5.119
2006-07-29 | 20:45 | 5.115
2006-07-29 | 21:00 | 5.119
2006-07-29 | 21:15 | 5.119
2006-07-29 | 21:30 | 5.119
2006-07-29 | 21:45 | 5.115
2006-07-29 | 22:00 | 5.119
2006-07-29 | 22:15 | 5.119
2006-07-29 | 22:30 | 5.119
2006-07-29 | 22:45 | 5.119
2006-07-29 | 23:00 | 5.119
2006-07-29 | 23:15 | 5.119
2006-07-29 | 23:30 | 5.115
2006-07-29 | 23:45 | 5.119
2006-07-30 | 0:00 | 5.119
2006-07-30 | 0:15 | 5.119
2006-07-30 | 0:30 | 5.119
2006-07-30 | 0:45 | 5.119
2006-07-30 | 1:00 | 5.119
2006-07-30 | 1:15 | 5.119
2006-07-30 | 1:30 | 5.119
2006-07-30 | 1:45 | 5.119
2006-07-30 | 2:00 | 5.115
2006-07-30 | 2:15 | 5.115
2006-07-30 | 2:30 | 5.119
2006-07-30 | 2:45 | 5.119
2006-07-30 | 3:00 | 5.119
2006-07-30 | 3:15 | 5.119
2006-07-30 | 3:30 | 5.119
2006-07-30 | 3:45 | 5.119
2006-07-30 | 4:00 | 5.119
2006-07-30 | 4:15 | 5.119
2006-07-30 | 4:30 | 5.115
2006-07-30 | 4:45 | 5.119
2006-07-30 | 5:00 | 5.119
2006-07-30 | 5:15 | 5.119
2006-07-30 | 5:30 | 5.148
2006-07-30 | 5:45 | 5.082
2006-07-30 | 6:00 | 5.001
2006-07-30 | 6:15 | 5.001
2006-07-30 | 6:30 | 5.001
2006-07-30 | 6:45 | 5.001
2006-07-30 | 7:00 | 5.001
2006-07-30 | 7:15 | 5.005
2006-07-30 | 7:30 | 5.001
2006-07-30 | 7:45 | 4.997
2006-07-30 | 8:00 | 5.001
2006-07-30 | 8:15 | 5.001
2006-07-30 | 8:30 | 4.997
2006-07-30 | 8:45 | 5.001
2006-07-30 | 9:00 | 5.001
2006-07-30 | 9:15 | 5.03
2006-07-30 | 9:30 | 5.041
2006-07-30 | 9:45 | 5.041
2006-07-30 | 10:00 | 5.041
2006-07-30 | 10:15 | 5.041
2006-07-30 | 10:30 | 4.986
2006-07-30 | 10:45 | 4.884
2006-07-30 | 11:00 | 4.884
2006-07-30 | 11:15 | 4.884
2006-07-30 | 11:30 | 4.884
2006-07-30 | 11:45 | 4.884
2006-07-30 | 12:00 | 4.884
2006-07-30 | 12:15 | 4.884
2006-07-30 | 12:30 | 4.884
2006-07-30 | 12:45 | 4.884
2006-07-30 | 13:00 | 4.884
2006-07-30 | 13:15 | 4.88
2006-07-30 | 13:30 | 4.884
2006-07-30 | 13:45 | 4.939
2006-07-30 | 14:00 | 4.957
2006-07-30 | 14:15 | 4.957
2006-07-30 | 14:30 | 4.961
2006-07-30 | 14:45 | 4.957
2006-07-30 | 15:00 | 4.957
2006-07-30 | 15:15 | 4.961
2006-07-30 | 15:30 | 4.957
2006-07-30 | 15:45 | 4.961
2006-07-30 | 16:00 | 4.961
2006-07-30 | 16:15 | 4.957
2006-07-30 | 16:30 | 4.957
2006-07-30 | 16:45 | 4.961
2006-07-30 | 17:00 | 4.957
2006-07-30 | 17:15 | 4.961
2006-07-30 | 17:30 | 4.961
2006-07-30 | 17:45 | 4.957
2006-07-30 | 18:00 | 4.961
2006-07-30 | 18:15 | 4.961
2006-07-30 | 18:30 | 4.961
2006-07-30 | 18:45 | 4.961
2006-07-30 | 19:00 | 4.961
2006-07-30 | 19:15 | 4.961
2006-07-30 | 19:30 | 4.961
2006-07-30 | 19:45 | 4.961
2006-07-30 | 20:00 | 4.961
2006-07-30 | 20:15 | 4.961
2006-07-30 | 20:30 | 4.961
2006-07-30 | 20:45 | 4.961
2006-07-30 | 21:00 | 4.961
2006-07-30 | 21:15 | 4.957
2006-07-30 | 21:30 | 4.961
2006-07-30 | 21:45 | 4.961
2006-07-30 | 22:00 | 4.961
2006-07-30 | 22:15 | 4.961
2006-07-30 | 22:30 | 4.964
2006-07-30 | 22:45 | 4.957
2006-07-30 | 23:00 | 4.961
2006-07-30 | 23:15 | 4.961
2006-07-30 | 23:30 | 4.961
2006-07-30 | 23:45 | 4.961
2006-07-31 | 0:00 | 4.935
2006-07-31 | 0:15 | 4.924
2006-07-31 | 0:30 | 4.92
2006-07-31 | 0:45 | 4.924
2006-07-31 | 1:00 | 4.924
2006-07-31 | 1:15 | 4.924
2006-07-31 | 1:30 | 4.92
2006-07-31 | 1:45 | 4.924
2006-07-31 | 2:00 | 4.92
2006-07-31 | 2:15 | 4.924
2006-07-31 | 2:30 | 4.924
2006-07-31 | 2:45 | 4.92
2006-07-31 | 3:00 | 4.924
2006-07-31 | 3:15 | 5.027
2006-07-31 | 3:30 | 5.038
2006-07-31 | 3:45 | 5.041
2006-07-31 | 4:00 | 5.038
2006-07-31 | 4:15 | 5.041
2006-07-31 | 4:30 | 5.041
2006-07-31 | 4:45 | 5.041
2006-07-31 | 5:00 | 5.038
2006-07-31 | 5:15 | 5.041
2006-07-31 | 5:30 | 5.038
2006-07-31 | 5:45 | 5.038
2006-07-31 | 6:00 | 5.041
2006-07-31 | 6:15 | 5.038
2006-07-31 | 6:30 | 5.041
2006-07-31 | 6:45 | 5.038
2006-07-31 | 7:00 | 5.038
2006-07-31 | 7:15 | 5.041
2006-07-31 | 7:30 | 5.041
2006-07-31 | 7:45 | 5.038
2006-07-31 | 8:00 | 5.041
2006-07-31 | 8:15 | 5.041
2006-07-31 | 8:30 | 5.038
2006-07-31 | 8:45 | 5.038
2006-07-31 | 9:00 | 5.041
2006-07-31 | 9:15 | 5.041
2006-07-31 | 9:30 | 5.038
2006-07-31 | 9:45 | 5.041
2006-07-31 | 10:00 | 5.038
2006-07-31 | 10:15 | 5.038
2006-07-31 | 10:30 | 5.041
2006-07-31 | 10:45 | 5.041
2006-07-31 | 11:00 | 5.041
2006-07-31 | 11:15 | 5.041
2006-07-31 | 11:30 | 5.038
2006-07-31 | 11:45 | 5.038
2006-07-31 | 12:00 | 5.038
2006-07-31 | 12:15 | 5.041
2006-07-31 | 12:30 | 5.038
2006-07-31 | 12:45 | 5.038
2006-07-31 | 13:00 | 5.041
2006-07-31 | 13:15 | 5.038
2006-07-31 | 13:30 | 5.041
2006-07-31 | 13:45 | 5.041
2006-07-31 | 14:00 | 5.041
2006-07-31 | 14:15 | 5.041
2006-07-31 | 14:30 | 5.041
2006-07-31 | 14:45 | 5.038
2006-07-31 | 15:00 | 5.038
2006-07-31 | 15:15 | 5.038
2006-07-31 | 15:30 | 5.038
2006-07-31 | 15:45 | 5.038
2006-07-31 | 16:00 | 5.038
2006-07-31 | 16:15 | 5.038
2006-07-31 | 16:30 | 5.038
2006-07-31 | 16:45 | 5.038
2006-07-31 | 17:00 | 5.041
2006-07-31 | 17:15 | 5.041
2006-07-31 | 17:30 | 5.041
2006-07-31 | 17:45 | 5.038
2006-07-31 | 18:00 | 5.041
2006-07-31 | 18:15 | 5.045
2006-07-31 | 18:30 | 5.038
2006-07-31 | 18:45 | 5.038
2006-07-31 | 19:00 | 5.038
2006-07-31 | 19:15 | 5.041
2006-07-31 | 19:30 | 5.041
2006-07-31 | 19:45 | 5.038
2006-07-31 | 20:00 | 5.038
2006-07-31 | 20:15 | 5.034
2006-07-31 | 20:30 | 4.997
2006-07-31 | 20:45 | 5.001
2006-07-31 | 21:00 | 5.001
2006-07-31 | 21:15 | 5.001
2006-07-31 | 21:30 | 5.001
2006-07-31 | 21:45 | 5.001
2006-07-31 | 22:00 | 5.001
2006-07-31 | 22:15 | 5.001
2006-07-31 | 22:30 | 4.997
2006-07-31 | 22:45 | 5.001
2006-07-31 | 23:00 | 4.795
2006-07-31 | 23:15 | 4.762
2006-07-31 | 23:30 | 4.836
2006-07-31 | 23:45 | 4.88
2006-08-01 | 0:00 | 4.88
2006-08-01 | 0:15 | 4.884
2006-08-01 | 0:30 | 4.88
2006-08-01 | 0:45 | 4.88
2006-08-01 | 1:00 | 4.884
2006-08-01 | 1:15 | 4.88
2006-08-01 | 1:30 | 4.88
2006-08-01 | 1:45 | 4.88
2006-08-01 | 2:00 | 4.88
2006-08-01 | 2:15 | 4.88
2006-08-01 | 2:30 | 4.88
2006-08-01 | 2:45 | 4.884
2006-08-01 | 3:00 | 4.88
2006-08-01 | 3:15 | 4.88
2006-08-01 | 3:30 | 4.88
2006-08-01 | 3:45 | 4.88
2006-08-01 | 4:00 | 4.88
2006-08-01 | 4:15 | 4.88
2006-08-01 | 4:30 | 4.876
2006-08-01 | 4:45 | 4.88
2006-08-01 | 5:00 | 4.88
2006-08-01 | 5:15 | 4.88
2006-08-01 | 5:30 | 4.884
2006-08-01 | 5:45 | 4.88
2006-08-01 | 6:00 | 4.88
2006-08-01 | 6:15 | 4.88
2006-08-01 | 6:30 | 4.88
2006-08-01 | 6:45 | 4.909
2006-08-01 | 7:00 | 4.92
2006-08-01 | 7:15 | 4.917
2006-08-01 | 7:30 | 4.92
2006-08-01 | 7:45 | 4.92
2006-08-01 | 8:00 | 4.92
2006-08-01 | 8:15 | 4.92
2006-08-01 | 8:30 | 4.92
2006-08-01 | 8:45 | 4.92
2006-08-01 | 9:00 | 4.803
2006-08-01 | 9:15 | 4.722
2006-08-01 | 9:30 | 4.722
2006-08-01 | 9:45 | 4.773
2006-08-01 | 10:00 | 4.92
2006-08-01 | 10:15 | 4.92
2006-08-01 | 10:30 | 4.92
2006-08-01 | 10:45 | 4.92
2006-08-01 | 11:00 | 4.92
2006-08-01 | 11:15 | 4.92
2006-08-01 | 11:30 | 4.92
2006-08-01 | 11:45 | 4.92
2006-08-01 | 12:00 | 4.92
2006-08-01 | 12:15 | 4.92
2006-08-01 | 12:30 | 4.92
2006-08-01 | 12:45 | 4.917
2006-08-01 | 13:00 | 4.917
2006-08-01 | 13:15 | 4.917
2006-08-01 | 13:30 | 4.917
2006-08-01 | 13:45 | 4.917
2006-08-01 | 14:00 | 4.854
2006-08-01 | 14:15 | 4.759
2006-08-01 | 14:30 | 4.762
2006-08-01 | 14:45 | 4.762
2006-08-01 | 15:00 | 4.792
2006-08-01 | 15:15 | 4.84
2006-08-01 | 15:30 | 4.836
2006-08-01 | 15:45 | 4.836
2006-08-01 | 16:00 | 4.84
2006-08-01 | 16:15 | 4.836
2006-08-01 | 16:30 | 4.836
2006-08-01 | 16:45 | 4.836
2006-08-01 | 17:00 | 4.836
2006-08-01 | 17:15 | 4.836
2006-08-01 | 17:30 | 4.836
2006-08-01 | 17:45 | 4.836
2006-08-01 | 18:00 | 4.84
2006-08-01 | 18:15 | 4.84
2006-08-01 | 18:30 | 4.84
2006-08-01 | 18:45 | 4.84
2006-08-01 | 19:00 | 4.84
2006-08-01 | 19:15 | 4.84
2006-08-01 | 19:30 | 4.84
2006-08-01 | 19:45 | 4.84
2006-08-01 | 20:00 | 4.836
2006-08-01 | 20:15 | 4.84
2006-08-01 | 20:30 | 4.84
2006-08-01 | 20:45 | 4.84
2006-08-01 | 21:00 | 4.733
2006-08-01 | 21:15 | 4.524
2006-08-01 | 21:30 | 4.527
2006-08-01 | 21:45 | 4.527
2006-08-01 | 22:00 | 4.527
2006-08-01 | 22:15 | 4.527
2006-08-01 | 22:30 | 4.527
2006-08-01 | 22:45 | 4.527
2006-08-01 | 23:00 | 4.524
2006-08-01 | 23:15 | 4.524
2006-08-01 | 23:30 | 4.524
2006-08-01 | 23:45 | 4.524
2006-08-02 | 0:00 | 4.527
2006-08-02 | 0:15 | 4.524
2006-08-02 | 0:30 | 4.527
2006-08-02 | 0:45 | 4.59
2006-08-02 | 1:00 | 4.605
2006-08-02 | 1:15 | 4.605
2006-08-02 | 1:30 | 4.605
2006-08-02 | 1:45 | 4.601
2006-08-02 | 2:00 | 4.605
2006-08-02 | 2:15 | 4.605
2006-08-02 | 2:30 | 4.605
2006-08-02 | 2:45 | 4.601
2006-08-02 | 3:00 | 4.605
2006-08-02 | 3:15 | 4.605
2006-08-02 | 3:30 | 4.605
2006-08-02 | 3:45 | 4.605
2006-08-02 | 4:00 | 4.605
2006-08-02 | 4:15 | 4.601
2006-08-02 | 4:30 | 4.605
2006-08-02 | 4:45 | 4.605
2006-08-02 | 5:00 | 4.605
2006-08-02 | 5:15 | 4.605
2006-08-02 | 5:30 | 4.601
2006-08-02 | 5:45 | 4.605
2006-08-02 | 6:00 | 4.601
2006-08-02 | 6:15 | 4.605
2006-08-02 | 6:30 | 4.605
2006-08-02 | 6:45 | 4.605
2006-08-02 | 7:00 | 4.605
2006-08-02 | 7:15 | 4.605
2006-08-02 | 7:30 | 4.605
2006-08-02 | 7:45 | 4.605
2006-08-02 | 8:00 | 4.605
2006-08-02 | 8:15 | 4.605
2006-08-02 | 8:30 | 4.605
2006-08-02 | 8:45 | 4.605
2006-08-02 | 9:00 | 4.605
2006-08-02 | 9:15 | 4.605
2006-08-02 | 9:30 | 4.608
2006-08-02 | 9:45 | 4.605
2006-08-02 | 10:00 | 4.608
2006-08-02 | 10:15 | 4.608
2006-08-02 | 10:30 | 4.605
2006-08-02 | 10:45 | 4.605
2006-08-02 | 11:00 | 4.605
2006-08-02 | 11:15 | 4.608
2006-08-02 | 11:30 | 4.652
2006-08-02 | 11:45 | 4.685
2006-08-02 | 12:00 | 4.685
2006-08-02 | 12:15 | 4.682
2006-08-02 | 12:30 | 4.685
2006-08-02 | 12:45 | 4.678
2006-08-02 | 13:00 | 4.682
2006-08-02 | 13:15 | 4.682
2006-08-02 | 13:30 | 4.682
2006-08-02 | 13:45 | 4.682
2006-08-02 | 14:00 | 4.682
2006-08-02 | 14:15 | 4.682
2006-08-02 | 14:30 | 4.682
2006-08-02 | 14:45 | 4.682
2006-08-02 | 15:00 | 4.682
2006-08-02 | 15:15 | 4.685
2006-08-02 | 15:30 | 4.678
2006-08-02 | 15:45 | 4.678
2006-08-02 | 16:00 | 4.682
2006-08-02 | 16:15 | 4.682
2006-08-02 | 16:30 | 4.685
2006-08-02 | 16:45 | 4.682
2006-08-02 | 17:00 | 4.685
2006-08-02 | 17:15 | 4.682
2006-08-02 | 17:30 | 4.685
2006-08-02 | 17:45 | 4.682
2006-08-02 | 18:00 | 4.685
2006-08-02 | 18:15 | 4.685
2006-08-02 | 18:30 | 4.682
2006-08-02 | 18:45 | 4.682
2006-08-02 | 19:00 | 4.685
2006-08-02 | 19:15 | 4.685
2006-08-02 | 19:30 | 4.685
2006-08-02 | 19:45 | 4.685
2006-08-02 | 20:00 | 4.682
2006-08-02 | 20:15 | 4.685
2006-08-02 | 20:30 | 4.685
2006-08-02 | 20:45 | 4.685
2006-08-02 | 21:00 | 4.685
2006-08-02 | 21:15 | 4.685
2006-08-02 | 21:30 | 4.685
2006-08-02 | 21:45 | 4.682
2006-08-02 | 22:00 | 4.685
2006-08-02 | 22:15 | 4.685
2006-08-02 | 22:30 | 4.608
2006-08-02 | 22:45 | 4.608
2006-08-02 | 23:00 | 4.605
2006-08-02 | 23:15 | 4.608
2006-08-02 | 23:30 | 4.605
2006-08-02 | 23:45 | 4.605
2006-08-03 | 0:00 | 4.608
2006-08-03 | 0:15 | 4.608
2006-08-03 | 0:30 | 4.605
2006-08-03 | 0:45 | 4.605
2006-08-03 | 1:00 | 4.608
2006-08-03 | 1:15 | 4.608
2006-08-03 | 1:30 | 4.605
2006-08-03 | 1:45 | 4.605
2006-08-03 | 2:00 | 4.605
2006-08-03 | 2:15 | 4.605
2006-08-03 | 2:30 | 4.605
2006-08-03 | 2:45 | 4.612
2006-08-03 | 3:00 | 4.605
2006-08-03 | 3:15 | 4.605
2006-08-03 | 3:30 | 4.605
2006-08-03 | 3:45 | 4.601
2006-08-03 | 4:00 | 4.608
2006-08-03 | 4:15 | 4.608
2006-08-03 | 4:30 | 4.605
2006-08-03 | 4:45 | 4.608
2006-08-03 | 5:00 | 4.605
2006-08-03 | 5:15 | 4.608
2006-08-03 | 5:30 | 4.608
2006-08-03 | 5:45 | 4.608
2006-08-03 | 6:00 | 4.605
2006-08-03 | 6:15 | 4.652
2006-08-03 | 6:30 | 4.722
2006-08-03 | 6:45 | 4.715
2006-08-03 | 7:00 | 4.685
2006-08-03 | 7:15 | 4.685
2006-08-03 | 7:30 | 4.685
2006-08-03 | 7:45 | 4.685
2006-08-03 | 8:00 | 4.685
2006-08-03 | 8:15 | 4.685
2006-08-03 | 8:30 | 4.685
2006-08-03 | 8:45 | 4.685
2006-08-03 | 9:00 | 4.685
2006-08-03 | 9:15 | 4.579
2006-08-03 | 9:30 | 4.491
2006-08-03 | 9:45 | 4.491
2006-08-03 | 10:00 | 4.491
2006-08-03 | 10:15 | 4.491
2006-08-03 | 10:30 | 4.487
2006-08-03 | 10:45 | 4.491
2006-08-03 | 11:00 | 4.491
2006-08-03 | 11:15 | 4.487
2006-08-03 | 11:30 | 4.542
2006-08-03 | 11:45 | 4.605
2006-08-03 | 12:00 | 4.608
2006-08-03 | 12:15 | 4.605
2006-08-03 | 12:30 | 4.605
2006-08-03 | 12:45 | 4.605
2006-08-03 | 13:00 | 4.601
2006-08-03 | 13:15 | 4.601
2006-08-03 | 13:30 | 4.601
2006-08-03 | 13:45 | 4.605
2006-08-03 | 14:00 | 4.601
2006-08-03 | 14:15 | 4.601
2006-08-03 | 14:30 | 4.605
2006-08-03 | 14:45 | 4.601
2006-08-03 | 15:00 | 4.605
2006-08-03 | 15:15 | 4.601
2006-08-03 | 15:30 | 4.601
2006-08-03 | 15:45 | 4.601
2006-08-03 | 16:00 | 4.605
2006-08-03 | 16:15 | 4.605
2006-08-03 | 16:30 | 4.395
2006-08-03 | 16:45 | 4.23
2006-08-03 | 17:00 | 4.252
2006-08-03 | 17:15 | 4.252
2006-08-03 | 17:30 | 4.252
2006-08-03 | 17:45 | 4.252
2006-08-03 | 18:00 | 4.252
2006-08-03 | 18:15 | 4.252
2006-08-03 | 18:30 | 4.248
2006-08-03 | 18:45 | 4.252
2006-08-03 | 19:00 | 4.248
2006-08-03 | 19:15 | 4.252
2006-08-03 | 19:30 | 4.252
2006-08-03 | 19:45 | 4.256
2006-08-03 | 20:00 | 4.252
2006-08-03 | 20:15 | 4.252
2006-08-03 | 20:30 | 4.248
2006-08-03 | 20:45 | 4.252
2006-08-03 | 21:00 | 4.256
2006-08-03 | 21:15 | 4.252
2006-08-03 | 21:30 | 4.256
2006-08-03 | 21:45 | 4.252
2006-08-03 | 22:00 | 4.256
2006-08-03 | 22:15 | 4.256
2006-08-03 | 22:30 | 4.256
2006-08-03 | 22:45 | 4.252
2006-08-03 | 23:00 | 4.252
2006-08-03 | 23:15 | 4.256
2006-08-03 | 23:30 | 4.256
2006-08-03 | 23:45 | 4.505
2006-08-04 | 0:00 | 4.726
2006-08-04 | 0:15 | 4.722
2006-08-04 | 0:30 | 4.726
2006-08-04 | 0:45 | 4.722
2006-08-04 | 1:00 | 4.726
2006-08-04 | 1:15 | 4.726
2006-08-04 | 1:30 | 4.726
2006-08-04 | 1:45 | 4.722
2006-08-04 | 2:00 | 4.722
2006-08-04 | 2:15 | 4.726
2006-08-04 | 2:30 | 4.726
2006-08-04 | 2:45 | 4.726
2006-08-04 | 3:00 | 4.726
2006-08-04 | 3:15 | 4.726
2006-08-04 | 3:30 | 4.726
2006-08-04 | 3:45 | 4.726
2006-08-04 | 4:00 | 4.722
2006-08-04 | 4:15 | 4.722
2006-08-04 | 4:30 | 4.726
2006-08-04 | 4:45 | 4.726
2006-08-04 | 5:00 | 4.726
2006-08-04 | 5:15 | 4.726
2006-08-04 | 5:30 | 4.722
2006-08-04 | 5:45 | 4.726
2006-08-04 | 6:00 | 4.722
2006-08-04 | 6:15 | 4.722
2006-08-04 | 6:30 | 4.722
2006-08-04 | 6:45 | 4.726
2006-08-04 | 7:00 | 4.726
2006-08-04 | 7:15 | 4.722
2006-08-04 | 7:30 | 4.722
2006-08-04 | 7:45 | 4.726
2006-08-04 | 8:00 | 4.726
2006-08-04 | 8:15 | 4.726
2006-08-04 | 8:30 | 4.722
2006-08-04 | 8:45 | 4.718
2006-08-04 | 9:00 | 4.722
2006-08-04 | 9:15 | 4.726
2006-08-04 | 9:30 | 4.726
2006-08-04 | 9:45 | 4.726
2006-08-04 | 10:00 | 4.726
2006-08-04 | 10:15 | 4.722
2006-08-04 | 10:30 | 4.726
2006-08-04 | 10:45 | 4.726
2006-08-04 | 11:00 | 4.696
2006-08-04 | 11:15 | 4.685
2006-08-04 | 11:30 | 4.685
2006-08-04 | 11:45 | 4.685
2006-08-04 | 12:00 | 4.685
2006-08-04 | 12:15 | 4.685
2006-08-04 | 12:30 | 4.682
2006-08-04 | 12:45 | 4.685
2006-08-04 | 13:00 | 4.685
2006-08-04 | 13:15 | 4.682
2006-08-04 | 13:30 | 4.682
2006-08-04 | 13:45 | 4.682
2006-08-04 | 14:00 | 4.594
2006-08-04 | 14:15 | 4.487
2006-08-04 | 14:30 | 4.487
2006-08-04 | 14:45 | 4.439
2006-08-04 | 15:00 | 4.41
2006-08-04 | 15:15 | 4.41
2006-08-04 | 15:30 | 4.41
2006-08-04 | 15:45 | 4.406
2006-08-04 | 16:00 | 4.41
2006-08-04 | 16:15 | 4.41
2006-08-04 | 16:30 | 4.41
2006-08-04 | 16:45 | 4.406
2006-08-04 | 17:00 | 4.41
2006-08-04 | 17:15 | 4.41
2006-08-04 | 17:30 | 4.41
2006-08-04 | 17:45 | 4.41
2006-08-04 | 18:00 | 4.414
2006-08-04 | 18:15 | 4.406
2006-08-04 | 18:30 | 4.406
2006-08-04 | 18:45 | 4.41
2006-08-04 | 19:00 | 4.403
2006-08-04 | 19:15 | 4.41
2006-08-04 | 19:30 | 4.406
2006-08-04 | 19:45 | 4.406
2006-08-04 | 20:00 | 4.41
2006-08-04 | 20:15 | 4.414
2006-08-04 | 20:30 | 4.414
2006-08-04 | 20:45 | 4.41
2006-08-04 | 21:00 | 4.414
2006-08-04 | 21:15 | 4.406
2006-08-04 | 21:30 | 4.41
2006-08-04 | 21:45 | 4.406
2006-08-04 | 22:00 | 4.414
2006-08-04 | 22:15 | 4.41
2006-08-04 | 22:30 | 4.414
2006-08-04 | 22:45 | 4.355
2006-08-04 | 23:00 | 4.333
2006-08-04 | 23:15 | 4.333
2006-08-04 | 23:30 | 4.333
2006-08-04 | 23:45 | 4.333
2006-08-05 | 0:00 | 4.333
2006-08-05 | 0:15 | 4.329
2006-08-05 | 0:30 | 4.333
2006-08-05 | 0:45 | 4.333
2006-08-05 | 1:00 | 4.333
2006-08-05 | 1:15 | 4.333
2006-08-05 | 1:30 | 4.333
2006-08-05 | 1:45 | 4.333
2006-08-05 | 2:00 | 4.336
2006-08-05 | 2:15 | 4.333
2006-08-05 | 2:30 | 4.333
2006-08-05 | 2:45 | 4.336
2006-08-05 | 3:00 | 4.333
2006-08-05 | 3:15 | 4.333
2006-08-05 | 3:30 | 4.333
2006-08-05 | 3:45 | 4.333
2006-08-05 | 4:00 | 4.333
2006-08-05 | 4:15 | 4.336
2006-08-05 | 4:30 | 4.336
2006-08-05 | 4:45 | 4.333
2006-08-05 | 5:00 | 4.336
2006-08-05 | 5:15 | 4.336
2006-08-05 | 5:30 | 4.333
2006-08-05 | 5:45 | 4.333
2006-08-05 | 6:00 | 4.333
2006-08-05 | 6:15 | 4.333
2006-08-05 | 6:30 | 4.333
2006-08-05 | 6:45 | 4.336
2006-08-05 | 7:00 | 4.333
2006-08-05 | 7:15 | 4.333
2006-08-05 | 7:30 | 4.333
2006-08-05 | 7:45 | 4.336
2006-08-05 | 8:00 | 4.333
2006-08-05 | 8:15 | 4.333
2006-08-05 | 8:30 | 4.336
2006-08-05 | 8:45 | 4.336
2006-08-05 | 9:00 | 4.333
2006-08-05 | 9:15 | 4.333
2006-08-05 | 9:30 | 4.336
2006-08-05 | 9:45 | 4.336
2006-08-05 | 10:00 | 4.336
2006-08-05 | 10:15 | 4.333
2006-08-05 | 10:30 | 4.333
2006-08-05 | 10:45 | 4.336
2006-08-05 | 11:00 | 4.333
2006-08-05 | 11:15 | 4.336
2006-08-05 | 11:30 | 4.333
2006-08-05 | 11:45 | 4.336
2006-08-05 | 12:00 | 4.333
2006-08-05 | 12:15 | 4.333
2006-08-05 | 12:30 | 4.329
2006-08-05 | 12:45 | 4.329
2006-08-05 | 13:00 | 4.329
2006-08-05 | 13:15 | 4.329
2006-08-05 | 13:30 | 4.333
2006-08-05 | 13:45 | 4.333
2006-08-05 | 14:00 | 4.329
2006-08-05 | 14:15 | 4.329
2006-08-05 | 14:30 | 4.329
2006-08-05 | 14:45 | 4.329
2006-08-05 | 15:00 | 4.546
2006-08-05 | 15:15 | 4.608
2006-08-05 | 15:30 | 4.605
2006-08-05 | 15:45 | 4.605
2006-08-05 | 16:00 | 4.601
2006-08-05 | 16:15 | 4.605
2006-08-05 | 16:30 | 4.605
2006-08-05 | 16:45 | 4.605
2006-08-05 | 17:00 | 4.605
2006-08-05 | 17:15 | 4.605
2006-08-05 | 17:30 | 4.605
2006-08-05 | 17:45 | 4.605
2006-08-05 | 18:00 | 4.608
2006-08-05 | 18:15 | 4.296
2006-08-05 | 18:30 | 4.252
2006-08-05 | 18:45 | 4.256
2006-08-05 | 19:00 | 4.252
2006-08-05 | 19:15 | 4.252
2006-08-05 | 19:30 | 4.256
2006-08-05 | 19:45 | 4.252
2006-08-05 | 20:00 | 4.252
2006-08-05 | 20:15 | 4.252
2006-08-05 | 20:30 | 4.252
2006-08-05 | 20:45 | 4.252
2006-08-05 | 21:00 | 4.252
2006-08-05 | 21:15 | 4.252
2006-08-05 | 21:30 | 4.252
2006-08-05 | 21:45 | 4.252
2006-08-05 | 22:00 | 4.252
2006-08-05 | 22:15 | 4.252
2006-08-05 | 22:30 | 4.256
2006-08-05 | 22:45 | 4.256
2006-08-05 | 23:00 | 4.256
2006-08-05 | 23:15 | 4.252
2006-08-05 | 23:30 | 4.252
2006-08-05 | 23:45 | 4.252
2006-08-06 | 0:00 | 4.256
2006-08-06 | 0:15 | 4.443
2006-08-06 | 0:30 | 4.487
2006-08-06 | 0:45 | 4.491
2006-08-06 | 1:00 | 4.491
2006-08-06 | 1:15 | 4.491
2006-08-06 | 1:30 | 4.491
2006-08-06 | 1:45 | 4.491
2006-08-06 | 2:00 | 4.487
2006-08-06 | 2:15 | 4.487
2006-08-06 | 2:30 | 4.491
2006-08-06 | 2:45 | 4.491
2006-08-06 | 3:00 | 4.491
2006-08-06 | 3:15 | 4.487
2006-08-06 | 3:30 | 4.491
2006-08-06 | 3:45 | 4.491
2006-08-06 | 4:00 | 4.491
2006-08-06 | 4:15 | 4.491
2006-08-06 | 4:30 | 4.487
2006-08-06 | 4:45 | 4.483
2006-08-06 | 5:00 | 4.491
2006-08-06 | 5:15 | 4.494
2006-08-06 | 5:30 | 4.487
2006-08-06 | 5:45 | 4.487
2006-08-06 | 6:00 | 4.491
2006-08-06 | 6:15 | 4.392
2006-08-06 | 6:30 | 4.292
2006-08-06 | 6:45 | 4.292
2006-08-06 | 7:00 | 4.292
2006-08-06 | 7:15 | 4.296
2006-08-06 | 7:30 | 4.296
2006-08-06 | 7:45 | 4.292
2006-08-06 | 8:00 | 4.292
2006-08-06 | 8:15 | 4.296
2006-08-06 | 8:30 | 4.296
2006-08-06 | 8:45 | 4.292
2006-08-06 | 9:00 | 4.292
2006-08-06 | 9:15 | 4.292
2006-08-06 | 9:30 | 4.296
2006-08-06 | 9:45 | 4.296
2006-08-06 | 10:00 | 4.296
2006-08-06 | 10:15 | 4.292
2006-08-06 | 10:30 | 4.296
2006-08-06 | 10:45 | 4.296
2006-08-06 | 11:00 | 4.296
2006-08-06 | 11:15 | 4.296
2006-08-06 | 11:30 | 4.292
2006-08-06 | 11:45 | 4.292
2006-08-06 | 12:00 | 4.296
2006-08-06 | 12:15 | 4.296
2006-08-06 | 12:30 | 4.292
2006-08-06 | 12:45 | 4.292
2006-08-06 | 13:00 | 4.292
2006-08-06 | 13:15 | 4.296
2006-08-06 | 13:30 | 4.292
2006-08-06 | 13:45 | 4.292
2006-08-06 | 14:00 | 4.292
2006-08-06 | 14:15 | 4.296
2006-08-06 | 14:30 | 4.292
2006-08-06 | 14:45 | 4.289
2006-08-06 | 15:00 | 4.292
2006-08-06 | 15:15 | 4.292
2006-08-06 | 15:30 | 4.296
2006-08-06 | 15:45 | 4.292
2006-08-06 | 16:00 | 4.289
2006-08-06 | 16:15 | 4.292
2006-08-06 | 16:30 | 4.292
2006-08-06 | 16:45 | 4.296
2006-08-06 | 17:00 | 4.292
2006-08-06 | 17:15 | 4.292
2006-08-06 | 17:30 | 4.296
2006-08-06 | 17:45 | 4.292
2006-08-06 | 18:00 | 4.289
2006-08-06 | 18:15 | 4.292
2006-08-06 | 18:30 | 4.296
2006-08-06 | 18:45 | 4.296
2006-08-06 | 19:00 | 4.292
2006-08-06 | 19:15 | 4.292
2006-08-06 | 19:30 | 4.292
2006-08-06 | 19:45 | 4.292
2006-08-06 | 20:00 | 4.289
2006-08-06 | 20:15 | 4.289
2006-08-06 | 20:30 | 4.296
2006-08-06 | 20:45 | 4.292
2006-08-06 | 21:00 | 4.296
2006-08-06 | 21:15 | 4.296
2006-08-06 | 21:30 | 4.307
2006-08-06 | 21:45 | 4.333
2006-08-06 | 22:00 | 4.333
2006-08-06 | 22:15 | 4.333
2006-08-06 | 22:30 | 4.447
2006-08-06 | 22:45 | 4.487
2006-08-06 | 23:00 | 4.487
2006-08-06 | 23:15 | 4.487
2006-08-06 | 23:30 | 4.491
2006-08-06 | 23:45 | 4.487
2006-08-07 | 0:00 | 4.487
2006-08-07 | 0:15 | 4.487
2006-08-07 | 0:30 | 4.491
2006-08-07 | 0:45 | 4.491
2006-08-07 | 1:00 | 4.491
2006-08-07 | 1:15 | 4.487
2006-08-07 | 1:30 | 4.491
2006-08-07 | 1:45 | 4.491
2006-08-07 | 2:00 | 4.491
2006-08-07 | 2:15 | 4.491
2006-08-07 | 2:30 | 4.491
2006-08-07 | 2:45 | 4.491
2006-08-07 | 3:00 | 4.491
2006-08-07 | 3:15 | 4.491
2006-08-07 | 3:30 | 4.487
2006-08-07 | 3:45 | 4.487
2006-08-07 | 4:00 | 4.491
2006-08-07 | 4:15 | 4.487
2006-08-07 | 4:30 | 4.491
2006-08-07 | 4:45 | 4.487
2006-08-07 | 5:00 | 4.491
2006-08-07 | 5:15 | 4.487
2006-08-07 | 5:30 | 4.491
2006-08-07 | 5:45 | 4.487
2006-08-07 | 6:00 | 4.491
2006-08-07 | 6:15 | 4.491
2006-08-07 | 6:30 | 4.487
2006-08-07 | 6:45 | 4.487
2006-08-07 | 7:00 | 4.487
2006-08-07 | 7:15 | 4.487
2006-08-07 | 7:30 | 4.491
2006-08-07 | 7:45 | 4.487
2006-08-07 | 8:00 | 4.436
2006-08-07 | 8:15 | 4.41
2006-08-07 | 8:30 | 4.41
2006-08-07 | 8:45 | 4.414
2006-08-07 | 9:00 | 4.41
2006-08-07 | 9:15 | 4.41
2006-08-07 | 9:30 | 4.41
2006-08-07 | 9:45 | 4.414
2006-08-07 | 10:00 | 4.41
2006-08-07 | 10:15 | 4.414
2006-08-07 | 10:30 | 4.414
2006-08-07 | 10:45 | 4.41
2006-08-07 | 11:00 | 4.41
2006-08-07 | 11:15 | 4.41
2006-08-07 | 11:30 | 4.414
2006-08-07 | 11:45 | 4.414
2006-08-07 | 12:00 | 4.41
2006-08-07 | 12:15 | 4.41
2006-08-07 | 12:30 | 4.406
2006-08-07 | 12:45 | 4.41
2006-08-07 | 13:00 | 4.41
2006-08-07 | 13:15 | 4.41
2006-08-07 | 13:30 | 4.41
2006-08-07 | 13:45 | 4.406
2006-08-07 | 14:00 | 4.406
2006-08-07 | 14:15 | 4.41
2006-08-07 | 14:30 | 4.406
2006-08-07 | 14:45 | 4.406
2006-08-07 | 15:00 | 4.41
2006-08-07 | 15:15 | 4.41
2006-08-07 | 15:30 | 4.41
2006-08-07 | 15:45 | 4.41
2006-08-07 | 16:00 | 4.41
2006-08-07 | 16:15 | 4.41
2006-08-07 | 16:30 | 4.41
2006-08-07 | 16:45 | 4.406
2006-08-07 | 17:00 | 4.41
2006-08-07 | 17:15 | 4.406
2006-08-07 | 17:30 | 4.41
2006-08-07 | 17:45 | 4.406
2006-08-07 | 18:00 | 4.406
2006-08-07 | 18:15 | 4.406
2006-08-07 | 18:30 | 4.41
2006-08-07 | 18:45 | 4.406
2006-08-07 | 19:00 | 4.41
2006-08-07 | 19:15 | 4.406
2006-08-07 | 19:30 | 4.406
2006-08-07 | 19:45 | 4.406
2006-08-07 | 20:00 | 4.406
2006-08-07 | 20:15 | 4.41
2006-08-07 | 20:30 | 4.41
2006-08-07 | 20:45 | 4.414
2006-08-07 | 21:00 | 4.406
2006-08-07 | 21:15 | 4.406
2006-08-07 | 21:30 | 4.41
2006-08-07 | 21:45 | 4.41
2006-08-07 | 22:00 | 4.41
2006-08-07 | 22:15 | 4.421
2006-08-07 | 22:30 | 4.45
2006-08-07 | 22:45 | 4.45
2006-08-07 | 23:00 | 4.447
2006-08-07 | 23:15 | 4.447
2006-08-07 | 23:30 | 4.447
2006-08-07 | 23:45 | 4.447
2006-08-08 | 0:00 | 4.447
2006-08-08 | 0:15 | 4.226
2006-08-08 | 0:30 | 4.215
2006-08-08 | 0:45 | 4.215
2006-08-08 | 1:00 | 4.215
2006-08-08 | 1:15 | 4.212
2006-08-08 | 1:30 | 4.215
2006-08-08 | 1:45 | 4.212
2006-08-08 | 2:00 | 4.212
2006-08-08 | 2:15 | 4.215
2006-08-08 | 2:30 | 4.215
2006-08-08 | 2:45 | 4.215
2006-08-08 | 3:00 | 4.215
2006-08-08 | 3:15 | 4.212
2006-08-08 | 3:30 | 4.215
2006-08-08 | 3:45 | 4.219
2006-08-08 | 4:00 | 4.215
2006-08-08 | 4:15 | 4.215
2006-08-08 | 4:30 | 4.212
2006-08-08 | 4:45 | 4.212
2006-08-08 | 5:00 | 4.215
2006-08-08 | 5:15 | 4.212
2006-08-08 | 5:30 | 4.212
2006-08-08 | 5:45 | 4.215
2006-08-08 | 6:00 | 4.212
2006-08-08 | 6:15 | 4.208
2006-08-08 | 6:30 | 4.219
2006-08-08 | 6:45 | 4.219
2006-08-08 | 7:00 | 4.212
2006-08-08 | 7:15 | 4.215
2006-08-08 | 7:30 | 4.215
2006-08-08 | 7:45 | 4.212
2006-08-08 | 8:00 | 4.215
2006-08-08 | 8:15 | 4.215
2006-08-08 | 8:30 | 4.215
2006-08-08 | 8:45 | 4.212
2006-08-08 | 9:00 | 4.215
2006-08-08 | 9:15 | 4.215
2006-08-08 | 9:30 | 4.417
2006-08-08 | 9:45 | 4.447
2006-08-08 | 10:00 | 4.45
2006-08-08 | 10:15 | 4.45
2006-08-08 | 10:30 | 4.454
2006-08-08 | 10:45 | 4.45
2006-08-08 | 11:00 | 4.447
2006-08-08 | 11:15 | 4.45
2006-08-08 | 11:30 | 4.45
2006-08-08 | 11:45 | 4.447
2006-08-08 | 12:00 | 4.447
2006-08-08 | 12:15 | 4.447
2006-08-08 | 12:30 | 4.447
2006-08-08 | 12:45 | 4.447
2006-08-08 | 13:00 | 4.45
2006-08-08 | 13:15 | 4.447
2006-08-08 | 13:30 | 4.447
2006-08-08 | 13:45 | 4.443
2006-08-08 | 14:00 | 4.447
2006-08-08 | 14:15 | 4.447
2006-08-08 | 14:30 | 4.447
2006-08-08 | 14:45 | 4.447
2006-08-08 | 15:00 | 4.447
2006-08-08 | 15:15 | 4.447
2006-08-08 | 15:30 | 4.45
2006-08-08 | 15:45 | 4.443
2006-08-08 | 16:00 | 4.447
2006-08-08 | 16:15 | 4.447
2006-08-08 | 16:30 | 4.447
2006-08-08 | 16:45 | 4.281
2006-08-08 | 17:00 | 4.131
2006-08-08 | 17:15 | 4.138
2006-08-08 | 17:30 | 4.131
2006-08-08 | 17:45 | 4.131
2006-08-08 | 18:00 | 4.135
2006-08-08 | 18:15 | 4.135
2006-08-08 | 18:30 | 4.127
2006-08-08 | 18:45 | 4.135
2006-08-08 | 19:00 | 4.131
2006-08-08 | 19:15 | 4.135
2006-08-08 | 19:30 | 4.135
2006-08-08 | 19:45 | 4.135
2006-08-08 | 20:00 | 4.131
2006-08-08 | 20:15 | 4.135
2006-08-08 | 20:30 | 4.135
2006-08-08 | 20:45 | 4.131
2006-08-08 | 21:00 | 4.131
2006-08-08 | 21:15 | 4.135
2006-08-08 | 21:30 | 4.135
2006-08-08 | 21:45 | 4.135
2006-08-08 | 22:00 | 4.135
2006-08-08 | 22:15 | 4.135
2006-08-08 | 22:30 | 4.135
2006-08-08 | 22:45 | 4.135
2006-08-08 | 23:00 | 4.135
2006-08-08 | 23:15 | 4.131
2006-08-08 | 23:30 | 4.131
2006-08-08 | 23:45 | 4.135
2006-08-09 | 0:00 | 4.138
2006-08-09 | 0:15 | 4.259
2006-08-09 | 0:30 | 4.333
2006-08-09 | 0:45 | 4.329
2006-08-09 | 1:00 | 4.311
2006-08-09 | 1:15 | 4.292
2006-08-09 | 1:30 | 4.296
2006-08-09 | 1:45 | 4.292
2006-08-09 | 2:00 | 4.263
2006-08-09 | 2:15 | 4.252
2006-08-09 | 2:30 | 4.256
2006-08-09 | 2:45 | 4.256
2006-08-09 | 3:00 | 4.252
2006-08-09 | 3:15 | 4.252
2006-08-09 | 3:30 | 4.252
2006-08-09 | 3:45 | 4.256
2006-08-09 | 4:00 | 4.252
2006-08-09 | 4:15 | 4.256
2006-08-09 | 4:30 | 4.256
2006-08-09 | 4:45 | 4.256
2006-08-09 | 5:00 | 4.252
2006-08-09 | 5:15 | 4.274
2006-08-09 | 5:30 | 4.256
2006-08-09 | 5:45 | 4.252
2006-08-09 | 6:00 | 4.252
2006-08-09 | 6:15 | 4.252
2006-08-09 | 6:30 | 4.252
2006-08-09 | 6:45 | 4.252
2006-08-09 | 7:00 | 4.252
2006-08-09 | 7:15 | 4.252
2006-08-09 | 7:30 | 4.252
2006-08-09 | 7:45 | 4.248
2006-08-09 | 8:00 | 4.252
2006-08-09 | 8:15 | 4.256
2006-08-09 | 8:30 | 4.252
2006-08-09 | 8:45 | 4.252
2006-08-09 | 9:00 | 4.256
2006-08-09 | 9:15 | 4.252
2006-08-09 | 9:30 | 4.256
2006-08-09 | 9:45 | 4.252
2006-08-09 | 10:00 | 4.347
2006-08-09 | 10:15 | 4.373
2006-08-09 | 10:30 | 4.373
2006-08-09 | 10:45 | 4.373
2006-08-09 | 11:00 | 4.373
2006-08-09 | 11:15 | 4.37
2006-08-09 | 11:30 | 4.373
2006-08-09 | 11:45 | 4.37
2006-08-09 | 12:00 | 4.37
2006-08-09 | 12:15 | 4.37
2006-08-09 | 12:30 | 4.362
2006-08-09 | 12:45 | 4.37
2006-08-09 | 13:00 | 4.373
2006-08-09 | 13:15 | 4.37
2006-08-09 | 13:30 | 4.366
2006-08-09 | 13:45 | 4.37
2006-08-09 | 14:00 | 4.366
2006-08-09 | 14:15 | 4.366
2006-08-09 | 14:30 | 4.37
2006-08-09 | 14:45 | 4.373
2006-08-09 | 15:00 | 4.37
2006-08-09 | 15:15 | 4.366
2006-08-09 | 15:30 | 4.366
2006-08-09 | 15:45 | 4.373
2006-08-09 | 16:00 | 4.366
2006-08-09 | 16:15 | 4.37
2006-08-09 | 16:30 | 4.366
2006-08-09 | 16:45 | 4.37
2006-08-09 | 17:00 | 4.37
2006-08-09 | 17:15 | 4.37
2006-08-09 | 17:30 | 4.366
2006-08-09 | 17:45 | 4.366
2006-08-09 | 18:00 | 4.37
2006-08-09 | 18:15 | 4.37
2006-08-09 | 18:30 | 4.366
2006-08-09 | 18:45 | 4.37
2006-08-09 | 19:00 | 4.366
2006-08-09 | 19:15 | 4.373
2006-08-09 | 19:30 | 4.37
2006-08-09 | 19:45 | 4.37
2006-08-09 | 20:00 | 4.37
2006-08-09 | 20:15 | 4.37
2006-08-09 | 20:30 | 4.37
2006-08-09 | 20:45 | 4.37
2006-08-09 | 21:00 | 4.373
2006-08-09 | 21:15 | 4.37
2006-08-09 | 21:30 | 4.303
2006-08-09 | 21:45 | 4.215
2006-08-09 | 22:00 | 4.212
2006-08-09 | 22:15 | 4.215
2006-08-09 | 22:30 | 4.215
2006-08-09 | 22:45 | 4.212
2006-08-09 | 23:00 | 4.215
2006-08-09 | 23:15 | 4.215
2006-08-09 | 23:30 | 4.212
2006-08-09 | 23:45 | 4.215
2006-08-10 | 0:00 | 4.212
2006-08-10 | 0:15 | 4.215
2006-08-10 | 0:30 | 4.219
2006-08-10 | 0:45 | 4.138
2006-08-10 | 1:00 | 4.098
2006-08-10 | 1:15 | 4.098
2006-08-10 | 1:30 | 4.098
2006-08-10 | 1:45 | 4.101
2006-08-10 | 2:00 | 4.098
2006-08-10 | 2:15 | 4.098
2006-08-10 | 2:30 | 4.098
2006-08-10 | 2:45 | 4.098
2006-08-10 | 3:00 | 4.098
2006-08-10 | 3:15 | 4.098
2006-08-10 | 3:30 | 4.094
2006-08-10 | 3:45 | 4.094
2006-08-10 | 4:00 | 4.098
2006-08-10 | 4:15 | 4.098
2006-08-10 | 4:30 | 4.098
2006-08-10 | 4:45 | 4.098
2006-08-10 | 5:00 | 4.101
2006-08-10 | 5:15 | 4.098
2006-08-10 | 5:30 | 4.098
2006-08-10 | 5:45 | 4.252
2006-08-10 | 6:00 | 4.333
2006-08-10 | 6:15 | 4.333
2006-08-10 | 6:30 | 4.329
2006-08-10 | 6:45 | 4.333
2006-08-10 | 7:00 | 4.329
2006-08-10 | 7:15 | 4.333
2006-08-10 | 7:30 | 4.333
2006-08-10 | 7:45 | 4.333
2006-08-10 | 8:00 | 4.336
2006-08-10 | 8:15 | 4.333
2006-08-10 | 8:30 | 4.336
2006-08-10 | 8:45 | 4.333
2006-08-10 | 9:00 | 4.336
2006-08-10 | 9:15 | 4.333
2006-08-10 | 9:30 | 4.333
2006-08-10 | 9:45 | 4.333
2006-08-10 | 10:00 | 4.336
2006-08-10 | 10:15 | 4.333
2006-08-10 | 10:30 | 4.333
2006-08-10 | 10:45 | 4.333
2006-08-10 | 11:00 | 4.333
2006-08-10 | 11:15 | 4.336
2006-08-10 | 11:30 | 4.333
2006-08-10 | 11:45 | 4.333
2006-08-10 | 12:00 | 4.329
2006-08-10 | 12:15 | 4.336
2006-08-10 | 12:30 | 4.333
2006-08-10 | 12:45 | 4.329
2006-08-10 | 13:00 | 4.333
2006-08-10 | 13:15 | 4.329
2006-08-10 | 13:30 | 4.333
2006-08-10 | 13:45 | 4.329
2006-08-10 | 14:00 | 4.329
2006-08-10 | 14:15 | 4.329
2006-08-10 | 14:30 | 4.329
2006-08-10 | 14:45 | 4.333
2006-08-10 | 15:00 | 4.333
2006-08-10 | 15:15 | 4.333
2006-08-10 | 15:30 | 4.333
2006-08-10 | 15:45 | 4.333
2006-08-10 | 16:00 | 4.333
2006-08-10 | 16:15 | 4.333
2006-08-10 | 16:30 | 4.333
2006-08-10 | 16:45 | 4.333
2006-08-10 | 17:00 | 4.333
2006-08-10 | 17:15 | 4.333
2006-08-10 | 17:30 | 4.333
2006-08-10 | 17:45 | 4.336
2006-08-10 | 18:00 | 4.329
2006-08-10 | 18:15 | 4.333
2006-08-10 | 18:30 | 4.333
2006-08-10 | 18:45 | 4.333
2006-08-10 | 19:00 | 4.329
2006-08-10 | 19:15 | 4.325
2006-08-10 | 19:30 | 4.329
2006-08-10 | 19:45 | 4.329
2006-08-10 | 20:00 | 4.329
2006-08-10 | 20:15 | 4.329
2006-08-10 | 20:30 | 4.333
2006-08-10 | 20:45 | 4.333
2006-08-10 | 21:00 | 4.333
2006-08-10 | 21:15 | 4.333
2006-08-10 | 21:30 | 4.333
2006-08-10 | 21:45 | 4.336
2006-08-10 | 22:00 | 4.311
2006-08-10 | 22:15 | 4.175
2006-08-10 | 22:30 | 4.135
2006-08-10 | 22:45 | 4.135
2006-08-10 | 23:00 | 4.135
2006-08-10 | 23:15 | 4.135
2006-08-10 | 23:30 | 4.135
2006-08-10 | 23:45 | 4.135
2006-08-11 | 0:00 | 4.135
2006-08-11 | 0:15 | 4.135
2006-08-11 | 0:30 | 4.135
2006-08-11 | 0:45 | 4.135
2006-08-11 | 1:00 | 4.135
2006-08-11 | 1:15 | 4.138
2006-08-11 | 1:30 | 4.138
2006-08-11 | 1:45 | 4.135
2006-08-11 | 2:00 | 4.138
2006-08-11 | 2:15 | 4.135
2006-08-11 | 2:30 | 4.135
2006-08-11 | 2:45 | 4.135
2006-08-11 | 3:00 | 4.135
2006-08-11 | 3:15 | 4.138
2006-08-11 | 3:30 | 4.135
2006-08-11 | 3:45 | 4.135
2006-08-11 | 4:00 | 4.135
2006-08-11 | 4:15 | 4.135
2006-08-11 | 4:30 | 4.135
2006-08-11 | 4:45 | 4.138
2006-08-11 | 5:00 | 4.138
2006-08-11 | 5:15 | 4.135
2006-08-11 | 5:30 | 4.138
2006-08-11 | 5:45 | 4.135
2006-08-11 | 6:00 | 4.138
2006-08-11 | 6:15 | 4.138
2006-08-11 | 6:30 | 4.135
2006-08-11 | 6:45 | 4.124
2006-08-11 | 7:00 | 4.098
2006-08-11 | 7:15 | 4.098
2006-08-11 | 7:30 | 4.098
2006-08-11 | 7:45 | 4.098
2006-08-11 | 8:00 | 4.101
2006-08-11 | 8:15 | 4.101
2006-08-11 | 8:30 | 4.101
2006-08-11 | 8:45 | 4.101
2006-08-11 | 9:00 | 4.101
2006-08-11 | 9:15 | 4.098
2006-08-11 | 9:30 | 4.101
2006-08-11 | 9:45 | 4.101
2006-08-11 | 10:00 | 4.101
2006-08-11 | 10:15 | 4.101
2006-08-11 | 10:30 | 4.098
2006-08-11 | 10:45 | 4.098
2006-08-11 | 11:00 | 4.101
2006-08-11 | 11:15 | 4.098
2006-08-11 | 11:30 | 4.098
2006-08-11 | 11:45 | 4.292
2006-08-11 | 12:00 | 4.292
2006-08-11 | 12:15 | 4.292
2006-08-11 | 12:30 | 4.296
2006-08-11 | 12:45 | 4.292
2006-08-11 | 13:00 | 4.289
2006-08-11 | 13:15 | 4.292
2006-08-11 | 13:30 | 4.289
2006-08-11 | 13:45 | 4.289
2006-08-11 | 14:00 | 4.289
2006-08-11 | 14:15 | 4.289
2006-08-11 | 14:30 | 4.292
2006-08-11 | 14:45 | 4.289
2006-08-11 | 15:00 | 4.289
2006-08-11 | 15:15 | 4.289
2006-08-11 | 15:30 | 4.289
2006-08-11 | 15:45 | 4.292
2006-08-11 | 16:00 | 4.292
2006-08-11 | 16:15 | 4.289
2006-08-11 | 16:30 | 4.289
2006-08-11 | 16:45 | 4.292
2006-08-11 | 17:00 | 4.292
2006-08-11 | 17:15 | 4.292
2006-08-11 | 17:30 | 4.289
2006-08-11 | 17:45 | 4.289
2006-08-11 | 18:00 | 4.289
2006-08-11 | 18:15 | 4.296
2006-08-11 | 18:30 | 4.292
2006-08-11 | 18:45 | 4.292
2006-08-11 | 19:00 | 4.289
2006-08-11 | 19:15 | 4.292
2006-08-11 | 19:30 | 4.296
2006-08-11 | 19:45 | 4.292
2006-08-11 | 20:00 | 4.289
2006-08-11 | 20:15 | 4.292
2006-08-11 | 20:30 | 4.285
2006-08-11 | 20:45 | 4.292
2006-08-11 | 21:00 | 4.292
2006-08-11 | 21:15 | 4.292
2006-08-11 | 21:30 | 4.292
2006-08-11 | 21:45 | 4.292
2006-08-11 | 22:00 | 4.292
2006-08-11 | 22:15 | 4.296
2006-08-11 | 22:30 | 4.296
2006-08-11 | 22:45 | 4.296
2006-08-11 | 23:00 | 4.292
2006-08-11 | 23:15 | 4.296
2006-08-11 | 23:30 | 4.292
2006-08-11 | 23:45 | 4.289
2006-08-12 | 0:00 | 4.289
2006-08-12 | 0:15 | 4.292
2006-08-12 | 0:30 | 4.296
2006-08-12 | 0:45 | 4.296
2006-08-12 | 1:00 | 4.292
2006-08-12 | 1:15 | 4.292
2006-08-12 | 1:30 | 4.292
2006-08-12 | 1:45 | 4.292
2006-08-12 | 2:00 | 4.289
2006-08-12 | 2:15 | 4.296
2006-08-12 | 2:30 | 4.296
2006-08-12 | 2:45 | 4.333
2006-08-12 | 3:00 | 4.329
2006-08-12 | 3:15 | 4.34
2006-08-12 | 3:30 | 4.333
2006-08-12 | 3:45 | 4.333
2006-08-12 | 4:00 | 4.336
2006-08-12 | 4:15 | 4.336
2006-08-12 | 4:30 | 4.336
2006-08-12 | 4:45 | 4.234
2006-08-12 | 5:00 | 4.215
2006-08-12 | 5:15 | 4.212
2006-08-12 | 5:30 | 4.215
2006-08-12 | 5:45 | 4.219
2006-08-12 | 6:00 | 4.274
2006-08-12 | 6:15 | 4.292
2006-08-12 | 6:30 | 4.3
2006-08-12 | 6:45 | 4.292
2006-08-12 | 7:00 | 4.292
2006-08-12 | 7:15 | 4.296
2006-08-12 | 7:30 | 4.296
2006-08-12 | 7:45 | 4.292
2006-08-12 | 8:00 | 4.292
2006-08-12 | 8:15 | 4.292
2006-08-12 | 8:30 | 4.292
2006-08-12 | 8:45 | 4.296
2006-08-12 | 9:00 | 4.296
2006-08-12 | 9:15 | 4.292
2006-08-12 | 9:30 | 4.296
2006-08-12 | 9:45 | 4.292
2006-08-12 | 10:00 | 4.263
2006-08-12 | 10:15 | 4.138
2006-08-12 | 10:30 | 4.135
2006-08-12 | 10:45 | 4.135
2006-08-12 | 11:00 | 4.138
2006-08-12 | 11:15 | 4.138
2006-08-12 | 11:30 | 4.135
2006-08-12 | 11:45 | 4.135
2006-08-12 | 12:00 | 4.138
2006-08-12 | 12:15 | 4.138
2006-08-12 | 12:30 | 4.135
2006-08-12 | 12:45 | 4.131
2006-08-12 | 13:00 | 4.135
2006-08-12 | 13:15 | 4.135
2006-08-12 | 13:30 | 4.135
2006-08-12 | 13:45 | 4.135
2006-08-12 | 14:00 | 4.135
2006-08-12 | 14:15 | 4.135
2006-08-12 | 14:30 | 4.138
2006-08-12 | 14:45 | 4.135
2006-08-12 | 15:00 | 4.135
2006-08-12 | 15:15 | 4.135
2006-08-12 | 15:30 | 4.135
2006-08-12 | 15:45 | 4.138
2006-08-12 | 16:00 | 4.135
2006-08-12 | 16:15 | 4.146
2006-08-12 | 16:30 | 4.171
2006-08-12 | 16:45 | 4.175
2006-08-12 | 17:00 | 4.171
2006-08-12 | 17:15 | 4.175
2006-08-12 | 17:30 | 4.175
2006-08-12 | 17:45 | 4.179
2006-08-12 | 18:00 | 4.175
2006-08-12 | 18:15 | 4.171
2006-08-12 | 18:30 | 4.179
2006-08-12 | 18:45 | 4.175
2006-08-12 | 19:00 | 4.175
2006-08-12 | 19:15 | 4.179
2006-08-12 | 19:30 | 4.171
2006-08-12 | 19:45 | 4.175
2006-08-12 | 20:00 | 4.175
2006-08-12 | 20:15 | 4.175
2006-08-12 | 20:30 | 4.175
2006-08-12 | 20:45 | 4.175
2006-08-12 | 21:00 | 4.175
2006-08-12 | 21:15 | 4.175
2006-08-12 | 21:30 | 4.175
2006-08-12 | 21:45 | 4.179
2006-08-12 | 22:00 | 4.175
2006-08-12 | 22:15 | 4.179
2006-08-12 | 22:30 | 4.175
2006-08-12 | 22:45 | 4.175
2006-08-12 | 23:00 | 4.175
2006-08-12 | 23:15 | 4.175
2006-08-12 | 23:30 | 4.179
2006-08-12 | 23:45 | 4.179
2006-08-13 | 0:00 | 4.175
2006-08-13 | 0:15 | 4.179
2006-08-13 | 0:30 | 4.175
2006-08-13 | 0:45 | 4.179
2006-08-13 | 1:00 | 4.182
2006-08-13 | 1:15 | 4.179
2006-08-13 | 1:30 | 4.182
2006-08-13 | 1:45 | 4.175
2006-08-13 | 2:00 | 4.175
2006-08-13 | 2:15 | 4.179
2006-08-13 | 2:30 | 4.179
2006-08-13 | 2:45 | 4.175
2006-08-13 | 3:00 | 4.175
2006-08-13 | 3:15 | 4.175
2006-08-13 | 3:30 | 4.175
2006-08-13 | 3:45 | 4.175
2006-08-13 | 4:00 | 4.179
2006-08-13 | 4:15 | 4.175
2006-08-13 | 4:30 | 4.057
2006-08-13 | 4:45 | 3.94
2006-08-13 | 5:00 | 3.944
2006-08-13 | 5:15 | 3.944
2006-08-13 | 5:30 | 3.944
2006-08-13 | 5:45 | 3.944
2006-08-13 | 6:00 | 3.944
2006-08-13 | 6:15 | 3.944
2006-08-13 | 6:30 | 3.94
2006-08-13 | 6:45 | 3.94
2006-08-13 | 7:00 | 3.94
2006-08-13 | 7:15 | 3.94
2006-08-13 | 7:30 | 3.944
2006-08-13 | 7:45 | 3.94
2006-08-13 | 8:00 | 3.947
2006-08-13 | 8:15 | 3.944
2006-08-13 | 8:30 | 3.94
2006-08-13 | 8:45 | 3.944
2006-08-13 | 9:00 | 3.94
2006-08-13 | 9:15 | 3.944
2006-08-13 | 9:30 | 3.94
2006-08-13 | 9:45 | 3.94
2006-08-13 | 10:00 | 3.947
2006-08-13 | 10:15 | 3.94
2006-08-13 | 10:30 | 3.944
2006-08-13 | 10:45 | 3.94
2006-08-13 | 11:00 | 3.94
2006-08-13 | 11:15 | 3.94
2006-08-13 | 11:30 | 3.944
2006-08-13 | 11:45 | 3.94
2006-08-13 | 12:00 | 3.94
2006-08-13 | 12:15 | 3.94
2006-08-13 | 12:30 | 3.94
2006-08-13 | 12:45 | 3.94
2006-08-13 | 13:00 | 3.936
2006-08-13 | 13:15 | 3.94
2006-08-13 | 13:30 | 3.936
2006-08-13 | 13:45 | 3.94
2006-08-13 | 14:00 | 3.94
2006-08-13 | 14:15 | 3.944
2006-08-13 | 14:30 | 3.94
2006-08-13 | 14:45 | 3.94
2006-08-13 | 15:00 | 3.94
2006-08-13 | 15:15 | 3.94
2006-08-13 | 15:30 | 3.94
2006-08-13 | 15:45 | 3.94
2006-08-13 | 16:00 | 3.936
2006-08-13 | 16:15 | 3.94
2006-08-13 | 16:30 | 3.94
2006-08-13 | 16:45 | 3.94
2006-08-13 | 17:00 | 3.936
2006-08-13 | 17:15 | 3.936
2006-08-13 | 17:30 | 3.94
2006-08-13 | 17:45 | 3.936
2006-08-13 | 18:00 | 3.936
2006-08-13 | 18:15 | 3.936
2006-08-13 | 18:30 | 3.94
2006-08-13 | 18:45 | 3.94
2006-08-13 | 19:00 | 3.936
2006-08-13 | 19:15 | 3.94
2006-08-13 | 19:30 | 3.94
2006-08-13 | 19:45 | 3.94
2006-08-13 | 20:00 | 3.94
2006-08-13 | 20:15 | 3.936
2006-08-13 | 20:30 | 3.94
2006-08-13 | 20:45 | 3.94
2006-08-13 | 21:00 | 3.944
2006-08-13 | 21:15 | 3.94
2006-08-13 | 21:30 | 3.944
2006-08-13 | 21:45 | 3.94
2006-08-13 | 22:00 | 3.94
2006-08-13 | 22:15 | 3.947
2006-08-13 | 22:30 | 3.94
2006-08-13 | 22:45 | 3.94
2006-08-13 | 23:00 | 3.944
2006-08-13 | 23:15 | 3.944
2006-08-13 | 23:30 | 3.944
2006-08-13 | 23:45 | 3.944
2006-08-14 | 0:00 | 3.94
2006-08-14 | 0:15 | 3.944
2006-08-14 | 0:30 | 3.944
2006-08-14 | 0:45 | 3.94
2006-08-14 | 1:00 | 3.944
2006-08-14 | 1:15 | 3.944
2006-08-14 | 1:30 | 3.944
2006-08-14 | 1:45 | 3.947
2006-08-14 | 2:00 | 3.94
2006-08-14 | 2:15 | 3.944
2006-08-14 | 2:30 | 3.944
2006-08-14 | 2:45 | 3.944
2006-08-14 | 3:00 | 3.944
2006-08-14 | 3:15 | 3.944
2006-08-14 | 3:30 | 3.944
2006-08-14 | 3:45 | 3.94
2006-08-14 | 4:00 | 3.94
2006-08-14 | 4:15 | 3.944
2006-08-14 | 4:30 | 3.94
2006-08-14 | 4:45 | 3.944
2006-08-14 | 5:00 | 3.944
2006-08-14 | 5:15 | 3.944
2006-08-14 | 5:30 | 3.947
2006-08-14 | 5:45 | 3.94
2006-08-14 | 6:00 | 3.94
2006-08-14 | 6:15 | 3.947
2006-08-14 | 6:30 | 3.947
2006-08-14 | 6:45 | 3.94
2006-08-14 | 7:00 | 3.936
2006-08-14 | 7:15 | 3.94
2006-08-14 | 7:30 | 3.944
2006-08-14 | 7:45 | 3.94
2006-08-14 | 8:00 | 3.944
2006-08-14 | 8:15 | 4.098
2006-08-14 | 8:30 | 4.135
2006-08-14 | 8:45 | 4.135
2006-08-14 | 9:00 | 4.135
2006-08-14 | 9:15 | 4.138
2006-08-14 | 9:30 | 4.138
2006-08-14 | 9:45 | 4.138
2006-08-14 | 10:00 | 4.135
2006-08-14 | 10:15 | 4.138
2006-08-14 | 10:30 | 4.138
2006-08-14 | 10:45 | 4.135
2006-08-14 | 11:00 | 4.138
2006-08-14 | 11:15 | 4.138
2006-08-14 | 11:30 | 4.135
2006-08-14 | 11:45 | 4.135
2006-08-14 | 12:00 | 4.138
2006-08-14 | 12:15 | 4.138
2006-08-14 | 12:30 | 4.135
2006-08-14 | 12:45 | 4.135
2006-08-14 | 13:00 | 4.135
2006-08-14 | 13:15 | 4.135
2006-08-14 | 13:30 | 4.131
2006-08-14 | 13:45 | 4.135
2006-08-14 | 14:00 | 4.16
2006-08-14 | 14:15 | 4.215
2006-08-14 | 14:30 | 4.208
2006-08-14 | 14:45 | 4.215
2006-08-14 | 15:00 | 4.215
2006-08-14 | 15:15 | 4.212
2006-08-14 | 15:30 | 4.212
2006-08-14 | 15:45 | 4.212
2006-08-14 | 16:00 | 4.208
2006-08-14 | 16:15 | 4.212
2006-08-14 | 16:30 | 4.212
2006-08-14 | 16:45 | 4.212
2006-08-14 | 17:00 | 4.208
2006-08-14 | 17:15 | 4.212
2006-08-14 | 17:30 | 4.212
2006-08-14 | 17:45 | 4.212
2006-08-14 | 18:00 | 4.208
2006-08-14 | 18:15 | 4.208
2006-08-14 | 18:30 | 4.212
2006-08-14 | 18:45 | 4.215
2006-08-14 | 19:00 | 4.208
2006-08-14 | 19:15 | 4.212
2006-08-14 | 19:30 | 4.212
2006-08-14 | 19:45 | 4.212
2006-08-14 | 20:00 | 4.212
2006-08-14 | 20:15 | 4.212
2006-08-14 | 20:30 | 4.212
2006-08-14 | 20:45 | 4.212
2006-08-14 | 21:00 | 4.212
2006-08-14 | 21:15 | 4.212
2006-08-14 | 21:30 | 4.212
2006-08-14 | 21:45 | 4.215
2006-08-14 | 22:00 | 4.215
2006-08-14 | 22:15 | 4.219
2006-08-14 | 22:30 | 4.215
2006-08-14 | 22:45 | 4.212
2006-08-14 | 23:00 | 4.215
2006-08-14 | 23:15 | 4.212
2006-08-14 | 23:30 | 4.215
2006-08-14 | 23:45 | 4.215
2006-08-15 | 0:00 | 4.215
2006-08-15 | 0:15 | 4.215
2006-08-15 | 0:30 | 4.215
2006-08-15 | 0:45 | 4.215
2006-08-15 | 1:00 | 4.325
2006-08-15 | 1:15 | 4.329
2006-08-15 | 1:30 | 4.351
2006-08-15 | 1:45 | 4.373
2006-08-15 | 2:00 | 4.37
2006-08-15 | 2:15 | 4.215
2006-08-15 | 2:30 | 4.215
2006-08-15 | 2:45 | 4.215
2006-08-15 | 3:00 | 4.215
2006-08-15 | 3:15 | 4.219
2006-08-15 | 3:30 | 4.215
2006-08-15 | 3:45 | 4.212
2006-08-15 | 4:00 | 4.212
2006-08-15 | 4:15 | 4.219
2006-08-15 | 4:30 | 4.215
2006-08-15 | 4:45 | 4.215
2006-08-15 | 5:00 | 4.212
2006-08-15 | 5:15 | 4.215
2006-08-15 | 5:30 | 4.212
2006-08-15 | 5:45 | 4.215
2006-08-15 | 6:00 | 4.215
2006-08-15 | 6:15 | 4.215
2006-08-15 | 6:30 | 4.215
2006-08-15 | 6:45 | 4.414
2006-08-15 | 7:00 | 4.487
2006-08-15 | 7:15 | 4.487
2006-08-15 | 7:30 | 4.487
2006-08-15 | 7:45 | 4.487
2006-08-15 | 8:00 | 4.491
2006-08-15 | 8:15 | 4.487
2006-08-15 | 8:30 | 4.538
2006-08-15 | 8:45 | 4.568
2006-08-15 | 9:00 | 4.568
2006-08-15 | 9:15 | 4.571
2006-08-15 | 9:30 | 4.505
2006-08-15 | 9:45 | 4.491
2006-08-15 | 10:00 | 4.491
2006-08-15 | 10:15 | 4.491
2006-08-15 | 10:30 | 4.487
2006-08-15 | 10:45 | 4.491
2006-08-15 | 11:00 | 4.491
2006-08-15 | 11:15 | 4.491
2006-08-15 | 11:30 | 4.362
2006-08-15 | 11:45 | 4.23
2006-08-15 | 12:00 | 4.296
2006-08-15 | 12:15 | 4.296
2006-08-15 | 12:30 | 4.292
2006-08-15 | 12:45 | 4.292
2006-08-15 | 13:00 | 4.296
2006-08-15 | 13:15 | 4.292
2006-08-15 | 13:30 | 4.296
2006-08-15 | 13:45 | 4.296
2006-08-15 | 14:00 | 4.292
2006-08-15 | 14:15 | 4.292
2006-08-15 | 14:30 | 4.292
2006-08-15 | 14:45 | 4.292
2006-08-15 | 15:00 | 4.09
2006-08-15 | 15:15 | 4.061
2006-08-15 | 15:30 | 4.057
2006-08-15 | 15:45 | 4.057
2006-08-15 | 16:00 | 4.054
2006-08-15 | 16:15 | 4.057
2006-08-15 | 16:30 | 4.057
2006-08-15 | 16:45 | 4.057
2006-08-15 | 17:00 | 4.061
2006-08-15 | 17:15 | 4.061
2006-08-15 | 17:30 | 4.054
2006-08-15 | 17:45 | 4.057
2006-08-15 | 18:00 | 4.057
2006-08-15 | 18:15 | 4.054
2006-08-15 | 18:30 | 4.054
2006-08-15 | 18:45 | 4.054
2006-08-15 | 19:00 | 4.054
2006-08-15 | 19:15 | 4.054
2006-08-15 | 19:30 | 3.984
2006-08-15 | 19:45 | 3.977
2006-08-15 | 20:00 | 3.977
2006-08-15 | 20:15 | 3.973
2006-08-15 | 20:30 | 3.977
2006-08-15 | 20:45 | 3.973
2006-08-15 | 21:00 | 3.977
2006-08-15 | 21:15 | 3.98
2006-08-15 | 21:30 | 3.977
2006-08-15 | 21:45 | 3.98
2006-08-15 | 22:00 | 3.98
2006-08-15 | 22:15 | 3.977
2006-08-15 | 22:30 | 3.98
2006-08-15 | 22:45 | 3.977
2006-08-15 | 23:00 | 3.98
2006-08-15 | 23:15 | 3.98
2006-08-15 | 23:30 | 3.98
2006-08-15 | 23:45 | 3.977
2006-08-16 | 0:00 | 3.98
2006-08-16 | 0:15 | 3.98
2006-08-16 | 0:30 | 3.98
2006-08-16 | 0:45 | 3.98
2006-08-16 | 1:00 | 3.98
2006-08-16 | 1:15 | 3.98
2006-08-16 | 1:30 | 3.98
2006-08-16 | 1:45 | 3.98
2006-08-16 | 2:00 | 3.98
2006-08-16 | 2:15 | 3.977
2006-08-16 | 2:30 | 3.98
2006-08-16 | 2:45 | 3.98
2006-08-16 | 3:00 | 3.977
2006-08-16 | 3:15 | 3.98
2006-08-16 | 3:30 | 3.98
2006-08-16 | 3:45 | 3.98
2006-08-16 | 4:00 | 3.98
2006-08-16 | 4:15 | 3.98
2006-08-16 | 4:30 | 3.98
2006-08-16 | 4:45 | 3.984
2006-08-16 | 5:00 | 3.977
2006-08-16 | 5:15 | 3.98
2006-08-16 | 5:30 | 3.98
2006-08-16 | 5:45 | 3.98
2006-08-16 | 6:00 | 3.98
2006-08-16 | 6:15 | 3.98
2006-08-16 | 6:30 | 3.98
2006-08-16 | 6:45 | 3.98
2006-08-16 | 7:00 | 3.98
2006-08-16 | 7:15 | 3.98
2006-08-16 | 7:30 | 3.98
2006-08-16 | 7:45 | 3.98
2006-08-16 | 8:00 | 3.98
2006-08-16 | 8:15 | 3.98
2006-08-16 | 8:30 | 3.98
2006-08-16 | 8:45 | 3.98
2006-08-16 | 9:00 | 3.98
2006-08-16 | 9:15 | 3.98
2006-08-16 | 9:30 | 3.98
2006-08-16 | 9:45 | 3.98
2006-08-16 | 10:00 | 3.98
2006-08-16 | 10:15 | 3.98
2006-08-16 | 10:30 | 4.057
2006-08-16 | 10:45 | 4.061
2006-08-16 | 11:00 | 4.054
2006-08-16 | 11:15 | 4.057
2006-08-16 | 11:30 | 4.057
2006-08-16 | 11:45 | 4.057
2006-08-16 | 12:00 | 4.054
2006-08-16 | 12:15 | 4.057
2006-08-16 | 12:30 | 4.054
2006-08-16 | 12:45 | 4.05
2006-08-16 | 13:00 | 4.05
2006-08-16 | 13:15 | 4.002
2006-08-16 | 13:30 | 3.973
2006-08-16 | 13:45 | 3.969
2006-08-16 | 14:00 | 3.973
2006-08-16 | 14:15 | 3.973
2006-08-16 | 14:30 | 3.973
2006-08-16 | 14:45 | 3.969
2006-08-16 | 15:00 | 3.973
2006-08-16 | 15:15 | 3.973
2006-08-16 | 15:30 | 3.922
2006-08-16 | 15:45 | 3.896
2006-08-16 | 16:00 | 3.896
2006-08-16 | 16:15 | 3.896
2006-08-16 | 16:30 | 3.896
2006-08-16 | 16:45 | 3.896
2006-08-16 | 17:00 | 3.896
2006-08-16 | 17:15 | 3.9
2006-08-16 | 17:30 | 3.896
2006-08-16 | 17:45 | 3.896
2006-08-16 | 18:00 | 3.896
2006-08-16 | 18:15 | 3.896
2006-08-16 | 18:30 | 3.892
2006-08-16 | 18:45 | 3.9
2006-08-16 | 19:00 | 3.896
2006-08-16 | 19:15 | 3.892
2006-08-16 | 19:30 | 3.896
2006-08-16 | 19:45 | 3.896
2006-08-16 | 20:00 | 3.896
2006-08-16 | 20:15 | 3.9
2006-08-16 | 20:30 | 3.896
2006-08-16 | 20:45 | 3.896
2006-08-16 | 21:00 | 3.896
2006-08-16 | 21:15 | 3.9
2006-08-16 | 21:30 | 3.9
2006-08-16 | 21:45 | 3.896
2006-08-16 | 22:00 | 3.896
2006-08-16 | 22:15 | 3.9
2006-08-16 | 22:30 | 3.9
2006-08-16 | 22:45 | 3.9
2006-08-16 | 23:00 | 3.9
2006-08-16 | 23:15 | 3.9
2006-08-16 | 23:30 | 3.9
2006-08-16 | 23:45 | 3.9
2006-08-17 | 0:00 | 3.9
2006-08-17 | 0:15 | 3.9
2006-08-17 | 0:30 | 3.9
2006-08-17 | 0:45 | 3.9
2006-08-17 | 1:00 | 3.9
2006-08-17 | 1:15 | 3.9
2006-08-17 | 1:30 | 3.9
2006-08-17 | 1:45 | 3.9
2006-08-17 | 2:00 | 3.9
2006-08-17 | 2:15 | 3.9
2006-08-17 | 2:30 | 3.9
2006-08-17 | 2:45 | 3.903
2006-08-17 | 3:00 | 3.903
2006-08-17 | 3:15 | 3.903
2006-08-17 | 3:30 | 3.9
2006-08-17 | 3:45 | 3.9
2006-08-17 | 4:00 | 3.9
2006-08-17 | 4:15 | 3.9
2006-08-17 | 4:30 | 3.9
2006-08-17 | 4:45 | 3.9
2006-08-17 | 5:00 | 3.903
2006-08-17 | 5:15 | 3.9
2006-08-17 | 5:30 | 3.9
2006-08-17 | 5:45 | 3.9
2006-08-17 | 6:00 | 3.9
2006-08-17 | 6:15 | 3.903
2006-08-17 | 6:30 | 3.9
2006-08-17 | 6:45 | 3.903
2006-08-17 | 7:00 | 3.9
2006-08-17 | 7:15 | 3.9
2006-08-17 | 7:30 | 3.903
2006-08-17 | 7:45 | 3.903
2006-08-17 | 8:00 | 3.9
2006-08-17 | 8:15 | 3.903
2006-08-17 | 8:30 | 3.9
2006-08-17 | 8:45 | 3.903
2006-08-17 | 9:00 | 3.903
2006-08-17 | 9:15 | 3.903
2006-08-17 | 9:30 | 3.9
2006-08-17 | 9:45 | 3.903
2006-08-17 | 10:00 | 3.9
2006-08-17 | 10:15 | 3.903
2006-08-17 | 10:30 | 3.903
2006-08-17 | 10:45 | 3.903
2006-08-17 | 11:00 | 3.903
2006-08-17 | 11:15 | 3.9
2006-08-17 | 11:30 | 3.903
2006-08-17 | 11:45 | 3.9
2006-08-17 | 12:00 | 3.903
2006-08-17 | 12:15 | 3.9
2006-08-17 | 12:30 | 3.9
2006-08-17 | 12:45 | 3.9
2006-08-17 | 13:00 | 3.896
2006-08-17 | 13:15 | 3.896
2006-08-17 | 13:30 | 3.896
2006-08-17 | 13:45 | 3.896
2006-08-17 | 14:00 | 3.896
2006-08-17 | 14:15 | 3.896
2006-08-17 | 14:30 | 3.896
2006-08-17 | 14:45 | 3.896
2006-08-17 | 15:00 | 3.9
2006-08-17 | 15:15 | 3.896
2006-08-17 | 15:30 | 4.006
2006-08-17 | 15:45 | 4.017
2006-08-17 | 16:00 | 4.013
2006-08-17 | 16:15 | 4.013
2006-08-17 | 16:30 | 4.013
2006-08-17 | 16:45 | 4.01
2006-08-17 | 17:00 | 4.017
2006-08-17 | 17:15 | 4.013
2006-08-17 | 17:30 | 4.013
2006-08-17 | 17:45 | 4.013
2006-08-17 | 18:00 | 4.01
2006-08-17 | 18:15 | 4.013
2006-08-17 | 18:30 | 4.013
2006-08-17 | 18:45 | 4.013
2006-08-17 | 19:00 | 4.013
2006-08-17 | 19:15 | 4.017
2006-08-17 | 19:30 | 3.98
2006-08-17 | 19:45 | 3.977
2006-08-17 | 20:00 | 3.977
2006-08-17 | 20:15 | 3.977
2006-08-17 | 20:30 | 3.977
2006-08-17 | 20:45 | 3.977
2006-08-17 | 21:00 | 3.98
2006-08-17 | 21:15 | 3.977
2006-08-17 | 21:30 | 3.977
2006-08-17 | 21:45 | 3.977
2006-08-17 | 22:00 | 3.977
2006-08-17 | 22:15 | 3.98
2006-08-17 | 22:30 | 3.977
2006-08-17 | 22:45 | 3.98
2006-08-17 | 23:00 | 3.977
2006-08-17 | 23:15 | 3.977
2006-08-17 | 23:30 | 3.98
2006-08-17 | 23:45 | 3.977
2006-08-18 | 0:00 | 3.98
2006-08-18 | 0:15 | 3.977
2006-08-18 | 0:30 | 3.977
2006-08-18 | 0:45 | 3.977
2006-08-18 | 1:00 | 3.98
2006-08-18 | 1:15 | 3.947
2006-08-18 | 1:30 | 3.819
2006-08-18 | 1:45 | 3.822
2006-08-18 | 2:00 | 3.822
2006-08-18 | 2:15 | 3.826
2006-08-18 | 2:30 | 3.822
2006-08-18 | 2:45 | 3.822
2006-08-18 | 3:00 | 3.822
2006-08-18 | 3:15 | 3.822
2006-08-18 | 3:30 | 3.822
2006-08-18 | 3:45 | 3.826
2006-08-18 | 4:00 | 3.822
2006-08-18 | 4:15 | 3.822
2006-08-18 | 4:30 | 3.826
2006-08-18 | 4:45 | 3.822
2006-08-18 | 5:00 | 3.822
2006-08-18 | 5:15 | 3.822
2006-08-18 | 5:30 | 3.822
2006-08-18 | 5:45 | 3.822
2006-08-18 | 6:00 | 3.826
2006-08-18 | 6:15 | 3.826
2006-08-18 | 6:30 | 3.822
2006-08-18 | 6:45 | 3.826
2006-08-18 | 7:00 | 3.822
2006-08-18 | 7:15 | 3.822
2006-08-18 | 7:30 | 3.826
2006-08-18 | 7:45 | 3.819
2006-08-18 | 8:00 | 3.826
2006-08-18 | 8:15 | 3.822
2006-08-18 | 8:30 | 3.819
2006-08-18 | 8:45 | 3.826
2006-08-18 | 9:00 | 3.822
2006-08-18 | 9:15 | 3.822
2006-08-18 | 9:30 | 3.826
2006-08-18 | 9:45 | 3.822
2006-08-18 | 10:00 | 3.826
2006-08-18 | 10:15 | 3.826
2006-08-18 | 10:30 | 3.822
2006-08-18 | 10:45 | 3.826
2006-08-18 | 11:00 | 3.822
2006-08-18 | 11:15 | 3.822
2006-08-18 | 11:30 | 3.822
2006-08-18 | 11:45 | 3.822
2006-08-18 | 12:00 | 3.822
2006-08-18 | 12:15 | 3.826
2006-08-18 | 12:30 | 3.822
2006-08-18 | 12:45 | 3.822
2006-08-18 | 13:00 | 3.819
2006-08-18 | 13:15 | 3.822
2006-08-18 | 13:30 | 3.822
2006-08-18 | 13:45 | 3.822
2006-08-18 | 14:00 | 3.822
2006-08-18 | 14:15 | 3.819
2006-08-18 | 14:30 | 3.863
2006-08-18 | 14:45 | 3.896
2006-08-18 | 15:00 | 3.896
2006-08-18 | 15:15 | 3.9
2006-08-18 | 15:30 | 3.9
2006-08-18 | 15:45 | 3.9
2006-08-18 | 16:00 | 3.896
2006-08-18 | 16:15 | 3.896
2006-08-18 | 16:30 | 3.896
2006-08-18 | 16:45 | 3.896
2006-08-18 | 17:00 | 3.896
2006-08-18 | 17:15 | 3.896
2006-08-18 | 17:30 | 3.896
2006-08-18 | 17:45 | 3.9
2006-08-18 | 18:00 | 3.9
2006-08-18 | 18:15 | 3.9
2006-08-18 | 18:30 | 3.9
2006-08-18 | 18:45 | 3.9
2006-08-18 | 19:00 | 3.896
2006-08-18 | 19:15 | 3.896
2006-08-18 | 19:30 | 3.896
2006-08-18 | 19:45 | 3.9
2006-08-18 | 20:00 | 3.9
2006-08-18 | 20:15 | 3.9
2006-08-18 | 20:30 | 3.9
2006-08-18 | 20:45 | 3.9
2006-08-18 | 21:00 | 3.9
2006-08-18 | 21:15 | 3.9
2006-08-18 | 21:30 | 3.9
2006-08-18 | 21:45 | 3.9
2006-08-18 | 22:00 | 3.9
2006-08-18 | 22:15 | 3.903
2006-08-18 | 22:30 | 3.9
2006-08-18 | 22:45 | 3.9
2006-08-18 | 23:00 | 3.903
2006-08-18 | 23:15 | 3.9
2006-08-18 | 23:30 | 3.9
2006-08-18 | 23:45 | 3.9
2006-08-19 | 0:00 | 3.9
2006-08-19 | 0:15 | 3.9
2006-08-19 | 0:30 | 3.903
2006-08-19 | 0:45 | 3.903
2006-08-19 | 1:00 | 3.9
2006-08-19 | 1:15 | 3.903
2006-08-19 | 1:30 | 3.9
2006-08-19 | 1:45 | 3.903
2006-08-19 | 2:00 | 3.903
2006-08-19 | 2:15 | 3.903
2006-08-19 | 2:30 | 3.9
2006-08-19 | 2:45 | 3.896
2006-08-19 | 3:00 | 3.9
2006-08-19 | 3:15 | 3.9
2006-08-19 | 3:30 | 3.903
2006-08-19 | 3:45 | 3.9
2006-08-19 | 4:00 | 3.9
2006-08-19 | 4:15 | 3.9
2006-08-19 | 4:30 | 3.94
2006-08-19 | 4:45 | 4.061
2006-08-19 | 5:00 | 4.057
2006-08-19 | 5:15 | 4.061
2006-08-19 | 5:30 | 4.061
2006-08-19 | 5:45 | 4.054
2006-08-19 | 6:00 | 4.061
2006-08-19 | 6:15 | 4.061
2006-08-19 | 6:30 | 4.057
2006-08-19 | 6:45 | 4.057
2006-08-19 | 7:00 | 4.057
2006-08-19 | 7:15 | 4.057
2006-08-19 | 7:30 | 4.057
2006-08-19 | 7:45 | 4.061
2006-08-19 | 8:00 | 4.061
2006-08-19 | 8:15 | 4.057
2006-08-19 | 8:30 | 4.061
2006-08-19 | 8:45 | 4.057
2006-08-19 | 9:00 | 4.061
2006-08-19 | 9:15 | 4.057
2006-08-19 | 9:30 | 4.057
2006-08-19 | 9:45 | 4.061
2006-08-19 | 10:00 | 4.002
2006-08-19 | 10:15 | 3.944
2006-08-19 | 10:30 | 3.944
2006-08-19 | 10:45 | 3.944
2006-08-19 | 11:00 | 3.944
2006-08-19 | 11:15 | 3.94
2006-08-19 | 11:30 | 3.94
2006-08-19 | 11:45 | 3.936
2006-08-19 | 12:00 | 3.94
2006-08-19 | 12:15 | 3.944
2006-08-19 | 12:30 | 3.94
2006-08-19 | 12:45 | 3.944
2006-08-19 | 13:00 | 3.94
2006-08-19 | 13:15 | 3.94
2006-08-19 | 13:30 | 4.035
2006-08-19 | 13:45 | 4.098
2006-08-19 | 14:00 | 4.098
2006-08-19 | 14:15 | 4.094
2006-08-19 | 14:30 | 4.098
2006-08-19 | 14:45 | 4.094
2006-08-19 | 15:00 | 4.094
2006-08-19 | 15:15 | 4.094
2006-08-19 | 15:30 | 4.094
2006-08-19 | 15:45 | 4.09
2006-08-19 | 16:00 | 4.094
2006-08-19 | 16:15 | 4.094
2006-08-19 | 16:30 | 4.09
2006-08-19 | 16:45 | 4.094
2006-08-19 | 17:00 | 4.094
2006-08-19 | 17:15 | 4.094
2006-08-19 | 17:30 | 4.09
2006-08-19 | 17:45 | 4.094
2006-08-19 | 18:00 | 4.098
2006-08-19 | 18:15 | 4.094
2006-08-19 | 18:30 | 4.094
2006-08-19 | 18:45 | 4.098
2006-08-19 | 19:00 | 4.094
2006-08-19 | 19:15 | 4.094
2006-08-19 | 19:30 | 3.991
2006-08-19 | 19:45 | 3.9
2006-08-19 | 20:00 | 3.9
2006-08-19 | 20:15 | 3.9
2006-08-19 | 20:30 | 3.9
2006-08-19 | 20:45 | 3.903
2006-08-19 | 21:00 | 3.9
2006-08-19 | 21:15 | 3.9
2006-08-19 | 21:30 | 3.9
2006-08-19 | 21:45 | 3.9
2006-08-19 | 22:00 | 3.903
2006-08-19 | 22:15 | 3.9
2006-08-19 | 22:30 | 3.903
2006-08-19 | 22:45 | 3.903
2006-08-19 | 23:00 | 3.9
2006-08-19 | 23:15 | 3.896
2006-08-19 | 23:30 | 3.9
2006-08-19 | 23:45 | 3.9
2006-08-20 | 0:00 | 3.9
2006-08-20 | 0:15 | 3.903
2006-08-20 | 0:30 | 3.9
2006-08-20 | 0:45 | 3.903
2006-08-20 | 1:00 | 3.903
2006-08-20 | 1:15 | 3.903
2006-08-20 | 1:30 | 3.9
2006-08-20 | 1:45 | 3.903
2006-08-20 | 2:00 | 3.9
2006-08-20 | 2:15 | 3.9
2006-08-20 | 2:30 | 3.977
2006-08-20 | 2:45 | 4.175
2006-08-20 | 3:00 | 4.175
2006-08-20 | 3:15 | 4.175
2006-08-20 | 3:30 | 4.175
2006-08-20 | 3:45 | 4.171
2006-08-20 | 4:00 | 4.175
2006-08-20 | 4:15 | 4.175
2006-08-20 | 4:30 | 4.175
2006-08-20 | 4:45 | 4.175
2006-08-20 | 5:00 | 4.171
2006-08-20 | 5:15 | 4.175
2006-08-20 | 5:30 | 4.175
2006-08-20 | 5:45 | 4.175
2006-08-20 | 6:00 | 4.179
2006-08-20 | 6:15 | 4.175
2006-08-20 | 6:30 | 4.175
2006-08-20 | 6:45 | 4.175
2006-08-20 | 7:00 | 4.175
2006-08-20 | 7:15 | 4.175
2006-08-20 | 7:30 | 4.175
2006-08-20 | 7:45 | 4.175
2006-08-20 | 8:00 | 4.175
2006-08-20 | 8:15 | 4.179
2006-08-20 | 8:30 | 4.179
2006-08-20 | 8:45 | 4.175
2006-08-20 | 9:00 | 4.179
2006-08-20 | 9:15 | 4.175
2006-08-20 | 9:30 | 4.175
2006-08-20 | 9:45 | 4.175
2006-08-20 | 10:00 | 4.171
2006-08-20 | 10:15 | 4.175
2006-08-20 | 10:30 | 4.175
2006-08-20 | 10:45 | 4.175
2006-08-20 | 11:00 | 4.175
2006-08-20 | 11:15 | 4.175
2006-08-20 | 11:30 | 4.175
2006-08-20 | 11:45 | 4.171
2006-08-20 | 12:00 | 4.175
2006-08-20 | 12:15 | 4.171
2006-08-20 | 12:30 | 4.171
2006-08-20 | 12:45 | 4.171
2006-08-20 | 13:00 | 4.05
2006-08-20 | 13:15 | 3.973
2006-08-20 | 13:30 | 3.973
2006-08-20 | 13:45 | 3.973
2006-08-20 | 14:00 | 3.973
2006-08-20 | 14:15 | 3.973
2006-08-20 | 14:30 | 3.977
2006-08-20 | 14:45 | 3.969
2006-08-20 | 15:00 | 3.973
2006-08-20 | 15:15 | 3.973
2006-08-20 | 15:30 | 3.977
2006-08-20 | 15:45 | 3.973
2006-08-20 | 16:00 | 3.977
2006-08-20 | 16:15 | 3.973
2006-08-20 | 16:30 | 3.973
2006-08-20 | 16:45 | 3.973
2006-08-20 | 17:00 | 3.973
2006-08-20 | 17:15 | 3.977
2006-08-20 | 17:30 | 3.973
2006-08-20 | 17:45 | 3.977
2006-08-20 | 18:00 | 3.977
2006-08-20 | 18:15 | 3.977
2006-08-20 | 18:30 | 3.977
2006-08-20 | 18:45 | 3.973
2006-08-20 | 19:00 | 3.973
2006-08-20 | 19:15 | 3.977
2006-08-20 | 19:30 | 3.977
2006-08-20 | 19:45 | 3.977
2006-08-20 | 20:00 | 3.977
2006-08-20 | 20:15 | 3.977
2006-08-20 | 20:30 | 3.977
2006-08-20 | 20:45 | 3.977
2006-08-20 | 21:00 | 3.98
2006-08-20 | 21:15 | 3.98
2006-08-20 | 21:30 | 3.977
2006-08-20 | 21:45 | 3.977
2006-08-20 | 22:00 | 3.973
2006-08-20 | 22:15 | 3.977
2006-08-20 | 22:30 | 3.977
2006-08-20 | 22:45 | 3.98
2006-08-20 | 23:00 | 3.977
2006-08-20 | 23:15 | 3.98
2006-08-20 | 23:30 | 3.977
2006-08-20 | 23:45 | 3.944
2006-08-21 | 0:00 | 3.9
2006-08-21 | 0:15 | 3.9
2006-08-21 | 0:30 | 3.9
2006-08-21 | 0:45 | 3.896
2006-08-21 | 1:00 | 3.9
2006-08-21 | 1:15 | 3.9
2006-08-21 | 1:30 | 3.9
2006-08-21 | 1:45 | 3.9
2006-08-21 | 2:00 | 3.9
2006-08-21 | 2:15 | 3.9
2006-08-21 | 2:30 | 3.9
2006-08-21 | 2:45 | 3.9
2006-08-21 | 3:00 | 3.9
2006-08-21 | 3:15 | 3.9
2006-08-21 | 3:30 | 3.9
2006-08-21 | 3:45 | 3.9
2006-08-21 | 4:00 | 3.903
2006-08-21 | 4:15 | 3.9
2006-08-21 | 4:30 | 3.903
2006-08-21 | 4:45 | 3.903
2006-08-21 | 5:00 | 3.903
2006-08-21 | 5:15 | 3.9
2006-08-21 | 5:30 | 3.9
2006-08-21 | 5:45 | 3.903
2006-08-21 | 6:00 | 3.903
2006-08-21 | 6:15 | 3.903
2006-08-21 | 6:30 | 3.903
2006-08-21 | 6:45 | 3.9
2006-08-21 | 7:00 | 3.903
2006-08-21 | 7:15 | 3.9
2006-08-21 | 7:30 | 3.903
2006-08-21 | 7:45 | 3.903
2006-08-21 | 8:00 | 3.9
2006-08-21 | 8:15 | 3.903
2006-08-21 | 8:30 | 3.903
2006-08-21 | 8:45 | 3.903
2006-08-21 | 9:00 | 3.903
2006-08-21 | 9:15 | 3.903
2006-08-21 | 9:30 | 3.903
2006-08-21 | 9:45 | 3.9
2006-08-21 | 10:00 | 3.903
2006-08-21 | 10:15 | 3.9
2006-08-21 | 10:30 | 3.903
2006-08-21 | 10:45 | 3.9
2006-08-21 | 11:00 | 3.9
2006-08-21 | 11:15 | 3.903
2006-08-21 | 11:30 | 3.9
2006-08-21 | 11:45 | 3.903
2006-08-21 | 12:00 | 3.9
2006-08-21 | 12:15 | 3.903
2006-08-21 | 12:30 | 3.844
2006-08-21 | 12:45 | 3.701
2006-08-21 | 13:00 | 3.701
2006-08-21 | 13:15 | 3.701
2006-08-21 | 13:30 | 3.701
2006-08-21 | 13:45 | 3.701
2006-08-21 | 14:00 | 3.701
2006-08-21 | 14:15 | 3.701
2006-08-21 | 14:30 | 3.701
2006-08-21 | 14:45 | 3.705
2006-08-21 | 15:00 | 3.701
2006-08-21 | 15:15 | 3.701
2006-08-21 | 15:30 | 3.701
2006-08-21 | 15:45 | 3.701
2006-08-21 | 16:00 | 3.698
2006-08-21 | 16:15 | 3.701
2006-08-21 | 16:30 | 3.698
2006-08-21 | 16:45 | 3.701
2006-08-21 | 17:00 | 3.709
2006-08-21 | 17:15 | 3.738
2006-08-21 | 17:30 | 3.742
2006-08-21 | 17:45 | 3.738
2006-08-21 | 18:00 | 3.738
2006-08-21 | 18:15 | 3.742
2006-08-21 | 18:30 | 3.738
2006-08-21 | 18:45 | 3.742
2006-08-21 | 19:00 | 3.742
2006-08-21 | 19:15 | 3.742
2006-08-21 | 19:30 | 3.742
2006-08-21 | 19:45 | 3.742
2006-08-21 | 20:00 | 3.742
2006-08-21 | 20:15 | 3.742
2006-08-21 | 20:30 | 3.745
2006-08-21 | 20:45 | 3.742
2006-08-21 | 21:00 | 3.742
2006-08-21 | 21:15 | 3.742
2006-08-21 | 21:30 | 3.745
2006-08-21 | 21:45 | 3.742
2006-08-21 | 22:00 | 3.745
2006-08-21 | 22:15 | 3.745
2006-08-21 | 22:30 | 3.745
2006-08-21 | 22:45 | 3.745
2006-08-21 | 23:00 | 3.745
2006-08-21 | 23:15 | 3.745
2006-08-21 | 23:30 | 3.745
2006-08-21 | 23:45 | 3.745
2006-08-22 | 0:00 | 3.745
2006-08-22 | 0:15 | 3.745
2006-08-22 | 0:30 | 3.745
2006-08-22 | 0:45 | 3.745
2006-08-22 | 1:00 | 3.749
2006-08-22 | 1:15 | 3.745
2006-08-22 | 1:30 | 3.745
2006-08-22 | 1:45 | 3.749
2006-08-22 | 2:00 | 3.745
2006-08-22 | 2:15 | 3.745
2006-08-22 | 2:30 | 3.745
2006-08-22 | 2:45 | 3.745
2006-08-22 | 3:00 | 3.749
2006-08-22 | 3:15 | 3.745
2006-08-22 | 3:30 | 3.749
2006-08-22 | 3:45 | 3.745
2006-08-22 | 4:00 | 3.745
2006-08-22 | 4:15 | 3.745
2006-08-22 | 4:30 | 3.745
2006-08-22 | 4:45 | 3.745
2006-08-22 | 5:00 | 3.749
2006-08-22 | 5:15 | 3.745
2006-08-22 | 5:30 | 3.745
2006-08-22 | 5:45 | 3.745
2006-08-22 | 6:00 | 3.745
2006-08-22 | 6:15 | 3.826
2006-08-22 | 6:30 | 3.866
2006-08-22 | 6:45 | 3.866
2006-08-22 | 7:00 | 3.863
2006-08-22 | 7:15 | 3.863
2006-08-22 | 7:30 | 3.866
2006-08-22 | 7:45 | 3.866
2006-08-22 | 8:00 | 3.863
2006-08-22 | 8:15 | 3.866
2006-08-22 | 8:30 | 3.863
2006-08-22 | 8:45 | 3.892
2006-08-22 | 9:00 | 3.944
2006-08-22 | 9:15 | 3.94
2006-08-22 | 9:30 | 3.94
2006-08-22 | 9:45 | 3.944
2006-08-22 | 10:00 | 3.944
2006-08-22 | 10:15 | 3.944
2006-08-22 | 10:30 | 3.94
2006-08-22 | 10:45 | 3.94
2006-08-22 | 11:00 | 3.966
2006-08-22 | 11:15 | 3.925
2006-08-22 | 11:30 | 3.944
2006-08-22 | 11:45 | 4.035
2006-08-22 | 12:00 | 4.061
2006-08-22 | 12:15 | 4.046
2006-08-22 | 12:30 | 4.017
2006-08-22 | 12:45 | 4.021
2006-08-22 | 13:00 | 4.017
2006-08-22 | 13:15 | 4.013
2006-08-22 | 13:30 | 4.013
2006-08-22 | 13:45 | 4.017
2006-08-22 | 14:00 | 4.01
2006-08-22 | 14:15 | 4.013
2006-08-22 | 14:30 | 3.94
2006-08-22 | 14:45 | 3.859
2006-08-22 | 15:00 | 3.855
2006-08-22 | 15:15 | 3.855
2006-08-22 | 15:30 | 3.859
2006-08-22 | 15:45 | 3.859
2006-08-22 | 16:00 | 3.855
2006-08-22 | 16:15 | 3.859
2006-08-22 | 16:30 | 3.855
2006-08-22 | 16:45 | 3.855
2006-08-22 | 17:00 | 3.859
2006-08-22 | 17:15 | 3.859
2006-08-22 | 17:30 | 3.635
2006-08-22 | 17:45 | 3.584
2006-08-22 | 18:00 | 3.58
2006-08-22 | 18:15 | 3.584
2006-08-22 | 18:30 | 3.584
2006-08-22 | 18:45 | 3.584
2006-08-22 | 19:00 | 3.587
2006-08-22 | 19:15 | 3.584
2006-08-22 | 19:30 | 3.617
2006-08-22 | 19:45 | 3.742
2006-08-22 | 20:00 | 3.745
2006-08-22 | 20:15 | 3.742
2006-08-22 | 20:30 | 3.742
2006-08-22 | 20:45 | 3.745
2006-08-22 | 21:00 | 3.742
2006-08-22 | 21:15 | 3.742
2006-08-22 | 21:30 | 3.742
2006-08-22 | 21:45 | 3.745
2006-08-22 | 22:00 | 3.742
2006-08-22 | 22:15 | 3.749
2006-08-22 | 22:30 | 3.745
2006-08-22 | 22:45 | 3.742
2006-08-22 | 23:00 | 3.745
2006-08-22 | 23:15 | 3.749
2006-08-22 | 23:30 | 3.749
2006-08-22 | 23:45 | 3.745
2006-08-23 | 0:00 | 3.745
2006-08-23 | 0:15 | 3.742
2006-08-23 | 0:30 | 3.742
2006-08-23 | 0:45 | 3.745
2006-08-23 | 1:00 | 3.745
2006-08-23 | 1:15 | 3.749
2006-08-23 | 1:30 | 3.745
2006-08-23 | 1:45 | 3.745
2006-08-23 | 2:00 | 3.745
2006-08-23 | 2:15 | 3.749
2006-08-23 | 2:30 | 3.745
2006-08-23 | 2:45 | 3.745
2006-08-23 | 3:00 | 3.745
2006-08-23 | 3:15 | 3.745
2006-08-23 | 3:30 | 3.745
2006-08-23 | 3:45 | 3.749
2006-08-23 | 4:00 | 3.745
2006-08-23 | 4:15 | 3.745
2006-08-23 | 4:30 | 3.745
2006-08-23 | 4:45 | 3.749
2006-08-23 | 5:00 | 3.745
2006-08-23 | 5:15 | 3.749
2006-08-23 | 5:30 | 3.745
2006-08-23 | 5:45 | 3.749
2006-08-23 | 6:00 | 3.745
2006-08-23 | 6:15 | 3.749
2006-08-23 | 6:30 | 3.745
2006-08-23 | 6:45 | 3.745
2006-08-23 | 7:00 | 3.749
2006-08-23 | 7:15 | 3.749
2006-08-23 | 7:30 | 3.749
2006-08-23 | 7:45 | 3.749
2006-08-23 | 8:00 | 3.749
2006-08-23 | 8:15 | 3.749
2006-08-23 | 8:30 | 3.745
2006-08-23 | 8:45 | 3.749
2006-08-23 | 9:00 | 3.749
2006-08-23 | 9:15 | 3.745
2006-08-23 | 9:30 | 3.749
2006-08-23 | 9:45 | 3.742
2006-08-23 | 10:00 | 3.749
2006-08-23 | 10:15 | 3.749
2006-08-23 | 10:30 | 3.745
2006-08-23 | 10:45 | 3.749
2006-08-23 | 11:00 | 3.749
2006-08-23 | 11:15 | 3.745
2006-08-23 | 11:30 | 3.745
2006-08-23 | 11:45 | 3.745
2006-08-23 | 12:00 | 3.745
2006-08-23 | 12:15 | 3.745
2006-08-23 | 12:30 | 3.745
2006-08-23 | 12:45 | 3.745
2006-08-23 | 13:00 | 3.745
2006-08-23 | 13:15 | 3.745
2006-08-23 | 13:30 | 3.742
2006-08-23 | 13:45 | 3.738
2006-08-23 | 14:00 | 3.742
2006-08-23 | 14:15 | 3.742
2006-08-23 | 14:30 | 3.742
2006-08-23 | 14:45 | 3.742
2006-08-23 | 15:00 | 3.738
2006-08-23 | 15:15 | 3.734
2006-08-23 | 15:30 | 3.624
2006-08-23 | 15:45 | 3.62
2006-08-23 | 16:00 | 3.624
2006-08-23 | 16:15 | 3.624
2006-08-23 | 16:30 | 3.624
2006-08-23 | 16:45 | 3.628
2006-08-23 | 17:00 | 3.624
2006-08-23 | 17:15 | 3.62
2006-08-23 | 17:30 | 3.624
2006-08-23 | 17:45 | 3.624
2006-08-23 | 18:00 | 3.624
2006-08-23 | 18:15 | 3.624
2006-08-23 | 18:30 | 3.624
2006-08-23 | 18:45 | 3.624
2006-08-23 | 19:00 | 3.62
2006-08-23 | 19:15 | 3.551
2006-08-23 | 19:30 | 3.543
2006-08-23 | 19:45 | 3.547
2006-08-23 | 20:00 | 3.543
2006-08-23 | 20:15 | 3.543
2006-08-23 | 20:30 | 3.543
2006-08-23 | 20:45 | 3.543
2006-08-23 | 21:00 | 3.543
2006-08-23 | 21:15 | 3.543
2006-08-23 | 21:30 | 3.547
2006-08-23 | 21:45 | 3.54
2006-08-23 | 22:00 | 3.547
2006-08-23 | 22:15 | 3.547
2006-08-23 | 22:30 | 3.547
2006-08-23 | 22:45 | 3.547
2006-08-23 | 23:00 | 3.543
2006-08-23 | 23:15 | 3.547
2006-08-23 | 23:30 | 3.551
2006-08-23 | 23:45 | 3.547
2006-08-24 | 0:00 | 3.547
2006-08-24 | 0:15 | 3.551
2006-08-24 | 0:30 | 3.547
2006-08-24 | 0:45 | 3.551
2006-08-24 | 1:00 | 3.547
2006-08-24 | 1:15 | 3.547
2006-08-24 | 1:30 | 3.551
2006-08-24 | 1:45 | 3.551
2006-08-24 | 2:00 | 3.551
2006-08-24 | 2:15 | 3.547
2006-08-24 | 2:30 | 3.551
2006-08-24 | 2:45 | 3.551
2006-08-24 | 3:00 | 3.547
2006-08-24 | 3:15 | 3.547
2006-08-24 | 3:30 | 3.551
2006-08-24 | 3:45 | 3.547
2006-08-24 | 4:00 | 3.547
2006-08-24 | 4:15 | 3.547
2006-08-24 | 4:30 | 3.547
2006-08-24 | 4:45 | 3.547
2006-08-24 | 5:00 | 3.551
2006-08-24 | 5:15 | 3.576
2006-08-24 | 5:30 | 3.668
2006-08-24 | 5:45 | 3.665
2006-08-24 | 6:00 | 3.665
2006-08-24 | 6:15 | 3.668
2006-08-24 | 6:30 | 3.665
2006-08-24 | 6:45 | 3.668
2006-08-24 | 7:00 | 3.668
2006-08-24 | 7:15 | 3.668
2006-08-24 | 7:30 | 3.665
2006-08-24 | 7:45 | 3.665
2006-08-24 | 8:00 | 3.837
2006-08-24 | 8:15 | 3.863
2006-08-24 | 8:30 | 3.863
2006-08-24 | 8:45 | 3.863
2006-08-24 | 9:00 | 3.863
2006-08-24 | 9:15 | 3.863
2006-08-24 | 9:30 | 3.863
2006-08-24 | 9:45 | 3.863
2006-08-24 | 10:00 | 3.866
2006-08-24 | 10:15 | 3.866
2006-08-24 | 10:30 | 3.863
2006-08-24 | 10:45 | 3.863
2006-08-24 | 11:00 | 3.863
2006-08-24 | 11:15 | 3.863
2006-08-24 | 11:30 | 3.866
2006-08-24 | 11:45 | 3.859
2006-08-24 | 12:00 | 3.863
2006-08-24 | 12:15 | 3.863
2006-08-24 | 12:30 | 3.863
2006-08-24 | 12:45 | 3.863
2006-08-24 | 13:00 | 3.863
2006-08-24 | 13:15 | 3.863
2006-08-24 | 13:30 | 3.859
2006-08-24 | 13:45 | 3.863
2006-08-24 | 14:00 | 3.863
2006-08-24 | 14:15 | 3.859
2006-08-24 | 14:30 | 3.863
2006-08-24 | 14:45 | 3.859
2006-08-24 | 15:00 | 3.863
2006-08-24 | 15:15 | 3.863
2006-08-24 | 15:30 | 3.859
2006-08-24 | 15:45 | 3.745
2006-08-24 | 16:00 | 3.701
2006-08-24 | 16:15 | 3.705
2006-08-24 | 16:30 | 3.701
2006-08-24 | 16:45 | 3.701
2006-08-24 | 17:00 | 3.701
2006-08-24 | 17:15 | 3.701
2006-08-24 | 17:30 | 3.705
2006-08-24 | 17:45 | 3.701
2006-08-24 | 18:00 | 3.705
2006-08-24 | 18:15 | 3.709
2006-08-24 | 18:30 | 3.701
2006-08-24 | 18:45 | 3.705
2006-08-24 | 19:00 | 3.705
2006-08-24 | 19:15 | 3.701
2006-08-24 | 19:30 | 3.705
2006-08-24 | 19:45 | 3.705
2006-08-24 | 20:00 | 3.701
2006-08-24 | 20:15 | 3.705
2006-08-24 | 20:30 | 3.709
2006-08-24 | 20:45 | 3.705
2006-08-24 | 21:00 | 3.705
2006-08-24 | 21:15 | 3.705
2006-08-24 | 21:30 | 3.705
2006-08-24 | 21:45 | 3.709
2006-08-24 | 22:00 | 3.705
2006-08-24 | 22:15 | 3.709
2006-08-24 | 22:30 | 3.705
2006-08-24 | 22:45 | 3.709
2006-08-24 | 23:00 | 3.709
2006-08-24 | 23:15 | 3.705
2006-08-24 | 23:30 | 3.709
2006-08-24 | 23:45 | 3.705
2006-08-25 | 0:00 | 3.705
2006-08-25 | 0:15 | 3.709
2006-08-25 | 0:30 | 3.701
2006-08-25 | 0:45 | 3.705
2006-08-25 | 1:00 | 3.705
2006-08-25 | 1:15 | 3.705
2006-08-25 | 1:30 | 3.709
2006-08-25 | 1:45 | 3.705
2006-08-25 | 2:00 | 3.705
2006-08-25 | 2:15 | 3.709
2006-08-25 | 2:30 | 3.709
2006-08-25 | 2:45 | 3.705
2006-08-25 | 3:00 | 3.705
2006-08-25 | 3:15 | 3.701
2006-08-25 | 3:30 | 3.705
2006-08-25 | 3:45 | 3.705
2006-08-25 | 4:00 | 3.705
2006-08-25 | 4:15 | 3.705
2006-08-25 | 4:30 | 3.709
2006-08-25 | 4:45 | 3.837
2006-08-25 | 5:00 | 3.9
2006-08-25 | 5:15 | 3.903
2006-08-25 | 5:30 | 3.9
2006-08-25 | 5:45 | 3.903
2006-08-25 | 6:00 | 3.859
2006-08-25 | 6:15 | 3.745
2006-08-25 | 6:30 | 3.745
2006-08-25 | 6:45 | 3.745
2006-08-25 | 7:00 | 3.745
2006-08-25 | 7:15 | 3.753
2006-08-25 | 7:30 | 3.822
2006-08-25 | 7:45 | 3.822
2006-08-25 | 8:00 | 3.822
2006-08-25 | 8:15 | 3.826
2006-08-25 | 8:30 | 3.822
2006-08-25 | 8:45 | 3.822
2006-08-25 | 9:00 | 3.822
2006-08-25 | 9:15 | 3.822
2006-08-25 | 9:30 | 3.826
2006-08-25 | 9:45 | 3.822
2006-08-25 | 10:00 | 3.822
2006-08-25 | 10:15 | 3.826
2006-08-25 | 10:30 | 3.822
2006-08-25 | 10:45 | 3.826
2006-08-25 | 11:00 | 3.822
2006-08-25 | 11:15 | 3.822
2006-08-25 | 11:30 | 3.822
2006-08-25 | 11:45 | 3.822
2006-08-25 | 12:00 | 3.877
2006-08-25 | 12:15 | 3.903
2006-08-25 | 12:30 | 3.903
2006-08-25 | 12:45 | 3.903
2006-08-25 | 13:00 | 3.9
2006-08-25 | 13:15 | 3.9
2006-08-25 | 13:30 | 3.903
2006-08-25 | 13:45 | 3.9
2006-08-25 | 14:00 | 3.9
2006-08-25 | 14:15 | 3.9
2006-08-25 | 14:30 | 3.903
2006-08-25 | 14:45 | 3.9
2006-08-25 | 15:00 | 3.9
2006-08-25 | 15:15 | 3.9
2006-08-25 | 15:30 | 3.903
2006-08-25 | 15:45 | 3.9
2006-08-25 | 16:00 | 3.9
2006-08-25 | 16:15 | 3.9
2006-08-25 | 16:30 | 3.9
2006-08-25 | 16:45 | 3.896
2006-08-25 | 17:00 | 3.896
2006-08-25 | 17:15 | 3.896
2006-08-25 | 17:30 | 3.896
2006-08-25 | 17:45 | 3.896
2006-08-25 | 18:00 | 3.892
2006-08-25 | 18:15 | 3.896
2006-08-25 | 18:30 | 3.896
2006-08-25 | 18:45 | 3.896
2006-08-25 | 19:00 | 3.896
2006-08-25 | 19:15 | 3.896
2006-08-25 | 19:30 | 3.892
2006-08-25 | 19:45 | 3.892
2006-08-25 | 20:00 | 3.896
2006-08-25 | 20:15 | 3.896
2006-08-25 | 20:30 | 3.896
2006-08-25 | 20:45 | 3.896
2006-08-25 | 21:00 | 3.896
2006-08-25 | 21:15 | 3.896
2006-08-25 | 21:30 | 3.9
2006-08-25 | 21:45 | 3.892
2006-08-25 | 22:00 | 3.9
2006-08-25 | 22:15 | 3.896
2006-08-25 | 22:30 | 3.9
2006-08-25 | 22:45 | 3.9
2006-08-25 | 23:00 | 3.9
2006-08-25 | 23:15 | 3.9
2006-08-25 | 23:30 | 3.9
2006-08-25 | 23:45 | 3.896
2006-08-26 | 0:00 | 3.896
2006-08-26 | 0:15 | 3.9
2006-08-26 | 0:30 | 3.9
2006-08-26 | 0:45 | 3.9
2006-08-26 | 1:00 | 3.9
2006-08-26 | 1:15 | 3.9
2006-08-26 | 1:30 | 3.9
2006-08-26 | 1:45 | 3.9
2006-08-26 | 2:00 | 3.9
2006-08-26 | 2:15 | 3.9
2006-08-26 | 2:30 | 3.9
2006-08-26 | 2:45 | 3.9
2006-08-26 | 3:00 | 3.903
2006-08-26 | 3:15 | 3.9
2006-08-26 | 3:30 | 3.903
2006-08-26 | 3:45 | 3.9
2006-08-26 | 4:00 | 3.9
2006-08-26 | 4:15 | 3.903
2006-08-26 | 4:30 | 3.9
2006-08-26 | 4:45 | 3.9
2006-08-26 | 5:00 | 3.903
2006-08-26 | 5:15 | 3.9
2006-08-26 | 5:30 | 3.903
2006-08-26 | 5:45 | 3.9
2006-08-26 | 6:00 | 3.9
2006-08-26 | 6:15 | 3.903
2006-08-26 | 6:30 | 3.903
2006-08-26 | 6:45 | 3.903
2006-08-26 | 7:00 | 3.903
2006-08-26 | 7:15 | 3.903
2006-08-26 | 7:30 | 3.9
2006-08-26 | 7:45 | 3.9
2006-08-26 | 8:00 | 3.9
2006-08-26 | 8:15 | 3.903
2006-08-26 | 8:30 | 3.903
2006-08-26 | 8:45 | 3.9
2006-08-26 | 9:00 | 3.903
2006-08-26 | 9:15 | 3.903
2006-08-26 | 9:30 | 3.903
2006-08-26 | 9:45 | 3.903
2006-08-26 | 10:00 | 3.903
2006-08-26 | 10:15 | 3.9
2006-08-26 | 10:30 | 3.9
2006-08-26 | 10:45 | 3.9
2006-08-26 | 11:00 | 3.903
2006-08-26 | 11:15 | 3.903
2006-08-26 | 11:30 | 3.9
2006-08-26 | 11:45 | 3.903
2006-08-26 | 12:00 | 3.903
2006-08-26 | 12:15 | 3.903
2006-08-26 | 12:30 | 3.9
2006-08-26 | 12:45 | 3.903
2006-08-26 | 13:00 | 3.9
2006-08-26 | 13:15 | 3.903
2006-08-26 | 13:30 | 3.9
2006-08-26 | 13:45 | 3.903
2006-08-26 | 14:00 | 3.903
2006-08-26 | 14:15 | 3.9
2006-08-26 | 14:30 | 3.9
2006-08-26 | 14:45 | 3.903
2006-08-26 | 15:00 | 3.903
2006-08-26 | 15:15 | 3.903
2006-08-26 | 15:30 | 3.903
2006-08-26 | 15:45 | 3.9
2006-08-26 | 16:00 | 3.9
2006-08-26 | 16:15 | 3.9
2006-08-26 | 16:30 | 3.903
2006-08-26 | 16:45 | 3.9
2006-08-26 | 17:00 | 3.903
2006-08-26 | 17:15 | 3.9
2006-08-26 | 17:30 | 3.903
2006-08-26 | 17:45 | 3.903
2006-08-26 | 18:00 | 3.903
2006-08-26 | 18:15 | 3.903
2006-08-26 | 18:30 | 3.9
2006-08-26 | 18:45 | 3.9
2006-08-26 | 19:00 | 3.903
2006-08-26 | 19:15 | 3.9
2006-08-26 | 19:30 | 3.903
2006-08-26 | 19:45 | 3.9
2006-08-26 | 20:00 | 3.87
2006-08-26 | 20:15 | 3.866
2006-08-26 | 20:30 | 3.863
2006-08-26 | 20:45 | 3.863
2006-08-26 | 21:00 | 3.863
2006-08-26 | 21:15 | 3.863
2006-08-26 | 21:30 | 3.855
2006-08-26 | 21:45 | 3.822
2006-08-26 | 22:00 | 3.826
2006-08-26 | 22:15 | 3.822
2006-08-26 | 22:30 | 3.822
2006-08-26 | 22:45 | 3.855
2006-08-26 | 23:00 | 3.866
2006-08-26 | 23:15 | 3.863
2006-08-26 | 23:30 | 3.863
2006-08-26 | 23:45 | 3.863
2006-08-27 | 0:00 | 3.866
2006-08-27 | 0:15 | 3.863
2006-08-27 | 0:30 | 3.863
2006-08-27 | 0:45 | 3.863
2006-08-27 | 1:00 | 3.863
2006-08-27 | 1:15 | 3.863
2006-08-27 | 1:30 | 3.863
2006-08-27 | 1:45 | 3.863
2006-08-27 | 2:00 | 3.863
2006-08-27 | 2:15 | 3.863
2006-08-27 | 2:30 | 3.866
2006-08-27 | 2:45 | 3.863
2006-08-27 | 3:00 | 3.859
2006-08-27 | 3:15 | 3.863
2006-08-27 | 3:30 | 3.866
2006-08-27 | 3:45 | 3.863
2006-08-27 | 4:00 | 3.863
2006-08-27 | 4:15 | 3.863
2006-08-27 | 4:30 | 3.863
2006-08-27 | 4:45 | 3.863
2006-08-27 | 5:00 | 3.863
2006-08-27 | 5:15 | 3.866
2006-08-27 | 5:30 | 3.863
2006-08-27 | 5:45 | 3.866
2006-08-27 | 6:00 | 3.863
2006-08-27 | 6:15 | 3.863
2006-08-27 | 6:30 | 3.863
2006-08-27 | 6:45 | 3.863
2006-08-27 | 7:00 | 3.866
2006-08-27 | 7:15 | 3.863
2006-08-27 | 7:30 | 3.866
2006-08-27 | 7:45 | 3.863
2006-08-27 | 8:00 | 3.866
2006-08-27 | 8:15 | 3.863
2006-08-27 | 8:30 | 3.863
2006-08-27 | 8:45 | 3.863
2006-08-27 | 9:00 | 3.863
2006-08-27 | 9:15 | 3.866
2006-08-27 | 9:30 | 3.863
2006-08-27 | 9:45 | 3.863
2006-08-27 | 10:00 | 3.866
2006-08-27 | 10:15 | 3.866
2006-08-27 | 10:30 | 3.863
2006-08-27 | 10:45 | 3.863
2006-08-27 | 11:00 | 3.863
2006-08-27 | 11:15 | 3.863
2006-08-27 | 11:30 | 3.863
2006-08-27 | 11:45 | 3.863
2006-08-27 | 12:00 | 3.866
2006-08-27 | 12:15 | 3.866
2006-08-27 | 12:30 | 3.866
2006-08-27 | 12:45 | 3.863
2006-08-27 | 13:00 | 3.866
2006-08-27 | 13:15 | 3.863
2006-08-27 | 13:30 | 4.201
2006-08-27 | 13:45 | 4.252
2006-08-27 | 14:00 | 4.256
2006-08-27 | 14:15 | 4.252
2006-08-27 | 14:30 | 4.252
2006-08-27 | 14:45 | 4.252
2006-08-27 | 15:00 | 4.252
2006-08-27 | 15:15 | 4.252
2006-08-27 | 15:30 | 4.252
2006-08-27 | 15:45 | 4.252
2006-08-27 | 16:00 | 4.252
2006-08-27 | 16:15 | 4.252
2006-08-27 | 16:30 | 4.252
2006-08-27 | 16:45 | 4.256
2006-08-27 | 17:00 | 4.252
2006-08-27 | 17:15 | 4.248
2006-08-27 | 17:30 | 4.252
2006-08-27 | 17:45 | 4.252
2006-08-27 | 18:00 | 4.252
2006-08-27 | 18:15 | 4.252
2006-08-27 | 18:30 | 4.252
2006-08-27 | 18:45 | 4.252
2006-08-27 | 19:00 | 4.252
2006-08-27 | 19:15 | 4.252
2006-08-27 | 19:30 | 4.252
2006-08-27 | 19:45 | 4.252
2006-08-27 | 20:00 | 4.252
2006-08-27 | 20:15 | 4.252
2006-08-27 | 20:30 | 4.252
2006-08-27 | 20:45 | 4.252
2006-08-27 | 21:00 | 4.252
2006-08-27 | 21:15 | 4.252
2006-08-27 | 21:30 | 4.252
2006-08-27 | 21:45 | 4.252
2006-08-27 | 22:00 | 4.252
2006-08-27 | 22:15 | 4.252
2006-08-27 | 22:30 | 4.252
2006-08-27 | 22:45 | 4.252
2006-08-27 | 23:00 | 4.252
2006-08-27 | 23:15 | 4.248
2006-08-27 | 23:30 | 4.248
2006-08-27 | 23:45 | 4.252
2006-08-28 | 0:00 | 4.252
2006-08-28 | 0:15 | 4.252
2006-08-28 | 0:30 | 4.252
2006-08-28 | 0:45 | 4.252
2006-08-28 | 1:00 | 4.252
2006-08-28 | 1:15 | 4.252
2006-08-28 | 1:30 | 4.252
2006-08-28 | 1:45 | 4.252
2006-08-28 | 2:00 | 4.252
2006-08-28 | 2:15 | 4.252
2006-08-28 | 2:30 | 4.252
2006-08-28 | 2:45 | 4.252
2006-08-28 | 3:00 | 4.252
2006-08-28 | 3:15 | 4.252
2006-08-28 | 3:30 | 4.248
2006-08-28 | 3:45 | 4.252
2006-08-28 | 4:00 | 4.252
2006-08-28 | 4:15 | 4.252
2006-08-28 | 4:30 | 4.252
2006-08-28 | 4:45 | 4.252
2006-08-28 | 5:00 | 4.252
2006-08-28 | 5:15 | 4.252
2006-08-28 | 5:30 | 4.252
2006-08-28 | 5:45 | 4.252
2006-08-28 | 6:00 | 4.252
2006-08-28 | 6:15 | 4.252
2006-08-28 | 6:30 | 4.248
2006-08-28 | 6:45 | 4.252
2006-08-28 | 7:00 | 4.252
2006-08-28 | 7:15 | 4.252
2006-08-28 | 7:30 | 4.252
2006-08-28 | 7:45 | 4.248
2006-08-28 | 8:00 | 4.252
2006-08-28 | 8:15 | 4.252
2006-08-28 | 8:30 | 4.252
2006-08-28 | 8:45 | 4.248
2006-08-28 | 9:00 | 4.248
2006-08-28 | 9:15 | 4.252
2006-08-28 | 9:30 | 4.252
2006-08-28 | 9:45 | 4.252
2006-08-28 | 10:00 | 4.252
2006-08-28 | 10:15 | 4.252
2006-08-28 | 10:30 | 4.252
2006-08-28 | 10:45 | 4.252
2006-08-28 | 11:00 | 4.252
2006-08-28 | 11:15 | 4.252
2006-08-28 | 11:30 | 4.252
2006-08-28 | 11:45 | 4.252
2006-08-28 | 12:00 | 4.252
2006-08-28 | 12:15 | 4.252
2006-08-28 | 12:30 | 4.252
2006-08-28 | 12:45 | 4.252
2006-08-28 | 13:00 | 4.252
2006-08-28 | 13:15 | 4.252
2006-08-28 | 13:30 | 4.252
2006-08-28 | 13:45 | 4.248
2006-08-28 | 14:00 | 4.252
2006-08-28 | 14:15 | 4.068
2006-08-28 | 14:30 | 4.054
2006-08-28 | 14:45 | 4.057
2006-08-28 | 15:00 | 4.054
2006-08-28 | 15:15 | 4.057
2006-08-28 | 15:30 | 4.054
2006-08-28 | 15:45 | 4.054
2006-08-28 | 16:00 | 4.054
2006-08-28 | 16:15 | 4.054
2006-08-28 | 16:30 | 4.057
2006-08-28 | 16:45 | 4.054
2006-08-28 | 17:00 | 4.054
2006-08-28 | 17:15 | 4.054
2006-08-28 | 17:30 | 4.054
2006-08-28 | 17:45 | 4.054
2006-08-28 | 18:00 | 4.054
2006-08-28 | 18:15 | 4.057
2006-08-28 | 18:30 | 4.054
2006-08-28 | 18:45 | 4.054
2006-08-28 | 19:00 | 4.054
2006-08-28 | 19:15 | 4.035
2006-08-28 | 19:30 | 4.032
2006-08-28 | 19:45 | 4.094
2006-08-28 | 20:00 | 4.094
2006-08-28 | 20:15 | 4.09
2006-08-28 | 20:30 | 4.094
2006-08-28 | 20:45 | 4.098
2006-08-28 | 21:00 | 4.094
2006-08-28 | 21:15 | 4.094
2006-08-28 | 21:30 | 4.098
2006-08-28 | 21:45 | 4.094
2006-08-28 | 22:00 | 4.094
2006-08-28 | 22:15 | 4.098
2006-08-28 | 22:30 | 4.098
2006-08-28 | 22:45 | 4.094
2006-08-28 | 23:00 | 4.098
2006-08-28 | 23:15 | 4.098
2006-08-28 | 23:30 | 4.05
2006-08-28 | 23:45 | 3.94
2006-08-29 | 0:00 | 3.944
2006-08-29 | 0:15 | 3.936
2006-08-29 | 0:30 | 3.94
2006-08-29 | 0:45 | 3.94
2006-08-29 | 1:00 | 3.936
2006-08-29 | 1:15 | 3.94
2006-08-29 | 1:30 | 3.94
2006-08-29 | 1:45 | 3.94
2006-08-29 | 2:00 | 3.94
2006-08-29 | 2:15 | 3.94
2006-08-29 | 2:30 | 3.936
2006-08-29 | 2:45 | 3.936
2006-08-29 | 3:00 | 3.94
2006-08-29 | 3:15 | 3.94
2006-08-29 | 3:30 | 3.936
2006-08-29 | 3:45 | 3.94
2006-08-29 | 4:00 | 3.936
2006-08-29 | 4:15 | 3.936
2006-08-29 | 4:30 | 3.94
2006-08-29 | 4:45 | 3.94
2006-08-29 | 5:00 | 3.936
2006-08-29 | 5:15 | 3.936
2006-08-29 | 5:30 | 3.936
2006-08-29 | 5:45 | 3.94
2006-08-29 | 6:00 | 3.94
2006-08-29 | 6:15 | 3.94
2006-08-29 | 6:30 | 3.94
2006-08-29 | 6:45 | 3.94
2006-08-29 | 7:00 | 3.936
2006-08-29 | 7:15 | 3.94
2006-08-29 | 7:30 | 3.94
2006-08-29 | 7:45 | 3.94
2006-08-29 | 8:00 | 3.936
2006-08-29 | 8:15 | 3.94
2006-08-29 | 8:30 | 3.94
2006-08-29 | 8:45 | 3.94
2006-08-29 | 9:00 | 3.94
2006-08-29 | 9:15 | 3.94
2006-08-29 | 9:30 | 3.94
2006-08-29 | 9:45 | 3.936
2006-08-29 | 10:00 | 3.94
2006-08-29 | 10:15 | 3.94
2006-08-29 | 10:30 | 3.94
2006-08-29 | 10:45 | 3.94
2006-08-29 | 11:00 | 3.936
2006-08-29 | 11:15 | 3.936
2006-08-29 | 11:30 | 3.94
2006-08-29 | 11:45 | 3.94
2006-08-29 | 12:00 | 3.94
2006-08-29 | 12:15 | 3.94
2006-08-29 | 12:30 | 3.94
2006-08-29 | 12:45 | 3.936
2006-08-29 | 13:00 | 3.94
2006-08-29 | 13:15 | 3.94
2006-08-29 | 13:30 | 3.94
2006-08-29 | 13:45 | 3.94
2006-08-29 | 14:00 | 3.944
2006-08-29 | 14:15 | 3.94
2006-08-29 | 14:30 | 3.94
2006-08-29 | 14:45 | 3.936
2006-08-29 | 15:00 | 3.94
2006-08-29 | 15:15 | 3.94
2006-08-29 | 15:30 | 3.94
2006-08-29 | 15:45 | 3.94
2006-08-29 | 16:00 | 3.94
2006-08-29 | 16:15 | 3.94
2006-08-29 | 16:30 | 3.94
2006-08-29 | 16:45 | 3.94
2006-08-29 | 17:00 | 3.94
2006-08-29 | 17:15 | 3.94
2006-08-29 | 17:30 | 3.94
2006-08-29 | 17:45 | 3.936
2006-08-29 | 18:00 | 3.936
2006-08-29 | 18:15 | 4.127
2006-08-29 | 18:30 | 4.248
2006-08-29 | 18:45 | 4.252
2006-08-29 | 19:00 | 4.252
2006-08-29 | 19:15 | 4.252
2006-08-29 | 19:30 | 4.252
2006-08-29 | 19:45 | 4.252
2006-08-29 | 20:00 | 4.252
2006-08-29 | 20:15 | 4.252
2006-08-29 | 20:30 | 4.248
2006-08-29 | 20:45 | 4.252
2006-08-29 | 21:00 | 4.252
2006-08-29 | 21:15 | 4.252
2006-08-29 | 21:30 | 4.252
2006-08-29 | 21:45 | 4.252
2006-08-29 | 22:00 | 4.252
2006-08-29 | 22:15 | 4.252
2006-08-29 | 22:30 | 4.252
2006-08-29 | 22:45 | 4.248
2006-08-29 | 23:00 | 4.252
2006-08-29 | 23:15 | 4.252
2006-08-29 | 23:30 | 4.248
2006-08-29 | 23:45 | 4.252
2006-08-30 | 0:00 | 4.252
2006-08-30 | 0:15 | 4.252
2006-08-30 | 0:30 | 4.252
2006-08-30 | 0:45 | 4.252
2006-08-30 | 1:00 | 4.252
2006-08-30 | 1:15 | 4.252
2006-08-30 | 1:30 | 4.252
2006-08-30 | 1:45 | 4.252
2006-08-30 | 2:00 | 4.252
2006-08-30 | 2:15 | 4.252
2006-08-30 | 2:30 | 4.252
2006-08-30 | 2:45 | 4.252
2006-08-30 | 3:00 | 4.252
2006-08-30 | 3:15 | 4.252
2006-08-30 | 3:30 | 4.252
2006-08-30 | 3:45 | 4.175
2006-08-30 | 4:00 | 4.175
2006-08-30 | 4:15 | 4.171
2006-08-30 | 4:30 | 4.171
2006-08-30 | 4:45 | 4.175
2006-08-30 | 5:00 | 4.175
2006-08-30 | 5:15 | 4.175
2006-08-30 | 5:30 | 4.175
2006-08-30 | 5:45 | 4.175
2006-08-30 | 6:00 | 4.175
2006-08-30 | 6:15 | 4.179
2006-08-30 | 6:30 | 4.175
2006-08-30 | 6:45 | 4.171
2006-08-30 | 7:00 | 4.175
2006-08-30 | 7:15 | 4.175
2006-08-30 | 7:30 | 4.175
2006-08-30 | 7:45 | 4.175
2006-08-30 | 8:00 | 4.175
2006-08-30 | 8:15 | 4.171
2006-08-30 | 8:30 | 4.175
2006-08-30 | 8:45 | 4.175
2006-08-30 | 9:00 | 4.175
2006-08-30 | 9:15 | 4.171
2006-08-30 | 9:30 | 4.017
2006-08-30 | 9:45 | 4.017
2006-08-30 | 10:00 | 4.017
2006-08-30 | 10:15 | 4.017
2006-08-30 | 10:30 | 4.017
2006-08-30 | 10:45 | 4.021
2006-08-30 | 11:00 | 4.017
2006-08-30 | 11:15 | 4.021
2006-08-30 | 11:30 | 4.017
2006-08-30 | 11:45 | 4.017
2006-08-30 | 12:00 | 4.017
2006-08-30 | 12:15 | 4.017
2006-08-30 | 12:30 | 4.017
2006-08-30 | 12:45 | 4.017
2006-08-30 | 13:00 | 4.017
2006-08-30 | 13:15 | 4.021
2006-08-30 | 13:30 | 4.021
2006-08-30 | 13:45 | 4.017
2006-08-30 | 14:00 | 4.017
2006-08-30 | 14:15 | 4.017
2006-08-30 | 14:30 | 4.017
2006-08-30 | 14:45 | 4.017
2006-08-30 | 15:00 | 4.017
2006-08-30 | 15:15 | 4.017
2006-08-30 | 15:30 | 4.017
2006-08-30 | 15:45 | 4.017
2006-08-30 | 16:00 | 4.013
2006-08-30 | 16:15 | 4.017
2006-08-30 | 16:30 | 4.017
2006-08-30 | 16:45 | 4.017
2006-08-30 | 17:00 | 4.017
2006-08-30 | 17:15 | 4.017
2006-08-30 | 17:30 | 4.017
2006-08-30 | 17:45 | 4.017
2006-08-30 | 18:00 | 4.054
2006-08-30 | 18:15 | 4.057
2006-08-30 | 18:30 | 4.054
2006-08-30 | 18:45 | 4.054
2006-08-30 | 19:00 | 4.054
2006-08-30 | 19:15 | 4.054
2006-08-30 | 19:30 | 4.054
2006-08-30 | 19:45 | 4.057
2006-08-30 | 20:00 | 4.054
2006-08-30 | 20:15 | 4.054
2006-08-30 | 20:30 | 4.054
2006-08-30 | 20:45 | 4.054
2006-08-30 | 21:00 | 4.054
2006-08-30 | 21:15 | 4.054
2006-08-30 | 21:30 | 4.054
2006-08-30 | 21:45 | 4.054
2006-08-30 | 22:00 | 4.054
2006-08-30 | 22:15 | 4.057
2006-08-30 | 22:30 | 4.054
2006-08-30 | 22:45 | 4.054
2006-08-30 | 23:00 | 4.054
2006-08-30 | 23:15 | 4.057
2006-08-30 | 23:30 | 4.054
2006-08-30 | 23:45 | 4.054
2006-08-31 | 0:00 | 4.057
2006-08-31 | 0:15 | 4.054
2006-08-31 | 0:30 | 4.054
2006-08-31 | 0:45 | 4.057
2006-08-31 | 1:00 | 4.054
2006-08-31 | 1:15 | 4.054
2006-08-31 | 1:30 | 4.054
2006-08-31 | 1:45 | 4.054
2006-08-31 | 2:00 | 4.057
2006-08-31 | 2:15 | 4.057
2006-08-31 | 2:30 | 4.054
2006-08-31 | 2:45 | 4.054
2006-08-31 | 3:00 | 4.054
2006-08-31 | 3:15 | 4.057
2006-08-31 | 3:30 | 4.054
2006-08-31 | 3:45 | 4.054
2006-08-31 | 4:00 | 4.054
2006-08-31 | 4:15 | 4.054
2006-08-31 | 4:30 | 4.05
2006-08-31 | 4:45 | 4.05
2006-08-31 | 5:00 | 4.054
2006-08-31 | 5:15 | 4.05
2006-08-31 | 5:30 | 4.054
2006-08-31 | 5:45 | 4.054
2006-08-31 | 6:00 | 4.054
2006-08-31 | 6:15 | 4.054
2006-08-31 | 6:30 | 4.054
2006-08-31 | 6:45 | 4.054
2006-08-31 | 7:00 | 4.054
2006-08-31 | 7:15 | 4.054
2006-08-31 | 7:30 | 4.054
2006-08-31 | 7:45 | 4.054
2006-08-31 | 8:00 | 4.054
2006-08-31 | 8:15 | 4.057
2006-08-31 | 8:30 | 4.057
2006-08-31 | 8:45 | 4.057
2006-08-31 | 9:00 | 4.054
2006-08-31 | 9:15 | 4.057
2006-08-31 | 9:30 | 4.057
2006-08-31 | 9:45 | 4.057
2006-08-31 | 10:00 | 4.057
2006-08-31 | 10:15 | 4.057
2006-08-31 | 10:30 | 4.057
2006-08-31 | 10:45 | 4.054
2006-08-31 | 11:00 | 4.054
2006-08-31 | 11:15 | 4.057
2006-08-31 | 11:30 | 4.054
2006-08-31 | 11:45 | 4.054
2006-08-31 | 12:00 | 4.054
2006-08-31 | 12:15 | 4.054
2006-08-31 | 12:30 | 4.054
2006-08-31 | 12:45 | 4.05
2006-08-31 | 13:00 | 3.944
2006-08-31 | 13:15 | 3.94
2006-08-31 | 13:30 | 3.936
2006-08-31 | 13:45 | 3.936
2006-08-31 | 14:00 | 3.936
2006-08-31 | 14:15 | 3.936
2006-08-31 | 14:30 | 3.936
2006-08-31 | 14:45 | 3.936
2006-08-31 | 15:00 | 3.936
2006-08-31 | 15:15 | 3.936
2006-08-31 | 15:30 | 3.936
2006-08-31 | 15:45 | 3.936
2006-08-31 | 16:00 | 3.933
2006-08-31 | 16:15 | 3.936
2006-08-31 | 16:30 | 3.936
2006-08-31 | 16:45 | 3.933
2006-08-31 | 17:00 | 3.936
2006-08-31 | 17:15 | 3.936
2006-08-31 | 17:30 | 3.933
2006-08-31 | 17:45 | 3.936
2006-08-31 | 18:00 | 3.936
2006-08-31 | 18:15 | 3.936
2006-08-31 | 18:30 | 3.936
2006-08-31 | 18:45 | 3.933
2006-08-31 | 19:00 | 3.933
2006-08-31 | 19:15 | 3.933
2006-08-31 | 19:30 | 3.936
2006-08-31 | 19:45 | 3.933
2006-08-31 | 20:00 | 3.936
2006-08-31 | 20:15 | 3.936
2006-08-31 | 20:30 | 3.936
2006-08-31 | 20:45 | 3.936
2006-08-31 | 21:00 | 3.936
2006-08-31 | 21:15 | 3.936
2006-08-31 | 21:30 | 3.936
2006-08-31 | 21:45 | 3.94
2006-08-31 | 22:00 | 3.936
2006-08-31 | 22:15 | 3.94
2006-08-31 | 22:30 | 3.94
2006-08-31 | 22:45 | 3.933
2006-08-31 | 23:00 | 3.936
2006-08-31 | 23:15 | 3.936
2006-08-31 | 23:30 | 3.936
2006-08-31 | 23:45 | 3.936
2006-09-01 | 0:00 | 3.936
2006-09-01 | 0:15 | 3.94
2006-09-01 | 0:30 | 3.94
2006-09-01 | 0:45 | 3.94
2006-09-01 | 1:00 | 3.94
2006-09-01 | 1:15 | 3.936
2006-09-01 | 1:30 | 3.94
2006-09-01 | 1:45 | 3.94
2006-09-01 | 2:00 | 3.94
2006-09-01 | 2:15 | 3.936
2006-09-01 | 2:30 | 3.94
2006-09-01 | 2:45 | 3.936
2006-09-01 | 3:00 | 3.94
2006-09-01 | 3:15 | 3.94
2006-09-01 | 3:30 | 3.94
2006-09-01 | 3:45 | 3.936
2006-09-01 | 4:00 | 3.936
2006-09-01 | 4:15 | 3.936
2006-09-01 | 4:30 | 3.936
2006-09-01 | 4:45 | 3.936
2006-09-01 | 5:00 | 3.94
2006-09-01 | 5:15 | 3.94
2006-09-01 | 5:30 | 3.936
2006-09-01 | 5:45 | 3.94
2006-09-01 | 6:00 | 3.936
2006-09-01 | 6:15 | 3.94
2006-09-01 | 6:30 | 3.936
2006-09-01 | 6:45 | 3.94
2006-09-01 | 7:00 | 3.936
2006-09-01 | 7:15 | 3.944
2006-09-01 | 7:30 | 3.94
2006-09-01 | 7:45 | 3.94
2006-09-01 | 8:00 | 3.94
2006-09-01 | 8:15 | 3.936
2006-09-01 | 8:30 | 3.94
2006-09-01 | 8:45 | 3.94
2006-09-01 | 9:00 | 3.94
2006-09-01 | 9:15 | 3.94
2006-09-01 | 9:30 | 3.944
2006-09-01 | 9:45 | 3.94
2006-09-01 | 10:00 | 3.94
2006-09-01 | 10:15 | 3.936
2006-09-01 | 10:30 | 3.94
2006-09-01 | 10:45 | 3.94
2006-09-01 | 11:00 | 3.94
2006-09-01 | 11:15 | 3.94
2006-09-01 | 11:30 | 3.94
2006-09-01 | 11:45 | 3.94
2006-09-01 | 12:00 | 3.94
2006-09-01 | 12:15 | 3.936
2006-09-01 | 12:30 | 3.94
2006-09-01 | 12:45 | 3.94
2006-09-01 | 13:00 | 4.024
2006-09-01 | 13:15 | 4.098
2006-09-01 | 13:30 | 4.098
2006-09-01 | 13:45 | 4.05
2006-09-01 | 14:00 | 3.94
2006-09-01 | 14:15 | 3.94
2006-09-01 | 14:30 | 3.94
2006-09-01 | 14:45 | 3.936
2006-09-01 | 15:00 | 3.94
2006-09-01 | 15:15 | 3.94
2006-09-01 | 15:30 | 3.936
2006-09-01 | 15:45 | 3.94
2006-09-01 | 16:00 | 3.94
2006-09-01 | 16:15 | 3.922
2006-09-01 | 16:30 | 3.9
2006-09-01 | 16:45 | 3.9
2006-09-01 | 17:00 | 3.9
2006-09-01 | 17:15 | 3.9
2006-09-01 | 17:30 | 3.9
2006-09-01 | 17:45 | 3.896
2006-09-01 | 18:00 | 3.9
2006-09-01 | 18:15 | 3.9
2006-09-01 | 18:30 | 3.9
2006-09-01 | 18:45 | 3.9
2006-09-01 | 19:00 | 3.9
2006-09-01 | 19:15 | 3.9
2006-09-01 | 19:30 | 3.9
2006-09-01 | 19:45 | 3.9
2006-09-01 | 20:00 | 3.9
2006-09-01 | 20:15 | 3.9
2006-09-01 | 20:30 | 3.9
2006-09-01 | 20:45 | 3.9
2006-09-01 | 21:00 | 3.9
2006-09-01 | 21:15 | 3.9
2006-09-01 | 21:30 | 3.9
2006-09-01 | 21:45 | 3.9
2006-09-01 | 22:00 | 3.9
2006-09-01 | 22:15 | 3.9
2006-09-01 | 22:30 | 3.9
2006-09-01 | 22:45 | 3.9
2006-09-01 | 23:00 | 3.9
2006-09-01 | 23:15 | 3.9
2006-09-01 | 23:30 | 3.9
2006-09-01 | 23:45 | 3.9
2006-09-02 | 0:00 | 3.9
2006-09-02 | 0:15 | 3.9
2006-09-02 | 0:30 | 3.9
2006-09-02 | 0:45 | 3.9
2006-09-02 | 1:00 | 3.9
2006-09-02 | 1:15 | 3.9
2006-09-02 | 1:30 | 3.9
2006-09-02 | 1:45 | 3.9
2006-09-02 | 2:00 | 3.9
2006-09-02 | 2:15 | 3.9
2006-09-02 | 2:30 | 3.9
2006-09-02 | 2:45 | 3.9
2006-09-02 | 3:00 | 3.9
2006-09-02 | 3:15 | 3.9
2006-09-02 | 3:30 | 3.9
2006-09-02 | 3:45 | 3.9
2006-09-02 | 4:00 | 3.9
2006-09-02 | 4:15 | 3.9
2006-09-02 | 4:30 | 3.184
2006-09-02 | 4:45 | 5.03
2006-09-02 | 5:00 | 2.901
2006-09-02 | 05:15:00-2.938
2006-09-02 | 05:30:00-1.902
2006-09-02 | 5:45 | 4.92
2006-09-02 | 6:00 | 4.92
2006-09-02 | 6:15 | 4.92
2006-09-02 | 6:30 | 4.92
2006-09-02 | 6:45 | 4.92
2006-09-02 | 7:00 | 4.92
2006-09-02 | 7:15 | 4.92
2006-09-02 | 7:30 | 4.92
2006-09-02 | 7:45 | 4.92
2006-09-02 | 8:00 | 4.92
2006-09-02 | 8:15 | 4.92
2006-09-02 | 8:30 | 4.92
2006-09-02 | 8:45 | 4.92
2006-09-02 | 9:00 | 4.92
2006-09-02 | 9:15 | 4.92
2006-09-02 | 9:30 | 4.924
2006-09-02 | 9:45 | 4.917
2006-09-02 | 10:00 | 4.917
2006-09-02 | 10:15 | 4.92
2006-09-02 | 10:30 | 4.957
2006-09-02 | 10:45 | 5.192
2006-09-02 | 11:00 | 5.192
2006-09-02 | 11:15 | 5.192
2006-09-02 | 11:30 | 5.192
2006-09-02 | 11:45 | 5.192
2006-09-02 | 12:00 | 5.192
2006-09-02 | 12:15 | 5.192
2006-09-02 | 12:30 | 5.192
2006-09-02 | 12:45 | 5.489
2006-09-02 | 13:00 | 5.934
2006-09-02 | 13:15 | 5.934
2006-09-02 | 13:30 | 5.934
2006-09-02 | 13:45 | 5.934
2006-09-02 | 14:00 | 5.937
2006-09-02 | 14:15 | 5.934
2006-09-02 | 14:30 | 6.686
2006-09-02 | 14:45 | 6.874
2006-09-02 | 15:00 | 6.874
2006-09-02 | 15:15 | 6.874
2006-09-02 | 15:30 | 6.874
2006-09-02 | 15:45 | 6.874
2006-09-02 | 16:00 | 6.874
2006-09-02 | 16:15 | 6.87
2006-09-02 | 16:30 | 6.874
2006-09-02 | 16:45 | 6.874
2006-09-02 | 17:00 | 6.874
2006-09-02 | 17:15 | 6.925
2006-09-02 | 17:30 | 7.068
2006-09-02 | 17:45 | 7.068
2006-09-02 | 18:00 | 7.068
2006-09-02 | 18:15 | 7.068
2006-09-02 | 18:30 | 7.068
2006-09-02 | 18:45 | 7.068
2006-09-02 | 19:00 | 7.065
2006-09-02 | 19:15 | 7.068
2006-09-02 | 19:30 | 7.065
2006-09-02 | 19:45 | 7.068
2006-09-02 | 20:00 | 7.065
2006-09-02 | 20:15 | 7.068
2006-09-02 | 20:30 | 7.068
2006-09-02 | 20:45 | 7.068
2006-09-02 | 21:00 | 7.072
2006-09-02 | 21:15 | 7.068
2006-09-02 | 21:30 | 7.068
2006-09-02 | 21:45 | 7.068
2006-09-02 | 22:00 | 7.068
2006-09-02 | 22:15 | 7.065
2006-09-02 | 22:30 | 7.065
2006-09-02 | 22:45 | 7.068
2006-09-02 | 23:00 | 7.065
2006-09-02 | 23:15 | 7.068
2006-09-02 | 23:30 | 7.065
2006-09-02 | 23:45 | 7.068
2006-09-03 | 0:00 | 7.068
2006-09-03 | 0:15 | 7.068
2006-09-03 | 0:30 | 7.068
2006-09-03 | 0:45 | 7.065
2006-09-03 | 1:00 | 6.76
2006-09-03 | 1:15 | 5.541
2006-09-03 | 1:30 | 5.541
2006-09-03 | 1:45 | 5.541
2006-09-03 | 2:00 | 5.541
2006-09-03 | 2:15 | 5.541
2006-09-03 | 2:30 | 5.541
2006-09-03 | 2:45 | 5.545
2006-09-03 | 3:00 | 5.545
2006-09-03 | 3:15 | 5.541
2006-09-03 | 3:30 | 5.545
2006-09-03 | 3:45 | 5.541
2006-09-03 | 4:00 | 5.541
2006-09-03 | 4:15 | 5.541
2006-09-03 | 4:30 | 5.537
2006-09-03 | 4:45 | 5.541
2006-09-03 | 5:00 | 5.541
2006-09-03 | 5:15 | 5.541
2006-09-03 | 5:30 | 5.545
2006-09-03 | 5:45 | 5.541
2006-09-03 | 6:00 | 5.541
2006-09-03 | 6:15 | 5.541
2006-09-03 | 6:30 | 5.537
2006-09-03 | 6:45 | 5.541
2006-09-03 | 7:00 | 5.541
2006-09-03 | 7:15 | 5.541
2006-09-03 | 7:30 | 5.541
2006-09-03 | 7:45 | 5.541
2006-09-03 | 8:00 | 5.537
2006-09-03 | 8:15 | 5.541
2006-09-03 | 8:30 | 5.541
2006-09-03 | 8:45 | 5.541
2006-09-03 | 9:00 | 5.545
2006-09-03 | 9:15 | 5.545
2006-09-03 | 9:30 | 5.545
2006-09-03 | 9:45 | 5.541
2006-09-03 | 10:00 | 5.545
2006-09-03 | 10:15 | 5.541
2006-09-03 | 10:30 | 5.541
2006-09-03 | 10:45 | 5.541
2006-09-03 | 11:00 | 5.541
2006-09-03 | 11:15 | 5.541
2006-09-03 | 11:30 | 5.541
2006-09-03 | 11:45 | 5.545
2006-09-03 | 12:00 | 5.541
2006-09-03 | 12:15 | 5.541
2006-09-03 | 12:30 | 5.541
2006-09-03 | 12:45 | 5.541
2006-09-03 | 13:00 | 5.482
2006-09-03 | 13:15 | 4.682
2006-09-03 | 13:30 | 4.682
2006-09-03 | 13:45 | 4.682
2006-09-03 | 14:00 | 4.564
2006-09-03 | 14:15 | 4.483
2006-09-03 | 14:30 | 4.483
2006-09-03 | 14:45 | 4.48
2006-09-03 | 15:00 | 4.483
2006-09-03 | 15:15 | 4.483
2006-09-03 | 15:30 | 4.483
2006-09-03 | 15:45 | 4.483
2006-09-03 | 16:00 | 4.48
2006-09-03 | 16:15 | 4.48
2006-09-03 | 16:30 | 4.48
2006-09-03 | 16:45 | 4.48
2006-09-03 | 17:00 | 4.48
2006-09-03 | 17:15 | 4.483
2006-09-03 | 17:30 | 4.483
2006-09-03 | 17:45 | 4.48
2006-09-03 | 18:00 | 4.483
2006-09-03 | 18:15 | 4.483
2006-09-03 | 18:30 | 4.483
2006-09-03 | 18:45 | 4.403
2006-09-03 | 19:00 | 4.406
2006-09-03 | 19:15 | 4.403
2006-09-03 | 19:30 | 4.406
2006-09-03 | 19:45 | 4.403
2006-09-03 | 20:00 | 4.403
2006-09-03 | 20:15 | 4.403
2006-09-03 | 20:30 | 4.403
2006-09-03 | 20:45 | 4.403
2006-09-03 | 21:00 | 4.406
2006-09-03 | 21:15 | 4.403
2006-09-03 | 21:30 | 4.406
2006-09-03 | 21:45 | 4.406
2006-09-03 | 22:00 | 4.406
2006-09-03 | 22:15 | 4.406
2006-09-03 | 22:30 | 4.406
2006-09-03 | 22:45 | 4.406
2006-09-03 | 23:00 | 4.403
2006-09-03 | 23:15 | 4.406
2006-09-03 | 23:30 | 4.406
2006-09-03 | 23:45 | 4.403
2006-09-04 | 0:00 | 4.406
2006-09-04 | 0:15 | 4.406
2006-09-04 | 0:30 | 4.406
2006-09-04 | 0:45 | 4.406
2006-09-04 | 1:00 | 4.406
2006-09-04 | 1:15 | 4.406
2006-09-04 | 1:30 | 4.406
2006-09-04 | 1:45 | 4.406
2006-09-04 | 2:00 | 4.406
2006-09-04 | 2:15 | 4.406
2006-09-04 | 2:30 | 4.406
2006-09-04 | 2:45 | 4.406
2006-09-04 | 3:00 | 4.406
2006-09-04 | 3:15 | 4.406
2006-09-04 | 3:30 | 4.406
2006-09-04 | 3:45 | 4.406
2006-09-04 | 4:00 | 4.403
2006-09-04 | 4:15 | 4.403
2006-09-04 | 4:30 | 4.406
2006-09-04 | 4:45 | 4.406
2006-09-04 | 5:00 | 4.406
2006-09-04 | 5:15 | 4.406
2006-09-04 | 5:30 | 4.406
2006-09-04 | 5:45 | 4.406
2006-09-04 | 6:00 | 4.406
2006-09-04 | 6:15 | 4.403
2006-09-04 | 6:30 | 4.406
2006-09-04 | 6:45 | 4.406
2006-09-04 | 7:00 | 4.406
2006-09-04 | 7:15 | 4.406
2006-09-04 | 7:30 | 4.406
2006-09-04 | 7:45 | 4.406
2006-09-04 | 8:00 | 4.41
2006-09-04 | 8:15 | 4.403
2006-09-04 | 8:30 | 4.406
2006-09-04 | 8:45 | 4.406
2006-09-04 | 9:00 | 4.406
2006-09-04 | 9:15 | 4.406
2006-09-04 | 9:30 | 4.406
2006-09-04 | 9:45 | 4.406
2006-09-04 | 10:00 | 4.406
2006-09-04 | 10:15 | 4.406
2006-09-04 | 10:30 | 4.406
2006-09-04 | 10:45 | 4.406
2006-09-04 | 11:00 | 4.406
2006-09-04 | 11:15 | 4.406
2006-09-04 | 11:30 | 4.406
2006-09-04 | 11:45 | 4.37
2006-09-04 | 12:00 | 4.131
2006-09-04 | 12:15 | 4.131
2006-09-04 | 12:30 | 4.168
2006-09-04 | 12:45 | 4.208
2006-09-04 | 13:00 | 4.208
2006-09-04 | 13:15 | 4.208
2006-09-04 | 13:30 | 4.208
2006-09-04 | 13:45 | 4.208
2006-09-04 | 14:00 | 4.208
2006-09-04 | 14:15 | 4.168
2006-09-04 | 14:30 | 4.046
2006-09-04 | 14:45 | 4.046
2006-09-04 | 15:00 | 4.05
2006-09-04 | 15:15 | 4.046
2006-09-04 | 15:30 | 4.046
2006-09-04 | 15:45 | 4.046
2006-09-04 | 16:00 | 4.046
2006-09-04 | 16:15 | 4.046
2006-09-04 | 16:30 | 4.043
2006-09-04 | 16:45 | 4.046
2006-09-04 | 17:00 | 4.046
2006-09-04 | 17:15 | 4.046
2006-09-04 | 17:30 | 4.043
2006-09-04 | 17:45 | 4.046
2006-09-04 | 18:00 | 4.046
2006-09-04 | 18:15 | 4.05
2006-09-04 | 18:30 | 4.046
2006-09-04 | 18:45 | 4.046
2006-09-04 | 19:00 | 4.046
2006-09-04 | 19:15 | 4.046
2006-09-04 | 19:30 | 3.863
2006-09-04 | 19:45 | 3.852
2006-09-04 | 20:00 | 3.855
2006-09-04 | 20:15 | 3.852
2006-09-04 | 20:30 | 3.855
2006-09-04 | 20:45 | 3.855
2006-09-04 | 21:00 | 3.852
2006-09-04 | 21:15 | 3.855
2006-09-04 | 21:30 | 3.855
2006-09-04 | 21:45 | 3.855
2006-09-04 | 22:00 | 3.859
2006-09-04 | 22:15 | 3.855
2006-09-04 | 22:30 | 3.855
2006-09-04 | 22:45 | 3.855
2006-09-04 | 23:00 | 3.859
2006-09-04 | 23:15 | 3.855
2006-09-04 | 23:30 | 3.859
2006-09-04 | 23:45 | 3.855
2006-09-05 | 0:00 | 3.855
2006-09-05 | 0:15 | 3.855
2006-09-05 | 0:30 | 3.859
2006-09-05 | 0:45 | 3.855
2006-09-05 | 1:00 | 3.859
2006-09-05 | 1:15 | 3.859
2006-09-05 | 1:30 | 3.855
2006-09-05 | 1:45 | 3.859
2006-09-05 | 2:00 | 3.859
2006-09-05 | 2:15 | 3.859
2006-09-05 | 2:30 | 3.859
2006-09-05 | 2:45 | 3.859
2006-09-05 | 3:00 | 3.859
2006-09-05 | 3:15 | 3.859
2006-09-05 | 3:30 | 3.855
2006-09-05 | 3:45 | 3.859
2006-09-05 | 4:00 | 3.859
2006-09-05 | 4:15 | 3.859
2006-09-05 | 4:30 | 3.859
2006-09-05 | 4:45 | 3.859
2006-09-05 | 5:00 | 3.859
2006-09-05 | 5:15 | 3.859
2006-09-05 | 5:30 | 3.859
2006-09-05 | 5:45 | 3.859
2006-09-05 | 6:00 | 3.855
2006-09-05 | 6:15 | 3.863
2006-09-05 | 6:30 | 3.863
2006-09-05 | 6:45 | 3.859
2006-09-05 | 7:00 | 3.859
2006-09-05 | 7:15 | 3.859
2006-09-05 | 7:30 | 3.859
2006-09-05 | 7:45 | 3.859
2006-09-05 | 8:00 | 3.859
2006-09-05 | 8:15 | 3.863
2006-09-05 | 8:30 | 3.863
2006-09-05 | 8:45 | 3.855
2006-09-05 | 9:00 | 3.859
2006-09-05 | 9:15 | 3.859
2006-09-05 | 9:30 | 3.863
2006-09-05 | 9:45 | 3.863
2006-09-05 | 10:00 | 3.859
2006-09-05 | 10:15 | 3.859
2006-09-05 | 10:30 | 3.859
2006-09-05 | 10:45 | 3.859
2006-09-05 | 11:00 | 3.859
2006-09-05 | 11:15 | 3.859
2006-09-05 | 11:30 | 3.947
2006-09-05 | 11:45 | 3.977
2006-09-05 | 12:00 | 3.977
2006-09-05 | 12:15 | 3.977
2006-09-05 | 12:30 | 3.977
2006-09-05 | 12:45 | 3.98
2006-09-05 | 13:00 | 3.977
2006-09-05 | 13:15 | 3.977
2006-09-05 | 13:30 | 3.977
2006-09-05 | 13:45 | 3.914
2006-09-05 | 14:00 | 3.855
2006-09-05 | 14:15 | 3.855
2006-09-05 | 14:30 | 3.859
2006-09-05 | 14:45 | 3.859
2006-09-05 | 15:00 | 3.855
2006-09-05 | 15:15 | 3.859
2006-09-05 | 15:30 | 3.859
2006-09-05 | 15:45 | 3.855
2006-09-05 | 16:00 | 3.859
2006-09-05 | 16:15 | 3.859
2006-09-05 | 16:30 | 3.859
2006-09-05 | 16:45 | 3.855
2006-09-05 | 17:00 | 3.859
2006-09-05 | 17:15 | 3.855
2006-09-05 | 17:30 | 3.859
2006-09-05 | 17:45 | 3.855
2006-09-05 | 18:00 | 3.859
2006-09-05 | 18:15 | 3.859
2006-09-05 | 18:30 | 3.859
2006-09-05 | 18:45 | 3.859
2006-09-05 | 19:00 | 3.859
2006-09-05 | 19:15 | 3.859
2006-09-05 | 19:30 | 3.859
2006-09-05 | 19:45 | 3.859
2006-09-05 | 20:00 | 3.855
2006-09-05 | 20:15 | 3.859
2006-09-05 | 20:30 | 3.859
2006-09-05 | 20:45 | 3.859
2006-09-05 | 21:00 | 3.863
2006-09-05 | 21:15 | 4.043
2006-09-05 | 21:30 | 4.131
2006-09-05 | 21:45 | 4.131
2006-09-05 | 22:00 | 4.131
2006-09-05 | 22:15 | 4.131
2006-09-05 | 22:30 | 4.131
2006-09-05 | 22:45 | 4.131
2006-09-05 | 23:00 | 4.131
2006-09-05 | 23:15 | 4.131
2006-09-05 | 23:30 | 4.135
2006-09-05 | 23:45 | 4.131
2006-09-06 | 0:00 | 4.135
2006-09-06 | 0:15 | 4.135
2006-09-06 | 0:30 | 4.135
2006-09-06 | 0:45 | 4.135
2006-09-06 | 1:00 | 4.131
2006-09-06 | 1:15 | 4.135
2006-09-06 | 1:30 | 4.131
2006-09-06 | 1:45 | 4.131
2006-09-06 | 2:00 | 4.135
2006-09-06 | 2:15 | 4.135
2006-09-06 | 2:30 | 4.131
2006-09-06 | 2:45 | 4.131
2006-09-06 | 3:00 | 4.131
2006-09-06 | 3:15 | 4.135
2006-09-06 | 3:30 | 4.131
2006-09-06 | 3:45 | 4.131
2006-09-06 | 4:00 | 4.135
2006-09-06 | 4:15 | 4.131
2006-09-06 | 4:30 | 4.131
2006-09-06 | 4:45 | 4.135
2006-09-06 | 5:00 | 4.131
2006-09-06 | 5:15 | 4.135
2006-09-06 | 5:30 | 4.131
2006-09-06 | 5:45 | 4.131
2006-09-06 | 6:00 | 4.131
2006-09-06 | 6:15 | 4.131
2006-09-06 | 6:30 | 4.131
2006-09-06 | 6:45 | 4.135
2006-09-06 | 7:00 | 4.135
2006-09-06 | 7:15 | 4.135
2006-09-06 | 7:30 | 4.131
2006-09-06 | 7:45 | 4.131
2006-09-06 | 8:00 | 4.131
2006-09-06 | 8:15 | 4.131
2006-09-06 | 8:30 | 4.135
2006-09-06 | 8:45 | 4.131
2006-09-06 | 9:00 | 4.135
2006-09-06 | 9:15 | 4.135
2006-09-06 | 9:30 | 4.135
2006-09-06 | 9:45 | 4.135
2006-09-06 | 10:00 | 4.135
2006-09-06 | 10:15 | 4.131
2006-09-06 | 10:30 | 4.135
2006-09-06 | 10:45 | 4.131
2006-09-06 | 11:00 | 4.131
2006-09-06 | 11:15 | 4.131
2006-09-06 | 11:30 | 4.135
2006-09-06 | 11:45 | 4.131
2006-09-06 | 12:00 | 4.131
2006-09-06 | 12:15 | 4.131
2006-09-06 | 12:30 | 4.131
2006-09-06 | 12:45 | 4.131
2006-09-06 | 13:00 | 4.127
2006-09-06 | 13:15 | 4.131
2006-09-06 | 13:30 | 4.131
2006-09-06 | 13:45 | 4.131
2006-09-06 | 14:00 | 4.131
2006-09-06 | 14:15 | 3.929
2006-09-06 | 14:30 | 3.859
2006-09-06 | 14:45 | 3.855
2006-09-06 | 15:00 | 3.859
2006-09-06 | 15:15 | 4.013
2006-09-06 | 15:30 | 4.09
2006-09-06 | 15:45 | 4.087
2006-09-06 | 16:00 | 4.09
2006-09-06 | 16:15 | 4.09
2006-09-06 | 16:30 | 4.09
2006-09-06 | 16:45 | 4.09
2006-09-06 | 17:00 | 4.09
2006-09-06 | 17:15 | 4.09
2006-09-06 | 17:30 | 4.087
2006-09-06 | 17:45 | 3.933
2006-09-06 | 18:00 | 3.892
2006-09-06 | 18:15 | 3.892
2006-09-06 | 18:30 | 3.892
2006-09-06 | 18:45 | 3.892
2006-09-06 | 19:00 | 3.896
2006-09-06 | 19:15 | 3.892
2006-09-06 | 19:30 | 3.896
2006-09-06 | 19:45 | 3.896
2006-09-06 | 20:00 | 3.892
2006-09-06 | 20:15 | 3.896
2006-09-06 | 20:30 | 3.892
2006-09-06 | 20:45 | 3.896
2006-09-06 | 21:00 | 3.892
2006-09-06 | 21:15 | 3.885
2006-09-06 | 21:30 | 3.855
2006-09-06 | 21:45 | 3.859
2006-09-06 | 22:00 | 3.855
2006-09-06 | 22:15 | 3.859
2006-09-06 | 22:30 | 3.859
2006-09-06 | 22:45 | 3.859
2006-09-06 | 23:00 | 3.855
2006-09-06 | 23:15 | 3.859
2006-09-06 | 23:30 | 3.859
2006-09-06 | 23:45 | 3.859
2006-09-07 | 0:00 | 3.855
2006-09-07 | 0:15 | 3.859
2006-09-07 | 0:30 | 3.859
2006-09-07 | 0:45 | 3.855
2006-09-07 | 1:00 | 3.859
2006-09-07 | 1:15 | 3.855
2006-09-07 | 1:30 | 3.859
2006-09-07 | 1:45 | 3.855
2006-09-07 | 2:00 | 3.863
2006-09-07 | 2:15 | 3.863
2006-09-07 | 2:30 | 3.859
2006-09-07 | 2:45 | 3.859
2006-09-07 | 3:00 | 3.859
2006-09-07 | 3:15 | 3.859
2006-09-07 | 3:30 | 3.859
2006-09-07 | 3:45 | 3.826
2006-09-07 | 4:00 | 3.742
2006-09-07 | 4:15 | 3.745
2006-09-07 | 4:30 | 3.738
2006-09-07 | 4:45 | 3.742
2006-09-07 | 5:00 | 3.742
2006-09-07 | 5:15 | 3.742
2006-09-07 | 5:30 | 3.742
2006-09-07 | 5:45 | 3.745
2006-09-07 | 6:00 | 3.745
2006-09-07 | 6:15 | 3.742
2006-09-07 | 6:30 | 3.742
2006-09-07 | 6:45 | 3.742
2006-09-07 | 7:00 | 3.745
2006-09-07 | 7:15 | 3.742
2006-09-07 | 7:30 | 3.742
2006-09-07 | 7:45 | 3.742
2006-09-07 | 8:00 | 3.742
2006-09-07 | 8:15 | 3.701
2006-09-07 | 8:30 | 3.624
2006-09-07 | 8:45 | 3.628
2006-09-07 | 9:00 | 3.628
2006-09-07 | 9:15 | 3.628
2006-09-07 | 9:30 | 3.628
2006-09-07 | 9:45 | 3.628
2006-09-07 | 10:00 | 3.628
2006-09-07 | 10:15 | 3.624
2006-09-07 | 10:30 | 3.624
2006-09-07 | 10:45 | 3.624
2006-09-07 | 11:00 | 3.628
2006-09-07 | 11:15 | 3.624
2006-09-07 | 11:30 | 3.624
2006-09-07 | 11:45 | 3.624
2006-09-07 | 12:00 | 3.624
2006-09-07 | 12:15 | 3.624
2006-09-07 | 12:30 | 3.628
2006-09-07 | 12:45 | 3.62
2006-09-07 | 13:00 | 3.62
2006-09-07 | 13:15 | 3.62
2006-09-07 | 13:30 | 3.62
2006-09-07 | 13:45 | 3.617
2006-09-07 | 14:00 | 3.782
2006-09-07 | 14:15 | 3.771
2006-09-07 | 14:30 | 3.771
2006-09-07 | 14:45 | 3.771
2006-09-07 | 15:00 | 3.771
2006-09-07 | 15:15 | 3.775
2006-09-07 | 15:30 | 3.775
2006-09-07 | 15:45 | 3.771
2006-09-07 | 16:00 | 3.925
2006-09-07 | 16:15 | 3.929
2006-09-07 | 16:30 | 3.863
2006-09-07 | 16:45 | 3.771
2006-09-07 | 17:00 | 3.771
2006-09-07 | 17:15 | 3.771
2006-09-07 | 17:30 | 3.771
2006-09-07 | 17:45 | 3.771
2006-09-07 | 18:00 | 3.771
2006-09-07 | 18:15 | 3.771
2006-09-07 | 18:30 | 3.771
2006-09-07 | 18:45 | 3.775
2006-09-07 | 19:00 | 3.771
2006-09-07 | 19:15 | 3.775
2006-09-07 | 19:30 | 3.771
2006-09-07 | 19:45 | 3.775
2006-09-07 | 20:00 | 3.775
2006-09-07 | 20:15 | 3.775
2006-09-07 | 20:30 | 3.775
2006-09-07 | 20:45 | 3.771
2006-09-07 | 21:00 | 3.775
2006-09-07 | 21:15 | 3.775
2006-09-07 | 21:30 | 3.775
2006-09-07 | 21:45 | 3.775
2006-09-07 | 22:00 | 3.808
2006-09-07 | 22:15 | 3.892
2006-09-07 | 22:30 | 3.892
2006-09-07 | 22:45 | 3.892
2006-09-07 | 23:00 | 3.892
2006-09-07 | 23:15 | 3.892
2006-09-07 | 23:30 | 3.892
2006-09-07 | 23:45 | 3.896
2006-09-08 | 0:00 | 3.892
2006-09-08 | 0:15 | 3.896
2006-09-08 | 0:30 | 3.896
2006-09-08 | 0:45 | 3.896
2006-09-08 | 1:00 | 3.896
2006-09-08 | 1:15 | 3.896
2006-09-08 | 1:30 | 3.844
2006-09-08 | 1:45 | 3.738
2006-09-08 | 2:00 | 3.742
2006-09-08 | 2:15 | 3.738
2006-09-08 | 2:30 | 3.742
2006-09-08 | 2:45 | 3.738
2006-09-08 | 3:00 | 3.738
2006-09-08 | 3:15 | 3.738
2006-09-08 | 3:30 | 3.742
2006-09-08 | 3:45 | 3.738
2006-09-08 | 4:00 | 3.742
2006-09-08 | 4:15 | 3.738
2006-09-08 | 4:30 | 3.738
2006-09-08 | 4:45 | 3.738
2006-09-08 | 5:00 | 3.742
2006-09-08 | 5:15 | 3.738
2006-09-08 | 5:30 | 3.742
2006-09-08 | 5:45 | 3.738
2006-09-08 | 6:00 | 3.742
2006-09-08 | 6:15 | 3.738
2006-09-08 | 6:30 | 3.742
2006-09-08 | 6:45 | 3.738
2006-09-08 | 7:00 | 3.738
2006-09-08 | 7:15 | 3.742
2006-09-08 | 7:30 | 3.738
2006-09-08 | 7:45 | 3.738
2006-09-08 | 8:00 | 3.742
2006-09-08 | 8:15 | 3.738
2006-09-08 | 8:30 | 3.775
2006-09-08 | 8:45 | 3.859
2006-09-08 | 9:00 | 3.859
2006-09-08 | 9:15 | 3.859
2006-09-08 | 9:30 | 3.859
2006-09-08 | 9:45 | 3.855
2006-09-08 | 10:00 | 3.859
2006-09-08 | 10:15 | 3.859
2006-09-08 | 10:30 | 3.859
2006-09-08 | 10:45 | 3.859
2006-09-08 | 11:00 | 3.859
2006-09-08 | 11:15 | 3.855
2006-09-08 | 11:30 | 3.859
2006-09-08 | 11:45 | 3.859
2006-09-08 | 12:00 | 3.855
2006-09-08 | 12:15 | 3.859
2006-09-08 | 12:30 | 3.855
2006-09-08 | 12:45 | 3.859
2006-09-08 | 13:00 | 3.855
2006-09-08 | 13:15 | 3.855
2006-09-08 | 13:30 | 3.852
2006-09-08 | 13:45 | 3.855
2006-09-08 | 14:00 | 3.852
2006-09-08 | 14:15 | 3.852
2006-09-08 | 14:30 | 3.852
2006-09-08 | 14:45 | 3.852
2006-09-08 | 15:00 | 3.852
2006-09-08 | 15:15 | 3.852
2006-09-08 | 15:30 | 3.852
2006-09-08 | 15:45 | 3.852
2006-09-08 | 16:00 | 3.848
2006-09-08 | 16:15 | 3.848
2006-09-08 | 16:30 | 3.848
2006-09-08 | 16:45 | 3.848
2006-09-08 | 17:00 | 3.848
2006-09-08 | 17:15 | 3.848
2006-09-08 | 17:30 | 3.848
2006-09-08 | 17:45 | 3.848
2006-09-08 | 18:00 | 3.848
2006-09-08 | 18:15 | 3.848
2006-09-08 | 18:30 | 3.848
2006-09-08 | 18:45 | 3.848
2006-09-08 | 19:00 | 3.797
2006-09-08 | 19:15 | 3.654
2006-09-08 | 19:30 | 3.654
2006-09-08 | 19:45 | 3.654
2006-09-08 | 20:00 | 3.657
2006-09-08 | 20:15 | 3.657
2006-09-08 | 20:30 | 3.657
2006-09-08 | 20:45 | 3.657
2006-09-08 | 21:00 | 3.657
2006-09-08 | 21:15 | 3.657
2006-09-08 | 21:30 | 3.657
2006-09-08 | 21:45 | 3.657
2006-09-08 | 22:00 | 3.657
2006-09-08 | 22:15 | 3.657
2006-09-08 | 22:30 | 3.661
2006-09-08 | 22:45 | 3.628
2006-09-08 | 23:00 | 3.617
2006-09-08 | 23:15 | 3.617
2006-09-08 | 23:30 | 3.62
2006-09-08 | 23:45 | 3.624
2006-09-09 | 0:00 | 3.624
2006-09-09 | 0:15 | 3.62
2006-09-09 | 0:30 | 3.62
2006-09-09 | 0:45 | 3.624
2006-09-09 | 1:00 | 3.62
2006-09-09 | 1:15 | 3.62
2006-09-09 | 1:30 | 3.624
2006-09-09 | 1:45 | 3.624
2006-09-09 | 2:00 | 3.62
2006-09-09 | 2:15 | 3.62
2006-09-09 | 2:30 | 3.62
2006-09-09 | 2:45 | 3.624
2006-09-09 | 3:00 | 3.617
2006-09-09 | 3:15 | 3.62
2006-09-09 | 3:30 | 3.624
2006-09-09 | 3:45 | 3.62
2006-09-09 | 4:00 | 3.624
2006-09-09 | 4:15 | 3.62
2006-09-09 | 4:30 | 3.62
2006-09-09 | 4:45 | 3.62
2006-09-09 | 5:00 | 3.624
2006-09-09 | 5:15 | 3.62
2006-09-09 | 5:30 | 3.624
2006-09-09 | 5:45 | 3.624
2006-09-09 | 6:00 | 3.624
2006-09-09 | 6:15 | 3.628
2006-09-09 | 6:30 | 3.624
2006-09-09 | 6:45 | 3.624
2006-09-09 | 7:00 | 3.624
2006-09-09 | 7:15 | 3.624
2006-09-09 | 7:30 | 3.62
2006-09-09 | 7:45 | 3.624
2006-09-09 | 8:00 | 3.624
2006-09-09 | 8:15 | 3.62
2006-09-09 | 8:30 | 3.624
2006-09-09 | 8:45 | 3.628
2006-09-09 | 9:00 | 3.624
2006-09-09 | 9:15 | 3.624
2006-09-09 | 9:30 | 3.624
2006-09-09 | 9:45 | 3.778
2006-09-09 | 10:00 | 3.782
2006-09-09 | 10:15 | 3.778
2006-09-09 | 10:30 | 3.782
2006-09-09 | 10:45 | 3.778
2006-09-09 | 11:00 | 3.778
2006-09-09 | 11:15 | 3.782
2006-09-09 | 11:30 | 3.778
2006-09-09 | 11:45 | 3.782
2006-09-09 | 12:00 | 3.782
2006-09-09 | 12:15 | 3.778
2006-09-09 | 12:30 | 3.778
2006-09-09 | 12:45 | 3.778
2006-09-09 | 13:00 | 3.775
2006-09-09 | 13:15 | 3.778
2006-09-09 | 13:30 | 3.775
2006-09-09 | 13:45 | 3.771
2006-09-09 | 14:00 | 3.771
2006-09-09 | 14:15 | 3.775
2006-09-09 | 14:30 | 3.771
2006-09-09 | 14:45 | 3.771
2006-09-09 | 15:00 | 3.771
2006-09-09 | 15:15 | 3.767
2006-09-09 | 15:30 | 3.771