## 15-min Data
Lehigh Streamflow Data from Weisman weir |  |  |  |  | Barologger data |  |  | Edit first record to conform (in raw data it is the last period of the previous month)
Date | End_EDT | mS (NA) | Stage (cm) | Tw (C) | Equiv level (cm) | Tair (C) | offset, cm | adjust h (in.) | Q(ft^3/s) | Q(l/s) | Day | Day_time |  | flow eqn
[14 empty] | hl | 8 | offset (in.) | 2.93 "? Cm? 2Dec06, 3:30pm
2006-12-02 | 15:15 | 0 | 23.2 | 15.32 | 92.7 | 23.82 | 2.9 | 7.9921 | 1.0273 | 29.091 | 2 | 2.6354 |  | a1 | 0.008867 | Based on field measurements of water height and recorded height
2006-12-02 | 15:30 | 0 | 19.9 | 8.65 | 93.6 | 15.03 | 2.9 | 6.6929 | 0.68477 | 19.3905 | 2 | 2.6458 |  | b1 | 2.2865 | validated with timed bucket-filling tests.
2006-12-02 | 15:45 | 0 | 19.5 | 8.63 | 93.5 | 11 | 2.9 | 6.5354 | 0.64849 | 18.3631 | 2 | 2.6562 |  | a2 | 0.0014639
2006-12-02 | 16:00 | 0 | 19.1 | 8.61 | 93.8 | 8.68 | 2.9 | 6.378 | 0.61331 | 17.367 | 2 | 2.6667 |  | b2 | 3.1711
2006-12-02 | 16:15 | 0 | 19.6 | 8.62 | 93.7 | 7.27 | 2.9 | 6.5748 | 0.65745 | 18.617 | 2 | 2.6771 |  | l/ft3 | 28.3168
2006-12-02 | 16:30 | 0 | 18.7 | 8.57 | 94.1 | 6.4 | 2.9 | 6.2205 | 0.57923 | 16.402 | 2 | 2.6875
2006-12-02 | 16:45 | 0 | 19.3 | 8.51 | 94 | 5.87 | 2.9 | 6.4567 | 0.63076 | 17.8611 | 2 | 2.6979 |  | Month: | 2006-12-02
2006-12-02 | 17:00 | 0 | 18.8 | 8.47 | 93.9 | 5.48 | 2.9 | 6.2598 | 0.58765 | 16.6404 | 2 | 2.7083
2006-12-02 | 17:15 | 0 | 19.9 | 8.43 | 93.3 | 5.23 | 2.9 | 6.6929 | 0.68477 | 19.3905 | 2 | 2.7188
2006-12-02 | 17:30 | 0 | 19.4 | 8.35 | 93.3 | 5.02 | 2.9 | 6.4961 | 0.63959 | 18.1111 | 2 | 2.7292
2006-12-02 | 17:45 | 0 | 19.5 | 8.28 | 93.6 | 4.8 | 2.9 | 6.5354 | 0.64849 | 18.3631 | 2 | 2.7396
2006-12-02 | 18:00 | 0 | 19.5 | 8.21 | 93.6 | 4.62 | 2.9 | 6.5354 | 0.64849 | 18.3631 | 2 | 2.75
2006-12-02 | 18:15 | 0 | 19.7 | 8.19 | 93.9 | 4.44 | 2.9 | 6.6142 | 0.66649 | 18.8729 | 2 | 2.7604
2006-12-02 | 18:30 | 0 | 20.2 | 8.13 | 94.2 | 4.36 | 2.9 | 6.811 | 0.71272 | 20.1819 | 2 | 2.7708
2006-12-02 | 18:45 | 0 | 20.6 | 8.13 | 94.2 | 4.22 | 2.9 | 6.9685 | 0.75096 | 21.2647 | 2 | 2.7812
2006-12-02 | 19:00 | 0 | 20.4 | 8.04 | 94.5 | 4.13 | 2.9 | 6.8898 | 0.7317 | 20.7193 | 2 | 2.7917
2006-12-02 | 19:15 | 0 | 20.9 | 8.04 | 94.5 | 4.06 | 2.9 | 7.0866 | 0.78038 | 22.0978 | 2 | 2.8021
2006-12-02 | 19:30 | 0 | 20.9 | 7.99 | 94.5 | 3.98 | 2.9 | 7.0866 | 0.78038 | 22.0978 | 2 | 2.8125
2006-12-02 | 19:45 | 0 | 20.9 | 7.95 | 94.8 | 3.86 | 2.9 | 7.0866 | 0.78038 | 22.0978 | 2 | 2.8229
2006-12-02 | 20:00 | 0 | 20 | 7.92 | 95.1 | 3.8 | 2.9 | 6.7323 | 0.69402 | 19.6523 | 2 | 2.8333
2006-12-02 | 20:15 | 0 | 20.7 | 7.9 | 95.1 | 3.72 | 2.9 | 7.0079 | 0.76069 | 21.5404 | 2 | 2.8438
2006-12-02 | 20:30 | 0 | 20.8 | 7.86 | 95.3 | 3.64 | 2.9 | 7.0472 | 0.7705 | 21.8181 | 2 | 2.8542
2006-12-02 | 20:45 | 0 | 20.7 | 7.83 | 95.6 | 3.57 | 2.9 | 7.0079 | 0.76069 | 21.5404 | 2 | 2.8646
2006-12-02 | 21:00 | 0 | 21.2 | 7.84 | 95.7 | 3.52 | 2.9 | 7.2047 | 0.81044 | 22.949 | 2 | 2.875
2006-12-02 | 21:15 | 0 | 21.2 | 7.82 | 95.9 | 3.54 | 2.9 | 7.2047 | 0.81044 | 22.949 | 2 | 2.8854
2006-12-02 | 21:30 | 0 | 21.6 | 7.78 | 95.5 | 3.51 | 2.9 | 7.3622 | 0.85151 | 24.1121 | 2 | 2.8958
2006-12-02 | 21:45 | 0 | 21.1 | 7.78 | 95.4 | 3.5 | 2.9 | 7.1654 | 0.80035 | 22.6632 | 2 | 2.9062
2006-12-02 | 22:00 | 0 | 20.7 | 7.75 | 95.6 | 3.49 | 2.9 | 7.0079 | 0.76069 | 21.5404 | 2 | 2.9167
2006-12-02 | 22:15 | 0 | 20.9 | 7.76 | 95.6 | 3.47 | 2.9 | 7.0866 | 0.78038 | 22.0978 | 2 | 2.9271
2006-12-02 | 22:30 | 0 | 20.9 | 7.72 | 96.1 | 3.44 | 2.9 | 7.0866 | 0.78038 | 22.0978 | 2 | 2.9375
2006-12-02 | 22:45 | 0 | 21.4 | 7.72 | 95.7 | 3.41 | 2.9 | 7.2835 | 0.83083 | 23.5265 | 2 | 2.9479
2006-12-02 | 23:00 | 0 | 21 | 7.71 | 96 | 3.35 | 2.9 | 7.126 | 0.79033 | 22.3795 | 2 | 2.9583
2006-12-02 | 23:15 | 0 | 20.8 | 7.7 | 96 | 3.29 | 2.9 | 7.0472 | 0.7705 | 21.8181 | 2 | 2.9688
2006-12-02 | 23:30 | 0 | 21 | 7.67 | 95.8 | 3.2 | 2.9 | 7.126 | 0.79033 | 22.3795 | 2 | 2.9792
2006-12-02 | 23:45 | 0 | 21.3 | 7.69 | 96 | 3.17 | 2.9 | 7.2441 | 0.8206 | 23.2367 | 2 | 2.9896
2006-12-03 | 0:00 | 0 | 20.6 | 7.64 | 96.3 | 3.1 | 2.9 | 6.9685 | 0.75096 | 21.2647 | 3 | 3
2006-12-03 | 0:15 | 0 | 21.1 | 7.59 | 96 | 3.03 | 2.9 | 7.1654 | 0.80035 | 22.6632 | 3 | 3.0104
2006-12-03 | 0:30 | 0 | 21 | 7.59 | 96.5 | 2.96 | 2.9 | 7.126 | 0.79033 | 22.3795 | 3 | 3.0208
2006-12-03 | 0:45 | 0 | 20.7 | 7.54 | 96.4 | 2.87 | 2.9 | 7.0079 | 0.76069 | 21.5404 | 3 | 3.0312
2006-12-03 | 1:00 | 0 | 21 | 7.53 | 96.5 | 2.78 | 2.9 | 7.126 | 0.79033 | 22.3795 | 3 | 3.0417
2006-12-03 | 1:15 | 0 | 21.1 | 7.53 | 96.4 | 2.72 | 2.9 | 7.1654 | 0.80035 | 22.6632 | 3 | 3.0521
2006-12-03 | 1:30 | 0 | 20.4 | 7.51 | 96.6 | 2.66 | 2.9 | 6.8898 | 0.7317 | 20.7193 | 3 | 3.0625
2006-12-03 | 1:45 | 0 | 20.8 | 7.5 | 96.5 | 2.6 | 2.9 | 7.0472 | 0.7705 | 21.8181 | 3 | 3.0729
2006-12-03 | 2:00 | 0 | 20.6 | 7.41 | 96.6 | 2.55 | 2.9 | 6.9685 | 0.75096 | 21.2647 | 3 | 3.0833
2006-12-03 | 2:15 | 0 | 20.9 | 7.42 | 96.2 | 2.48 | 2.9 | 7.0866 | 0.78038 | 22.0978 | 3 | 3.0938
2006-12-03 | 2:30 | 0 | 20.6 | 7.4 | 96.4 | 2.39 | 2.9 | 6.9685 | 0.75096 | 21.2647 | 3 | 3.1042
2006-12-03 | 2:45 | 0 | 20.9 | 7.4 | 96.6 | 2.3 | 2.9 | 7.0866 | 0.78038 | 22.0978 | 3 | 3.1146
2006-12-03 | 3:00 | 0 | 20.9 | 7.37 | 96.7 | 2.19 | 2.9 | 7.0866 | 0.78038 | 22.0978 | 3 | 3.125
2006-12-03 | 3:15 | 0 | 20.7 | 7.37 | 97 | 2.08 | 2.9 | 7.0079 | 0.76069 | 21.5404 | 3 | 3.1354
2006-12-03 | 3:30 | 0 | 21 | 7.3 | 96.9 | 1.96 | 2.9 | 7.126 | 0.79033 | 22.3795 | 3 | 3.1458
2006-12-03 | 3:45 | 0 | 20.8 | 7.29 | 96.8 | 1.87 | 2.9 | 7.0472 | 0.7705 | 21.8181 | 3 | 3.1562
2006-12-03 | 4:00 | 0 | 21.1 | 7.29 | 96.8 | 1.79 | 2.9 | 7.1654 | 0.80035 | 22.6632 | 3 | 3.1667
2006-12-03 | 4:15 | 0 | 21.1 | 7.28 | 97 | 1.72 | 2.9 | 7.1654 | 0.80035 | 22.6632 | 3 | 3.1771
2006-12-03 | 4:30 | 0 | 21.4 | 7.24 | 96.9 | 1.68 | 2.9 | 7.2835 | 0.83083 | 23.5265 | 3 | 3.1875
2006-12-03 | 4:45 | 0 | 20.7 | 7.21 | 97 | 1.62 | 2.9 | 7.0079 | 0.76069 | 21.5404 | 3 | 3.1979
2006-12-03 | 5:00 | 0 | 21.1 | 7.17 | 97 | 1.56 | 2.9 | 7.1654 | 0.80035 | 22.6632 | 3 | 3.2083
2006-12-03 | 5:15 | 0 | 20.6 | 7.14 | 97.4 | 1.51 | 2.9 | 6.9685 | 0.75096 | 21.2647 | 3 | 3.2188
2006-12-03 | 5:30 | 0 | 20.5 | 7.11 | 97.6 | 1.45 | 2.9 | 6.9291 | 0.74129 | 20.991 | 3 | 3.2292
2006-12-03 | 5:45 | 0 | 20.7 | 7.08 | 97.2 | 1.41 | 2.9 | 7.0079 | 0.76069 | 21.5404 | 3 | 3.2396
2006-12-03 | 6:00 | 0 | 21 | 7.08 | 97.4 | 1.36 | 2.9 | 7.126 | 0.79033 | 22.3795 | 3 | 3.25
2006-12-03 | 6:15 | 0 | 21.2 | 7.05 | 97.3 | 1.3 | 2.9 | 7.2047 | 0.81044 | 22.949 | 3 | 3.2604
2006-12-03 | 6:30 | 0 | 20.8 | 7.02 | 97.7 | 1.28 | 2.9 | 7.0472 | 0.7705 | 21.8181 | 3 | 3.2708
2006-12-03 | 6:45 | 0 | 21.2 | 7 | 97.6 | 1.2 | 2.9 | 7.2047 | 0.81044 | 22.949 | 3 | 3.2812
2006-12-03 | 7:00 | 0 | 21.1 | 6.99 | 97.6 | 1.18 | 2.9 | 7.1654 | 0.80035 | 22.6632 | 3 | 3.2917
2006-12-03 | 7:15 | 0 | 20.9 | 7.01 | 97.8 | 1.21 | 2.9 | 7.0866 | 0.78038 | 22.0978 | 3 | 3.3021
2006-12-03 | 7:30 | 0 | 21.2 | 6.97 | 97.7 | 1.22 | 2.9 | 7.2047 | 0.81044 | 22.949 | 3 | 3.3125
2006-12-03 | 7:45 | 0 | 21.5 | 6.95 | 97.8 | 1.15 | 2.9 | 7.3228 | 0.84114 | 23.8183 | 3 | 3.3229
2006-12-03 | 8:00 | 0 | 21 | 6.96 | 97.6 | 1.13 | 2.9 | 7.126 | 0.79033 | 22.3795 | 3 | 3.3333
2006-12-03 | 8:15 | 0 | 21.7 | 6.92 | 97.5 | 1.08 | 2.9 | 7.4016 | 0.86196 | 24.4079 | 3 | 3.3438
2006-12-03 | 8:30 | 0 | 20.7 | 6.89 | 97.8 | 1.06 | 2.9 | 7.0079 | 0.76069 | 21.5404 | 3 | 3.3542
2006-12-03 | 8:45 | 0 | 21.4 | 6.9 | 97.3 | 1.05 | 2.9 | 7.2835 | 0.83083 | 23.5265 | 3 | 3.3646
2006-12-03 | 9:00 | 0 | 21.5 | 6.87 | 97.2 | 1.07 | 2.9 | 7.3228 | 0.84114 | 23.8183 | 3 | 3.375
2006-12-03 | 9:15 | 0 | 21.2 | 6.9 | 97.5 | 1.14 | 2.9 | 7.2047 | 0.81044 | 22.949 | 3 | 3.3854
2006-12-03 | 9:30 | 0 | 21.3 | 6.92 | 97.6 | 1.2 | 2.9 | 7.2441 | 0.8206 | 23.2367 | 3 | 3.3958
2006-12-03 | 9:45 | 0 | 21.4 | 6.98 | 97.7 | 1.28 | 2.9 | 7.2835 | 0.83083 | 23.5265 | 3 | 3.4062
2006-12-03 | 10:00 | 0 | 21.5 | 7.02 | 97.7 | 1.45 | 2.9 | 7.3228 | 0.84114 | 23.8183 | 3 | 3.4167
2006-12-03 | 10:15 | 0 | 20.9 | 7.05 | 97.8 | 1.58 | 2.9 | 7.0866 | 0.78038 | 22.0978 | 3 | 3.4271
2006-12-03 | 10:30 | 0 | 21.3 | 7.1 | 97.9 | 1.77 | 2.9 | 7.2441 | 0.8206 | 23.2367 | 3 | 3.4375
2006-12-03 | 10:45 | 0 | 21.5 | 7.14 | 97.7 | 2.01 | 2.9 | 7.3228 | 0.84114 | 23.8183 | 3 | 3.4479
2006-12-03 | 11:00 | 0 | 21.6 | 7.2 | 97.9 | 2.21 | 2.9 | 7.3622 | 0.85151 | 24.1121 | 3 | 3.4583
2006-12-03 | 11:15 | 0 | 21.5 | 7.27 | 97.8 | 2.42 | 2.9 | 7.3228 | 0.84114 | 23.8183 | 3 | 3.4688
2006-12-03 | 11:30 | 0 | 21.3 | 7.36 | 97.5 | 2.62 | 2.9 | 7.2441 | 0.8206 | 23.2367 | 3 | 3.4792
2006-12-03 | 11:45 | 0 | 21.2 | 7.43 | 97.4 | 2.81 | 2.9 | 7.2047 | 0.81044 | 22.949 | 3 | 3.4896
2006-12-03 | 12:00 | 0 | 21.2 | 7.54 | 97 | 3.05 | 2.9 | 7.2047 | 0.81044 | 22.949 | 3 | 3.5
2006-12-03 | 12:15 | 0 | 21.5 | 7.66 | 96.7 | 3.29 | 2.9 | 7.3228 | 0.84114 | 23.8183 | 3 | 3.5104
2006-12-03 | 12:30 | 0 | 20.7 | 7.72 | 96.6 | 3.54 | 2.9 | 7.0079 | 0.76069 | 21.5404 | 3 | 3.5208
2006-12-03 | 12:45 | 0 | 21 | 7.79 | 96.1 | 3.85 | 2.9 | 7.126 | 0.79033 | 22.3795 | 3 | 3.5312
2006-12-03 | 13:00 | 0 | 21.2 | 7.9 | 96.1 | 4.12 | 2.9 | 7.2047 | 0.81044 | 22.949 | 3 | 3.5417
2006-12-03 | 13:15 | 0 | 20.9 | 7.96 | 95.6 | 4.36 | 2.9 | 7.0866 | 0.78038 | 22.0978 | 3 | 3.5521
2006-12-03 | 13:30 | 0 | 21 | 8.08 | 95.4 | 4.58 | 2.9 | 7.126 | 0.79033 | 22.3795 | 3 | 3.5625
2006-12-03 | 13:45 | 0 | 20.8 | 8.14 | 95.3 | 4.74 | 2.9 | 7.0472 | 0.7705 | 21.8181 | 3 | 3.5729
2006-12-03 | 14:00 | 0 | 20.3 | 8.17 | 95.3 | 4.9 | 2.9 | 6.8504 | 0.72217 | 20.4496 | 3 | 3.5833
2006-12-03 | 14:15 | 0 | 21.1 | 8.17 | 95 | 5.05 | 2.9 | 7.1654 | 0.80035 | 22.6632 | 3 | 3.5938
2006-12-03 | 14:30 | 0 | 20.8 | 8.2 | 94.6 | 5.17 | 2.9 | 7.0472 | 0.7705 | 21.8181 | 3 | 3.6042
2006-12-03 | 14:45 | 0 | 20.9 | 8.21 | 94.4 | 5.22 | 2.9 | 7.0866 | 0.78038 | 22.0978 | 3 | 3.6146
2006-12-03 | 15:00 | 0 | 20.5 | 8.2 | 94.4 | 5.24 | 2.9 | 6.9291 | 0.74129 | 20.991 | 3 | 3.625
2006-12-03 | 15:15 | 0 | 21.2 | 8.23 | 93.9 | 5.27 | 2.9 | 7.2047 | 0.81044 | 22.949 | 3 | 3.6354
2006-12-03 | 15:30 | 0 | 20.9 | 8.24 | 93.6 | 5.33 | 2.9 | 7.0866 | 0.78038 | 22.0978 | 3 | 3.6458
2006-12-03 | 15:45 | 0 | 21.1 | 8.26 | 93.7 | 5.38 | 2.9 | 7.1654 | 0.80035 | 22.6632 | 3 | 3.6562
2006-12-03 | 16:00 | 0 | 20.6 | 8.27 | 93.5 | 5.44 | 2.9 | 6.9685 | 0.75096 | 21.2647 | 3 | 3.6667
2006-12-03 | 16:15 | 0 | 20.8 | 8.26 | 93.3 | 5.45 | 2.9 | 7.0472 | 0.7705 | 21.8181 | 3 | 3.6771
2006-12-03 | 16:30 | 0 | 21 | 8.25 | 93.3 | 5.41 | 2.9 | 7.126 | 0.79033 | 22.3795 | 3 | 3.6875
2006-12-03 | 16:45 | 0 | 20.8 | 8.24 | 93.1 | 5.31 | 2.9 | 7.0472 | 0.7705 | 21.8181 | 3 | 3.6979
2006-12-03 | 17:00 | 0 | 20.8 | 8.22 | 93.2 | 5.19 | 2.9 | 7.0472 | 0.7705 | 21.8181 | 3 | 3.7083
2006-12-03 | 17:15 | 0 | 20.6 | 8.19 | 92.8 | 5.02 | 2.9 | 6.9685 | 0.75096 | 21.2647 | 3 | 3.7188
2006-12-03 | 17:30 | 0 | 21.3 | 8.14 | 92.6 | 4.81 | 2.9 | 7.2441 | 0.8206 | 23.2367 | 3 | 3.7292
2006-12-03 | 17:45 | 0 | 20.9 | 8.05 | 92.6 | 4.58 | 2.9 | 7.0866 | 0.78038 | 22.0978 | 3 | 3.7396
2006-12-03 | 18:00 | 0 | 20.9 | 8 | 92.6 | 4.31 | 2.9 | 7.0866 | 0.78038 | 22.0978 | 3 | 3.75
2006-12-03 | 18:15 | 0 | 20.6 | 7.91 | 92.4 | 4 | 2.9 | 6.9685 | 0.75096 | 21.2647 | 3 | 3.7604
2006-12-03 | 18:30 | 0 | 20.5 | 7.89 | 92.3 | 3.76 | 2.9 | 6.9291 | 0.74129 | 20.991 | 3 | 3.7708
2006-12-03 | 18:45 | 0 | 20.3 | 7.85 | 92 | 3.52 | 2.9 | 6.8504 | 0.72217 | 20.4496 | 3 | 3.7812
2006-12-03 | 19:00 | 0 | 20.5 | 7.77 | 92 | 3.33 | 2.9 | 6.9291 | 0.74129 | 20.991 | 3 | 3.7917
2006-12-03 | 19:15 | 0 | 20.3 | 7.71 | 91.6 | 3.2 | 2.9 | 6.8504 | 0.72217 | 20.4496 | 3 | 3.8021
2006-12-03 | 19:30 | 0 | 21.3 | 7.68 | 91.4 | 3.08 | 2.9 | 7.2441 | 0.8206 | 23.2367 | 3 | 3.8125
2006-12-03 | 19:45 | 0 | 20.9 | 7.65 | 91.3 | 3.05 | 2.9 | 7.0866 | 0.78038 | 22.0978 | 3 | 3.8229
2006-12-03 | 20:00 | 0 | 20.9 | 7.6 | 91.2 | 3.01 | 2.9 | 7.0866 | 0.78038 | 22.0978 | 3 | 3.8333
2006-12-03 | 20:15 | 0 | 20.9 | 7.64 | 91.2 | 2.99 | 2.9 | 7.0866 | 0.78038 | 22.0978 | 3 | 3.8438
2006-12-03 | 20:30 | 0 | 21.2 | 7.51 | 90.8 | 2.96 | 2.9 | 7.2047 | 0.81044 | 22.949 | 3 | 3.8542
2006-12-03 | 20:45 | 0 | 20.6 | 7.5 | 90.8 | 2.95 | 2.9 | 6.9685 | 0.75096 | 21.2647 | 3 | 3.8646
2006-12-03 | 21:00 | 0 | 21.4 | 7.47 | 90.4 | 2.95 | 2.9 | 7.2835 | 0.83083 | 23.5265 | 3 | 3.875
2006-12-03 | 21:15 | 0 | 21 | 7.47 | 90.3 | 2.96 | 2.9 | 7.126 | 0.79033 | 22.3795 | 3 | 3.8854
2006-12-03 | 21:30 | 0 | 21.2 | 7.47 | 90.1 | 2.98 | 2.9 | 7.2047 | 0.81044 | 22.949 | 3 | 3.8958
2006-12-03 | 21:45 | 0 | 21.1 | 7.44 | 89.9 | 2.95 | 2.9 | 7.1654 | 0.80035 | 22.6632 | 3 | 3.9062
2006-12-03 | 22:00 | 0 | 21 | 7.43 | 89.5 | 2.94 | 2.9 | 7.126 | 0.79033 | 22.3795 | 3 | 3.9167
2006-12-03 | 22:15 | 0 | 21.3 | 7.38 | 89.6 | 2.89 | 2.9 | 7.2441 | 0.8206 | 23.2367 | 3 | 3.9271
2006-12-03 | 22:30 | 0 | 21.4 | 7.36 | 89 | 2.83 | 2.9 | 7.2835 | 0.83083 | 23.5265 | 3 | 3.9375
2006-12-03 | 22:45 | 0 | 21.2 | 7.32 | 89.2 | 2.74 | 2.9 | 7.2047 | 0.81044 | 22.949 | 3 | 3.9479
2006-12-03 | 23:00 | 0 | 20.9 | 7.33 | 89.1 | 2.64 | 2.9 | 7.0866 | 0.78038 | 22.0978 | 3 | 3.9583
2006-12-03 | 23:15 | 0 | 21.4 | 7.31 | 88.7 | 2.52 | 2.9 | 7.2835 | 0.83083 | 23.5265 | 3 | 3.9688
2006-12-03 | 23:30 | 0 | 21.3 | 7.3 | 88.5 | 2.4 | 2.9 | 7.2441 | 0.8206 | 23.2367 | 3 | 3.9792
2006-12-03 | 23:45 | 0 | 21.1 | 7.29 | 88 | 2.32 | 2.9 | 7.1654 | 0.80035 | 22.6632 | 3 | 3.9896
2006-12-04 | 0:00 | 0 | 21.3 | 7.31 | 87.8 | 2.32 | 2.9 | 7.2441 | 0.8206 | 23.2367 | 4 | 4
2006-12-04 | 0:15 | 0 | 20.9 | 7.3 | 88 | 2.32 | 2.9 | 7.0866 | 0.78038 | 22.0978 | 4 | 4.0104
2006-12-04 | 0:30 | 0 | 21 | 7.32 | 87.7 | 2.36 | 2.9 | 7.126 | 0.79033 | 22.3795 | 4 | 4.0208
2006-12-04 | 0:45 | 0 | 20.8 | 7.34 | 87.7 | 2.38 | 2.9 | 7.0472 | 0.7705 | 21.8181 | 4 | 4.0312
2006-12-04 | 1:00 | 0 | 21.2 | 7.35 | 87.3 | 2.43 | 2.9 | 7.2047 | 0.81044 | 22.949 | 4 | 4.0417
2006-12-04 | 1:15 | 0 | 21.6 | 7.37 | 86.9 | 2.45 | 2.9 | 7.3622 | 0.85151 | 24.1121 | 4 | 4.0521
2006-12-04 | 1:30 | 0 | 21.7 | 7.38 | 86.5 | 2.48 | 2.9 | 7.4016 | 0.86196 | 24.4079 | 4 | 4.0625
2006-12-04 | 1:45 | 0 | 21.2 | 7.39 | 86.3 | 2.59 | 2.9 | 7.2047 | 0.81044 | 22.949 | 4 | 4.0729
2006-12-04 | 2:00 | 0 | 21.2 | 7.41 | 86 | 2.67 | 2.9 | 7.2047 | 0.81044 | 22.949 | 4 | 4.0833
2006-12-04 | 2:15 | 0 | 20.8 | 7.44 | 85.9 | 2.78 | 2.9 | 7.0472 | 0.7705 | 21.8181 | 4 | 4.0938
2006-12-04 | 2:30 | 0 | 22 | 7.46 | 85.3 | 2.86 | 2.9 | 7.5197 | 0.89373 | 25.3076 | 4 | 4.1042
2006-12-04 | 2:45 | 0 | 21.7 | 7.5 | 84.9 | 2.89 | 2.9 | 7.4016 | 0.86196 | 24.4079 | 4 | 4.1146
2006-12-04 | 3:00 | 0 | 21.1 | 7.51 | 84.9 | 2.98 | 2.9 | 7.1654 | 0.80035 | 22.6632 | 4 | 4.125
2006-12-04 | 3:15 | 0 | 21.8 | 7.53 | 85 | 3.02 | 2.9 | 7.4409 | 0.87248 | 24.7058 | 4 | 4.1354
2006-12-04 | 3:30 | 0 | 21.9 | 7.57 | 84.9 | 3.07 | 2.9 | 7.4803 | 0.88307 | 25.0057 | 4 | 4.1458
2006-12-04 | 3:45 | 0 | 21.5 | 7.5 | 84.4 | 3.04 | 2.9 | 7.3228 | 0.84114 | 23.8183 | 4 | 4.1562
2006-12-04 | 4:00 | 0 | 22 | 7.5 | 83.9 | 3.02 | 2.9 | 7.5197 | 0.89373 | 25.3076 | 4 | 4.1667
2006-12-04 | 4:15 | 0 | 21.6 | 7.54 | 84.4 | 3.01 | 2.9 | 7.3622 | 0.85151 | 24.1121 | 4 | 4.1771
2006-12-04 | 4:30 | 0 | 21 | 7.54 | 84.4 | 2.94 | 2.9 | 7.126 | 0.79033 | 22.3795 | 4 | 4.1875
2006-12-04 | 4:45 | 0 | 22 | 7.51 | 83.7 | 2.91 | 2.9 | 7.5197 | 0.89373 | 25.3076 | 4 | 4.1979
2006-12-04 | 5:00 | 0 | 21.4 | 7.47 | 84.1 | 2.86 | 2.9 | 7.2835 | 0.83083 | 23.5265 | 4 | 4.2083
2006-12-04 | 5:15 | 0 | 21.5 | 7.49 | 83.8 | 2.83 | 2.9 | 7.3228 | 0.84114 | 23.8183 | 4 | 4.2188
2006-12-04 | 5:30 | 0 | 21.3 | 7.46 | 83.9 | 2.74 | 2.9 | 7.2441 | 0.8206 | 23.2367 | 4 | 4.2292
2006-12-04 | 5:45 | 0 | 21.2 | 7.43 | 84.1 | 2.57 | 2.9 | 7.2047 | 0.81044 | 22.949 | 4 | 4.2396
2006-12-04 | 6:00 | 0 | 21.8 | 7.35 | 84 | 2.39 | 2.9 | 7.4409 | 0.87248 | 24.7058 | 4 | 4.25
2006-12-04 | 6:15 | 0 | 21.1 | 7.29 | 84.2 | 2.21 | 2.9 | 7.1654 | 0.80035 | 22.6632 | 4 | 4.2604
2006-12-04 | 6:30 | 0 | 21 | 7.26 | 84.1 | 2.09 | 2.9 | 7.126 | 0.79033 | 22.3795 | 4 | 4.2708
2006-12-04 | 6:45 | 0 | 21.2 | 7.25 | 83.9 | 1.96 | 2.9 | 7.2047 | 0.81044 | 22.949 | 4 | 4.2812
2006-12-04 | 7:00 | 0 | 21.5 | 7.19 | 84 | 1.81 | 2.9 | 7.3228 | 0.84114 | 23.8183 | 4 | 4.2917
2006-12-04 | 7:15 | 0 | 21.7 | 7.11 | 83.9 | 1.69 | 2.9 | 7.4016 | 0.86196 | 24.4079 | 4 | 4.3021
2006-12-04 | 7:30 | 0 | 21.1 | 7.08 | 84.2 | 1.61 | 2.9 | 7.1654 | 0.80035 | 22.6632 | 4 | 4.3125
2006-12-04 | 7:45 | 0 | 21.3 | 7.01 | 84 | 1.5 | 2.9 | 7.2441 | 0.8206 | 23.2367 | 4 | 4.3229
2006-12-04 | 8:00 | 0 | 21.5 | 6.99 | 84.3 | 1.46 | 2.9 | 7.3228 | 0.84114 | 23.8183 | 4 | 4.3333
2006-12-04 | 8:15 | 0 | 21.2 | 6.97 | 84.6 | 1.42 | 2.9 | 7.2047 | 0.81044 | 22.949 | 4 | 4.3438
2006-12-04 | 8:30 | 0 | 21.4 | 6.94 | 84.6 | 1.45 | 2.9 | 7.2835 | 0.83083 | 23.5265 | 4 | 4.3542
2006-12-04 | 8:45 | 0 | 21.5 | 6.86 | 84.8 | 1.36 | 2.9 | 7.3228 | 0.84114 | 23.8183 | 4 | 4.3646
2006-12-04 | 9:00 | 0 | 21.3 | 6.86 | 85.2 | 1.38 | 2.9 | 7.2441 | 0.8206 | 23.2367 | 4 | 4.375
2006-12-04 | 9:15 | 0 | 21.3 | 6.83 | 85.4 | 1.44 | 2.9 | 7.2441 | 0.8206 | 23.2367 | 4 | 4.3854
2006-12-04 | 9:30 | 0 | 20.8 | 6.74 | 85.6 | 1.38 | 2.9 | 7.0472 | 0.7705 | 21.8181 | 4 | 4.3958
2006-12-04 | 9:45 | 0 | 21.2 | 6.74 | 85.7 | 1.38 | 2.9 | 7.2047 | 0.81044 | 22.949 | 4 | 4.4062
2006-12-04 | 10:00 | 0 | 21.3 | 6.7 | 85.5 | 1.35 | 2.9 | 7.2441 | 0.8206 | 23.2367 | 4 | 4.4167
2006-12-04 | 10:15 | 0 | 21.2 | 6.71 | 85.8 | 1.3 | 2.9 | 7.2047 | 0.81044 | 22.949 | 4 | 4.4271
2006-12-04 | 10:30 | 0 | 21 | 6.77 | 86 | 1.47 | 2.9 | 7.126 | 0.79033 | 22.3795 | 4 | 4.4375
2006-12-04 | 10:45 | 0 | 21.1 | 6.82 | 86.2 | 1.74 | 2.9 | 7.1654 | 0.80035 | 22.6632 | 4 | 4.4479
2006-12-04 | 11:00 | 0 | 21.9 | 6.87 | 85.8 | 1.92 | 2.9 | 7.4803 | 0.88307 | 25.0057 | 4 | 4.4583
2006-12-04 | 11:15 | 0 | 22 | 6.9 | 86.1 | 2.08 | 2.9 | 7.5197 | 0.89373 | 25.3076 | 4 | 4.4688
2006-12-04 | 11:30 | 0 | 21.6 | 6.9 | 86.3 | 2.16 | 2.9 | 7.3622 | 0.85151 | 24.1121 | 4 | 4.4792
2006-12-04 | 11:45 | 0 | 21.5 | 6.8 | 86.1 | 2.01 | 2.9 | 7.3228 | 0.84114 | 23.8183 | 4 | 4.4896
2006-12-04 | 12:00 | 0 | 21.4 | 6.79 | 86.1 | 1.84 | 2.9 | 7.2835 | 0.83083 | 23.5265 | 4 | 4.5
2006-12-04 | 12:15 | 0 | 21.6 | 6.84 | 86.1 | 1.82 | 2.9 | 7.3622 | 0.85151 | 24.1121 | 4 | 4.5104
2006-12-04 | 12:30 | 0 | 21.2 | 6.81 | 86 | 1.83 | 2.9 | 7.2047 | 0.81044 | 22.949 | 4 | 4.5208
2006-12-04 | 12:45 | 0 | 21.5 | 6.85 | 85.8 | 1.89 | 2.9 | 7.3228 | 0.84114 | 23.8183 | 4 | 4.5312
2006-12-04 | 13:00 | 0 | 21.2 | 6.96 | 85.9 | 2.04 | 2.9 | 7.2047 | 0.81044 | 22.949 | 4 | 4.5417
2006-12-04 | 13:15 | 0 | 21.6 | 6.95 | 85.5 | 2.17 | 2.9 | 7.3622 | 0.85151 | 24.1121 | 4 | 4.5521
2006-12-04 | 13:30 | 0 | 21.5 | 7.02 | 85.5 | 2.26 | 2.9 | 7.3228 | 0.84114 | 23.8183 | 4 | 4.5625
2006-12-04 | 13:45 | 0 | 21.1 | 7.09 | 85.2 | 2.36 | 2.9 | 7.1654 | 0.80035 | 22.6632 | 4 | 4.5729
2006-12-04 | 14:00 | 0 | 21.3 | 7.11 | 85.1 | 2.4 | 2.9 | 7.2441 | 0.8206 | 23.2367 | 4 | 4.5833
2006-12-04 | 14:15 | 0 | 21 | 7.07 | 85.7 | 2.44 | 2.9 | 7.126 | 0.79033 | 22.3795 | 4 | 4.5938
2006-12-04 | 14:30 | 0 | 21.4 | 7.03 | 85.7 | 2.45 | 2.9 | 7.2835 | 0.83083 | 23.5265 | 4 | 4.6042
2006-12-04 | 14:45 | 0 | 21.6 | 7.02 | 85.2 | 2.47 | 2.9 | 7.3622 | 0.85151 | 24.1121 | 4 | 4.6146
2006-12-04 | 15:00 | 0 | 21.6 | 7.02 | 85.4 | 2.46 | 2.9 | 7.3622 | 0.85151 | 24.1121 | 4 | 4.625
2006-12-04 | 15:15 | 0 | 21.7 | 7.06 | 85.2 | 2.46 | 2.9 | 7.4016 | 0.86196 | 24.4079 | 4 | 4.6354
2006-12-04 | 15:30 | 0 | 21.8 | 7.04 | 85.2 | 2.39 | 2.9 | 7.4409 | 0.87248 | 24.7058 | 4 | 4.6458
2006-12-04 | 15:45 | 0 | 21.4 | 7.05 | 85.4 | 2.4 | 2.9 | 7.2835 | 0.83083 | 23.5265 | 4 | 4.6562
2006-12-04 | 16:00 | 0 | 21.3 | 7.04 | 85.8 | 2.31 | 2.9 | 7.2441 | 0.8206 | 23.2367 | 4 | 4.6667
2006-12-04 | 16:15 | 0 | 21.2 | 7.02 | 85.7 | 2.26 | 2.9 | 7.2047 | 0.81044 | 22.949 | 4 | 4.6771
2006-12-04 | 16:30 | 0 | 21.1 | 7.02 | 85.8 | 2.1 | 2.9 | 7.1654 | 0.80035 | 22.6632 | 4 | 4.6875
2006-12-04 | 16:45 | 0 | 21.2 | 7.01 | 86.1 | 1.98 | 2.9 | 7.2047 | 0.81044 | 22.949 | 4 | 4.6979
2006-12-04 | 17:00 | 0 | 21.1 | 6.97 | 86.4 | 1.83 | 2.9 | 7.1654 | 0.80035 | 22.6632 | 4 | 4.7083
2006-12-04 | 17:15 | 0 | 21.5 | 6.89 | 86.4 | 1.72 | 2.9 | 7.3228 | 0.84114 | 23.8183 | 4 | 4.7188
2006-12-04 | 17:30 | 0 | 20.9 | 6.85 | 86.6 | 1.58 | 2.9 | 7.0866 | 0.78038 | 22.0978 | 4 | 4.7292
2006-12-04 | 17:45 | 0 | 21 | 6.8 | 86.9 | 1.44 | 2.9 | 7.126 | 0.79033 | 22.3795 | 4 | 4.7396
2006-12-04 | 18:00 | 0 | 21.1 | 6.7 | 86.8 | 1.29 | 2.9 | 7.1654 | 0.80035 | 22.6632 | 4 | 4.75
2006-12-04 | 18:15 | 0 | 21.3 | 6.65 | 86.8 | 1.1 | 2.9 | 7.2441 | 0.8206 | 23.2367 | 4 | 4.7604
2006-12-04 | 18:30 | 0 | 20.9 | 6.6 | 87.4 | 0.94 | 2.9 | 7.0866 | 0.78038 | 22.0978 | 4 | 4.7708
2006-12-04 | 18:45 | 0 | 20.4 | 6.53 | 87.5 | 0.78 | 2.9 | 6.8898 | 0.7317 | 20.7193 | 4 | 4.7812
2006-12-04 | 19:00 | 0 | 20.4 | 6.48 | 87.5 | 0.65 | 2.9 | 6.8898 | 0.7317 | 20.7193 | 4 | 4.7917
2006-12-04 | 19:15 | 0 | 20.9 | 6.45 | 87.8 | 0.51 | 2.9 | 7.0866 | 0.78038 | 22.0978 | 4 | 4.8021
2006-12-04 | 19:30 | 0 | 20.7 | 6.45 | 87.5 | 0.42 | 2.9 | 7.0079 | 0.76069 | 21.5404 | 4 | 4.8125
2006-12-04 | 19:45 | 0 | 21.1 | 6.42 | 87.8 | 0.31 | 2.9 | 7.1654 | 0.80035 | 22.6632 | 4 | 4.8229
2006-12-04 | 20:00 | 0 | 21.1 | 6.38 | 87.8 | 0.22 | 2.9 | 7.1654 | 0.80035 | 22.6632 | 4 | 4.8333
2006-12-04 | 20:15 | 0 | 20.2 | 6.31 | 88.1 | 0.13 | 2.9 | 6.811 | 0.71272 | 20.1819 | 4 | 4.8438
2006-12-04 | 20:30 | 0 | 20.2 | 6.31 | 88.3 | 0.04 | 2.9 | 6.811 | 0.71272 | 20.1819 | 4 | 4.8542
2006-12-04 | 20:45 | 0 | 20.5 | 6.29 | 88.2 | -0.03 | 2.9 | 6.9291 | 0.74129 | 20.991 | 4 | 4.8646
2006-12-04 | 21:00 | 0 | 20.5 | 6.27 | 87.9 | -0.08 | 2.9 | 6.9291 | 0.74129 | 20.991 | 4 | 4.875
2006-12-04 | 21:15 | 0 | 20.2 | 6.26 | 88.1 | -0.12 | 2.9 | 6.811 | 0.71272 | 20.1819 | 4 | 4.8854
2006-12-04 | 21:30 | 0 | 20.6 | 6.24 | 88.3 | -0.17 | 2.9 | 6.9685 | 0.75096 | 21.2647 | 4 | 4.8958
2006-12-04 | 21:45 | 0 | 20.4 | 6.16 | 88.3 | -0.29 | 2.9 | 6.8898 | 0.7317 | 20.7193 | 4 | 4.9062
2006-12-04 | 22:00 | 0 | 20.4 | 6.16 | 88.1 | -0.4 | 2.9 | 6.8898 | 0.7317 | 20.7193 | 4 | 4.9167
2006-12-04 | 22:15 | 0 | 20.2 | 6.13 | 88.3 | -0.47 | 2.9 | 6.811 | 0.71272 | 20.1819 | 4 | 4.9271
2006-12-04 | 22:30 | 0 | 20.2 | 6.1 | 88.3 | -0.55 | 2.9 | 6.811 | 0.71272 | 20.1819 | 4 | 4.9375
2006-12-04 | 22:45 | 0 | 20.5 | 6.09 | 88.1 | -0.65 | 2.9 | 6.9291 | 0.74129 | 20.991 | 4 | 4.9479
2006-12-04 | 23:00 | 0 | 20.8 | 6.08 | 88.2 | -0.74 | 2.9 | 7.0472 | 0.7705 | 21.8181 | 4 | 4.9583
2006-12-04 | 23:15 | 0 | 20.1 | 5.99 | 88 | -0.78 | 2.9 | 6.7717 | 0.70333 | 19.9161 | 4 | 4.9688
2006-12-04 | 23:30 | 0 | 20.2 | 5.97 | 87.9 | -0.86 | 2.9 | 6.811 | 0.71272 | 20.1819 | 4 | 4.9792
2006-12-04 | 23:45 | 0 | 19.9 | 5.96 | 88 | -0.9 | 2.9 | 6.6929 | 0.68477 | 19.3905 | 4 | 4.9896
2006-12-05 | 0:00 | 0 | 20.8 | 5.98 | 87.5 | -0.86 | 2.9 | 7.0472 | 0.7705 | 21.8181 | 5 | 5
2006-12-05 | 0:15 | 0 | 20.5 | 5.98 | 87.2 | -0.75 | 2.9 | 6.9291 | 0.74129 | 20.991 | 5 | 5.0104
2006-12-05 | 0:30 | 0 | 20.6 | 6 | 87.1 | -0.6 | 2.9 | 6.9685 | 0.75096 | 21.2647 | 5 | 5.0208
2006-12-05 | 0:45 | 0 | 20.7 | 6.01 | 87 | -0.49 | 2.9 | 7.0079 | 0.76069 | 21.5404 | 5 | 5.0312
2006-12-05 | 1:00 | 0 | 20.9 | 6.02 | 86.7 | -0.42 | 2.9 | 7.0866 | 0.78038 | 22.0978 | 5 | 5.0417
2006-12-05 | 1:15 | 0 | 20.7 | 6.03 | 86.8 | -0.36 | 2.9 | 7.0079 | 0.76069 | 21.5404 | 5 | 5.0521
2006-12-05 | 1:30 | 0 | 21.1 | 6.05 | 86.5 | -0.34 | 2.9 | 7.1654 | 0.80035 | 22.6632 | 5 | 5.0625
2006-12-05 | 1:45 | 0 | 20.6 | 6.03 | 86.4 | -0.27 | 2.9 | 6.9685 | 0.75096 | 21.2647 | 5 | 5.0729
2006-12-05 | 2:00 | 0 | 20.7 | 6.04 | 86.3 | -0.26 | 2.9 | 7.0079 | 0.76069 | 21.5404 | 5 | 5.0833
2006-12-05 | 2:15 | 0 | 21 | 6.08 | 86 | -0.21 | 2.9 | 7.126 | 0.79033 | 22.3795 | 5 | 5.0938
2006-12-05 | 2:30 | 0 | 21 | 6.04 | 86 | -0.24 | 2.9 | 7.126 | 0.79033 | 22.3795 | 5 | 5.1042
2006-12-05 | 2:45 | 0 | 20.6 | 6.02 | 85.9 | -0.29 | 2.9 | 6.9685 | 0.75096 | 21.2647 | 5 | 5.1146
2006-12-05 | 3:00 | 0 | 20.5 | 5.99 | 86 | -0.36 | 2.9 | 6.9291 | 0.74129 | 20.991 | 5 | 5.125
2006-12-05 | 3:15 | 0 | 21 | 5.95 | 86.1 | -0.44 | 2.9 | 7.126 | 0.79033 | 22.3795 | 5 | 5.1354
2006-12-05 | 3:30 | 0 | 20.9 | 5.89 | 86.2 | -0.51 | 2.9 | 7.0866 | 0.78038 | 22.0978 | 5 | 5.1458
2006-12-05 | 3:45 | 0 | 21 | 5.85 | 86.1 | -0.55 | 2.9 | 7.126 | 0.79033 | 22.3795 | 5 | 5.1562
2006-12-05 | 4:00 | 0 | 20.8 | 5.86 | 86.1 | -0.6 | 2.9 | 7.0472 | 0.7705 | 21.8181 | 5 | 5.1667
2006-12-05 | 4:15 | 0 | 20.7 | 5.84 | 86 | -0.63 | 2.9 | 7.0079 | 0.76069 | 21.5404 | 5 | 5.1771
2006-12-05 | 4:30 | 0 | 20.8 | 5.81 | 86.3 | -0.72 | 2.9 | 7.0472 | 0.7705 | 21.8181 | 5 | 5.1875
2006-12-05 | 4:45 | 0 | 20.8 | 5.77 | 86 | -0.86 | 2.9 | 7.0472 | 0.7705 | 21.8181 | 5 | 5.1979
2006-12-05 | 5:00 | 0 | 20.7 | 5.75 | 86.2 | -1.02 | 2.9 | 7.0079 | 0.76069 | 21.5404 | 5 | 5.2083
2006-12-05 | 5:15 | 0 | 21 | 5.66 | 86.4 | -1.14 | 2.9 | 7.126 | 0.79033 | 22.3795 | 5 | 5.2188
2006-12-05 | 5:30 | 0 | 20.9 | 5.63 | 86.5 | -1.25 | 2.9 | 7.0866 | 0.78038 | 22.0978 | 5 | 5.2292
2006-12-05 | 5:45 | 0 | 20.5 | 5.6 | 86.6 | -1.33 | 2.9 | 6.9291 | 0.74129 | 20.991 | 5 | 5.2396
2006-12-05 | 6:00 | 0 | 20.6 | 5.59 | 86.7 | -1.4 | 2.9 | 6.9685 | 0.75096 | 21.2647 | 5 | 5.25
2006-12-05 | 6:15 | 0 | 20.7 | 5.58 | 86.8 | -1.46 | 2.9 | 7.0079 | 0.76069 | 21.5404 | 5 | 5.2604
2006-12-05 | 6:30 | 0 | 21 | 5.56 | 87.1 | -1.52 | 2.9 | 7.126 | 0.79033 | 22.3795 | 5 | 5.2708
2006-12-05 | 6:45 | 0 | 20.7 | 5.56 | 87.3 | -1.57 | 2.9 | 7.0079 | 0.76069 | 21.5404 | 5 | 5.2812
2006-12-05 | 7:00 | 0 | 21.4 | 5.5 | 87.1 | -1.59 | 2.9 | 7.2835 | 0.83083 | 23.5265 | 5 | 5.2917
2006-12-05 | 7:15 | 0 | 20.8 | 5.49 | 87.5 | -1.66 | 2.9 | 7.0472 | 0.7705 | 21.8181 | 5 | 5.3021
2006-12-05 | 7:30 | 0 | 20.2 | 5.47 | 87.8 | -1.7 | 2.9 | 6.811 | 0.71272 | 20.1819 | 5 | 5.3125
2006-12-05 | 7:45 | 0 | 21 | 5.46 | 87.6 | -1.74 | 2.9 | 7.126 | 0.79033 | 22.3795 | 5 | 5.3229
2006-12-05 | 8:00 | 0 | 20.5 | 5.46 | 87.8 | -1.74 | 2.9 | 6.9291 | 0.74129 | 20.991 | 5 | 5.3333
2006-12-05 | 8:15 | 0 | 20.6 | 5.47 | 88.4 | -1.8 | 2.9 | 6.9685 | 0.75096 | 21.2647 | 5 | 5.3438
2006-12-05 | 8:30 | 0 | 20.3 | 5.47 | 88.5 | -1.8 | 2.9 | 6.8504 | 0.72217 | 20.4496 | 5 | 5.3542
2006-12-05 | 8:45 | 0 | 21.3 | 5.48 | 88 | -1.77 | 2.9 | 7.2441 | 0.8206 | 23.2367 | 5 | 5.3646
2006-12-05 | 9:00 | 0 | 21 | 5.4 | 88 | -1.75 | 2.9 | 7.126 | 0.79033 | 22.3795 | 5 | 5.375
2006-12-05 | 9:15 | 0 | 20.9 | 5.47 | 88.3 | -1.68 | 2.9 | 7.0866 | 0.78038 | 22.0978 | 5 | 5.3854
2006-12-05 | 9:30 | 0 | 21.2 | 5.46 | 88.5 | -1.6 | 2.9 | 7.2047 | 0.81044 | 22.949 | 5 | 5.3958
2006-12-05 | 9:45 | 0 | 20.3 | 5.46 | 88.5 | -1.49 | 2.9 | 6.8504 | 0.72217 | 20.4496 | 5 | 5.4062
2006-12-05 | 10:00 | 0 | 21.2 | 5.45 | 88.6 | -1.37 | 2.9 | 7.2047 | 0.81044 | 22.949 | 5 | 5.4167
2006-12-05 | 10:15 | 0 | 20.7 | 5.5 | 88.7 | -1.21 | 2.9 | 7.0079 | 0.76069 | 21.5404 | 5 | 5.4271
2006-12-05 | 10:30 | 0 | 20.9 | 5.53 | 88.8 | -1.08 | 2.9 | 7.0866 | 0.78038 | 22.0978 | 5 | 5.4375
2006-12-05 | 10:45 | 0 | 21.4 | 5.57 | 88.9 | -0.86 | 2.9 | 7.2835 | 0.83083 | 23.5265 | 5 | 5.4479
2006-12-05 | 11:00 | 0 | 21.4 | 5.62 | 89.1 | -0.66 | 2.9 | 7.2835 | 0.83083 | 23.5265 | 5 | 5.4583
2006-12-05 | 11:15 | 0 | 20.5 | 5.75 | 89.4 | -0.36 | 2.9 | 6.9291 | 0.74129 | 20.991 | 5 | 5.4688
2006-12-05 | 11:30 | 0 | 20.9 | 5.87 | 89.3 | 0.13 | 2.9 | 7.0866 | 0.78038 | 22.0978 | 5 | 5.4792
2006-12-05 | 11:45 | 0 | 20.3 | 5.97 | 89.6 | 0.58 | 2.9 | 6.8504 | 0.72217 | 20.4496 | 5 | 5.4896
2006-12-05 | 12:00 | 0 | 20.4 | 6.01 | 89.5 | 0.9 | 2.9 | 6.8898 | 0.7317 | 20.7193 | 5 | 5.5
2006-12-05 | 12:15 | 0 | 20.7 | 6.13 | 89.4 | 1.1 | 2.9 | 7.0079 | 0.76069 | 21.5404 | 5 | 5.5104
2006-12-05 | 12:30 | 0 | 20.2 | 6.25 | 89.4 | 1.36 | 2.9 | 6.811 | 0.71272 | 20.1819 | 5 | 5.5208
2006-12-05 | 12:45 | 0 | 20.9 | 6.31 | 89.2 | 1.66 | 2.9 | 7.0866 | 0.78038 | 22.0978 | 5 | 5.5312
2006-12-05 | 13:00 | 0 | 20.2 | 6.4 | 89.4 | 1.93 | 2.9 | 6.811 | 0.71272 | 20.1819 | 5 | 5.5417
2006-12-05 | 13:15 | 0 | 20.3 | 6.48 | 89.4 | 2.18 | 2.9 | 6.8504 | 0.72217 | 20.4496 | 5 | 5.5521
2006-12-05 | 13:30 | 0 | 20.6 | 6.52 | 89.3 | 2.31 | 2.9 | 6.9685 | 0.75096 | 21.2647 | 5 | 5.5625
2006-12-05 | 13:45 | 0 | 20.7 | 6.59 | 89.4 | 2.35 | 2.9 | 7.0079 | 0.76069 | 21.5404 | 5 | 5.5729
2006-12-05 | 14:00 | 0 | 20.6 | 6.69 | 89.8 | 2.53 | 2.9 | 6.9685 | 0.75096 | 21.2647 | 5 | 5.5833
2006-12-05 | 14:15 | 0 | 20.4 | 6.7 | 89.6 | 2.68 | 2.9 | 6.8898 | 0.7317 | 20.7193 | 5 | 5.5938
2006-12-05 | 14:30 | 0 | 20.4 | 6.71 | 90.3 | 2.75 | 2.9 | 6.8898 | 0.7317 | 20.7193 | 5 | 5.6042
2006-12-05 | 14:45 | 0 | 20.3 | 6.67 | 90.1 | 2.74 | 2.9 | 6.8504 | 0.72217 | 20.4496 | 5 | 5.6146
2006-12-05 | 15:00 | 0 | 20.4 | 6.71 | 90 | 2.65 | 2.9 | 6.8898 | 0.7317 | 20.7193 | 5 | 5.625
2006-12-05 | 15:15 | 0 | 20 | 6.67 | 90.3 | 2.5 | 2.9 | 6.7323 | 0.69402 | 19.6523 | 5 | 5.6354
2006-12-05 | 15:30 | 0 | 20.5 | 6.63 | 90.1 | 2.2 | 2.9 | 6.9291 | 0.74129 | 20.991 | 5 | 5.6458
2006-12-05 | 15:45 | 0 | 20.8 | 6.62 | 90.1 | 1.96 | 2.9 | 7.0472 | 0.7705 | 21.8181 | 5 | 5.6562
2006-12-05 | 16:00 | 0 | 20.5 | 6.67 | 90.4 | 1.96 | 2.9 | 6.9291 | 0.74129 | 20.991 | 5 | 5.6667
2006-12-05 | 16:15 | 0 | 20.6 | 6.65 | 90.7 | 1.97 | 2.9 | 6.9685 | 0.75096 | 21.2647 | 5 | 5.6771
2006-12-05 | 16:30 | 0 | 19.9 | 6.62 | 91 | 1.85 | 2.9 | 6.6929 | 0.68477 | 19.3905 | 5 | 5.6875
2006-12-05 | 16:45 | 0 | 20.4 | 6.58 | 91.3 | 1.65 | 2.9 | 6.8898 | 0.7317 | 20.7193 | 5 | 5.6979
2006-12-05 | 17:00 | 0 | 20.9 | 6.56 | 91.4 | 1.46 | 2.9 | 7.0866 | 0.78038 | 22.0978 | 5 | 5.7083
2006-12-05 | 17:15 | 0 | 20.3 | 6.54 | 91.6 | 1.32 | 2.9 | 6.8504 | 0.72217 | 20.4496 | 5 | 5.7188
2006-12-05 | 17:30 | 0 | 20.8 | 6.49 | 91.3 | 1.17 | 2.9 | 7.0472 | 0.7705 | 21.8181 | 5 | 5.7292
2006-12-05 | 17:45 | 0 | 20.4 | 6.45 | 91.9 | 1.02 | 2.9 | 6.8898 | 0.7317 | 20.7193 | 5 | 5.7396
2006-12-05 | 18:00 | 0 | 20.5 | 6.41 | 91.8 | 0.84 | 2.9 | 6.9291 | 0.74129 | 20.991 | 5 | 5.75
2006-12-05 | 18:15 | 0 | 20.4 | 6.35 | 92 | 0.67 | 2.9 | 6.8898 | 0.7317 | 20.7193 | 5 | 5.7604
2006-12-05 | 18:30 | 0 | 20.6 | 6.33 | 92.1 | 0.5 | 2.9 | 6.9685 | 0.75096 | 21.2647 | 5 | 5.7708
2006-12-05 | 18:45 | 0 | 21.1 | 6.3 | 92 | 0.41 | 2.9 | 7.1654 | 0.80035 | 22.6632 | 5 | 5.7812
2006-12-05 | 19:00 | 0 | 20.7 | 6.26 | 92.4 | 0.25 | 2.9 | 7.0079 | 0.76069 | 21.5404 | 5 | 5.7917
2006-12-05 | 19:15 | 0 | 20.9 | 6.22 | 92.5 | 0.11 | 2.9 | 7.0866 | 0.78038 | 22.0978 | 5 | 5.8021
2006-12-05 | 19:30 | 0 | 20.1 | 6.16 | 92.9 | -0.04 | 2.9 | 6.7717 | 0.70333 | 19.9161 | 5 | 5.8125
2006-12-05 | 19:45 | 0 | 20.5 | 6.13 | 92.9 | -0.22 | 2.9 | 6.9291 | 0.74129 | 20.991 | 5 | 5.8229
2006-12-05 | 20:00 | 0 | 20.5 | 6.08 | 93.1 | -0.34 | 2.9 | 6.9291 | 0.74129 | 20.991 | 5 | 5.8333
2006-12-05 | 20:15 | 0 | 20.7 | 6.06 | 93.2 | -0.48 | 2.9 | 7.0079 | 0.76069 | 21.5404 | 5 | 5.8438
2006-12-05 | 20:30 | 0 | 20.5 | 6.01 | 93.2 | -0.54 | 2.9 | 6.9291 | 0.74129 | 20.991 | 5 | 5.8542
2006-12-05 | 20:45 | 0 | 20.6 | 5.98 | 93.3 | -0.63 | 2.9 | 6.9685 | 0.75096 | 21.2647 | 5 | 5.8646
2006-12-05 | 21:00 | 0 | 20.3 | 5.93 | 93.4 | -0.7 | 2.9 | 6.8504 | 0.72217 | 20.4496 | 5 | 5.875
2006-12-05 | 21:15 | 0 | 20.7 | 5.92 | 93.3 | -0.77 | 2.9 | 7.0079 | 0.76069 | 21.5404 | 5 | 5.8854
2006-12-05 | 21:30 | 0 | 21.1 | 5.88 | 93.3 | -0.8 | 2.9 | 7.1654 | 0.80035 | 22.6632 | 5 | 5.8958
2006-12-05 | 21:45 | 0 | 20.6 | 5.87 | 93.3 | -0.86 | 2.9 | 6.9685 | 0.75096 | 21.2647 | 5 | 5.9062
2006-12-05 | 22:00 | 0 | 20.4 | 5.84 | 93.4 | -0.9 | 2.9 | 6.8898 | 0.7317 | 20.7193 | 5 | 5.9167
2006-12-05 | 22:15 | 0 | 20.2 | 5.8 | 93.7 | -0.97 | 2.9 | 6.811 | 0.71272 | 20.1819 | 5 | 5.9271
2006-12-05 | 22:30 | 0 | 20.2 | 5.77 | 93.7 | -1.05 | 2.9 | 6.811 | 0.71272 | 20.1819 | 5 | 5.9375
2006-12-05 | 22:45 | 0 | 20.3 | 5.72 | 93.8 | -1.11 | 2.9 | 6.8504 | 0.72217 | 20.4496 | 5 | 5.9479
2006-12-05 | 23:00 | 0 | 20.4 | 5.75 | 93.9 | -1.15 | 2.9 | 6.8898 | 0.7317 | 20.7193 | 5 | 5.9583
2006-12-05 | 23:15 | 0 | 20.7 | 5.72 | 94.2 | -1.17 | 2.9 | 7.0079 | 0.76069 | 21.5404 | 5 | 5.9688
2006-12-05 | 23:30 | 0 | 20.7 | 5.69 | 94.1 | -1.21 | 2.9 | 7.0079 | 0.76069 | 21.5404 | 5 | 5.9792
2006-12-05 | 23:45 | 0 | 20.5 | 5.65 | 93.9 | -1.28 | 2.9 | 6.9291 | 0.74129 | 20.991 | 5 | 5.9896
2006-12-06 | 0:00 | 0 | 20.7 | 5.66 | 93.8 | -1.31 | 2.9 | 7.0079 | 0.76069 | 21.5404 | 6 | 6
2006-12-06 | 0:15 | 0 | 20.6 | 5.66 | 93.8 | -1.33 | 2.9 | 6.9685 | 0.75096 | 21.2647 | 6 | 6.0104
2006-12-06 | 0:30 | 0 | 20.2 | 5.63 | 93.7 | -1.34 | 2.9 | 6.811 | 0.71272 | 20.1819 | 6 | 6.0208
2006-12-06 | 0:45 | 0 | 20.4 | 5.62 | 93.7 | -1.37 | 2.9 | 6.8898 | 0.7317 | 20.7193 | 6 | 6.0312
2006-12-06 | 1:00 | 0 | 20.4 | 5.57 | 93.7 | -1.41 | 2.9 | 6.8898 | 0.7317 | 20.7193 | 6 | 6.0417
2006-12-06 | 1:15 | 0 | 20.3 | 5.56 | 93.8 | -1.47 | 2.9 | 6.8504 | 0.72217 | 20.4496 | 6 | 6.0521
2006-12-06 | 1:30 | 0 | 20.6 | 5.55 | 93.9 | -1.5 | 2.9 | 6.9685 | 0.75096 | 21.2647 | 6 | 6.0625
2006-12-06 | 1:45 | 0 | 20.2 | 5.54 | 93.7 | -1.52 | 2.9 | 6.811 | 0.71272 | 20.1819 | 6 | 6.0729
2006-12-06 | 2:00 | 0 | 20.7 | 5.54 | 93.4 | -1.57 | 2.9 | 7.0079 | 0.76069 | 21.5404 | 6 | 6.0833
2006-12-06 | 2:15 | 0 | 19.9 | 5.54 | 93.6 | -1.59 | 2.9 | 6.6929 | 0.68477 | 19.3905 | 6 | 6.0938
2006-12-06 | 2:30 | 0 | 20.7 | 5.51 | 93 | -1.63 | 2.9 | 7.0079 | 0.76069 | 21.5404 | 6 | 6.1042
2006-12-06 | 2:45 | 0 | 20.5 | 5.5 | 93.1 | -1.64 | 2.9 | 6.9291 | 0.74129 | 20.991 | 6 | 6.1146
2006-12-06 | 3:00 | 0 | 20.9 | 5.51 | 93 | -1.67 | 2.9 | 7.0866 | 0.78038 | 22.0978 | 6 | 6.125
2006-12-06 | 3:15 | 0 | 20.7 | 5.47 | 93.1 | -1.72 | 2.9 | 7.0079 | 0.76069 | 21.5404 | 6 | 6.1354
2006-12-06 | 3:30 | 0 | 20.3 | 5.49 | 93.6 | -1.73 | 2.9 | 6.8504 | 0.72217 | 20.4496 | 6 | 6.1458
2006-12-06 | 3:45 | 0 | 20 | 5.45 | 93.7 | -1.73 | 2.9 | 6.7323 | 0.69402 | 19.6523 | 6 | 6.1562
2006-12-06 | 4:00 | 0 | 20.3 | 5.41 | 93.4 | -1.76 | 2.9 | 6.8504 | 0.72217 | 20.4496 | 6 | 6.1667
2006-12-06 | 4:15 | 0 | 20.2 | 5.41 | 93.4 | -1.78 | 2.9 | 6.811 | 0.71272 | 20.1819 | 6 | 6.1771
2006-12-06 | 4:30 | 0 | 20.1 | 5.37 | 93.3 | -1.8 | 2.9 | 6.7717 | 0.70333 | 19.9161 | 6 | 6.1875
2006-12-06 | 4:45 | 0 | 20.1 | 5.35 | 93.1 | -1.8 | 2.9 | 6.7717 | 0.70333 | 19.9161 | 6 | 6.1979
2006-12-06 | 5:00 | 0 | 20.7 | 5.34 | 92.8 | -1.82 | 2.9 | 7.0079 | 0.76069 | 21.5404 | 6 | 6.2083
2006-12-06 | 5:15 | 0 | 20.6 | 5.31 | 92.7 | -1.82 | 2.9 | 6.9685 | 0.75096 | 21.2647 | 6 | 6.2188
2006-12-06 | 5:30 | 0 | 20.5 | 5.26 | 92.7 | -1.82 | 2.9 | 6.9291 | 0.74129 | 20.991 | 6 | 6.2292
2006-12-06 | 5:45 | 0 | 20.6 | 5.28 | 92.7 | -1.85 | 2.9 | 6.9685 | 0.75096 | 21.2647 | 6 | 6.2396
2006-12-06 | 6:00 | 0 | 20.7 | 5.22 | 92.8 | -1.9 | 2.9 | 7.0079 | 0.76069 | 21.5404 | 6 | 6.25
2006-12-06 | 6:15 | 0 | 20.3 | 5.21 | 92.7 | -1.95 | 2.9 | 6.8504 | 0.72217 | 20.4496 | 6 | 6.2604
2006-12-06 | 6:30 | 0 | 20.3 | 5.21 | 92.8 | -1.97 | 2.9 | 6.8504 | 0.72217 | 20.4496 | 6 | 6.2708
2006-12-06 | 6:45 | 0 | 20.1 | 5.21 | 93 | -2 | 2.9 | 6.7717 | 0.70333 | 19.9161 | 6 | 6.2812
2006-12-06 | 7:00 | 0 | 20.5 | 5.2 | 92.7 | -2.02 | 2.9 | 6.9291 | 0.74129 | 20.991 | 6 | 6.2917
2006-12-06 | 7:15 | 0 | 20.2 | 5.22 | 92.7 | -2.02 | 2.9 | 6.811 | 0.71272 | 20.1819 | 6 | 6.3021
2006-12-06 | 7:30 | 0 | 20.6 | 5.21 | 92.5 | -2.02 | 2.9 | 6.9685 | 0.75096 | 21.2647 | 6 | 6.3125
2006-12-06 | 7:45 | 0 | 20.5 | 5.21 | 92.2 | -1.99 | 2.9 | 6.9291 | 0.74129 | 20.991 | 6 | 6.3229
2006-12-06 | 8:00 | 0 | 20.5 | 5.23 | 92.6 | -1.9 | 2.9 | 6.9291 | 0.74129 | 20.991 | 6 | 6.3333
2006-12-06 | 8:15 | 0 | 20.6 | 5.24 | 92.1 | -1.82 | 2.9 | 6.9685 | 0.75096 | 21.2647 | 6 | 6.3438
2006-12-06 | 8:30 | 0 | 20.3 | 5.27 | 91.8 | -1.74 | 2.9 | 6.8504 | 0.72217 | 20.4496 | 6 | 6.3542
2006-12-06 | 8:45 | 0 | 20.6 | 5.33 | 91.6 | -1.54 | 2.9 | 6.9685 | 0.75096 | 21.2647 | 6 | 6.3646
2006-12-06 | 9:00 | 0 | 20.7 | 5.32 | 91.4 | -1.38 | 2.9 | 7.0079 | 0.76069 | 21.5404 | 6 | 6.375
2006-12-06 | 9:15 | 0 | 20.5 | 5.32 | 91.5 | -1.27 | 2.9 | 6.9291 | 0.74129 | 20.991 | 6 | 6.3854
2006-12-06 | 9:30 | 0 | 20.5 | 5.34 | 91 | -1.16 | 2.9 | 6.9291 | 0.74129 | 20.991 | 6 | 6.3958
2006-12-06 | 9:45 | 0 | 20.6 | 5.39 | 91.2 | -1.04 | 2.9 | 6.9685 | 0.75096 | 21.2647 | 6 | 6.4062
2006-12-06 | 10:00 | 0 | 20.6 | 5.43 | 91.1 | -0.94 | 2.9 | 6.9685 | 0.75096 | 21.2647 | 6 | 6.4167
2006-12-06 | 10:15 | 0 | 20.4 | 5.5 | 91.3 | -0.78 | 2.9 | 6.8898 | 0.7317 | 20.7193 | 6 | 6.4271
2006-12-06 | 10:30 | 0 | 20 | 5.56 | 91.4 | -0.64 | 2.9 | 6.7323 | 0.69402 | 19.6523 | 6 | 6.4375
2006-12-06 | 10:45 | 0 | 20.2 | 5.64 | 91.3 | -0.45 | 2.9 | 6.811 | 0.71272 | 20.1819 | 6 | 6.4479
2006-12-06 | 11:00 | 0 | 20.3 | 5.67 | 90.8 | -0.24 | 2.9 | 6.8504 | 0.72217 | 20.4496 | 6 | 6.4583
2006-12-06 | 11:15 | 0 | 20.6 | 5.75 | 90.6 | 0.04 | 2.9 | 6.9685 | 0.75096 | 21.2647 | 6 | 6.4688
2006-12-06 | 11:30 | 0 | 21.2 | 5.86 | 90.1 | 0.32 | 2.9 | 7.2047 | 0.81044 | 22.949 | 6 | 6.4792
2006-12-06 | 11:45 | 0 | 20.3 | 5.96 | 90.5 | 0.65 | 2.9 | 6.8504 | 0.72217 | 20.4496 | 6 | 6.4896
2006-12-06 | 12:00 | 0 | 20.2 | 6.07 | 90.5 | 1.01 | 2.9 | 6.811 | 0.71272 | 20.1819 | 6 | 6.5
2006-12-06 | 12:15 | 0 | 20.1 | 6.17 | 90.2 | 1.38 | 2.9 | 6.7717 | 0.70333 | 19.9161 | 6 | 6.5104
2006-12-06 | 12:30 | 0 | 20.1 | 6.29 | 89.9 | 1.76 | 2.9 | 6.7717 | 0.70333 | 19.9161 | 6 | 6.5208
2006-12-06 | 12:45 | 0 | 20.1 | 6.39 | 89.7 | 2.11 | 2.9 | 6.7717 | 0.70333 | 19.9161 | 6 | 6.5312
2006-12-06 | 13:00 | 0 | 20 | 6.49 | 88.9 | 2.52 | 2.9 | 6.7323 | 0.69402 | 19.6523 | 6 | 6.5417
2006-12-06 | 13:15 | 0 | 20.1 | 6.62 | 88.9 | 2.95 | 2.9 | 6.7717 | 0.70333 | 19.9161 | 6 | 6.5521
2006-12-06 | 13:30 | 0 | 19.7 | 6.74 | 88.6 | 3.3 | 2.9 | 6.6142 | 0.66649 | 18.8729 | 6 | 6.5625
2006-12-06 | 13:45 | 0 | 19.8 | 6.83 | 88.3 | 3.61 | 2.9 | 6.6535 | 0.6756 | 19.1307 | 6 | 6.5729
2006-12-06 | 14:00 | 0 | 19.6 | 6.89 | 88 | 3.93 | 2.9 | 6.5748 | 0.65745 | 18.617 | 6 | 6.5833
2006-12-06 | 14:15 | 0 | 19.6 | 6.93 | 88 | 4.18 | 2.9 | 6.5748 | 0.65745 | 18.617 | 6 | 6.5938
2006-12-06 | 14:30 | 0 | 19.5 | 6.96 | 87.6 | 4.35 | 2.9 | 6.5354 | 0.64849 | 18.3631 | 6 | 6.6042
2006-12-06 | 14:45 | 0 | 19.8 | 6.97 | 86.9 | 4.48 | 2.9 | 6.6535 | 0.6756 | 19.1307 | 6 | 6.6146
2006-12-06 | 15:00 | 0 | 20 | 7.01 | 86.4 | 4.54 | 2.9 | 6.7323 | 0.69402 | 19.6523 | 6 | 6.625
2006-12-06 | 15:15 | 0 | 19.6 | 7.05 | 86.7 | 4.6 | 2.9 | 6.5748 | 0.65745 | 18.617 | 6 | 6.6354
2006-12-06 | 15:30 | 0 | 19.4 | 7.05 | 86.3 | 4.64 | 2.9 | 6.4961 | 0.63959 | 18.1111 | 6 | 6.6458
2006-12-06 | 15:45 | 0 | 19.6 | 7.07 | 85.6 | 4.68 | 2.9 | 6.5748 | 0.65745 | 18.617 | 6 | 6.6562
2006-12-06 | 16:00 | 0 | 20.4 | 7.08 | 85.1 | 4.75 | 2.9 | 6.8898 | 0.7317 | 20.7193 | 6 | 6.6667
2006-12-06 | 16:15 | 0 | 19.6 | 7.11 | 85.2 | 4.81 | 2.9 | 6.5748 | 0.65745 | 18.617 | 6 | 6.6771
2006-12-06 | 16:30 | 0 | 20.4 | 7.16 | 84.8 | 4.78 | 2.9 | 6.8898 | 0.7317 | 20.7193 | 6 | 6.6875
2006-12-06 | 16:45 | 0 | 20 | 7.13 | 84.9 | 4.72 | 2.9 | 6.7323 | 0.69402 | 19.6523 | 6 | 6.6979
2006-12-06 | 17:00 | 0 | 20.1 | 7.13 | 84.6 | 4.65 | 2.9 | 6.7717 | 0.70333 | 19.9161 | 6 | 6.7083
2006-12-06 | 17:15 | 0 | 20.4 | 7.1 | 84.6 | 4.53 | 2.9 | 6.8898 | 0.7317 | 20.7193 | 6 | 6.7188
2006-12-06 | 17:30 | 0 | 19.8 | 7.05 | 84.5 | 4.41 | 2.9 | 6.6535 | 0.6756 | 19.1307 | 6 | 6.7292
2006-12-06 | 17:45 | 0 | 19.7 | 7.05 | 84.5 | 4.21 | 2.9 | 6.6142 | 0.66649 | 18.8729 | 6 | 6.7396
2006-12-06 | 18:00 | 0 | 19.9 | 7.03 | 84.4 | 3.96 | 2.9 | 6.6929 | 0.68477 | 19.3905 | 6 | 6.75
2006-12-06 | 18:15 | 0 | 20.2 | 6.99 | 84.1 | 3.74 | 2.9 | 6.811 | 0.71272 | 20.1819 | 6 | 6.7604
2006-12-06 | 18:30 | 0 | 19.9 | 6.99 | 84.2 | 3.56 | 2.9 | 6.6929 | 0.68477 | 19.3905 | 6 | 6.7708
2006-12-06 | 18:45 | 0 | 19.8 | 6.95 | 84 | 3.42 | 2.9 | 6.6535 | 0.6756 | 19.1307 | 6 | 6.7812
2006-12-06 | 19:00 | 0 | 20.2 | 6.94 | 84 | 3.29 | 2.9 | 6.811 | 0.71272 | 20.1819 | 6 | 6.7917
2006-12-06 | 19:15 | 0 | 19.8 | 6.91 | 84.1 | 3.17 | 2.9 | 6.6535 | 0.6756 | 19.1307 | 6 | 6.8021
2006-12-06 | 19:30 | 0 | 19.9 | 6.86 | 83.9 | 3.04 | 2.9 | 6.6929 | 0.68477 | 19.3905 | 6 | 6.8125
2006-12-06 | 19:45 | 0 | 19.9 | 6.81 | 83.8 | 2.83 | 2.9 | 6.6929 | 0.68477 | 19.3905 | 6 | 6.8229
2006-12-06 | 20:00 | 0 | 20 | 6.79 | 83.5 | 2.62 | 2.9 | 6.7323 | 0.69402 | 19.6523 | 6 | 6.8333
2006-12-06 | 20:15 | 0 | 19.8 | 6.79 | 83.8 | 2.47 | 2.9 | 6.6535 | 0.6756 | 19.1307 | 6 | 6.8438
2006-12-06 | 20:30 | 0 | 19.7 | 6.78 | 83.9 | 2.44 | 2.9 | 6.6142 | 0.66649 | 18.8729 | 6 | 6.8542
2006-12-06 | 20:45 | 0 | 20.3 | 6.78 | 83.4 | 2.4 | 2.9 | 6.8504 | 0.72217 | 20.4496 | 6 | 6.8646
2006-12-06 | 21:00 | 0 | 20.2 | 6.8 | 83.3 | 2.41 | 2.9 | 6.811 | 0.71272 | 20.1819 | 6 | 6.875
2006-12-06 | 21:15 | 0 | 19.8 | 6.79 | 83.1 | 2.48 | 2.9 | 6.6535 | 0.6756 | 19.1307 | 6 | 6.8854
2006-12-06 | 21:30 | 0 | 20.3 | 6.8 | 82.8 | 2.6 | 2.9 | 6.8504 | 0.72217 | 20.4496 | 6 | 6.8958
2006-12-06 | 21:45 | 0 | 20.2 | 6.83 | 82.7 | 2.77 | 2.9 | 6.811 | 0.71272 | 20.1819 | 6 | 6.9062
2006-12-06 | 22:00 | 0 | 20.1 | 6.86 | 82.4 | 2.95 | 2.9 | 6.7717 | 0.70333 | 19.9161 | 6 | 6.9167
2006-12-06 | 22:15 | 0 | 20.4 | 6.87 | 82.1 | 3.17 | 2.9 | 6.8898 | 0.7317 | 20.7193 | 6 | 6.9271
2006-12-06 | 22:30 | 0 | 20.4 | 6.9 | 81.9 | 3.35 | 2.9 | 6.8898 | 0.7317 | 20.7193 | 6 | 6.9375
2006-12-06 | 22:45 | 0 | 20.4 | 6.91 | 81.9 | 3.51 | 2.9 | 6.8898 | 0.7317 | 20.7193 | 6 | 6.9479
2006-12-06 | 23:00 | 0 | 20.1 | 6.91 | 81.8 | 3.63 | 2.9 | 6.7717 | 0.70333 | 19.9161 | 6 | 6.9583
2006-12-06 | 23:15 | 0 | 20 | 6.93 | 81.7 | 3.72 | 2.9 | 6.7323 | 0.69402 | 19.6523 | 6 | 6.9688
2006-12-06 | 23:30 | 0 | 20.4 | 6.93 | 81.4 | 3.77 | 2.9 | 6.8898 | 0.7317 | 20.7193 | 6 | 6.9792
2006-12-06 | 23:45 | 0 | 20.5 | 6.92 | 80.9 | 3.76 | 2.9 | 6.9291 | 0.74129 | 20.991 | 6 | 6.9896
2006-12-07 | 0:00 | 0 | 20 | 6.93 | 81.3 | 3.74 | 2.9 | 6.7323 | 0.69402 | 19.6523 | 7 | 7
2006-12-07 | 0:15 | 0 | 20.4 | 6.96 | 80.9 | 3.72 | 2.9 | 6.8898 | 0.7317 | 20.7193 | 7 | 7.0104
2006-12-07 | 0:30 | 0 | 20.5 | 6.99 | 80.7 | 3.65 | 2.9 | 6.9291 | 0.74129 | 20.991 | 7 | 7.0208
2006-12-07 | 0:45 | 0 | 20 | 6.96 | 81 | 3.54 | 2.9 | 6.7323 | 0.69402 | 19.6523 | 7 | 7.0312
2006-12-07 | 1:00 | 0 | 20.4 | 6.91 | 80.7 | 3.36 | 2.9 | 6.8898 | 0.7317 | 20.7193 | 7 | 7.0417
2006-12-07 | 1:15 | 0 | 20.3 | 6.91 | 80.4 | 3.16 | 2.9 | 6.8504 | 0.72217 | 20.4496 | 7 | 7.0521
2006-12-07 | 1:30 | 0 | 20.2 | 6.96 | 80.3 | 3.04 | 2.9 | 6.811 | 0.71272 | 20.1819 | 7 | 7.0625
2006-12-07 | 1:45 | 0 | 20.2 | 6.96 | 80.1 | 3.11 | 2.9 | 6.811 | 0.71272 | 20.1819 | 7 | 7.0729
2006-12-07 | 2:00 | 0 | 20.5 | 7.01 | 79.7 | 3.18 | 2.9 | 6.9291 | 0.74129 | 20.991 | 7 | 7.0833
2006-12-07 | 2:15 | 0 | 20.4 | 7.05 | 79.9 | 3.27 | 2.9 | 6.8898 | 0.7317 | 20.7193 | 7 | 7.0938
2006-12-07 | 2:30 | 0 | 20.6 | 7.08 | 79.5 | 3.37 | 2.9 | 6.9685 | 0.75096 | 21.2647 | 7 | 7.1042
2006-12-07 | 2:45 | 0 | 20.5 | 7.11 | 79.5 | 3.49 | 2.9 | 6.9291 | 0.74129 | 20.991 | 7 | 7.1146
2006-12-07 | 3:00 | 0 | 20.3 | 7.11 | 79.4 | 3.56 | 2.9 | 6.8504 | 0.72217 | 20.4496 | 7 | 7.125
2006-12-07 | 3:15 | 0 | 20.6 | 7.14 | 79 | 3.64 | 2.9 | 6.9685 | 0.75096 | 21.2647 | 7 | 7.1354
2006-12-07 | 3:30 | 0 | 20.6 | 7.15 | 79.5 | 3.67 | 2.9 | 6.9685 | 0.75096 | 21.2647 | 7 | 7.1458
2006-12-07 | 3:45 | 0 | 20.8 | 7.19 | 79.3 | 3.71 | 2.9 | 7.0472 | 0.7705 | 21.8181 | 7 | 7.1562
2006-12-07 | 4:00 | 0 | 20.4 | 7.22 | 79.7 | 3.78 | 2.9 | 6.8898 | 0.7317 | 20.7193 | 7 | 7.1667
2006-12-07 | 4:15 | 0 | 20.3 | 7.25 | 79.4 | 3.78 | 2.9 | 6.8504 | 0.72217 | 20.4496 | 7 | 7.1771
2006-12-07 | 4:30 | 0 | 20.4 | 7.28 | 79.3 | 3.82 | 2.9 | 6.8898 | 0.7317 | 20.7193 | 7 | 7.1875
2006-12-07 | 4:45 | 0 | 20.3 | 7.27 | 79.5 | 3.83 | 2.9 | 6.8504 | 0.72217 | 20.4496 | 7 | 7.1979
2006-12-07 | 5:00 | 0 | 20.2 | 7.29 | 79.3 | 3.78 | 2.9 | 6.811 | 0.71272 | 20.1819 | 7 | 7.2083
2006-12-07 | 5:15 | 0 | 20.1 | 7.29 | 79 | 3.78 | 2.9 | 6.7717 | 0.70333 | 19.9161 | 7 | 7.2188
2006-12-07 | 5:30 | 0 | 20.1 | 7.28 | 78.8 | 3.8 | 2.9 | 6.7717 | 0.70333 | 19.9161 | 7 | 7.2292
2006-12-07 | 5:45 | 0 | 20.2 | 7.33 | 78.6 | 3.84 | 2.9 | 6.811 | 0.71272 | 20.1819 | 7 | 7.2396
2006-12-07 | 6:00 | 0 | 20.2 | 7.32 | 78.6 | 3.87 | 2.9 | 6.811 | 0.71272 | 20.1819 | 7 | 7.25
2006-12-07 | 6:15 | 0 | 20.4 | 7.35 | 79.3 | 3.92 | 2.9 | 6.8898 | 0.7317 | 20.7193 | 7 | 7.2604
2006-12-07 | 6:30 | 0 | 20.3 | 7.35 | 79.2 | 3.9 | 2.9 | 6.8504 | 0.72217 | 20.4496 | 7 | 7.2708
2006-12-07 | 6:45 | 0 | 20.6 | 7.33 | 78.9 | 3.87 | 2.9 | 6.9685 | 0.75096 | 21.2647 | 7 | 7.2812
2006-12-07 | 7:00 | 0 | 20.4 | 7.3 | 78.8 | 3.82 | 2.9 | 6.8898 | 0.7317 | 20.7193 | 7 | 7.2917
2006-12-07 | 7:15 | 0 | 20.4 | 7.29 | 78.8 | 3.65 | 2.9 | 6.8898 | 0.7317 | 20.7193 | 7 | 7.3021
2006-12-07 | 7:30 | 0 | 20.2 | 7.19 | 78.8 | 3.44 | 2.9 | 6.811 | 0.71272 | 20.1819 | 7 | 7.3125
2006-12-07 | 7:45 | 0 | 19.9 | 7.15 | 79.2 | 3.24 | 2.9 | 6.6929 | 0.68477 | 19.3905 | 7 | 7.3229
2006-12-07 | 8:00 | 0 | 20.1 | 7.11 | 79 | 3.05 | 2.9 | 6.7717 | 0.70333 | 19.9161 | 7 | 7.3333
2006-12-07 | 8:15 | 0 | 20.1 | 7.05 | 78.9 | 2.84 | 2.9 | 6.7717 | 0.70333 | 19.9161 | 7 | 7.3438
2006-12-07 | 8:30 | 0 | 20.2 | 6.97 | 78.7 | 2.62 | 2.9 | 6.811 | 0.71272 | 20.1819 | 7 | 7.3542
2006-12-07 | 8:45 | 0 | 20.5 | 6.95 | 78.6 | 2.46 | 2.9 | 6.9291 | 0.74129 | 20.991 | 7 | 7.3646
2006-12-07 | 9:00 | 0 | 19.8 | 6.93 | 78.9 | 2.35 | 2.9 | 6.6535 | 0.6756 | 19.1307 | 7 | 7.375
2006-12-07 | 9:15 | 0 | 19.9 | 6.93 | 78.9 | 2.3 | 2.9 | 6.6929 | 0.68477 | 19.3905 | 7 | 7.3854
2006-12-07 | 9:30 | 0 | 20.1 | 6.93 | 79.2 | 2.32 | 2.9 | 6.7717 | 0.70333 | 19.9161 | 7 | 7.3958
2006-12-07 | 9:45 | 0 | 20.2 | 6.96 | 78.7 | 2.45 | 2.9 | 6.811 | 0.71272 | 20.1819 | 7 | 7.4062
2006-12-07 | 10:00 | 0 | 20.6 | 7.11 | 78.6 | 2.87 | 2.9 | 6.9685 | 0.75096 | 21.2647 | 7 | 7.4167
2006-12-07 | 10:15 | 0 | 20.7 | 7.2 | 78.6 | 3.42 | 2.9 | 7.0079 | 0.76069 | 21.5404 | 7 | 7.4271
2006-12-07 | 10:30 | 0 | 20.2 | 7.32 | 79.1 | 4.04 | 2.9 | 6.811 | 0.71272 | 20.1819 | 7 | 7.4375
2006-12-07 | 10:45 | 0 | 19.9 | 7.4 | 79.2 | 4.67 | 2.9 | 6.6929 | 0.68477 | 19.3905 | 7 | 7.4479
2006-12-07 | 11:00 | 0 | 19.5 | 7.53 | 79.8 | 5.26 | 2.9 | 6.5354 | 0.64849 | 18.3631 | 7 | 7.4583
2006-12-07 | 11:15 | 0 | 19.6 | 7.62 | 79.6 | 5.77 | 2.9 | 6.5748 | 0.65745 | 18.617 | 7 | 7.4688
2006-12-07 | 11:30 | 0 | 19.6 | 7.74 | 79.6 | 6.22 | 2.9 | 6.5748 | 0.65745 | 18.617 | 7 | 7.4792
2006-12-07 | 11:45 | 0 | 19.2 | 7.83 | 79.7 | 6.66 | 2.9 | 6.4173 | 0.622 | 17.6131 | 7 | 7.4896
2006-12-07 | 12:00 | 0 | 19.6 | 7.92 | 79.3 | 6.98 | 2.9 | 6.5748 | 0.65745 | 18.617 | 7 | 7.5
2006-12-07 | 12:15 | 0 | 19 | 7.95 | 79.7 | 7.1 | 2.9 | 6.3386 | 0.60469 | 17.1228 | 7 | 7.5104
2006-12-07 | 12:30 | 0 | 19.7 | 8 | 79.1 | 7.16 | 2.9 | 6.6142 | 0.66649 | 18.8729 | 7 | 7.5208
2006-12-07 | 12:45 | 0 | 19.3 | 8.05 | 79.1 | 7.11 | 2.9 | 6.4567 | 0.63076 | 17.8611 | 7 | 7.5312
2006-12-07 | 13:00 | 0 | 19.7 | 8.11 | 78.7 | 7.16 | 2.9 | 6.6142 | 0.66649 | 18.8729 | 7 | 7.5417
2006-12-07 | 13:15 | 0 | 19.5 | 8.17 | 78.6 | 7.36 | 2.9 | 6.5354 | 0.64849 | 18.3631 | 7 | 7.5521
2006-12-07 | 13:30 | 0 | 19.2 | 8.14 | 78.9 | 7.46 | 2.9 | 6.4173 | 0.622 | 17.6131 | 7 | 7.5625
2006-12-07 | 13:45 | 0 | 19.3 | 8.14 | 78.7 | 7.49 | 2.9 | 6.4567 | 0.63076 | 17.8611 | 7 | 7.5729
2006-12-07 | 14:00 | 0 | 19.6 | 8.19 | 78.6 | 7.51 | 2.9 | 6.5748 | 0.65745 | 18.617 | 7 | 7.5833
2006-12-07 | 14:15 | 0 | 19.3 | 8.21 | 78.8 | 7.6 | 2.9 | 6.4567 | 0.63076 | 17.8611 | 7 | 7.5938
2006-12-07 | 14:30 | 0 | 19.7 | 8.26 | 78.6 | 7.71 | 2.9 | 6.6142 | 0.66649 | 18.8729 | 7 | 7.6042
2006-12-07 | 14:45 | 0 | 19.7 | 8.23 | 78.4 | 7.74 | 2.9 | 6.6142 | 0.66649 | 18.8729 | 7 | 7.6146
2006-12-07 | 15:00 | 0 | 19.7 | 8.22 | 78.9 | 7.64 | 2.9 | 6.6142 | 0.66649 | 18.8729 | 7 | 7.625
2006-12-07 | 15:15 | 0 | 19.5 | 8.19 | 78.6 | 7.44 | 2.9 | 6.5354 | 0.64849 | 18.3631 | 7 | 7.6354
2006-12-07 | 15:30 | 0 | 19.5 | 8.19 | 78.6 | 7.32 | 2.9 | 6.5354 | 0.64849 | 18.3631 | 7 | 7.6458
2006-12-07 | 15:45 | 0 | 19.6 | 8.13 | 78.6 | 7.13 | 2.9 | 6.5748 | 0.65745 | 18.617 | 7 | 7.6562
2006-12-07 | 16:00 | 0 | 19.5 | 8.07 | 78.5 | 6.94 | 2.9 | 6.5354 | 0.64849 | 18.3631 | 7 | 7.6667
2006-12-07 | 16:15 | 0 | 20 | 8.05 | 78.7 | 6.74 | 2.9 | 6.7323 | 0.69402 | 19.6523 | 7 | 7.6771
2006-12-07 | 16:30 | 0 | 19.4 | 7.93 | 79.1 | 6.48 | 2.9 | 6.4961 | 0.63959 | 18.1111 | 7 | 7.6875
2006-12-07 | 16:45 | 0 | 19.7 | 7.87 | 79.3 | 6.2 | 2.9 | 6.6142 | 0.66649 | 18.8729 | 7 | 7.6979
2006-12-07 | 17:00 | 0 | 19.4 | 7.77 | 79.7 | 5.86 | 2.9 | 6.4961 | 0.63959 | 18.1111 | 7 | 7.7083
2006-12-07 | 17:15 | 0 | 19.2 | 7.66 | 79.6 | 5.5 | 2.9 | 6.4173 | 0.622 | 17.6131 | 7 | 7.7188
2006-12-07 | 17:30 | 0 | 19.4 | 7.58 | 79.9 | 5.11 | 2.9 | 6.4961 | 0.63959 | 18.1111 | 7 | 7.7292
2006-12-07 | 17:45 | 0 | 19.2 | 7.49 | 80.3 | 4.74 | 2.9 | 6.4173 | 0.622 | 17.6131 | 7 | 7.7396
2006-12-07 | 18:00 | 0 | 19.5 | 7.41 | 80 | 4.45 | 2.9 | 6.5354 | 0.64849 | 18.3631 | 7 | 7.75
2006-12-07 | 18:15 | 0 | 19.4 | 7.34 | 80.2 | 4.21 | 2.9 | 6.4961 | 0.63959 | 18.1111 | 7 | 7.7604
2006-12-07 | 18:30 | 0 | 19.3 | 7.19 | 80.4 | 3.96 | 2.9 | 6.4567 | 0.63076 | 17.8611 | 7 | 7.7708
2006-12-07 | 18:45 | 0 | 19.6 | 7.11 | 80.8 | 3.71 | 2.9 | 6.5748 | 0.65745 | 18.617 | 7 | 7.7812
2006-12-07 | 19:00 | 0 | 19.3 | 6.99 | 81 | 3.41 | 2.9 | 6.4567 | 0.63076 | 17.8611 | 7 | 7.7917
2006-12-07 | 19:15 | 0 | 19.1 | 6.9 | 81.3 | 3.14 | 2.9 | 6.378 | 0.61331 | 17.367 | 7 | 7.8021
2006-12-07 | 19:30 | 0 | 19.8 | 6.83 | 81.3 | 2.84 | 2.9 | 6.6535 | 0.6756 | 19.1307 | 7 | 7.8125
2006-12-07 | 19:45 | 0 | 19.8 | 6.8 | 81.3 | 2.62 | 2.9 | 6.6535 | 0.6756 | 19.1307 | 7 | 7.8229
2006-12-07 | 20:00 | 0 | 19.5 | 6.72 | 81.8 | 2.44 | 2.9 | 6.5354 | 0.64849 | 18.3631 | 7 | 7.8333
2006-12-07 | 20:15 | 0 | 19.5 | 6.58 | 82.2 | 2.16 | 2.9 | 6.5354 | 0.64849 | 18.3631 | 7 | 7.8438
2006-12-07 | 20:30 | 0 | 19.2 | 6.44 | 82.7 | 1.74 | 2.9 | 6.4173 | 0.622 | 17.6131 | 7 | 7.8542
2006-12-07 | 20:45 | 0 | 19.2 | 6.31 | 83.6 | 1.23 | 2.9 | 6.4173 | 0.622 | 17.6131 | 7 | 7.8646
2006-12-07 | 21:00 | 0 | 19 | 6.23 | 84.3 | 0.78 | 2.9 | 6.3386 | 0.60469 | 17.1228 | 7 | 7.875
2006-12-07 | 21:15 | 0 | 19.1 | 6.17 | 84.4 | 0.54 | 2.9 | 6.378 | 0.61331 | 17.367 | 7 | 7.8854
2006-12-07 | 21:30 | 0 | 19 | 6.08 | 84.9 | 0.35 | 2.9 | 6.3386 | 0.60469 | 17.1228 | 7 | 7.8958
2006-12-07 | 21:45 | 0 | 19.4 | 5.95 | 84.9 | 0.08 | 2.9 | 6.4961 | 0.63959 | 18.1111 | 7 | 7.9062
2006-12-07 | 22:00 | 0 | 19 | 5.87 | 85.5 | -0.16 | 2.9 | 6.3386 | 0.60469 | 17.1228 | 7 | 7.9167
2006-12-07 | 22:15 | 0 | 18.8 | 5.78 | 85.5 | -0.44 | 2.9 | 6.2598 | 0.58765 | 16.6404 | 7 | 7.9271
2006-12-07 | 22:30 | 0 | 18.7 | 5.69 | 85.4 | -0.66 | 2.9 | 6.2205 | 0.57923 | 16.402 | 7 | 7.9375
2006-12-07 | 22:45 | 0 | 18.8 | 5.67 | 85.8 | -0.84 | 2.9 | 6.2598 | 0.58765 | 16.6404 | 7 | 7.9479
2006-12-07 | 23:00 | 0 | 19.2 | 5.65 | 85.5 | -1 | 2.9 | 6.4173 | 0.622 | 17.6131 | 7 | 7.9583
2006-12-07 | 23:15 | 0 | 19.5 | 5.55 | 85.4 | -1.16 | 2.9 | 6.5354 | 0.64849 | 18.3631 | 7 | 7.9688
2006-12-07 | 23:30 | 0 | 19.1 | 5.47 | 85.6 | -1.41 | 2.9 | 6.378 | 0.61331 | 17.367 | 7 | 7.9792
2006-12-07 | 23:45 | 0 | 18.8 | 5.39 | 85.5 | -1.6 | 2.9 | 6.2598 | 0.58765 | 16.6404 | 7 | 7.9896
2006-12-08 | 0:00 | 0 | 19.1 | 5.32 | 85.5 | -1.74 | 2.9 | 6.378 | 0.61331 | 17.367 | 8 | 8
2006-12-08 | 0:15 | 0 | 19 | 5.29 | 85.8 | -1.79 | 2.9 | 6.3386 | 0.60469 | 17.1228 | 8 | 8.0104
2006-12-08 | 0:30 | 0 | 19.4 | 5.2 | 85.3 | -1.88 | 2.9 | 6.4961 | 0.63959 | 18.1111 | 8 | 8.0208
2006-12-08 | 0:45 | 0 | 19.2 | 5.15 | 85.3 | -2.02 | 2.9 | 6.4173 | 0.622 | 17.6131 | 8 | 8.0312
2006-12-08 | 1:00 | 0 | 19.3 | 5.05 | 85.5 | -2.26 | 2.9 | 6.4567 | 0.63076 | 17.8611 | 8 | 8.0417
2006-12-08 | 1:15 | 0 | 19.3 | 5.01 | 85.4 | -2.4 | 2.9 | 6.4567 | 0.63076 | 17.8611 | 8 | 8.0521
2006-12-08 | 1:30 | 0 | 19.2 | 4.95 | 85.2 | -2.6 | 2.9 | 6.4173 | 0.622 | 17.6131 | 8 | 8.0625
2006-12-08 | 1:45 | 0 | 19 | 4.89 | 85.3 | -2.76 | 2.9 | 6.3386 | 0.60469 | 17.1228 | 8 | 8.0729
2006-12-08 | 2:00 | 0 | 18.9 | 4.89 | 85.3 | -2.87 | 2.9 | 6.2992 | 0.59614 | 16.8806 | 8 | 8.0833
2006-12-08 | 2:15 | 0 | 18.9 | 4.87 | 85 | -2.98 | 2.9 | 6.2992 | 0.59614 | 16.8806 | 8 | 8.0938
2006-12-08 | 2:30 | 0 | 19.1 | 4.89 | 84.9 | -2.97 | 2.9 | 6.378 | 0.61331 | 17.367 | 8 | 8.1042
2006-12-08 | 2:45 | 0 | 18.8 | 4.85 | 85.1 | -2.92 | 2.9 | 6.2598 | 0.58765 | 16.6404 | 8 | 8.1146
2006-12-08 | 3:00 | 0 | 19.8 | 4.86 | 84.6 | -2.88 | 2.9 | 6.6535 | 0.6756 | 19.1307 | 8 | 8.125
2006-12-08 | 3:15 | 0 | 19.4 | 4.78 | 84.9 | -2.9 | 2.9 | 6.4961 | 0.63959 | 18.1111 | 8 | 8.1354
2006-12-08 | 3:30 | 0 | 19.5 | 4.66 | 84.8 | -3.1 | 2.9 | 6.5354 | 0.64849 | 18.3631 | 8 | 8.1458
2006-12-08 | 3:45 | 0 | 19.3 | 4.51 | 85.3 | -3.37 | 2.9 | 6.4567 | 0.63076 | 17.8611 | 8 | 8.1562
2006-12-08 | 4:00 | 0 | 19.1 | 4.47 | 85.2 | -3.58 | 2.9 | 6.378 | 0.61331 | 17.367 | 8 | 8.1667
2006-12-08 | 4:15 | 0 | 18.9 | 4.29 | 85.5 | -3.81 | 2.9 | 6.2992 | 0.59614 | 16.8806 | 8 | 8.1771
2006-12-08 | 4:30 | 0 | 19 | 4.25 | 85.3 | -3.97 | 2.9 | 6.3386 | 0.60469 | 17.1228 | 8 | 8.1875
2006-12-08 | 4:45 | 0 | 19.3 | 4.21 | 85.2 | -4.06 | 2.9 | 6.4567 | 0.63076 | 17.8611 | 8 | 8.1979
2006-12-08 | 5:00 | 0 | 19.5 | 4.15 | 85.2 | -4.19 | 2.9 | 6.5354 | 0.64849 | 18.3631 | 8 | 8.2083
2006-12-08 | 5:15 | 0 | 19.4 | 4.1 | 85.3 | -4.29 | 2.9 | 6.4961 | 0.63959 | 18.1111 | 8 | 8.2188
2006-12-08 | 5:30 | 0 | 19 | 4.03 | 85.5 | -4.4 | 2.9 | 6.3386 | 0.60469 | 17.1228 | 8 | 8.2292
2006-12-08 | 5:45 | 0 | 19.6 | 3.91 | 85.4 | -4.54 | 2.9 | 6.5748 | 0.65745 | 18.617 | 8 | 8.2396
2006-12-08 | 6:00 | 0 | 18.7 | 3.86 | 86.4 | -4.66 | 2.9 | 6.2205 | 0.57923 | 16.402 | 8 | 8.25
2006-12-08 | 6:15 | 0 | 19.3 | 3.84 | 86 | -4.73 | 2.9 | 6.4567 | 0.63076 | 17.8611 | 8 | 8.2604
2006-12-08 | 6:30 | 0 | 18.8 | 3.76 | 86.4 | -4.8 | 2.9 | 6.2598 | 0.58765 | 16.6404 | 8 | 8.2708
2006-12-08 | 6:45 | 0 | 19.2 | 3.77 | 86.4 | -4.89 | 2.9 | 6.4173 | 0.622 | 17.6131 | 8 | 8.2812
2006-12-08 | 7:00 | 0 | 19.4 | 3.74 | 86.6 | -4.96 | 2.9 | 6.4961 | 0.63959 | 18.1111 | 8 | 8.2917
2006-12-08 | 7:15 | 0 | 19.1 | 3.69 | 87 | -5.06 | 2.9 | 6.378 | 0.61331 | 17.367 | 8 | 8.3021
2006-12-08 | 7:30 | 0 | 19.5 | 3.65 | 87 | -5.16 | 2.9 | 6.5354 | 0.64849 | 18.3631 | 8 | 8.3125
2006-12-08 | 7:45 | 0 | 19.4 | 3.63 | 87.5 | -5.22 | 2.9 | 6.4961 | 0.63959 | 18.1111 | 8 | 8.3229
2006-12-08 | 8:00 | 0 | 19.8 | 3.61 | 87.2 | -5.34 | 2.9 | 6.6535 | 0.6756 | 19.1307 | 8 | 8.3333
2006-12-08 | 8:15 | 0 | 19.9 | 3.59 | 87.2 | -5.4 | 2.9 | 6.6929 | 0.68477 | 19.3905 | 8 | 8.3438
2006-12-08 | 8:30 | 0 | 19.3 | 3.58 | 88 | -5.49 | 2.9 | 6.4567 | 0.63076 | 17.8611 | 8 | 8.3542
2006-12-08 | 8:45 | 0 | 19.8 | 3.57 | 87.9 | -5.5 | 2.9 | 6.6535 | 0.6756 | 19.1307 | 8 | 8.3646
2006-12-08 | 9:00 | 0 | 19.3 | 3.53 | 88.1 | -5.52 | 2.9 | 6.4567 | 0.63076 | 17.8611 | 8 | 8.375
2006-12-08 | 9:15 | 0 | 19.4 | 3.52 | 88.2 | -5.54 | 2.9 | 6.4961 | 0.63959 | 18.1111 | 8 | 8.3854
2006-12-08 | 9:30 | 0 | 19.8 | 3.47 | 88.4 | -5.55 | 2.9 | 6.6535 | 0.6756 | 19.1307 | 8 | 8.3958
2006-12-08 | 9:45 | 0 | 20.3 | 3.54 | 88.4 | -5.43 | 2.9 | 6.8504 | 0.72217 | 20.4496 | 8 | 8.4062
2006-12-08 | 10:00 | 0 | 19.8 | 3.58 | 88.9 | -5.32 | 2.9 | 6.6535 | 0.6756 | 19.1307 | 8 | 8.4167
2006-12-08 | 10:15 | 0 | 20.5 | 3.62 | 88.6 | -5.16 | 2.9 | 6.9291 | 0.74129 | 20.991 | 8 | 8.4271
2006-12-08 | 10:30 | 0 | 19.7 | 3.6 | 89.3 | -5.02 | 2.9 | 6.6142 | 0.66649 | 18.8729 | 8 | 8.4375
2006-12-08 | 10:45 | 0 | 19.6 | 3.62 | 89.5 | -4.85 | 2.9 | 6.5748 | 0.65745 | 18.617 | 8 | 8.4479
2006-12-08 | 11:00 | 0 | 19.8 | 3.63 | 89.5 | -4.68 | 2.9 | 6.6535 | 0.6756 | 19.1307 | 8 | 8.4583
2006-12-08 | 11:15 | 0 | 19.6 | 3.65 | 89.5 | -4.53 | 2.9 | 6.5748 | 0.65745 | 18.617 | 8 | 8.4688
2006-12-08 | 11:30 | 0 | 19.8 | 3.65 | 89.3 | -4.4 | 2.9 | 6.6535 | 0.6756 | 19.1307 | 8 | 8.4792
2006-12-08 | 11:45 | 0 | 19.9 | 3.71 | 89 | -4.2 | 2.9 | 6.6929 | 0.68477 | 19.3905 | 8 | 8.4896
2006-12-08 | 12:00 | 0 | 20 | 3.77 | 88.9 | -4 | 2.9 | 6.7323 | 0.69402 | 19.6523 | 8 | 8.5
2006-12-08 | 12:15 | 0 | 19.9 | 3.87 | 88.6 | -3.75 | 2.9 | 6.6929 | 0.68477 | 19.3905 | 8 | 8.5104
2006-12-08 | 12:30 | 0 | 19.6 | 3.93 | 88.6 | -3.54 | 2.9 | 6.5748 | 0.65745 | 18.617 | 8 | 8.5208
2006-12-08 | 12:45 | 0 | 19.6 | 3.99 | 88.7 | -3.31 | 2.9 | 6.5748 | 0.65745 | 18.617 | 8 | 8.5312
2006-12-08 | 13:00 | 0 | 19.8 | 4.11 | 88.5 | -3.07 | 2.9 | 6.6535 | 0.6756 | 19.1307 | 8 | 8.5417
2006-12-08 | 13:15 | 0 | 20.1 | 4.19 | 88.7 | -2.82 | 2.9 | 6.7717 | 0.70333 | 19.9161 | 8 | 8.5521
2006-12-08 | 13:30 | 0 | 20 | 4.25 | 88.6 | -2.59 | 2.9 | 6.7323 | 0.69402 | 19.6523 | 8 | 8.5625
2006-12-08 | 13:45 | 0 | 19.4 | 4.32 | 88.9 | -2.44 | 2.9 | 6.4961 | 0.63959 | 18.1111 | 8 | 8.5729
2006-12-08 | 14:00 | 0 | 19.6 | 4.33 | 88.7 | -2.32 | 2.9 | 6.5748 | 0.65745 | 18.617 | 8 | 8.5833
2006-12-08 | 14:15 | 0 | 19.6 | 4.35 | 88.9 | -2.21 | 2.9 | 6.5748 | 0.65745 | 18.617 | 8 | 8.5938
2006-12-08 | 14:30 | 0 | 19.8 | 4.4 | 89.2 | -2.11 | 2.9 | 6.6535 | 0.6756 | 19.1307 | 8 | 8.6042
2006-12-08 | 14:45 | 0 | 19.5 | 4.41 | 89.1 | -2.03 | 2.9 | 6.5354 | 0.64849 | 18.3631 | 8 | 8.6146
2006-12-08 | 15:00 | 0 | 19.5 | 4.44 | 89.4 | -1.96 | 2.9 | 6.5354 | 0.64849 | 18.3631 | 8 | 8.625
2006-12-08 | 15:15 | 0 | 19.8 | 4.48 | 89.1 | -1.9 | 2.9 | 6.6535 | 0.6756 | 19.1307 | 8 | 8.6354
2006-12-08 | 15:30 | 0 | 19.8 | 4.48 | 89.3 | -1.9 | 2.9 | 6.6535 | 0.6756 | 19.1307 | 8 | 8.6458
2006-12-08 | 15:45 | 0 | 19.3 | 4.53 | 89.7 | -1.88 | 2.9 | 6.4567 | 0.63076 | 17.8611 | 8 | 8.6562
2006-12-08 | 16:00 | 0 | 19.7 | 4.57 | 89.8 | -1.88 | 2.9 | 6.6142 | 0.66649 | 18.8729 | 8 | 8.6667
2006-12-08 | 16:15 | 0 | 19.7 | 4.58 | 89.7 | -1.88 | 2.9 | 6.6142 | 0.66649 | 18.8729 | 8 | 8.6771
2006-12-08 | 16:30 | 0 | 19.8 | 4.63 | 89.9 | -1.87 | 2.9 | 6.6535 | 0.6756 | 19.1307 | 8 | 8.6875
2006-12-08 | 16:45 | 0 | 20.5 | 4.65 | 89.8 | -1.9 | 2.9 | 6.9291 | 0.74129 | 20.991 | 8 | 8.6979
2006-12-08 | 17:00 | 0 | 20.3 | 4.64 | 90.3 | -1.9 | 2.9 | 6.8504 | 0.72217 | 20.4496 | 8 | 8.7083
2006-12-08 | 17:15 | 0 | 19.8 | 4.65 | 90.3 | -1.94 | 2.9 | 6.6535 | 0.6756 | 19.1307 | 8 | 8.7188
2006-12-08 | 17:30 | 0 | 20 | 4.62 | 90.3 | -2.02 | 2.9 | 6.7323 | 0.69402 | 19.6523 | 8 | 8.7292
2006-12-08 | 17:45 | 0 | 20 | 4.59 | 90.5 | -2.07 | 2.9 | 6.7323 | 0.69402 | 19.6523 | 8 | 8.7396
2006-12-08 | 18:00 | 0 | 19.4 | 4.63 | 91.1 | -2.12 | 2.9 | 6.4961 | 0.63959 | 18.1111 | 8 | 8.75
2006-12-08 | 18:15 | 0 | 19.8 | 4.65 | 90.9 | -2.2 | 2.9 | 6.6535 | 0.6756 | 19.1307 | 8 | 8.7604
2006-12-08 | 18:30 | 0 | 19.8 | 4.64 | 90.9 | -2.3 | 2.9 | 6.6535 | 0.6756 | 19.1307 | 8 | 8.7708
2006-12-08 | 18:45 | 0 | 19.9 | 4.65 | 91 | -2.38 | 2.9 | 6.6929 | 0.68477 | 19.3905 | 8 | 8.7812
2006-12-08 | 19:00 | 0 | 19.8 | 4.64 | 91.1 | -2.46 | 2.9 | 6.6535 | 0.6756 | 19.1307 | 8 | 8.7917
2006-12-08 | 19:15 | 0 | 19.6 | 4.65 | 91.2 | -2.53 | 2.9 | 6.5748 | 0.65745 | 18.617 | 8 | 8.8021
2006-12-08 | 19:30 | 0 | 20.1 | 4.65 | 91.2 | -2.6 | 2.9 | 6.7717 | 0.70333 | 19.9161 | 8 | 8.8125
2006-12-08 | 19:45 | 0 | 19.9 | 4.65 | 91.6 | -2.62 | 2.9 | 6.6929 | 0.68477 | 19.3905 | 8 | 8.8229
2006-12-08 | 20:00 | 0 | 19.8 | 4.63 | 91.8 | -2.64 | 2.9 | 6.6535 | 0.6756 | 19.1307 | 8 | 8.8333
2006-12-08 | 20:15 | 0 | 19.9 | 4.65 | 91.6 | -2.64 | 2.9 | 6.6929 | 0.68477 | 19.3905 | 8 | 8.8438
2006-12-08 | 20:30 | 0 | 20 | 4.63 | 91.7 | -2.66 | 2.9 | 6.7323 | 0.69402 | 19.6523 | 8 | 8.8542
2006-12-08 | 20:45 | 0 | 20.5 | 4.62 | 91.6 | -2.66 | 2.9 | 6.9291 | 0.74129 | 20.991 | 8 | 8.8646
2006-12-08 | 21:00 | 0 | 20.2 | 4.61 | 91.5 | -2.66 | 2.9 | 6.811 | 0.71272 | 20.1819 | 8 | 8.875
2006-12-08 | 21:15 | 0 | 19.7 | 4.65 | 91.9 | -2.66 | 2.9 | 6.6142 | 0.66649 | 18.8729 | 8 | 8.8854
2006-12-08 | 21:30 | 0 | 19.9 | 4.62 | 92 | -2.68 | 2.9 | 6.6929 | 0.68477 | 19.3905 | 8 | 8.8958
2006-12-08 | 21:45 | 0 | 20.3 | 4.61 | 91.8 | -2.72 | 2.9 | 6.8504 | 0.72217 | 20.4496 | 8 | 8.9062
2006-12-08 | 22:00 | 0 | 19.5 | 4.59 | 92.2 | -2.77 | 2.9 | 6.5354 | 0.64849 | 18.3631 | 8 | 8.9167
2006-12-08 | 22:15 | 0 | 19.8 | 4.57 | 92.3 | -2.87 | 2.9 | 6.6535 | 0.6756 | 19.1307 | 8 | 8.9271
2006-12-08 | 22:30 | 0 | 20.3 | 4.53 | 92 | -2.91 | 2.9 | 6.8504 | 0.72217 | 20.4496 | 8 | 8.9375
2006-12-08 | 22:45 | 0 | 19.9 | 4.51 | 92.3 | -2.96 | 2.9 | 6.6929 | 0.68477 | 19.3905 | 8 | 8.9479
2006-12-08 | 23:00 | 0 | 19.6 | 4.47 | 92.5 | -3.04 | 2.9 | 6.5748 | 0.65745 | 18.617 | 8 | 8.9583
2006-12-08 | 23:15 | 0 | 19.6 | 4.44 | 92.4 | -3.08 | 2.9 | 6.5748 | 0.65745 | 18.617 | 8 | 8.9688
2006-12-08 | 23:30 | 0 | 19.9 | 4.46 | 92.3 | -3.13 | 2.9 | 6.6929 | 0.68477 | 19.3905 | 8 | 8.9792
2006-12-08 | 23:45 | 0 | 19.7 | 4.41 | 92.5 | -3.2 | 2.9 | 6.6142 | 0.66649 | 18.8729 | 8 | 8.9896
2006-12-09 | 0:00 | 0 | 19.9 | 4.38 | 92.5 | -3.27 | 2.9 | 6.6929 | 0.68477 | 19.3905 | 9 | 9
2006-12-09 | 0:15 | 0 | 19.9 | 4.36 | 92.8 | -3.36 | 2.9 | 6.6929 | 0.68477 | 19.3905 | 9 | 9.0104
2006-12-09 | 0:30 | 0 | 20.5 | 4.31 | 92.8 | -3.47 | 2.9 | 6.9291 | 0.74129 | 20.991 | 9 | 9.0208
2006-12-09 | 0:45 | 0 | 19.9 | 4.31 | 92.9 | -3.53 | 2.9 | 6.6929 | 0.68477 | 19.3905 | 9 | 9.0312
2006-12-09 | 1:00 | 0 | 20 | 4.28 | 92.9 | -3.63 | 2.9 | 6.7323 | 0.69402 | 19.6523 | 9 | 9.0417
2006-12-09 | 1:15 | 0 | 20.4 | 4.25 | 92.7 | -3.69 | 2.9 | 6.8898 | 0.7317 | 20.7193 | 9 | 9.0521
2006-12-09 | 1:30 | 0 | 19.9 | 4.25 | 92.8 | -3.76 | 2.9 | 6.6929 | 0.68477 | 19.3905 | 9 | 9.0625
2006-12-09 | 1:45 | 0 | 20 | 4.22 | 92.7 | -3.82 | 2.9 | 6.7323 | 0.69402 | 19.6523 | 9 | 9.0729
2006-12-09 | 2:00 | 0 | 19.8 | 4.22 | 93 | -3.91 | 2.9 | 6.6535 | 0.6756 | 19.1307 | 9 | 9.0833
2006-12-09 | 2:15 | 0 | 19.6 | 4.2 | 92.7 | -3.96 | 2.9 | 6.5748 | 0.65745 | 18.617 | 9 | 9.0938
2006-12-09 | 2:30 | 0 | 20 | 4.22 | 92.7 | -3.98 | 2.9 | 6.7323 | 0.69402 | 19.6523 | 9 | 9.1042
2006-12-09 | 2:45 | 0 | 19.6 | 4.23 | 92.8 | -3.91 | 2.9 | 6.5748 | 0.65745 | 18.617 | 9 | 9.1146
2006-12-09 | 3:00 | 0 | 19.9 | 4.23 | 92.6 | -3.86 | 2.9 | 6.6929 | 0.68477 | 19.3905 | 9 | 9.125
2006-12-09 | 3:15 | 0 | 20.3 | 4.19 | 92.2 | -3.87 | 2.9 | 6.8504 | 0.72217 | 20.4496 | 9 | 9.1354
2006-12-09 | 3:30 | 0 | 20.7 | 4.13 | 92.3 | -3.96 | 2.9 | 7.0079 | 0.76069 | 21.5404 | 9 | 9.1458
2006-12-09 | 3:45 | 0 | 20.3 | 4.14 | 92.3 | -4.02 | 2.9 | 6.8504 | 0.72217 | 20.4496 | 9 | 9.1562
2006-12-09 | 4:00 | 0 | 20.1 | 4.11 | 92.2 | -4.09 | 2.9 | 6.7717 | 0.70333 | 19.9161 | 9 | 9.1667
2006-12-09 | 4:15 | 0 | 20 | 4.13 | 92.7 | -4.16 | 2.9 | 6.7323 | 0.69402 | 19.6523 | 9 | 9.1771
2006-12-09 | 4:30 | 0 | 19.9 | 4.08 | 92.5 | -4.3 | 2.9 | 6.6929 | 0.68477 | 19.3905 | 9 | 9.1875
2006-12-09 | 4:45 | 0 | 19.8 | 4.1 | 92.7 | -4.36 | 2.9 | 6.6535 | 0.6756 | 19.1307 | 9 | 9.1979
2006-12-09 | 5:00 | 0 | 19.8 | 4.07 | 92.7 | -4.42 | 2.9 | 6.6535 | 0.6756 | 19.1307 | 9 | 9.2083
2006-12-09 | 5:15 | 0 | 19.8 | 4.05 | 92.7 | -4.46 | 2.9 | 6.6535 | 0.6756 | 19.1307 | 9 | 9.2188
2006-12-09 | 5:30 | 0 | 19.7 | 4.04 | 92.9 | -4.5 | 2.9 | 6.6142 | 0.66649 | 18.8729 | 9 | 9.2292
2006-12-09 | 5:45 | 0 | 19.9 | 4.03 | 92.6 | -4.5 | 2.9 | 6.6929 | 0.68477 | 19.3905 | 9 | 9.2396
2006-12-09 | 6:00 | 0 | 19.7 | 4.04 | 92.6 | -4.48 | 2.9 | 6.6142 | 0.66649 | 18.8729 | 9 | 9.25
2006-12-09 | 6:15 | 0 | 19.9 | 4.04 | 92.5 | -4.38 | 2.9 | 6.6929 | 0.68477 | 19.3905 | 9 | 9.2604
2006-12-09 | 6:30 | 0 | 19.9 | 4.04 | 92.5 | -4.27 | 2.9 | 6.6929 | 0.68477 | 19.3905 | 9 | 9.2708
2006-12-09 | 6:45 | 0 | 20.2 | 4 | 92.7 | -4.16 | 2.9 | 6.811 | 0.71272 | 20.1819 | 9 | 9.2812
2006-12-09 | 7:00 | 0 | 20.1 | 3.95 | 92.5 | -4.17 | 2.9 | 6.7717 | 0.70333 | 19.9161 | 9 | 9.2917
2006-12-09 | 7:15 | 0 | 20.1 | 3.93 | 92.5 | -4.14 | 2.9 | 6.7717 | 0.70333 | 19.9161 | 9 | 9.3021
2006-12-09 | 7:30 | 0 | 20.4 | 3.92 | 92.2 | -4.13 | 2.9 | 6.8898 | 0.7317 | 20.7193 | 9 | 9.3125
2006-12-09 | 7:45 | 0 | 20.1 | 3.9 | 92.6 | -4.11 | 2.9 | 6.7717 | 0.70333 | 19.9161 | 9 | 9.3229
2006-12-09 | 8:00 | 0 | 19.9 | 3.87 | 92.7 | -4.12 | 2.9 | 6.6929 | 0.68477 | 19.3905 | 9 | 9.3333
2006-12-09 | 8:15 | 0 | 20.1 | 3.89 | 92.8 | -4.12 | 2.9 | 6.7717 | 0.70333 | 19.9161 | 9 | 9.3438
2006-12-09 | 8:30 | 0 | 20.7 | 3.9 | 92.6 | -4.1 | 2.9 | 7.0079 | 0.76069 | 21.5404 | 9 | 9.3542
2006-12-09 | 8:45 | 0 | 19.9 | 3.89 | 92.8 | -4.06 | 2.9 | 6.6929 | 0.68477 | 19.3905 | 9 | 9.3646
2006-12-09 | 9:00 | 0 | 20.3 | 3.89 | 92.6 | -4.04 | 2.9 | 6.8504 | 0.72217 | 20.4496 | 9 | 9.375
2006-12-09 | 9:15 | 0 | 19.9 | 3.89 | 92.8 | -3.92 | 2.9 | 6.6929 | 0.68477 | 19.3905 | 9 | 9.3854
2006-12-09 | 9:30 | 0 | 20.5 | 3.94 | 92.8 | -3.74 | 2.9 | 6.9291 | 0.74129 | 20.991 | 9 | 9.3958
2006-12-09 | 9:45 | 0 | 20 | 4.01 | 92.8 | -3.54 | 2.9 | 6.7323 | 0.69402 | 19.6523 | 9 | 9.4062
2006-12-09 | 10:00 | 0 | 20.4 | 4.01 | 92.7 | -3.25 | 2.9 | 6.8898 | 0.7317 | 20.7193 | 9 | 9.4167
2006-12-09 | 10:15 | 0 | 20.1 | 4.08 | 93.2 | -2.97 | 2.9 | 6.7717 | 0.70333 | 19.9161 | 9 | 9.4271
2006-12-09 | 10:30 | 0 | 20.2 | 4.16 | 92.9 | -2.7 | 2.9 | 6.811 | 0.71272 | 20.1819 | 9 | 9.4375
2006-12-09 | 10:45 | 0 | 20.5 | 4.22 | 93.4 | -2.41 | 2.9 | 6.9291 | 0.74129 | 20.991 | 9 | 9.4479
2006-12-09 | 11:00 | 0 | 19.9 | 4.29 | 93.6 | -2.14 | 2.9 | 6.6929 | 0.68477 | 19.3905 | 9 | 9.4583
2006-12-09 | 11:15 | 0 | 19.6 | 4.31 | 93.7 | -2 | 2.9 | 6.5748 | 0.65745 | 18.617 | 9 | 9.4688
2006-12-09 | 11:30 | 0 | 19.9 | 4.38 | 93.5 | -1.89 | 2.9 | 6.6929 | 0.68477 | 19.3905 | 9 | 9.4792
2006-12-09 | 11:45 | 0 | 19.4 | 4.4 | 93.5 | -1.72 | 2.9 | 6.4961 | 0.63959 | 18.1111 | 9 | 9.4896
2006-12-09 | 12:00 | 0 | 19.8 | 4.47 | 93.5 | -1.51 | 2.9 | 6.6535 | 0.6756 | 19.1307 | 9 | 9.5
2006-12-09 | 12:15 | 0 | 19.3 | 4.55 | 93.4 | -1.33 | 2.9 | 6.4567 | 0.63076 | 17.8611 | 9 | 9.5104
2006-12-09 | 12:30 | 0 | 19.4 | 4.63 | 93.3 | -1.16 | 2.9 | 6.4961 | 0.63959 | 18.1111 | 9 | 9.5208
2006-12-09 | 12:45 | 0 | 19.1 | 4.71 | 93.3 | -0.93 | 2.9 | 6.378 | 0.61331 | 17.367 | 9 | 9.5312
2006-12-09 | 13:00 | 0 | 19 | 4.8 | 93.3 | -0.72 | 2.9 | 6.3386 | 0.60469 | 17.1228 | 9 | 9.5417
2006-12-09 | 13:15 | 0 | 19.4 | 4.84 | 93.1 | -0.51 | 2.9 | 6.4961 | 0.63959 | 18.1111 | 9 | 9.5521
2006-12-09 | 13:30 | 0 | 19.1 | 4.95 | 93.2 | -0.3 | 2.9 | 6.378 | 0.61331 | 17.367 | 9 | 9.5625
2006-12-09 | 13:45 | 0 | 19.6 | 5.03 | 92.9 | -0.09 | 2.9 | 6.5748 | 0.65745 | 18.617 | 9 | 9.5729
2006-12-09 | 14:00 | 0 | 19.3 | 5.03 | 92.8 | 0.05 | 2.9 | 6.4567 | 0.63076 | 17.8611 | 9 | 9.5833
2006-12-09 | 14:15 | 0 | 19.6 | 5.06 | 92.9 | 0.2 | 2.9 | 6.5748 | 0.65745 | 18.617 | 9 | 9.5938
2006-12-09 | 14:30 | 0 | 19.3 | 5.11 | 93 | 0.32 | 2.9 | 6.4567 | 0.63076 | 17.8611 | 9 | 9.6042
2006-12-09 | 14:45 | 0 | 19.2 | 5.13 | 92.7 | 0.38 | 2.9 | 6.4173 | 0.622 | 17.6131 | 9 | 9.6146
2006-12-09 | 15:00 | 0 | 18.9 | 5.19 | 92.5 | 0.47 | 2.9 | 6.2992 | 0.59614 | 16.8806 | 9 | 9.625
2006-12-09 | 15:15 | 0 | 19.6 | 5.21 | 92.5 | 0.54 | 2.9 | 6.5748 | 0.65745 | 18.617 | 9 | 9.6354
2006-12-09 | 15:30 | 0 | 19.1 | 5.22 | 92.5 | 0.59 | 2.9 | 6.378 | 0.61331 | 17.367 | 9 | 9.6458
2006-12-09 | 15:45 | 0 | 19.4 | 5.21 | 92.3 | 0.59 | 2.9 | 6.4961 | 0.63959 | 18.1111 | 9 | 9.6562
2006-12-09 | 16:00 | 0 | 19.3 | 5.22 | 92.6 | 0.6 | 2.9 | 6.4567 | 0.63076 | 17.8611 | 9 | 9.6667
2006-12-09 | 16:15 | 0 | 19.2 | 5.25 | 92.6 | 0.6 | 2.9 | 6.4173 | 0.622 | 17.6131 | 9 | 9.6771
2006-12-09 | 16:30 | 0 | 19.7 | 5.23 | 92.4 | 0.56 | 2.9 | 6.6142 | 0.66649 | 18.8729 | 9 | 9.6875
2006-12-09 | 16:45 | 0 | 19.3 | 5.23 | 92.6 | 0.52 | 2.9 | 6.4567 | 0.63076 | 17.8611 | 9 | 9.6979
2006-12-09 | 17:00 | 0 | 19.4 | 5.25 | 92.6 | 0.4 | 2.9 | 6.4961 | 0.63959 | 18.1111 | 9 | 9.7083
2006-12-09 | 17:15 | 0 | 20 | 5.24 | 92.3 | 0.36 | 2.9 | 6.7323 | 0.69402 | 19.6523 | 9 | 9.7188
2006-12-09 | 17:30 | 0 | 19.6 | 5.2 | 92.5 | 0.29 | 2.9 | 6.5748 | 0.65745 | 18.617 | 9 | 9.7292
2006-12-09 | 17:45 | 0 | 19.7 | 5.18 | 92.8 | 0.18 | 2.9 | 6.6142 | 0.66649 | 18.8729 | 9 | 9.7396
2006-12-09 | 18:00 | 0 | 20.1 | 5.17 | 92.7 | 0.02 | 2.9 | 6.7717 | 0.70333 | 19.9161 | 9 | 9.75
2006-12-09 | 18:15 | 0 | 18.9 | 5.16 | 93.1 | -0.16 | 2.9 | 6.2992 | 0.59614 | 16.8806 | 9 | 9.7604
2006-12-09 | 18:30 | 0 | 19.6 | 5.11 | 92.3 | -0.32 | 2.9 | 6.5748 | 0.65745 | 18.617 | 9 | 9.7708
2006-12-09 | 18:45 | 0 | 19.6 | 5.09 | 92.5 | -0.45 | 2.9 | 6.5748 | 0.65745 | 18.617 | 9 | 9.7812
2006-12-09 | 19:00 | 0 | 19.8 | 5.08 | 92.3 | -0.57 | 2.9 | 6.6535 | 0.6756 | 19.1307 | 9 | 9.7917
2006-12-09 | 19:15 | 0 | 19.9 | 5.05 | 92.2 | -0.6 | 2.9 | 6.6929 | 0.68477 | 19.3905 | 9 | 9.8021
2006-12-09 | 19:30 | 0 | 19.4 | 5.04 | 92.3 | -0.68 | 2.9 | 6.4961 | 0.63959 | 18.1111 | 9 | 9.8125
2006-12-09 | 19:45 | 0 | 19.5 | 5.04 | 92.3 | -0.68 | 2.9 | 6.5354 | 0.64849 | 18.3631 | 9 | 9.8229
2006-12-09 | 20:00 | 0 | 19.9 | 5.02 | 92.4 | -0.68 | 2.9 | 6.6929 | 0.68477 | 19.3905 | 9 | 9.8333
2006-12-09 | 20:15 | 0 | 19.9 | 5.01 | 92.2 | -0.67 | 2.9 | 6.6929 | 0.68477 | 19.3905 | 9 | 9.8438
2006-12-09 | 20:30 | 0 | 19.4 | 5.02 | 92.5 | -0.69 | 2.9 | 6.4961 | 0.63959 | 18.1111 | 9 | 9.8542
2006-12-09 | 20:45 | 0 | 19.6 | 5.01 | 92.5 | -0.67 | 2.9 | 6.5748 | 0.65745 | 18.617 | 9 | 9.8646
2006-12-09 | 21:00 | 0 | 20.5 | 5.01 | 92.5 | -0.67 | 2.9 | 6.9291 | 0.74129 | 20.991 | 9 | 9.875
2006-12-09 | 21:15 | 0 | 19.9 | 4.99 | 92.2 | -0.7 | 2.9 | 6.6929 | 0.68477 | 19.3905 | 9 | 9.8854
2006-12-09 | 21:30 | 0 | 19.8 | 4.99 | 92.1 | -0.7 | 2.9 | 6.6535 | 0.6756 | 19.1307 | 9 | 9.8958
2006-12-09 | 21:45 | 0 | 19.9 | 5.01 | 92.1 | -0.75 | 2.9 | 6.6929 | 0.68477 | 19.3905 | 9 | 9.9062
2006-12-09 | 22:00 | 0 | 19.8 | 4.99 | 92 | -0.8 | 2.9 | 6.6535 | 0.6756 | 19.1307 | 9 | 9.9167
2006-12-09 | 22:15 | 0 | 19.7 | 4.98 | 92.1 | -0.78 | 2.9 | 6.6142 | 0.66649 | 18.8729 | 9 | 9.9271
2006-12-09 | 22:30 | 0 | 19.7 | 4.98 | 91.9 | -0.8 | 2.9 | 6.6142 | 0.66649 | 18.8729 | 9 | 9.9375
2006-12-09 | 22:45 | 0 | 20 | 4.97 | 92.1 | -0.8 | 2.9 | 6.7323 | 0.69402 | 19.6523 | 9 | 9.9479
2006-12-09 | 23:00 | 0 | 19.5 | 4.99 | 92 | -0.82 | 2.9 | 6.5354 | 0.64849 | 18.3631 | 9 | 9.9583
2006-12-09 | 23:15 | 0 | 19.7 | 5.01 | 92 | -0.83 | 2.9 | 6.6142 | 0.66649 | 18.8729 | 9 | 9.9688
2006-12-09 | 23:30 | 0 | 19.6 | 4.99 | 91.6 | -0.83 | 2.9 | 6.5748 | 0.65745 | 18.617 | 9 | 9.9792
2006-12-09 | 23:45 | 0 | 20.2 | 4.99 | 91.7 | -0.85 | 2.9 | 6.811 | 0.71272 | 20.1819 | 9 | 9.9896
2006-12-10 | 0:00 | 0 | 19.8 | 4.99 | 91.7 | -0.86 | 2.9 | 6.6535 | 0.6756 | 19.1307 | 10 | 10
2006-12-10 | 0:15 | 0 | 20 | 4.98 | 91.7 | -0.86 | 2.9 | 6.7323 | 0.69402 | 19.6523 | 10 | 10.0104
2006-12-10 | 0:30 | 0 | 19.9 | 4.99 | 91.7 | -0.87 | 2.9 | 6.6929 | 0.68477 | 19.3905 | 10 | 10.0208
2006-12-10 | 0:45 | 0 | 20.2 | 4.96 | 91.8 | -0.92 | 2.9 | 6.811 | 0.71272 | 20.1819 | 10 | 10.0312
2006-12-10 | 1:00 | 0 | 19.5 | 4.99 | 91.6 | -1 | 2.9 | 6.5354 | 0.64849 | 18.3631 | 10 | 10.0417
2006-12-10 | 1:15 | 0 | 19.7 | 4.96 | 91.4 | -1.08 | 2.9 | 6.6142 | 0.66649 | 18.8729 | 10 | 10.0521
2006-12-10 | 1:30 | 0 | 20 | 4.99 | 91.3 | -1.11 | 2.9 | 6.7323 | 0.69402 | 19.6523 | 10 | 10.0625
2006-12-10 | 1:45 | 0 | 19.8 | 4.99 | 91.1 | -1.16 | 2.9 | 6.6535 | 0.6756 | 19.1307 | 10 | 10.0729
2006-12-10 | 2:00 | 0 | 19.5 | 4.98 | 91.4 | -1.17 | 2.9 | 6.5354 | 0.64849 | 18.3631 | 10 | 10.0833
2006-12-10 | 2:15 | 0 | 19.8 | 4.97 | 91.3 | -1.2 | 2.9 | 6.6535 | 0.6756 | 19.1307 | 10 | 10.0938
2006-12-10 | 2:30 | 0 | 19.7 | 4.99 | 91.2 | -1.18 | 2.9 | 6.6142 | 0.66649 | 18.8729 | 10 | 10.1042
2006-12-10 | 2:45 | 0 | 20 | 5.02 | 91.1 | -1.13 | 2.9 | 6.7323 | 0.69402 | 19.6523 | 10 | 10.1146
2006-12-10 | 3:00 | 0 | 19.8 | 5.03 | 91.1 | -1.05 | 2.9 | 6.6535 | 0.6756 | 19.1307 | 10 | 10.125
2006-12-10 | 3:15 | 0 | 20 | 5.05 | 90.7 | -0.91 | 2.9 | 6.7323 | 0.69402 | 19.6523 | 10 | 10.1354
2006-12-10 | 3:30 | 0 | 19.9 | 5.1 | 91 | -0.75 | 2.9 | 6.6929 | 0.68477 | 19.3905 | 10 | 10.1458
2006-12-10 | 3:45 | 0 | 20.1 | 5.11 | 91.3 | -0.62 | 2.9 | 6.7717 | 0.70333 | 19.9161 | 10 | 10.1562
2006-12-10 | 4:00 | 0 | 19.7 | 5.11 | 91.2 | -0.52 | 2.9 | 6.6142 | 0.66649 | 18.8729 | 10 | 10.1667
2006-12-10 | 4:15 | 0 | 20.1 | 5.1 | 91 | -0.52 | 2.9 | 6.7717 | 0.70333 | 19.9161 | 10 | 10.1771
2006-12-10 | 4:30 | 0 | 19.6 | 5.14 | 91.1 | -0.55 | 2.9 | 6.5748 | 0.65745 | 18.617 | 10 | 10.1875
2006-12-10 | 4:45 | 0 | 19.8 | 5.1 | 90.9 | -0.64 | 2.9 | 6.6535 | 0.6756 | 19.1307 | 10 | 10.1979
2006-12-10 | 5:00 | 0 | 20.1 | 5.08 | 90.6 | -0.76 | 2.9 | 6.7717 | 0.70333 | 19.9161 | 10 | 10.2083
2006-12-10 | 5:15 | 0 | 19.8 | 5.09 | 90.8 | -0.83 | 2.9 | 6.6535 | 0.6756 | 19.1307 | 10 | 10.2188
2006-12-10 | 5:30 | 0 | 20.1 | 5.09 | 90.6 | -0.9 | 2.9 | 6.7717 | 0.70333 | 19.9161 | 10 | 10.2292
2006-12-10 | 5:45 | 0 | 20.5 | 5.08 | 90.5 | -0.91 | 2.9 | 6.9291 | 0.74129 | 20.991 | 10 | 10.2396
2006-12-10 | 6:00 | 0 | 19.9 | 5.09 | 90.9 | -0.92 | 2.9 | 6.6929 | 0.68477 | 19.3905 | 10 | 10.25
2006-12-10 | 6:15 | 0 | 19.9 | 5.07 | 90.9 | -0.91 | 2.9 | 6.6929 | 0.68477 | 19.3905 | 10 | 10.2604
2006-12-10 | 6:30 | 0 | 20 | 5.1 | 90.7 | -0.91 | 2.9 | 6.7323 | 0.69402 | 19.6523 | 10 | 10.2708
2006-12-10 | 6:45 | 0 | 19.4 | 5.11 | 91.1 | -0.9 | 2.9 | 6.4961 | 0.63959 | 18.1111 | 10 | 10.2812
2006-12-10 | 7:00 | 0 | 19.8 | 5.1 | 91 | -0.94 | 2.9 | 6.6535 | 0.6756 | 19.1307 | 10 | 10.2917
2006-12-10 | 7:15 | 0 | 20.3 | 5.08 | 90.8 | -0.88 | 2.9 | 6.8504 | 0.72217 | 20.4496 | 10 | 10.3021
2006-12-10 | 7:30 | 0 | 20 | 5.11 | 91.1 | -0.88 | 2.9 | 6.7323 | 0.69402 | 19.6523 | 10 | 10.3125
2006-12-10 | 7:45 | 0 | 20.1 | 5.08 | 91.3 | -0.78 | 2.9 | 6.7717 | 0.70333 | 19.9161 | 10 | 10.3229
2006-12-10 | 8:00 | 0 | 19.7 | 5.07 | 91.2 | -0.75 | 2.9 | 6.6142 | 0.66649 | 18.8729 | 10 | 10.3333
2006-12-10 | 8:15 | 0 | 19.6 | 5.08 | 91.5 | -0.7 | 2.9 | 6.5748 | 0.65745 | 18.617 | 10 | 10.3438
2006-12-10 | 8:30 | 0 | 20.1 | 5.1 | 91.4 | -0.68 | 2.9 | 6.7717 | 0.70333 | 19.9161 | 10 | 10.3542
2006-12-10 | 8:45 | 0 | 19.8 | 5.08 | 91.7 | -0.62 | 2.9 | 6.6535 | 0.6756 | 19.1307 | 10 | 10.3646
2006-12-10 | 9:00 | 0 | 20.1 | 5.09 | 91.8 | -0.56 | 2.9 | 6.7717 | 0.70333 | 19.9161 | 10 | 10.375
2006-12-10 | 9:15 | 0 | 19.5 | 5.09 | 91.8 | -0.48 | 2.9 | 6.5354 | 0.64849 | 18.3631 | 10 | 10.3854
2006-12-10 | 9:30 | 0 | 20 | 5.11 | 91.7 | -0.39 | 2.9 | 6.7323 | 0.69402 | 19.6523 | 10 | 10.3958
2006-12-10 | 9:45 | 0 | 19.8 | 5.18 | 91.9 | -0.24 | 2.9 | 6.6535 | 0.6756 | 19.1307 | 10 | 10.4062
2006-12-10 | 10:00 | 0 | 19.4 | 5.19 | 91.9 | -0.08 | 2.9 | 6.4961 | 0.63959 | 18.1111 | 10 | 10.4167
2006-12-10 | 10:15 | 0 | 19.6 | 5.25 | 92 | 0.14 | 2.9 | 6.5748 | 0.65745 | 18.617 | 10 | 10.4271
2006-12-10 | 10:30 | 0 | 19.5 | 5.28 | 92 | 0.35 | 2.9 | 6.5354 | 0.64849 | 18.3631 | 10 | 10.4375
2006-12-10 | 10:45 | 0 | 19.9 | 5.3 | 92.2 | 0.62 | 2.9 | 6.6929 | 0.68477 | 19.3905 | 10 | 10.4479
2006-12-10 | 11:00 | 0 | 19.7 | 5.34 | 92.2 | 0.96 | 2.9 | 6.6142 | 0.66649 | 18.8729 | 10 | 10.4583
2006-12-10 | 11:15 | 0 | 19.2 | 5.41 | 92.4 | 1.34 | 2.9 | 6.4173 | 0.622 | 17.6131 | 10 | 10.4688
2006-12-10 | 11:30 | 0 | 19 | 5.47 | 92.9 | 1.76 | 2.9 | 6.3386 | 0.60469 | 17.1228 | 10 | 10.4792
2006-12-10 | 11:45 | 0 | 18.5 | 5.56 | 93.2 | 2.16 | 2.9 | 6.1417 | 0.56261 | 15.9312 | 10 | 10.4896
2006-12-10 | 12:00 | 0 | 18.3 | 5.64 | 92.9 | 2.53 | 2.9 | 6.063 | 0.54625 | 15.468 | 10 | 10.5
2006-12-10 | 12:15 | 0 | 18.5 | 5.71 | 92.5 | 2.91 | 2.9 | 6.1417 | 0.56261 | 15.9312 | 10 | 10.5104
2006-12-10 | 12:30 | 0 | 18.7 | 5.86 | 92.2 | 3.26 | 2.9 | 6.2205 | 0.57923 | 16.402 | 10 | 10.5208
2006-12-10 | 12:45 | 0 | 18.4 | 5.9 | 92.3 | 3.58 | 2.9 | 6.1024 | 0.55439 | 15.6986 | 10 | 10.5312
2006-12-10 | 13:00 | 0 | 18.2 | 5.98 | 92.3 | 3.86 | 2.9 | 6.0236 | 0.53817 | 15.2393 | 10 | 10.5417
2006-12-10 | 13:15 | 0 | 18.4 | 6.07 | 92.1 | 4.11 | 2.9 | 6.1024 | 0.55439 | 15.6986 | 10 | 10.5521
2006-12-10 | 13:30 | 0 | 18 | 6.21 | 92.1 | 4.34 | 2.9 | 5.9449 | 0.52222 | 14.7877 | 10 | 10.5625
2006-12-10 | 13:45 | 0 | 18.7 | 6.32 | 92.1 | 4.56 | 2.9 | 6.2205 | 0.57923 | 16.402 | 10 | 10.5729
2006-12-10 | 14:00 | 0 | 19 | 6.4 | 91.7 | 4.72 | 2.9 | 6.3386 | 0.60469 | 17.1228 | 10 | 10.5833
2006-12-10 | 14:15 | 0 | 18.4 | 6.4 | 91.9 | 4.91 | 2.9 | 6.1024 | 0.55439 | 15.6986 | 10 | 10.5938
2006-12-10 | 14:30 | 0 | 18.7 | 6.46 | 91.6 | 5.07 | 2.9 | 6.2205 | 0.57923 | 16.402 | 10 | 10.6042
2006-12-10 | 14:45 | 0 | 18.3 | 6.53 | 91.6 | 5.13 | 2.9 | 6.063 | 0.54625 | 15.468 | 10 | 10.6146
2006-12-10 | 15:00 | 0 | 18.6 | 6.56 | 91.6 | 5.22 | 2.9 | 6.1811 | 0.57089 | 16.1656 | 10 | 10.625
2006-12-10 | 15:15 | 0 | 18.8 | 6.62 | 91.6 | 5.27 | 2.9 | 6.2598 | 0.58765 | 16.6404 | 10 | 10.6354
2006-12-10 | 15:30 | 0 | 18.3 | 6.62 | 91.7 | 5.28 | 2.9 | 6.063 | 0.54625 | 15.468 | 10 | 10.6458
2006-12-10 | 15:45 | 0 | 19 | 6.7 | 91.1 | 5.26 | 2.9 | 6.3386 | 0.60469 | 17.1228 | 10 | 10.6562
2006-12-10 | 16:00 | 0 | 18.5 | 6.71 | 91.4 | 5.25 | 2.9 | 6.1417 | 0.56261 | 15.9312 | 10 | 10.6667
2006-12-10 | 16:15 | 0 | 18.7 | 6.71 | 91.6 | 5.16 | 2.9 | 6.2205 | 0.57923 | 16.402 | 10 | 10.6771
2006-12-10 | 16:30 | 0 | 18.9 | 6.74 | 91.4 | 5.1 | 2.9 | 6.2992 | 0.59614 | 16.8806 | 10 | 10.6875
2006-12-10 | 16:45 | 0 | 18.9 | 6.75 | 91.4 | 5.01 | 2.9 | 6.2992 | 0.59614 | 16.8806 | 10 | 10.6979
2006-12-10 | 17:00 | 0 | 18.8 | 6.75 | 91.5 | 4.89 | 2.9 | 6.2598 | 0.58765 | 16.6404 | 10 | 10.7083
2006-12-10 | 17:15 | 0 | 19 | 6.71 | 91.5 | 4.8 | 2.9 | 6.3386 | 0.60469 | 17.1228 | 10 | 10.7188
2006-12-10 | 17:30 | 0 | 18.7 | 6.69 | 91.6 | 4.72 | 2.9 | 6.2205 | 0.57923 | 16.402 | 10 | 10.7292
2006-12-10 | 17:45 | 0 | 19.3 | 6.67 | 91.6 | 4.59 | 2.9 | 6.4567 | 0.63076 | 17.8611 | 10 | 10.7396
2006-12-10 | 18:00 | 0 | 18.7 | 6.66 | 91.8 | 4.45 | 2.9 | 6.2205 | 0.57923 | 16.402 | 10 | 10.75
2006-12-10 | 18:15 | 0 | 18.9 | 6.6 | 91.8 | 4.31 | 2.9 | 6.2992 | 0.59614 | 16.8806 | 10 | 10.7604
2006-12-10 | 18:30 | 0 | 18.6 | 6.59 | 91.7 | 4.19 | 2.9 | 6.1811 | 0.57089 | 16.1656 | 10 | 10.7708
2006-12-10 | 18:45 | 0 | 19.3 | 6.56 | 91.6 | 4.12 | 2.9 | 6.4567 | 0.63076 | 17.8611 | 10 | 10.7812
2006-12-10 | 19:00 | 0 | 19.1 | 6.57 | 91.7 | 4.14 | 2.9 | 6.378 | 0.61331 | 17.367 | 10 | 10.7917
2006-12-10 | 19:15 | 0 | 19.3 | 6.56 | 92 | 4.11 | 2.9 | 6.4567 | 0.63076 | 17.8611 | 10 | 10.8021
2006-12-10 | 19:30 | 0 | 18.8 | 6.53 | 92.2 | 4.04 | 2.9 | 6.2598 | 0.58765 | 16.6404 | 10 | 10.8125
2006-12-10 | 19:45 | 0 | 18.8 | 6.51 | 92.3 | 3.96 | 2.9 | 6.2598 | 0.58765 | 16.6404 | 10 | 10.8229
2006-12-10 | 20:00 | 0 | 19.1 | 6.49 | 92.2 | 3.86 | 2.9 | 6.378 | 0.61331 | 17.367 | 10 | 10.8333
2006-12-10 | 20:15 | 0 | 19 | 6.51 | 92.4 | 3.8 | 2.9 | 6.3386 | 0.60469 | 17.1228 | 10 | 10.8438
2006-12-10 | 20:30 | 0 | 19 | 6.49 | 92.4 | 3.78 | 2.9 | 6.3386 | 0.60469 | 17.1228 | 10 | 10.8542
2006-12-10 | 20:45 | 0 | 19.2 | 6.5 | 92.4 | 3.77 | 2.9 | 6.4173 | 0.622 | 17.6131 | 10 | 10.8646
2006-12-10 | 21:00 | 0 | 18.8 | 6.49 | 92.7 | 3.78 | 2.9 | 6.2598 | 0.58765 | 16.6404 | 10 | 10.875
2006-12-10 | 21:15 | 0 | 19.1 | 6.46 | 92.6 | 3.83 | 2.9 | 6.378 | 0.61331 | 17.367 | 10 | 10.8854
2006-12-10 | 21:30 | 0 | 19.1 | 6.47 | 92.6 | 3.85 | 2.9 | 6.378 | 0.61331 | 17.367 | 10 | 10.8958
2006-12-10 | 21:45 | 0 | 19 | 6.49 | 92.6 | 3.85 | 2.9 | 6.3386 | 0.60469 | 17.1228 | 10 | 10.9062
2006-12-10 | 22:00 | 0 | 18.6 | 6.47 | 92.5 | 3.86 | 2.9 | 6.1811 | 0.57089 | 16.1656 | 10 | 10.9167
2006-12-10 | 22:15 | 0 | 18.9 | 6.46 | 92.7 | 3.8 | 2.9 | 6.2992 | 0.59614 | 16.8806 | 10 | 10.9271
2006-12-10 | 22:30 | 0 | 19.3 | 6.46 | 92.7 | 3.78 | 2.9 | 6.4567 | 0.63076 | 17.8611 | 10 | 10.9375
2006-12-10 | 22:45 | 0 | 18.7 | 6.46 | 92.8 | 3.74 | 2.9 | 6.2205 | 0.57923 | 16.402 | 10 | 10.9479
2006-12-10 | 23:00 | 0 | 18.8 | 6.44 | 92.7 | 3.72 | 2.9 | 6.2598 | 0.58765 | 16.6404 | 10 | 10.9583
2006-12-10 | 23:15 | 0 | 19.1 | 6.47 | 92.7 | 3.66 | 2.9 | 6.378 | 0.61331 | 17.367 | 10 | 10.9688
2006-12-10 | 23:30 | 0 | 19.2 | 6.44 | 92.7 | 3.65 | 2.9 | 6.4173 | 0.622 | 17.6131 | 10 | 10.9792
2006-12-10 | 23:45 | 0 | 19.1 | 6.43 | 92.4 | 3.63 | 2.9 | 6.378 | 0.61331 | 17.367 | 10 | 10.9896
2006-12-11 | 0:00 | 0 | 18.9 | 6.41 | 92.4 | 3.59 | 2.9 | 6.2992 | 0.59614 | 16.8806 | 11 | 11
2006-12-11 | 0:15 | 0 | 18.9 | 6.41 | 92.5 | 3.62 | 2.9 | 6.2992 | 0.59614 | 16.8806 | 11 | 11.0104
2006-12-11 | 0:30 | 0 | 19.7 | 6.45 | 92.7 | 3.66 | 2.9 | 6.6142 | 0.66649 | 18.8729 | 11 | 11.0208
2006-12-11 | 0:45 | 0 | 18.6 | 6.41 | 92.9 | 3.66 | 2.9 | 6.1811 | 0.57089 | 16.1656 | 11 | 11.0312
2006-12-11 | 1:00 | 0 | 19.5 | 6.42 | 92.5 | 3.66 | 2.9 | 6.5354 | 0.64849 | 18.3631 | 11 | 11.0417
2006-12-11 | 1:15 | 0 | 18.6 | 6.41 | 92.7 | 3.68 | 2.9 | 6.1811 | 0.57089 | 16.1656 | 11 | 11.0521
2006-12-11 | 1:30 | 0 | 18.7 | 6.41 | 93 | 3.66 | 2.9 | 6.2205 | 0.57923 | 16.402 | 11 | 11.0625
2006-12-11 | 1:45 | 0 | 19.2 | 6.41 | 92.6 | 3.56 | 2.9 | 6.4173 | 0.622 | 17.6131 | 11 | 11.0729
2006-12-11 | 2:00 | 0 | 19 | 6.4 | 92.7 | 3.52 | 2.9 | 6.3386 | 0.60469 | 17.1228 | 11 | 11.0833
2006-12-11 | 2:15 | 0 | 19.2 | 6.41 | 92.5 | 3.41 | 2.9 | 6.4173 | 0.622 | 17.6131 | 11 | 11.0938
2006-12-11 | 2:30 | 0 | 19.4 | 6.39 | 92.5 | 3.3 | 2.9 | 6.4961 | 0.63959 | 18.1111 | 11 | 11.1042
2006-12-11 | 2:45 | 0 | 19.5 | 6.36 | 92.6 | 3.22 | 2.9 | 6.5354 | 0.64849 | 18.3631 | 11 | 11.1146
2006-12-11 | 3:00 | 0 | 18.9 | 6.34 | 93 | 3.08 | 2.9 | 6.2992 | 0.59614 | 16.8806 | 11 | 11.125
2006-12-11 | 3:15 | 0 | 18.9 | 6.33 | 93 | 2.98 | 2.9 | 6.2992 | 0.59614 | 16.8806 | 11 | 11.1354
2006-12-11 | 3:30 | 0 | 18.9 | 6.31 | 93.1 | 2.9 | 2.9 | 6.2992 | 0.59614 | 16.8806 | 11 | 11.1458
2006-12-11 | 3:45 | 0 | 18.7 | 6.29 | 93.2 | 2.86 | 2.9 | 6.2205 | 0.57923 | 16.402 | 11 | 11.1562
2006-12-11 | 4:00 | 0 | 18.9 | 6.31 | 93 | 2.83 | 2.9 | 6.2992 | 0.59614 | 16.8806 | 11 | 11.1667
2006-12-11 | 4:15 | 0 | 18.8 | 6.28 | 93.1 | 2.8 | 2.9 | 6.2598 | 0.58765 | 16.6404 | 11 | 11.1771
2006-12-11 | 4:30 | 0 | 19.1 | 6.31 | 93.2 | 2.78 | 2.9 | 6.378 | 0.61331 | 17.367 | 11 | 11.1875
2006-12-11 | 4:45 | 0 | 19.2 | 6.28 | 93.3 | 2.81 | 2.9 | 6.4173 | 0.622 | 17.6131 | 11 | 11.1979
2006-12-11 | 5:00 | 0 | 18.9 | 6.31 | 93.5 | 2.88 | 2.9 | 6.2992 | 0.59614 | 16.8806 | 11 | 11.2083
2006-12-11 | 5:15 | 0 | 19.6 | 6.37 | 93.2 | 3.02 | 2.9 | 6.5748 | 0.65745 | 18.617 | 11 | 11.2188
2006-12-11 | 5:30 | 0 | 19.5 | 6.37 | 93.2 | 3.13 | 2.9 | 6.5354 | 0.64849 | 18.3631 | 11 | 11.2292
2006-12-11 | 5:45 | 0 | 19.2 | 6.39 | 93.5 | 3.23 | 2.9 | 6.4173 | 0.622 | 17.6131 | 11 | 11.2396
2006-12-11 | 6:00 | 0 | 19.1 | 6.39 | 93.5 | 3.35 | 2.9 | 6.378 | 0.61331 | 17.367 | 11 | 11.25
2006-12-11 | 6:15 | 0 | 19 | 6.46 | 93.7 | 3.5 | 2.9 | 6.3386 | 0.60469 | 17.1228 | 11 | 11.2604
2006-12-11 | 6:30 | 0 | 19.2 | 6.49 | 93.5 | 3.68 | 2.9 | 6.4173 | 0.622 | 17.6131 | 11 | 11.2708
2006-12-11 | 6:45 | 0 | 19.1 | 6.55 | 93.8 | 3.84 | 2.9 | 6.378 | 0.61331 | 17.367 | 11 | 11.2812
2006-12-11 | 7:00 | 0 | 19.3 | 6.55 | 94 | 3.98 | 2.9 | 6.4567 | 0.63076 | 17.8611 | 11 | 11.2917
2006-12-11 | 7:15 | 0 | 19.7 | 6.59 | 93.8 | 4.09 | 2.9 | 6.6142 | 0.66649 | 18.8729 | 11 | 11.3021
2006-12-11 | 7:30 | 0 | 19.2 | 6.62 | 94.1 | 4.21 | 2.9 | 6.4173 | 0.622 | 17.6131 | 11 | 11.3125
2006-12-11 | 7:45 | 0 | 19.5 | 6.65 | 94.2 | 4.28 | 2.9 | 6.5354 | 0.64849 | 18.3631 | 11 | 11.3229
2006-12-11 | 8:00 | 0 | 19.1 | 6.67 | 94.6 | 4.32 | 2.9 | 6.378 | 0.61331 | 17.367 | 11 | 11.3333
2006-12-11 | 8:15 | 0 | 19 | 6.69 | 94.7 | 4.36 | 2.9 | 6.3386 | 0.60469 | 17.1228 | 11 | 11.3438
2006-12-11 | 8:30 | 0 | 19.1 | 6.71 | 94.8 | 4.35 | 2.9 | 6.378 | 0.61331 | 17.367 | 11 | 11.3542
2006-12-11 | 8:45 | 0 | 19.6 | 6.74 | 94.6 | 4.35 | 2.9 | 6.5748 | 0.65745 | 18.617 | 11 | 11.3646
2006-12-11 | 9:00 | 0 | 19.8 | 6.75 | 94.5 | 4.38 | 2.9 | 6.6535 | 0.6756 | 19.1307 | 11 | 11.375
2006-12-11 | 9:15 | 0 | 19.3 | 6.78 | 94.8 | 4.44 | 2.9 | 6.4567 | 0.63076 | 17.8611 | 11 | 11.3854
2006-12-11 | 9:30 | 0 | 19.3 | 6.79 | 94.8 | 4.44 | 2.9 | 6.4567 | 0.63076 | 17.8611 | 11 | 11.3958
2006-12-11 | 9:45 | 0 | 19.5 | 6.77 | 94.7 | 4.39 | 2.9 | 6.5354 | 0.64849 | 18.3631 | 11 | 11.4062
2006-12-11 | 10:00 | 0 | 19.5 | 6.75 | 94.9 | 4.33 | 2.9 | 6.5354 | 0.64849 | 18.3631 | 11 | 11.4167
2006-12-11 | 10:15 | 0 | 19.5 | 6.81 | 94.8 | 4.31 | 2.9 | 6.5354 | 0.64849 | 18.3631 | 11 | 11.4271
2006-12-11 | 10:30 | 0 | 19.6 | 6.84 | 95.1 | 4.36 | 2.9 | 6.5748 | 0.65745 | 18.617 | 11 | 11.4375
2006-12-11 | 10:45 | 0 | 18.9 | 6.87 | 95.4 | 4.5 | 2.9 | 6.2992 | 0.59614 | 16.8806 | 11 | 11.4479
2006-12-11 | 11:00 | 0 | 19.3 | 6.92 | 95.2 | 4.68 | 2.9 | 6.4567 | 0.63076 | 17.8611 | 11 | 11.4583
2006-12-11 | 11:15 | 0 | 19.5 | 6.96 | 94.9 | 4.92 | 2.9 | 6.5354 | 0.64849 | 18.3631 | 11 | 11.4688
2006-12-11 | 11:30 | 0 | 19.7 | 7.04 | 95 | 5.21 | 2.9 | 6.6142 | 0.66649 | 18.8729 | 11 | 11.4792
2006-12-11 | 11:45 | 0 | 19 | 7.1 | 95.4 | 5.54 | 2.9 | 6.3386 | 0.60469 | 17.1228 | 11 | 11.4896
2006-12-11 | 12:00 | 0 | 18.8 | 7.18 | 95.5 | 5.9 | 2.9 | 6.2598 | 0.58765 | 16.6404 | 11 | 11.5
2006-12-11 | 12:15 | 0 | 18.3 | 7.25 | 95.6 | 6.29 | 2.9 | 6.063 | 0.54625 | 15.468 | 11 | 11.5104
2006-12-11 | 12:30 | 0 | 18.4 | 7.37 | 95.7 | 6.62 | 2.9 | 6.1024 | 0.55439 | 15.6986 | 11 | 11.5208
2006-12-11 | 12:45 | 0 | 18.3 | 7.46 | 95.6 | 6.96 | 2.9 | 6.063 | 0.54625 | 15.468 | 11 | 11.5312
2006-12-11 | 13:00 | 0 | 18.6 | 7.51 | 95.6 | 7.26 | 2.9 | 6.1811 | 0.57089 | 16.1656 | 11 | 11.5417
2006-12-11 | 13:15 | 0 | 18.3 | 7.59 | 95.4 | 7.53 | 2.9 | 6.063 | 0.54625 | 15.468 | 11 | 11.5521
2006-12-11 | 13:30 | 0 | 18.5 | 7.71 | 95.2 | 7.82 | 2.9 | 6.1417 | 0.56261 | 15.9312 | 11 | 11.5625
2006-12-11 | 13:45 | 0 | 18.3 | 7.86 | 95.4 | 8.22 | 2.9 | 6.063 | 0.54625 | 15.468 | 11 | 11.5729
2006-12-11 | 14:00 | 0 | 18.3 | 7.95 | 95.4 | 8.66 | 2.9 | 6.063 | 0.54625 | 15.468 | 11 | 11.5833
2006-12-11 | 14:15 | 0 | 18.1 | 8.07 | 95.6 | 9.2 | 2.9 | 5.9843 | 0.53016 | 15.0125 | 11 | 11.5938
2006-12-11 | 14:30 | 0 | 18.5 | 8.19 | 95.5 | 9.81 | 2.9 | 6.1417 | 0.56261 | 15.9312 | 11 | 11.6042
2006-12-11 | 14:45 | 0 | 17.6 | 8.22 | 95.9 | 10.14 | 2.9 | 5.7874 | 0.49113 | 13.9072 | 11 | 11.6146
2006-12-11 | 15:00 | 0 | 18.1 | 8.23 | 95.6 | 10.14 | 2.9 | 5.9843 | 0.53016 | 15.0125 | 11 | 11.625
2006-12-11 | 15:15 | 0 | 18.4 | 8.25 | 95.7 | 10.02 | 2.9 | 6.1024 | 0.55439 | 15.6986 | 11 | 11.6354
2006-12-11 | 15:30 | 0 | 18.6 | 8.25 | 95.3 | 9.81 | 2.9 | 6.1811 | 0.57089 | 16.1656 | 11 | 11.6458
2006-12-11 | 15:45 | 0 | 18.4 | 8.21 | 95.9 | 9.47 | 2.9 | 6.1024 | 0.55439 | 15.6986 | 11 | 11.6562
2006-12-11 | 16:00 | 0 | 18.5 | 8.22 | 95.7 | 9.16 | 2.9 | 6.1417 | 0.56261 | 15.9312 | 11 | 11.6667
2006-12-11 | 16:15 | 0 | 18.4 | 8.23 | 95.9 | 8.96 | 2.9 | 6.1024 | 0.55439 | 15.6986 | 11 | 11.6771
2006-12-11 | 16:30 | 0 | 18.4 | 8.19 | 96.1 | 8.77 | 2.9 | 6.1024 | 0.55439 | 15.6986 | 11 | 11.6875
2006-12-11 | 16:45 | 0 | 18.4 | 8.17 | 96.1 | 8.46 | 2.9 | 6.1024 | 0.55439 | 15.6986 | 11 | 11.6979
2006-12-11 | 17:00 | 0 | 18.8 | 8.13 | 96 | 8.05 | 2.9 | 6.2598 | 0.58765 | 16.6404 | 11 | 11.7083
2006-12-11 | 17:15 | 0 | 18.6 | 8.07 | 96 | 7.66 | 2.9 | 6.1811 | 0.57089 | 16.1656 | 11 | 11.7188
2006-12-11 | 17:30 | 0 | 18.2 | 7.98 | 96.5 | 7.29 | 2.9 | 6.0236 | 0.53817 | 15.2393 | 11 | 11.7292
2006-12-11 | 17:45 | 0 | 18.7 | 7.92 | 96.4 | 6.94 | 2.9 | 6.2205 | 0.57923 | 16.402 | 11 | 11.7396
2006-12-11 | 18:00 | 0 | 18.7 | 7.83 | 96.6 | 6.59 | 2.9 | 6.2205 | 0.57923 | 16.402 | 11 | 11.75
2006-12-11 | 18:15 | 0 | 18.4 | 7.78 | 96.8 | 6.32 | 2.9 | 6.1024 | 0.55439 | 15.6986 | 11 | 11.7604
2006-12-11 | 18:30 | 0 | 18.6 | 7.72 | 96.8 | 6.07 | 2.9 | 6.1811 | 0.57089 | 16.1656 | 11 | 11.7708
2006-12-11 | 18:45 | 0 | 18.8 | 7.68 | 97.1 | 5.9 | 2.9 | 6.2598 | 0.58765 | 16.6404 | 11 | 11.7812
2006-12-11 | 19:00 | 0 | 18.3 | 7.63 | 97.4 | 5.75 | 2.9 | 6.063 | 0.54625 | 15.468 | 11 | 11.7917
2006-12-11 | 19:15 | 0 | 18.6 | 7.57 | 97.3 | 5.64 | 2.9 | 6.1811 | 0.57089 | 16.1656 | 11 | 11.8021
2006-12-11 | 19:30 | 0 | 18.7 | 7.53 | 97.3 | 5.52 | 2.9 | 6.2205 | 0.57923 | 16.402 | 11 | 11.8125
2006-12-11 | 19:45 | 0 | 18.3 | 7.47 | 97.6 | 5.39 | 2.9 | 6.063 | 0.54625 | 15.468 | 11 | 11.8229
2006-12-11 | 20:00 | 0 | 18.5 | 7.42 | 97.6 | 5.25 | 2.9 | 6.1417 | 0.56261 | 15.9312 | 11 | 11.8333
2006-12-11 | 20:15 | 0 | 18.6 | 7.38 | 98 | 5.1 | 2.9 | 6.1811 | 0.57089 | 16.1656 | 11 | 11.8438
2006-12-11 | 20:30 | 0 | 18.5 | 7.31 | 98 | 4.98 | 2.9 | 6.1417 | 0.56261 | 15.9312 | 11 | 11.8542
2006-12-11 | 20:45 | 0 | 18.8 | 7.29 | 97.9 | 4.84 | 2.9 | 6.2598 | 0.58765 | 16.6404 | 11 | 11.8646
2006-12-11 | 21:00 | 0 | 18.4 | 7.26 | 98.1 | 4.72 | 2.9 | 6.1024 | 0.55439 | 15.6986 | 11 | 11.875
2006-12-11 | 21:15 | 0 | 18.3 | 7.23 | 98.2 | 4.65 | 2.9 | 6.063 | 0.54625 | 15.468 | 11 | 11.8854
2006-12-11 | 21:30 | 0 | 18.7 | 7.18 | 98.3 | 4.48 | 2.9 | 6.2205 | 0.57923 | 16.402 | 11 | 11.8958
2006-12-11 | 21:45 | 0 | 18.1 | 7.15 | 98.2 | 4.39 | 2.9 | 5.9843 | 0.53016 | 15.0125 | 11 | 11.9062
2006-12-11 | 22:00 | 0 | 18.2 | 7.1 | 98.6 | 4.32 | 2.9 | 6.0236 | 0.53817 | 15.2393 | 11 | 11.9167
2006-12-11 | 22:15 | 0 | 18.7 | 7.08 | 98.6 | 4.26 | 2.9 | 6.2205 | 0.57923 | 16.402 | 11 | 11.9271
2006-12-11 | 22:30 | 0 | 18.6 | 7.08 | 98.9 | 4.23 | 2.9 | 6.1811 | 0.57089 | 16.1656 | 11 | 11.9375
2006-12-11 | 22:45 | 0 | 18.5 | 7.05 | 98.6 | 4.22 | 2.9 | 6.1417 | 0.56261 | 15.9312 | 11 | 11.9479
2006-12-11 | 23:00 | 0 | 18.6 | 7.02 | 98.6 | 4.18 | 2.9 | 6.1811 | 0.57089 | 16.1656 | 11 | 11.9583
2006-12-11 | 23:15 | 0 | 18.7 | 7.07 | 98.7 | 4.24 | 2.9 | 6.2205 | 0.57923 | 16.402 | 11 | 11.9688
2006-12-11 | 23:30 | 0 | 19 | 7.11 | 98.5 | 4.41 | 2.9 | 6.3386 | 0.60469 | 17.1228 | 11 | 11.9792
2006-12-11 | 23:45 | 0 | 18.4 | 7.11 | 98.9 | 4.51 | 2.9 | 6.1024 | 0.55439 | 15.6986 | 11 | 11.9896
2006-12-12 | 0:00 | 0 | 19.2 | 7.13 | 98.5 | 4.65 | 2.9 | 6.4173 | 0.622 | 17.6131 | 12 | 12
2006-12-12 | 0:15 | 0 | 18.5 | 7.17 | 99 | 4.78 | 2.9 | 6.1417 | 0.56261 | 15.9312 | 12 | 12.0104
2006-12-12 | 0:30 | 0 | 18.9 | 7.21 | 98.8 | 4.88 | 2.9 | 6.2992 | 0.59614 | 16.8806 | 12 | 12.0208
2006-12-12 | 0:45 | 0 | 19 | 7.25 | 98.7 | 5.03 | 2.9 | 6.3386 | 0.60469 | 17.1228 | 12 | 12.0312
2006-12-12 | 1:00 | 0 | 18.6 | 7.26 | 98.6 | 5.12 | 2.9 | 6.1811 | 0.57089 | 16.1656 | 12 | 12.0417
2006-12-12 | 1:15 | 0 | 19 | 7.28 | 98.6 | 5.2 | 2.9 | 6.3386 | 0.60469 | 17.1228 | 12 | 12.0521
2006-12-12 | 1:30 | 0 | 19.1 | 7.29 | 98.3 | 5.25 | 2.9 | 6.378 | 0.61331 | 17.367 | 12 | 12.0625
2006-12-12 | 1:45 | 0 | 18.9 | 7.33 | 98.6 | 5.31 | 2.9 | 6.2992 | 0.59614 | 16.8806 | 12 | 12.0729
2006-12-12 | 2:00 | 0 | 19.3 | 7.37 | 98.3 | 5.34 | 2.9 | 6.4567 | 0.63076 | 17.8611 | 12 | 12.0833
2006-12-12 | 2:15 | 0 | 18.6 | 7.41 | 98.6 | 5.39 | 2.9 | 6.1811 | 0.57089 | 16.1656 | 12 | 12.0938
2006-12-12 | 2:30 | 0 | 18.9 | 7.41 | 98.6 | 5.42 | 2.9 | 6.2992 | 0.59614 | 16.8806 | 12 | 12.1042
2006-12-12 | 2:45 | 0 | 19.3 | 7.42 | 98.6 | 5.44 | 2.9 | 6.4567 | 0.63076 | 17.8611 | 12 | 12.1146
2006-12-12 | 3:00 | 0 | 18.5 | 7.42 | 99 | 5.41 | 2.9 | 6.1417 | 0.56261 | 15.9312 | 12 | 12.125
2006-12-12 | 3:15 | 0 | 18.7 | 7.35 | 98.9 | 5.25 | 2.9 | 6.2205 | 0.57923 | 16.402 | 12 | 12.1354
2006-12-12 | 3:30 | 0 | 18.9 | 7.32 | 99 | 5.04 | 2.9 | 6.2992 | 0.59614 | 16.8806 | 12 | 12.1458
2006-12-12 | 3:45 | 0 | 18.9 | 7.34 | 99 | 4.87 | 2.9 | 6.2992 | 0.59614 | 16.8806 | 12 | 12.1562
2006-12-12 | 4:00 | 0 | 19 | 7.34 | 99.1 | 4.8 | 2.9 | 6.3386 | 0.60469 | 17.1228 | 12 | 12.1667
2006-12-12 | 4:15 | 0 | 18.6 | 7.35 | 99.2 | 4.8 | 2.9 | 6.1811 | 0.57089 | 16.1656 | 12 | 12.1771
2006-12-12 | 4:30 | 0 | 18.8 | 7.35 | 99.6 | 4.84 | 2.9 | 6.2598 | 0.58765 | 16.6404 | 12 | 12.1875
2006-12-12 | 4:45 | 0 | 19.4 | 7.37 | 98.9 | 4.9 | 2.9 | 6.4961 | 0.63959 | 18.1111 | 12 | 12.1979
2006-12-12 | 5:00 | 0 | 18.8 | 7.4 | 99 | 4.94 | 2.9 | 6.2598 | 0.58765 | 16.6404 | 12 | 12.2083
2006-12-12 | 5:15 | 0 | 18.8 | 7.41 | 99.3 | 5.03 | 2.9 | 6.2598 | 0.58765 | 16.6404 | 12 | 12.2188
2006-12-12 | 5:30 | 0 | 19.1 | 7.41 | 99.2 | 5.07 | 2.9 | 6.378 | 0.61331 | 17.367 | 12 | 12.2292
2006-12-12 | 5:45 | 0 | 18.8 | 7.41 | 99.3 | 5.11 | 2.9 | 6.2598 | 0.58765 | 16.6404 | 12 | 12.2396
2006-12-12 | 6:00 | 0 | 19.3 | 7.43 | 99.2 | 5.14 | 2.9 | 6.4567 | 0.63076 | 17.8611 | 12 | 12.25
2006-12-12 | 6:15 | 0 | 18.9 | 7.41 | 99.9 | 5.18 | 2.9 | 6.2992 | 0.59614 | 16.8806 | 12 | 12.2604
2006-12-12 | 6:30 | 0 | 18.8 | 7.45 | 99.5 | 5.19 | 2.9 | 6.2598 | 0.58765 | 16.6404 | 12 | 12.2708
2006-12-12 | 6:45 | 0 | 19.2 | 7.41 | 99.7 | 5.14 | 2.9 | 6.4173 | 0.622 | 17.6131 | 12 | 12.2812
2006-12-12 | 7:00 | 0 | 19 | 7.37 | 99.5 | 5.01 | 2.9 | 6.3386 | 0.60469 | 17.1228 | 12 | 12.2917
2006-12-12 | 7:15 | 0 | 18.9 | 7.35 | 99.6 | 4.93 | 2.9 | 6.2992 | 0.59614 | 16.8806 | 12 | 12.3021
2006-12-12 | 7:30 | 0 | 18.9 | 7.31 | 99.6 | 4.8 | 2.9 | 6.2992 | 0.59614 | 16.8806 | 12 | 12.3125
2006-12-12 | 7:45 | 0 | 19.4 | 7.26 | 99.8 | 4.63 | 2.9 | 6.4961 | 0.63959 | 18.1111 | 12 | 12.3229
2006-12-12 | 8:00 | 0 | 19.2 | 7.24 | 100 | 4.4 | 2.9 | 6.4173 | 0.622 | 17.6131 | 12 | 12.3333
2006-12-12 | 8:15 | 0 | 18.9 | 7.15 | 100.2 | 4.16 | 2.9 | 6.2992 | 0.59614 | 16.8806 | 12 | 12.3438
2006-12-12 | 8:30 | 0 | 18.8 | 7.11 | 100.3 | 3.97 | 2.9 | 6.2598 | 0.58765 | 16.6404 | 12 | 12.3542
2006-12-12 | 8:45 | 0 | 19 | 7.11 | 100.5 | 3.81 | 2.9 | 6.3386 | 0.60469 | 17.1228 | 12 | 12.3646
2006-12-12 | 9:00 | 0 | 19.1 | 7.11 | 100.8 | 3.74 | 2.9 | 6.378 | 0.61331 | 17.367 | 12 | 12.375
2006-12-12 | 9:15 | 0 | 19 | 7.08 | 100.9 | 3.66 | 2.9 | 6.3386 | 0.60469 | 17.1228 | 12 | 12.3854
2006-12-12 | 9:30 | 0 | 18.9 | 7.07 | 101.1 | 3.64 | 2.9 | 6.2992 | 0.59614 | 16.8806 | 12 | 12.3958
2006-12-12 | 9:45 | 0 | 19 | 7.09 | 101.2 | 3.65 | 2.9 | 6.3386 | 0.60469 | 17.1228 | 12 | 12.4062
2006-12-12 | 10:00 | 0 | 19.1 | 7.09 | 101 | 3.69 | 2.9 | 6.378 | 0.61331 | 17.367 | 12 | 12.4167
2006-12-12 | 10:15 | 0 | 18.8 | 7.1 | 101.3 | 3.78 | 2.9 | 6.2598 | 0.58765 | 16.6404 | 12 | 12.4271
2006-12-12 | 10:30 | 0 | 18.4 | 7.11 | 101.2 | 3.92 | 2.9 | 6.1024 | 0.55439 | 15.6986 | 12 | 12.4375
2006-12-12 | 10:45 | 0 | 19 | 7.17 | 100.7 | 4.17 | 2.9 | 6.3386 | 0.60469 | 17.1228 | 12 | 12.4479
2006-12-12 | 11:00 | 0 | 19.2 | 7.23 | 100.9 | 4.44 | 2.9 | 6.4173 | 0.622 | 17.6131 | 12 | 12.4583
2006-12-12 | 11:15 | 0 | 19.5 | 7.29 | 100.9 | 4.77 | 2.9 | 6.5354 | 0.64849 | 18.3631 | 12 | 12.4688
2006-12-12 | 11:30 | 0 | 18.9 | 7.35 | 100.8 | 5.11 | 2.9 | 6.2992 | 0.59614 | 16.8806 | 12 | 12.4792
2006-12-12 | 11:45 | 0 | 19.1 | 7.41 | 100.7 | 5.42 | 2.9 | 6.378 | 0.61331 | 17.367 | 12 | 12.4896
2006-12-12 | 12:00 | 0 | 19.1 | 7.49 | 100.6 | 5.74 | 2.9 | 6.378 | 0.61331 | 17.367 | 12 | 12.5
2006-12-12 | 12:15 | 0 | 18.9 | 7.54 | 100.6 | 6.01 | 2.9 | 6.2992 | 0.59614 | 16.8806 | 12 | 12.5104
2006-12-12 | 12:30 | 0 | 18.7 | 7.63 | 100.4 | 6.22 | 2.9 | 6.2205 | 0.57923 | 16.402 | 12 | 12.5208
2006-12-12 | 12:45 | 0 | 18.5 | 7.71 | 100.4 | 6.48 | 2.9 | 6.1417 | 0.56261 | 15.9312 | 12 | 12.5312
2006-12-12 | 13:00 | 0 | 18.5 | 7.77 | 100.5 | 6.7 | 2.9 | 6.1417 | 0.56261 | 15.9312 | 12 | 12.5417
2006-12-12 | 13:15 | 0 | 18.4 | 7.83 | 100.3 | 6.92 | 2.9 | 6.1024 | 0.55439 | 15.6986 | 12 | 12.5521
2006-12-12 | 13:30 | 0 | 18.5 | 7.95 | 100 | 7.1 | 2.9 | 6.1417 | 0.56261 | 15.9312 | 12 | 12.5625
2006-12-12 | 13:45 | 0 | 18.8 | 8.01 | 99.9 | 7.26 | 2.9 | 6.2598 | 0.58765 | 16.6404 | 12 | 12.5729
2006-12-12 | 14:00 | 0 | 18.5 | 8.03 | 99.9 | 7.37 | 2.9 | 6.1417 | 0.56261 | 15.9312 | 12 | 12.5833
2006-12-12 | 14:15 | 0 | 18.3 | 8.11 | 100 | 7.52 | 2.9 | 6.063 | 0.54625 | 15.468 | 12 | 12.5938
2006-12-12 | 14:30 | 0 | 18.3 | 8.15 | 99.9 | 7.7 | 2.9 | 6.063 | 0.54625 | 15.468 | 12 | 12.6042
2006-12-12 | 14:45 | 0 | 18.5 | 8.19 | 99.7 | 7.89 | 2.9 | 6.1417 | 0.56261 | 15.9312 | 12 | 12.6146
2006-12-12 | 15:00 | 0 | 18.6 | 8.26 | 99.7 | 8.12 | 2.9 | 6.1811 | 0.57089 | 16.1656 | 12 | 12.625
2006-12-12 | 15:15 | 0 | 18 | 8.27 | 99.9 | 8.3 | 2.9 | 5.9449 | 0.52222 | 14.7877 | 12 | 12.6354
2006-12-12 | 15:30 | 0 | 18.4 | 8.27 | 99.7 | 8.33 | 2.9 | 6.1024 | 0.55439 | 15.6986 | 12 | 12.6458
2006-12-12 | 15:45 | 0 | 18.4 | 8.31 | 99.4 | 8.27 | 2.9 | 6.1024 | 0.55439 | 15.6986 | 12 | 12.6562
2006-12-12 | 16:00 | 0 | 18.7 | 8.35 | 99.4 | 8.28 | 2.9 | 6.2205 | 0.57923 | 16.402 | 12 | 12.6667
2006-12-12 | 16:15 | 0 | 18.4 | 8.38 | 99.4 | 8.32 | 2.9 | 6.1024 | 0.55439 | 15.6986 | 12 | 12.6771
2006-12-12 | 16:30 | 0 | 18.3 | 8.37 | 99.5 | 8.32 | 2.9 | 6.063 | 0.54625 | 15.468 | 12 | 12.6875
2006-12-12 | 16:45 | 0 | 18.4 | 8.35 | 99.3 | 8.16 | 2.9 | 6.1024 | 0.55439 | 15.6986 | 12 | 12.6979
2006-12-12 | 17:00 | 0 | 18.5 | 8.35 | 99.5 | 7.94 | 2.9 | 6.1417 | 0.56261 | 15.9312 | 12 | 12.7083
2006-12-12 | 17:15 | 0 | 18.8 | 8.31 | 99 | 7.75 | 2.9 | 6.2598 | 0.58765 | 16.6404 | 12 | 12.7188
2006-12-12 | 17:30 | 0 | 18.4 | 8.28 | 99.3 | 7.58 | 2.9 | 6.1024 | 0.55439 | 15.6986 | 12 | 12.7292
2006-12-12 | 17:45 | 0 | 18.8 | 8.29 | 98.9 | 7.4 | 2.9 | 6.2598 | 0.58765 | 16.6404 | 12 | 12.7396
2006-12-12 | 18:00 | 0 | 18.4 | 8.23 | 99.1 | 7.24 | 2.9 | 6.1024 | 0.55439 | 15.6986 | 12 | 12.75
2006-12-12 | 18:15 | 0 | 19.1 | 8.21 | 98.7 | 7.13 | 2.9 | 6.378 | 0.61331 | 17.367 | 12 | 12.7604
2006-12-12 | 18:30 | 0 | 18.2 | 8.17 | 99 | 7.02 | 2.9 | 6.0236 | 0.53817 | 15.2393 | 12 | 12.7708
2006-12-12 | 18:45 | 0 | 18.6 | 8.16 | 98.8 | 6.93 | 2.9 | 6.1811 | 0.57089 | 16.1656 | 12 | 12.7812
2006-12-12 | 19:00 | 0 | 19.1 | 8.13 | 98.6 | 6.87 | 2.9 | 6.378 | 0.61331 | 17.367 | 12 | 12.7917
2006-12-12 | 19:15 | 0 | 19.1 | 8.09 | 98.7 | 6.83 | 2.9 | 6.378 | 0.61331 | 17.367 | 12 | 12.8021
2006-12-12 | 19:30 | 0 | 19.4 | 8.09 | 98.6 | 6.78 | 2.9 | 6.4961 | 0.63959 | 18.1111 | 12 | 12.8125
2006-12-12 | 19:45 | 0 | 18.6 | 8.08 | 98.5 | 6.74 | 2.9 | 6.1811 | 0.57089 | 16.1656 | 12 | 12.8229
2006-12-12 | 20:00 | 0 | 18.4 | 8.08 | 98.7 | 6.72 | 2.9 | 6.1024 | 0.55439 | 15.6986 | 12 | 12.8333
2006-12-12 | 20:15 | 0 | 18.6 | 8.04 | 98.5 | 6.68 | 2.9 | 6.1811 | 0.57089 | 16.1656 | 12 | 12.8438
2006-12-12 | 20:30 | 0 | 18.6 | 8.02 | 98.4 | 6.65 | 2.9 | 6.1811 | 0.57089 | 16.1656 | 12 | 12.8542
2006-12-12 | 20:45 | 0 | 18.9 | 8.02 | 97.8 | 6.59 | 2.9 | 6.2992 | 0.59614 | 16.8806 | 12 | 12.8646
2006-12-12 | 21:00 | 0 | 19 | 8.01 | 97.8 | 6.57 | 2.9 | 6.3386 | 0.60469 | 17.1228 | 12 | 12.875
2006-12-12 | 21:15 | 0 | 19 | 7.99 | 97.7 | 6.52 | 2.9 | 6.3386 | 0.60469 | 17.1228 | 12 | 12.8854
2006-12-12 | 21:30 | 0 | 18.7 | 7.96 | 97.7 | 6.48 | 2.9 | 6.2205 | 0.57923 | 16.402 | 12 | 12.8958
2006-12-12 | 21:45 | 0 | 19.2 | 7.97 | 97.1 | 6.44 | 2.9 | 6.4173 | 0.622 | 17.6131 | 12 | 12.9062
2006-12-12 | 22:00 | 0 | 18.9 | 7.93 | 97.4 | 6.39 | 2.9 | 6.2992 | 0.59614 | 16.8806 | 12 | 12.9167
2006-12-12 | 22:15 | 0 | 19.1 | 7.9 | 97.2 | 6.35 | 2.9 | 6.378 | 0.61331 | 17.367 | 12 | 12.9271
2006-12-12 | 22:30 | 0 | 18.8 | 7.85 | 97.3 | 6.3 | 2.9 | 6.2598 | 0.58765 | 16.6404 | 12 | 12.9375
2006-12-12 | 22:45 | 0 | 18.6 | 7.87 | 97.1 | 6.27 | 2.9 | 6.1811 | 0.57089 | 16.1656 | 12 | 12.9479
2006-12-12 | 23:00 | 0 | 18.9 | 7.85 | 96.9 | 6.22 | 2.9 | 6.2992 | 0.59614 | 16.8806 | 12 | 12.9583
2006-12-12 | 23:15 | 0 | 18.3 | 7.84 | 97 | 6.19 | 2.9 | 6.063 | 0.54625 | 15.468 | 12 | 12.9688
2006-12-12 | 23:30 | 0 | 18.5 | 7.83 | 96.8 | 6.17 | 2.9 | 6.1417 | 0.56261 | 15.9312 | 12 | 12.9792
2006-12-12 | 23:45 | 0 | 18.8 | 7.83 | 96.6 | 6.16 | 2.9 | 6.2598 | 0.58765 | 16.6404 | 12 | 12.9896
2006-12-13 | 0:00 | 0 | 19.7 | 7.83 | 95.8 | 6.16 | 2.9 | 6.6142 | 0.66649 | 18.8729 | 13 | 13
2006-12-13 | 0:15 | 0 | 18.8 | 7.81 | 95.8 | 6.16 | 2.9 | 6.2598 | 0.58765 | 16.6404 | 13 | 13.0104
2006-12-13 | 0:30 | 0 | 18.6 | 7.83 | 95.8 | 6.16 | 2.9 | 6.1811 | 0.57089 | 16.1656 | 13 | 13.0208
2006-12-13 | 0:45 | 0 | 18.6 | 7.81 | 95.7 | 6.16 | 2.9 | 6.1811 | 0.57089 | 16.1656 | 13 | 13.0312
2006-12-13 | 1:00 | 0 | 19.3 | 7.84 | 94.7 | 6.15 | 2.9 | 6.4567 | 0.63076 | 17.8611 | 13 | 13.0417
2006-12-13 | 1:15 | 0 | 18.9 | 7.84 | 94.9 | 6.16 | 2.9 | 6.2992 | 0.59614 | 16.8806 | 13 | 13.0521
2006-12-13 | 1:30 | 0 | 18.9 | 7.86 | 94.7 | 6.22 | 2.9 | 6.2992 | 0.59614 | 16.8806 | 13 | 13.0625
2006-12-13 | 1:45 | 0 | 18.5 | 7.86 | 94.7 | 6.23 | 2.9 | 6.1417 | 0.56261 | 15.9312 | 13 | 13.0729
2006-12-13 | 2:00 | 0 | 18.7 | 7.9 | 94.4 | 6.31 | 2.9 | 6.2205 | 0.57923 | 16.402 | 13 | 13.0833
2006-12-13 | 2:15 | 0 | 18.8 | 7.93 | 94.4 | 6.34 | 2.9 | 6.2598 | 0.58765 | 16.6404 | 13 | 13.0938
2006-12-13 | 2:30 | 0 | 19.1 | 7.95 | 94 | 6.37 | 2.9 | 6.378 | 0.61331 | 17.367 | 13 | 13.1042
2006-12-13 | 2:45 | 0 | 19.6 | 7.95 | 93.9 | 6.38 | 2.9 | 6.5748 | 0.65745 | 18.617 | 13 | 13.1146
2006-12-13 | 3:00 | 0 | 18.9 | 7.98 | 93.8 | 6.4 | 2.9 | 6.2992 | 0.59614 | 16.8806 | 13 | 13.125
2006-12-13 | 3:15 | 0 | 18.7 | 7.97 | 93.9 | 6.38 | 2.9 | 6.2205 | 0.57923 | 16.402 | 13 | 13.1354
2006-12-13 | 3:30 | 0 | 18.6 | 7.97 | 93.7 | 6.38 | 2.9 | 6.1811 | 0.57089 | 16.1656 | 13 | 13.1458
2006-12-13 | 3:45 | 0 | 18.7 | 7.98 | 93.4 | 6.36 | 2.9 | 6.2205 | 0.57923 | 16.402 | 13 | 13.1562
2006-12-13 | 4:00 | 0 | 18.9 | 7.98 | 93 | 6.38 | 2.9 | 6.2992 | 0.59614 | 16.8806 | 13 | 13.1667
2006-12-13 | 4:15 | 0 | 18.8 | 8.01 | 92.7 | 6.44 | 2.9 | 6.2598 | 0.58765 | 16.6404 | 13 | 13.1771
2006-12-13 | 4:30 | 0 | 18.8 | 8.02 | 92.7 | 6.5 | 2.9 | 6.2598 | 0.58765 | 16.6404 | 13 | 13.1875
2006-12-13 | 4:45 | 0 | 19.1 | 8.05 | 92.7 | 6.58 | 2.9 | 6.378 | 0.61331 | 17.367 | 13 | 13.1979
2006-12-13 | 5:00 | 0 | 18.7 | 8.1 | 92.4 | 6.68 | 2.9 | 6.2205 | 0.57923 | 16.402 | 13 | 13.2083
2006-12-13 | 5:15 | 0 | 18.8 | 8.1 | 92.3 | 6.8 | 2.9 | 6.2598 | 0.58765 | 16.6404 | 13 | 13.2188
2006-12-13 | 5:30 | 0 | 18.5 | 8.11 | 92 | 6.86 | 2.9 | 6.1417 | 0.56261 | 15.9312 | 13 | 13.2292
2006-12-13 | 5:45 | 0 | 18.7 | 8.13 | 92 | 6.96 | 2.9 | 6.2205 | 0.57923 | 16.402 | 13 | 13.2396
2006-12-13 | 6:00 | 0 | 19.1 | 8.14 | 91.8 | 7.02 | 2.9 | 6.378 | 0.61331 | 17.367 | 13 | 13.25
2006-12-13 | 6:15 | 0 | 19 | 8.16 | 92.1 | 7.05 | 2.9 | 6.3386 | 0.60469 | 17.1228 | 13 | 13.2604
2006-12-13 | 6:30 | 0 | 18.9 | 8.21 | 92 | 7.12 | 2.9 | 6.2992 | 0.59614 | 16.8806 | 13 | 13.2708
2006-12-13 | 6:45 | 0 | 19.1 | 8.21 | 91.7 | 7.16 | 2.9 | 6.378 | 0.61331 | 17.367 | 13 | 13.2812
2006-12-13 | 7:00 | 0 | 19 | 8.21 | 91.5 | 7.2 | 2.9 | 6.3386 | 0.60469 | 17.1228 | 13 | 13.2917
2006-12-13 | 7:15 | 0 | 18.9 | 8.28 | 91.6 | 7.23 | 2.9 | 6.2992 | 0.59614 | 16.8806 | 13 | 13.3021
2006-12-13 | 7:30 | 0 | 18.5 | 8.29 | 91.5 | 7.3 | 2.9 | 6.1417 | 0.56261 | 15.9312 | 13 | 13.3125
2006-12-13 | 7:45 | 0 | 18.8 | 8.31 | 90.8 | 7.37 | 2.9 | 6.2598 | 0.58765 | 16.6404 | 13 | 13.3229
2006-12-13 | 8:00 | 0 | 18.9 | 8.31 | 90.8 | 7.42 | 2.9 | 6.2992 | 0.59614 | 16.8806 | 13 | 13.3333
2006-12-13 | 8:15 | 0 | 18.6 | 8.36 | 91 | 7.5 | 2.9 | 6.1811 | 0.57089 | 16.1656 | 13 | 13.3438
2006-12-13 | 8:30 | 0 | 18.7 | 8.37 | 90.7 | 7.6 | 2.9 | 6.2205 | 0.57923 | 16.402 | 13 | 13.3542
2006-12-13 | 8:45 | 0 | 19.1 | 8.45 | 90.2 | 7.64 | 2.9 | 6.378 | 0.61331 | 17.367 | 13 | 13.3646
2006-12-13 | 9:00 | 0 | 19 | 8.47 | 90.4 | 7.71 | 2.9 | 6.3386 | 0.60469 | 17.1228 | 13 | 13.375
2006-12-13 | 9:15 | 0 | 19.3 | 8.48 | 90.4 | 7.78 | 2.9 | 6.4567 | 0.63076 | 17.8611 | 13 | 13.3854
2006-12-13 | 9:30 | 0 | 18.7 | 8.49 | 91 | 7.84 | 2.9 | 6.2205 | 0.57923 | 16.402 | 13 | 13.3958
2006-12-13 | 9:45 | 0 | 18.8 | 8.5 | 90.7 | 7.88 | 2.9 | 6.2598 | 0.58765 | 16.6404 | 13 | 13.4062
2006-12-13 | 10:00 | 0 | 19 | 8.57 | 91 | 7.9 | 2.9 | 6.3386 | 0.60469 | 17.1228 | 13 | 13.4167
2006-12-13 | 10:15 | 0 | 19.1 | 8.54 | 90.8 | 7.95 | 2.9 | 6.378 | 0.61331 | 17.367 | 13 | 13.4271
2006-12-13 | 10:30 | 0 | 19 | 8.6 | 90.5 | 7.99 | 2.9 | 6.3386 | 0.60469 | 17.1228 | 13 | 13.4375
2006-12-13 | 10:45 | 0 | 19.5 | 8.65 | 89.8 | 8.05 | 2.9 | 6.5354 | 0.64849 | 18.3631 | 13 | 13.4479
2006-12-13 | 11:00 | 0 | 19 | 8.67 | 90 | 8.14 | 2.9 | 6.3386 | 0.60469 | 17.1228 | 13 | 13.4583
2006-12-13 | 11:15 | 0 | 18.7 | 8.7 | 89.8 | 8.2 | 2.9 | 6.2205 | 0.57923 | 16.402 | 13 | 13.4688
2006-12-13 | 11:30 | 0 | 19 | 8.74 | 89.5 | 8.24 | 2.9 | 6.3386 | 0.60469 | 17.1228 | 13 | 13.4792
2006-12-13 | 11:45 | 0 | 19.3 | 8.77 | 89.4 | 8.34 | 2.9 | 6.4567 | 0.63076 | 17.8611 | 13 | 13.4896
2006-12-13 | 12:00 | 0 | 19.2 | 8.79 | 89.1 | 8.46 | 2.9 | 6.4173 | 0.622 | 17.6131 | 13 | 13.5
2006-12-13 | 12:15 | 0 | 19.2 | 8.83 | 88.9 | 8.54 | 2.9 | 6.4173 | 0.622 | 17.6131 | 13 | 13.5104
2006-12-13 | 12:30 | 0 | 19.6 | 8.87 | 88.1 | 8.64 | 2.9 | 6.5748 | 0.65745 | 18.617 | 13 | 13.5208
2006-12-13 | 12:45 | 0 | 19.1 | 8.89 | 88 | 8.71 | 2.9 | 6.378 | 0.61331 | 17.367 | 13 | 13.5312
2006-12-13 | 13:00 | 0 | 19.9 | 8.95 | 87.4 | 8.77 | 2.9 | 6.6929 | 0.68477 | 19.3905 | 13 | 13.5417
2006-12-13 | 13:15 | 0 | 19.6 | 8.99 | 87.2 | 8.89 | 2.9 | 6.5748 | 0.65745 | 18.617 | 13 | 13.5521
2006-12-13 | 13:30 | 0 | 19.4 | 9.01 | 87.2 | 8.96 | 2.9 | 6.4961 | 0.63959 | 18.1111 | 13 | 13.5625
2006-12-13 | 13:45 | 0 | 19.3 | 9.08 | 86.6 | 9.03 | 2.9 | 6.4567 | 0.63076 | 17.8611 | 13 | 13.5729
2006-12-13 | 14:00 | 0 | 19.2 | 9.13 | 86.9 | 9.16 | 2.9 | 6.4173 | 0.622 | 17.6131 | 13 | 13.5833
2006-12-13 | 14:15 | 0 | 19.1 | 9.17 | 86.4 | 9.29 | 2.9 | 6.378 | 0.61331 | 17.367 | 13 | 13.5938
2006-12-13 | 14:30 | 0 | 18.7 | 9.23 | 86.6 | 9.37 | 2.9 | 6.2205 | 0.57923 | 16.402 | 13 | 13.6042
2006-12-13 | 14:45 | 0 | 19.3 | 9.25 | 86.2 | 9.43 | 2.9 | 6.4567 | 0.63076 | 17.8611 | 13 | 13.6146
2006-12-13 | 15:00 | 0 | 19.1 | 9.26 | 86.3 | 9.47 | 2.9 | 6.378 | 0.61331 | 17.367 | 13 | 13.625
2006-12-13 | 15:15 | 0 | 19 | 9.32 | 86.2 | 9.56 | 2.9 | 6.3386 | 0.60469 | 17.1228 | 13 | 13.6354
2006-12-13 | 15:30 | 0 | 18.9 | 9.31 | 85.8 | 9.6 | 2.9 | 6.2992 | 0.59614 | 16.8806 | 13 | 13.6458
2006-12-13 | 15:45 | 0 | 18.7 | 9.37 | 85.8 | 9.62 | 2.9 | 6.2205 | 0.57923 | 16.402 | 13 | 13.6562
2006-12-13 | 16:00 | 0 | 18.9 | 9.38 | 85.6 | 9.62 | 2.9 | 6.2992 | 0.59614 | 16.8806 | 13 | 13.6667
2006-12-13 | 16:15 | 0 | 18.9 | 9.35 | 85.6 | 9.6 | 2.9 | 6.2992 | 0.59614 | 16.8806 | 13 | 13.6771
2006-12-13 | 16:30 | 0 | 19.3 | 9.35 | 85.6 | 9.56 | 2.9 | 6.4567 | 0.63076 | 17.8611 | 13 | 13.6875
2006-12-13 | 16:45 | 0 | 18.8 | 9.37 | 85.9 | 9.47 | 2.9 | 6.2598 | 0.58765 | 16.6404 | 13 | 13.6979
2006-12-13 | 17:00 | 0 | 19.2 | 9.35 | 85.6 | 9.44 | 2.9 | 6.4173 | 0.622 | 17.6131 | 13 | 13.7083
2006-12-13 | 17:15 | 0 | 19.2 | 9.34 | 85.3 | 9.34 | 2.9 | 6.4173 | 0.622 | 17.6131 | 13 | 13.7188
2006-12-13 | 17:30 | 0 | 19.3 | 9.28 | 85 | 9.17 | 2.9 | 6.4567 | 0.63076 | 17.8611 | 13 | 13.7292
2006-12-13 | 17:45 | 0 | 19.2 | 9.21 | 85.1 | 8.98 | 2.9 | 6.4173 | 0.622 | 17.6131 | 13 | 13.7396
2006-12-13 | 18:00 | 0 | 19.1 | 9.19 | 85 | 8.69 | 2.9 | 6.378 | 0.61331 | 17.367 | 13 | 13.75
2006-12-13 | 18:15 | 0 | 18.9 | 9.11 | 85.2 | 8.43 | 2.9 | 6.2992 | 0.59614 | 16.8806 | 13 | 13.7604
2006-12-13 | 18:30 | 0 | 18.8 | 9.1 | 84.9 | 8.2 | 2.9 | 6.2598 | 0.58765 | 16.6404 | 13 | 13.7708
2006-12-13 | 18:45 | 0 | 19.1 | 9.05 | 85 | 8.06 | 2.9 | 6.378 | 0.61331 | 17.367 | 13 | 13.7812
2006-12-13 | 19:00 | 0 | 19.1 | 8.97 | 85.1 | 7.89 | 2.9 | 6.378 | 0.61331 | 17.367 | 13 | 13.7917
2006-12-13 | 19:15 | 0 | 19.1 | 8.91 | 85 | 7.68 | 2.9 | 6.378 | 0.61331 | 17.367 | 13 | 13.8021
2006-12-13 | 19:30 | 0 | 19 | 8.91 | 84.9 | 7.53 | 2.9 | 6.3386 | 0.60469 | 17.1228 | 13 | 13.8125
2006-12-13 | 19:45 | 0 | 19.4 | 8.85 | 84.9 | 7.41 | 2.9 | 6.4961 | 0.63959 | 18.1111 | 13 | 13.8229
2006-12-13 | 20:00 | 0 | 18.9 | 8.82 | 85.2 | 7.27 | 2.9 | 6.2992 | 0.59614 | 16.8806 | 13 | 13.8333
2006-12-13 | 20:15 | 0 | 18.8 | 8.77 | 84.7 | 7.18 | 2.9 | 6.2598 | 0.58765 | 16.6404 | 13 | 13.8438
2006-12-13 | 20:30 | 0 | 19 | 8.78 | 84.7 | 7.15 | 2.9 | 6.3386 | 0.60469 | 17.1228 | 13 | 13.8542
2006-12-13 | 20:45 | 0 | 19 | 8.81 | 84.7 | 7.26 | 2.9 | 6.3386 | 0.60469 | 17.1228 | 13 | 13.8646
2006-12-13 | 21:00 | 0 | 18.8 | 8.83 | 84.8 | 7.44 | 2.9 | 6.2598 | 0.58765 | 16.6404 | 13 | 13.875
2006-12-13 | 21:15 | 0 | 19.3 | 8.85 | 84.4 | 7.59 | 2.9 | 6.4567 | 0.63076 | 17.8611 | 13 | 13.8854
2006-12-13 | 21:30 | 0 | 19.1 | 8.85 | 84.7 | 7.68 | 2.9 | 6.378 | 0.61331 | 17.367 | 13 | 13.8958
2006-12-13 | 21:45 | 0 | 19.1 | 8.86 | 84.6 | 7.74 | 2.9 | 6.378 | 0.61331 | 17.367 | 13 | 13.9062
2006-12-13 | 22:00 | 0 | 19.2 | 8.86 | 84.7 | 7.8 | 2.9 | 6.4173 | 0.622 | 17.6131 | 13 | 13.9167
2006-12-13 | 22:15 | 0 | 19.1 | 8.86 | 84.5 | 7.8 | 2.9 | 6.378 | 0.61331 | 17.367 | 13 | 13.9271
2006-12-13 | 22:30 | 0 | 19.1 | 8.85 | 84.5 | 7.8 | 2.9 | 6.378 | 0.61331 | 17.367 | 13 | 13.9375
2006-12-13 | 22:45 | 0 | 19 | 8.85 | 84.5 | 7.8 | 2.9 | 6.3386 | 0.60469 | 17.1228 | 13 | 13.9479
2006-12-13 | 23:00 | 0 | 18.8 | 8.84 | 84.5 | 7.81 | 2.9 | 6.2598 | 0.58765 | 16.6404 | 13 | 13.9583
2006-12-13 | 23:15 | 0 | 18.8 | 8.84 | 84.8 | 7.8 | 2.9 | 6.2598 | 0.58765 | 16.6404 | 13 | 13.9688
2006-12-13 | 23:30 | 0 | 19 | 8.87 | 84.4 | 7.81 | 2.9 | 6.3386 | 0.60469 | 17.1228 | 13 | 13.9792
2006-12-13 | 23:45 | 0 | 19.1 | 8.91 | 84.6 | 7.83 | 2.9 | 6.378 | 0.61331 | 17.367 | 13 | 13.9896
2006-12-14 | 0:00 | 0 | 18.8 | 8.86 | 84.7 | 7.84 | 2.9 | 6.2598 | 0.58765 | 16.6404 | 14 | 14
2006-12-14 | 0:15 | 0 | 18.8 | 8.89 | 84.6 | 7.88 | 2.9 | 6.2598 | 0.58765 | 16.6404 | 14 | 14.0104
2006-12-14 | 0:30 | 0 | 19.1 | 8.89 | 84.4 | 7.88 | 2.9 | 6.378 | 0.61331 | 17.367 | 14 | 14.0208
2006-12-14 | 0:45 | 0 | 18.8 | 8.92 | 84.4 | 7.9 | 2.9 | 6.2598 | 0.58765 | 16.6404 | 14 | 14.0312
2006-12-14 | 1:00 | 0 | 19.2 | 8.91 | 84.1 | 7.89 | 2.9 | 6.4173 | 0.622 | 17.6131 | 14 | 14.0417
2006-12-14 | 1:15 | 0 | 18.7 | 8.92 | 84.4 | 7.92 | 2.9 | 6.2205 | 0.57923 | 16.402 | 14 | 14.0521
2006-12-14 | 1:30 | 0 | 18.7 | 8.9 | 84.1 | 7.96 | 2.9 | 6.2205 | 0.57923 | 16.402 | 14 | 14.0625
2006-12-14 | 1:45 | 0 | 18.7 | 8.92 | 84.2 | 7.96 | 2.9 | 6.2205 | 0.57923 | 16.402 | 14 | 14.0729
2006-12-14 | 2:00 | 0 | 19 | 8.93 | 84.2 | 7.96 | 2.9 | 6.3386 | 0.60469 | 17.1228 | 14 | 14.0833
2006-12-14 | 2:15 | 0 | 18.7 | 8.93 | 84 | 8 | 2.9 | 6.2205 | 0.57923 | 16.402 | 14 | 14.0938
2006-12-14 | 2:30 | 0 | 18.7 | 8.91 | 84.2 | 8.01 | 2.9 | 6.2205 | 0.57923 | 16.402 | 14 | 14.1042
2006-12-14 | 2:45 | 0 | 18.8 | 8.91 | 84 | 7.97 | 2.9 | 6.2598 | 0.58765 | 16.6404 | 14 | 14.1146
2006-12-14 | 3:00 | 0 | 19.2 | 8.91 | 84 | 7.94 | 2.9 | 6.4173 | 0.622 | 17.6131 | 14 | 14.125
2006-12-14 | 3:15 | 0 | 18.8 | 8.91 | 84.3 | 7.92 | 2.9 | 6.2598 | 0.58765 | 16.6404 | 14 | 14.1354
2006-12-14 | 3:30 | 0 | 19 | 8.91 | 84 | 7.88 | 2.9 | 6.3386 | 0.60469 | 17.1228 | 14 | 14.1458
2006-12-14 | 3:45 | 0 | 19.2 | 8.93 | 83.6 | 7.87 | 2.9 | 6.4173 | 0.622 | 17.6131 | 14 | 14.1562
2006-12-14 | 4:00 | 0 | 19 | 8.9 | 83.9 | 7.84 | 2.9 | 6.3386 | 0.60469 | 17.1228 | 14 | 14.1667
2006-12-14 | 4:15 | 0 | 18.9 | 8.9 | 83.6 | 7.82 | 2.9 | 6.2992 | 0.59614 | 16.8806 | 14 | 14.1771
2006-12-14 | 4:30 | 0 | 18.8 | 8.89 | 83.3 | 7.8 | 2.9 | 6.2598 | 0.58765 | 16.6404 | 14 | 14.1875
2006-12-14 | 4:45 | 0 | 18.7 | 8.89 | 83.4 | 7.76 | 2.9 | 6.2205 | 0.57923 | 16.402 | 14 | 14.1979
2006-12-14 | 5:00 | 0 | 19 | 8.87 | 83.4 | 7.7 | 2.9 | 6.3386 | 0.60469 | 17.1228 | 14 | 14.2083
2006-12-14 | 5:15 | 0 | 18.7 | 8.85 | 83.3 | 7.63 | 2.9 | 6.2205 | 0.57923 | 16.402 | 14 | 14.2188
2006-12-14 | 5:30 | 0 | 18.6 | 8.84 | 83.4 | 7.61 | 2.9 | 6.1811 | 0.57089 | 16.1656 | 14 | 14.2292
2006-12-14 | 5:45 | 0 | 18.4 | 8.87 | 83.5 | 7.59 | 2.9 | 6.1024 | 0.55439 | 15.6986 | 14 | 14.2396
2006-12-14 | 6:00 | 0 | 18.7 | 8.87 | 83.4 | 7.57 | 2.9 | 6.2205 | 0.57923 | 16.402 | 14 | 14.25
2006-12-14 | 6:15 | 0 | 18.7 | 8.84 | 83.4 | 7.57 | 2.9 | 6.2205 | 0.57923 | 16.402 | 14 | 14.2604
2006-12-14 | 6:30 | 0 | 19.1 | 8.83 | 83.2 | 7.53 | 2.9 | 6.378 | 0.61331 | 17.367 | 14 | 14.2708
2006-12-14 | 6:45 | 0 | 18.8 | 8.81 | 83.8 | 7.5 | 2.9 | 6.2598 | 0.58765 | 16.6404 | 14 | 14.2812
2006-12-14 | 7:00 | 0 | 19.2 | 8.8 | 83.2 | 7.43 | 2.9 | 6.4173 | 0.622 | 17.6131 | 14 | 14.2917
2006-12-14 | 7:15 | 0 | 19.3 | 8.79 | 83.4 | 7.36 | 2.9 | 6.4567 | 0.63076 | 17.8611 | 14 | 14.3021
2006-12-14 | 7:30 | 0 | 18.9 | 8.8 | 83.6 | 7.34 | 2.9 | 6.2992 | 0.59614 | 16.8806 | 14 | 14.3125
2006-12-14 | 7:45 | 0 | 18.7 | 8.78 | 83.5 | 7.3 | 2.9 | 6.2205 | 0.57923 | 16.402 | 14 | 14.3229
2006-12-14 | 8:00 | 0 | 19.1 | 8.75 | 83.4 | 7.26 | 2.9 | 6.378 | 0.61331 | 17.367 | 14 | 14.3333
2006-12-14 | 8:15 | 0 | 18.9 | 8.74 | 83.5 | 7.21 | 2.9 | 6.2992 | 0.59614 | 16.8806 | 14 | 14.3438
2006-12-14 | 8:30 | 0 | 18.7 | 8.77 | 83.3 | 7.2 | 2.9 | 6.2205 | 0.57923 | 16.402 | 14 | 14.3542
2006-12-14 | 8:45 | 0 | 18.7 | 8.71 | 83.3 | 7.14 | 2.9 | 6.2205 | 0.57923 | 16.402 | 14 | 14.3646
2006-12-14 | 9:00 | 0 | 18.9 | 8.71 | 83.6 | 7.12 | 2.9 | 6.2992 | 0.59614 | 16.8806 | 14 | 14.375
2006-12-14 | 9:15 | 0 | 18.9 | 8.72 | 83.6 | 7.13 | 2.9 | 6.2992 | 0.59614 | 16.8806 | 14 | 14.3854
2006-12-14 | 9:30 | 0 | 18.5 | 8.73 | 83.7 | 7.16 | 2.9 | 6.1417 | 0.56261 | 15.9312 | 14 | 14.3958
2006-12-14 | 9:45 | 0 | 18.6 | 8.77 | 83.6 | 7.2 | 2.9 | 6.1811 | 0.57089 | 16.1656 | 14 | 14.4062
2006-12-14 | 10:00 | 0 | 19.1 | 8.79 | 83.2 | 7.27 | 2.9 | 6.378 | 0.61331 | 17.367 | 14 | 14.4167
2006-12-14 | 10:15 | 0 | 18.8 | 8.77 | 83.6 | 7.34 | 2.9 | 6.2598 | 0.58765 | 16.6404 | 14 | 14.4271
2006-12-14 | 10:30 | 0 | 19 | 8.8 | 83.5 | 7.42 | 2.9 | 6.3386 | 0.60469 | 17.1228 | 14 | 14.4375
2006-12-14 | 10:45 | 0 | 19.5 | 8.86 | 83.5 | 7.54 | 2.9 | 6.5354 | 0.64849 | 18.3631 | 14 | 14.4479
2006-12-14 | 11:00 | 0 | 19.1 | 8.89 | 83.6 | 7.66 | 2.9 | 6.378 | 0.61331 | 17.367 | 14 | 14.4583
2006-12-14 | 11:15 | 0 | 19.3 | 8.95 | 83.3 | 7.77 | 2.9 | 6.4567 | 0.63076 | 17.8611 | 14 | 14.4688
2006-12-14 | 11:30 | 0 | 19 | 9.01 | 83.8 | 7.9 | 2.9 | 6.3386 | 0.60469 | 17.1228 | 14 | 14.4792
2006-12-14 | 11:45 | 0 | 19.2 | 9.08 | 83.8 | 8.12 | 2.9 | 6.4173 | 0.622 | 17.6131 | 14 | 14.4896
2006-12-14 | 12:00 | 0 | 19 | 9.14 | 83.7 | 8.31 | 2.9 | 6.3386 | 0.60469 | 17.1228 | 14 | 14.5
2006-12-14 | 12:15 | 0 | 19 | 9.15 | 83.3 | 8.35 | 2.9 | 6.3386 | 0.60469 | 17.1228 | 14 | 14.5104
2006-12-14 | 12:30 | 0 | 19.1 | 9.19 | 83.2 | 8.35 | 2.9 | 6.378 | 0.61331 | 17.367 | 14 | 14.5208
2006-12-14 | 12:45 | 0 | 18.8 | 9.2 | 83 | 8.36 | 2.9 | 6.2598 | 0.58765 | 16.6404 | 14 | 14.5312
2006-12-14 | 13:00 | 0 | 19.1 | 9.27 | 82.7 | 8.42 | 2.9 | 6.378 | 0.61331 | 17.367 | 14 | 14.5417
2006-12-14 | 13:15 | 0 | 18.8 | 9.32 | 82.6 | 8.47 | 2.9 | 6.2598 | 0.58765 | 16.6404 | 14 | 14.5521
2006-12-14 | 13:30 | 0 | 19 | 9.37 | 82.3 | 8.58 | 2.9 | 6.3386 | 0.60469 | 17.1228 | 14 | 14.5625
2006-12-14 | 13:45 | 0 | 18.8 | 9.45 | 82.1 | 8.65 | 2.9 | 6.2598 | 0.58765 | 16.6404 | 14 | 14.5729
2006-12-14 | 14:00 | 0 | 19 | 9.47 | 81.9 | 8.76 | 2.9 | 6.3386 | 0.60469 | 17.1228 | 14 | 14.5833
2006-12-14 | 14:15 | 0 | 18.8 | 9.47 | 81.5 | 8.87 | 2.9 | 6.2598 | 0.58765 | 16.6404 | 14 | 14.5938
2006-12-14 | 14:30 | 0 | 18.7 | 9.5 | 81.6 | 8.96 | 2.9 | 6.2205 | 0.57923 | 16.402 | 14 | 14.6042
2006-12-14 | 14:45 | 0 | 18.8 | 9.49 | 81.3 | 9.08 | 2.9 | 6.2598 | 0.58765 | 16.6404 | 14 | 14.6146
2006-12-14 | 15:00 | 0 | 19.2 | 9.52 | 81.1 | 9.15 | 2.9 | 6.4173 | 0.622 | 17.6131 | 14 | 14.625
2006-12-14 | 15:15 | 0 | 18.7 | 9.52 | 81.2 | 9.25 | 2.9 | 6.2205 | 0.57923 | 16.402 | 14 | 14.6354
2006-12-14 | 15:30 | 0 | 18.8 | 9.55 | 81 | 9.29 | 2.9 | 6.2598 | 0.58765 | 16.6404 | 14 | 14.6458
2006-12-14 | 15:45 | 0 | 18.7 | 9.53 | 81.1 | 9.29 | 2.9 | 6.2205 | 0.57923 | 16.402 | 14 | 14.6562
2006-12-14 | 16:00 | 0 | 18.4 | 9.53 | 81.3 | 9.26 | 2.9 | 6.1024 | 0.55439 | 15.6986 | 14 | 14.6667
2006-12-14 | 16:15 | 0 | 18.5 | 9.53 | 80.9 | 9.17 | 2.9 | 6.1417 | 0.56261 | 15.9312 | 14 | 14.6771
2006-12-14 | 16:30 | 0 | 18.3 | 9.53 | 81 | 9.1 | 2.9 | 6.063 | 0.54625 | 15.468 | 14 | 14.6875
2006-12-14 | 16:45 | 0 | 18.6 | 9.51 | 80.7 | 8.98 | 2.9 | 6.1811 | 0.57089 | 16.1656 | 14 | 14.6979
2006-12-14 | 17:00 | 0 | 18.9 | 9.44 | 80.5 | 8.84 | 2.9 | 6.2992 | 0.59614 | 16.8806 | 14 | 14.7083
2006-12-14 | 17:15 | 0 | 18.9 | 9.41 | 80.2 | 8.62 | 2.9 | 6.2992 | 0.59614 | 16.8806 | 14 | 14.7188
2006-12-14 | 17:30 | 0 | 18.7 | 9.37 | 80.4 | 8.44 | 2.9 | 6.2205 | 0.57923 | 16.402 | 14 | 14.7292
2006-12-14 | 17:45 | 0 | 19 | 9.29 | 79.9 | 8.22 | 2.9 | 6.3386 | 0.60469 | 17.1228 | 14 | 14.7396
2006-12-14 | 18:00 | 0 | 18.7 | 9.22 | 79.9 | 8.05 | 2.9 | 6.2205 | 0.57923 | 16.402 | 14 | 14.75
2006-12-14 | 18:15 | 0 | 18.7 | 9.15 | 80.2 | 7.89 | 2.9 | 6.2205 | 0.57923 | 16.402 | 14 | 14.7604
2006-12-14 | 18:30 | 0 | 18.3 | 9.11 | 80.2 | 7.77 | 2.9 | 6.063 | 0.54625 | 15.468 | 14 | 14.7708
2006-12-14 | 18:45 | 0 | 18.8 | 9.02 | 80.1 | 7.63 | 2.9 | 6.2598 | 0.58765 | 16.6404 | 14 | 14.7812
2006-12-14 | 19:00 | 0 | 18.4 | 8.95 | 80.2 | 7.5 | 2.9 | 6.1024 | 0.55439 | 15.6986 | 14 | 14.7917
2006-12-14 | 19:15 | 0 | 19.2 | 8.89 | 80.4 | 7.38 | 2.9 | 6.4173 | 0.622 | 17.6131 | 14 | 14.8021
2006-12-14 | 19:30 | 0 | 19.3 | 8.86 | 80.3 | 7.27 | 2.9 | 6.4567 | 0.63076 | 17.8611 | 14 | 14.8125
2006-12-14 | 19:45 | 0 | 18.4 | 8.82 | 80.7 | 7.14 | 2.9 | 6.1024 | 0.55439 | 15.6986 | 14 | 14.8229
2006-12-14 | 20:00 | 0 | 18.3 | 8.75 | 80.5 | 7 | 2.9 | 6.063 | 0.54625 | 15.468 | 14 | 14.8333
2006-12-14 | 20:15 | 0 | 18.5 | 8.71 | 80.4 | 6.89 | 2.9 | 6.1417 | 0.56261 | 15.9312 | 14 | 14.8438
2006-12-14 | 20:30 | 0 | 18.7 | 8.65 | 80.3 | 6.81 | 2.9 | 6.2205 | 0.57923 | 16.402 | 14 | 14.8542
2006-12-14 | 20:45 | 0 | 18.5 | 8.59 | 80.3 | 6.7 | 2.9 | 6.1417 | 0.56261 | 15.9312 | 14 | 14.8646
2006-12-14 | 21:00 | 0 | 18.9 | 8.55 | 79.6 | 6.7 | 2.9 | 6.2992 | 0.59614 | 16.8806 | 14 | 14.875
2006-12-14 | 21:15 | 0 | 18.3 | 8.51 | 79.6 | 6.65 | 2.9 | 6.063 | 0.54625 | 15.468 | 14 | 14.8854
2006-12-14 | 21:30 | 0 | 18.3 | 8.52 | 78.9 | 6.58 | 2.9 | 6.063 | 0.54625 | 15.468 | 14 | 14.8958
2006-12-14 | 21:45 | 0 | 18.3 | 8.44 | 79.2 | 6.53 | 2.9 | 6.063 | 0.54625 | 15.468 | 14 | 14.9062
2006-12-14 | 22:00 | 0 | 18.4 | 8.39 | 79.3 | 6.45 | 2.9 | 6.1024 | 0.55439 | 15.6986 | 14 | 14.9167
2006-12-14 | 22:15 | 0 | 18.3 | 8.36 | 79.1 | 6.36 | 2.9 | 6.063 | 0.54625 | 15.468 | 14 | 14.9271
2006-12-14 | 22:30 | 0 | 18.2 | 8.35 | 78.7 | 6.23 | 2.9 | 6.0236 | 0.53817 | 15.2393 | 14 | 14.9375
2006-12-14 | 22:45 | 0 | 18.3 | 8.34 | 78.6 | 6.12 | 2.9 | 6.063 | 0.54625 | 15.468 | 14 | 14.9479
2006-12-14 | 23:00 | 0 | 17.6 | 8.27 | 79 | 6.02 | 2.9 | 5.7874 | 0.49113 | 13.9072 | 14 | 14.9583
2006-12-14 | 23:15 | 0 | 18.1 | 8.23 | 78.7 | 5.92 | 2.9 | 5.9843 | 0.53016 | 15.0125 | 14 | 14.9688
2006-12-14 | 23:30 | 0 | 18.3 | 8.22 | 78.6 | 5.82 | 2.9 | 6.063 | 0.54625 | 15.468 | 14 | 14.9792
2006-12-14 | 23:45 | 0 | 18.3 | 8.2 | 78.3 | 5.76 | 2.9 | 6.063 | 0.54625 | 15.468 | 14 | 14.9896
2006-12-15 | 0:00 | 0 | 18.4 | 8.16 | 78.3 | 5.66 | 2.9 | 6.1024 | 0.55439 | 15.6986 | 15 | 15
2006-12-15 | 0:15 | 0 | 18 | 8.15 | 78.3 | 5.56 | 2.9 | 5.9449 | 0.52222 | 14.7877 | 15 | 15.0104
2006-12-15 | 0:30 | 0 | 18 | 8.11 | 78.3 | 5.5 | 2.9 | 5.9449 | 0.52222 | 14.7877 | 15 | 15.0208
2006-12-15 | 0:45 | 0 | 17.9 | 8.07 | 77.8 | 5.39 | 2.9 | 5.9055 | 0.51435 | 14.5647 | 15 | 15.0312
2006-12-15 | 1:00 | 0 | 18.3 | 8.04 | 77.5 | 5.3 | 2.9 | 6.063 | 0.54625 | 15.468 | 15 | 15.0417
2006-12-15 | 1:15 | 0 | 17.7 | 7.98 | 77.5 | 5.25 | 2.9 | 5.8268 | 0.4988 | 14.1245 | 15 | 15.0521
2006-12-15 | 1:30 | 0 | 18.8 | 8.04 | 77 | 5.26 | 2.9 | 6.2598 | 0.58765 | 16.6404 | 15 | 15.0625
2006-12-15 | 1:45 | 0 | 18.4 | 8.07 | 76.4 | 5.45 | 2.9 | 6.1024 | 0.55439 | 15.6986 | 15 | 15.0729
2006-12-15 | 2:00 | 0 | 18.6 | 8.08 | 76.1 | 5.63 | 2.9 | 6.1811 | 0.57089 | 16.1656 | 15 | 15.0833
2006-12-15 | 2:15 | 0 | 18.3 | 8.11 | 76.2 | 5.81 | 2.9 | 6.063 | 0.54625 | 15.468 | 15 | 15.0938
2006-12-15 | 2:30 | 0 | 18.3 | 8.15 | 76.2 | 5.98 | 2.9 | 6.063 | 0.54625 | 15.468 | 15 | 15.1042
2006-12-15 | 2:45 | 0 | 18.4 | 8.17 | 75.8 | 6.08 | 2.9 | 6.1024 | 0.55439 | 15.6986 | 15 | 15.1146
2006-12-15 | 3:00 | 0 | 19.4 | 8.2 | 75.3 | 6.17 | 2.9 | 6.4961 | 0.63959 | 18.1111 | 15 | 15.125
2006-12-15 | 3:15 | 0 | 18.3 | 8.21 | 76 | 6.23 | 2.9 | 6.063 | 0.54625 | 15.468 | 15 | 15.1354
2006-12-15 | 3:30 | 0 | 18.1 | 8.23 | 76 | 6.31 | 2.9 | 5.9843 | 0.53016 | 15.0125 | 15 | 15.1458
2006-12-15 | 3:45 | 0 | 18.2 | 8.23 | 76 | 6.33 | 2.9 | 6.0236 | 0.53817 | 15.2393 | 15 | 15.1562
2006-12-15 | 4:00 | 0 | 18.4 | 8.23 | 75.5 | 6.32 | 2.9 | 6.1024 | 0.55439 | 15.6986 | 15 | 15.1667
2006-12-15 | 4:15 | 0 | 18.7 | 8.23 | 75.3 | 6.31 | 2.9 | 6.2205 | 0.57923 | 16.402 | 15 | 15.1771
2006-12-15 | 4:30 | 0 | 18.9 | 8.23 | 75.2 | 6.24 | 2.9 | 6.2992 | 0.59614 | 16.8806 | 15 | 15.1875
2006-12-15 | 4:45 | 0 | 18.6 | 8.23 | 75.1 | 6.23 | 2.9 | 6.1811 | 0.57089 | 16.1656 | 15 | 15.1979
2006-12-15 | 5:00 | 0 | 18.4 | 8.24 | 75 | 6.2 | 2.9 | 6.1024 | 0.55439 | 15.6986 | 15 | 15.2083
2006-12-15 | 5:15 | 0 | 18.5 | 8.23 | 75 | 6.18 | 2.9 | 6.1417 | 0.56261 | 15.9312 | 15 | 15.2188
2006-12-15 | 5:30 | 0 | 18.6 | 8.23 | 74.8 | 6.17 | 2.9 | 6.1811 | 0.57089 | 16.1656 | 15 | 15.2292
2006-12-15 | 5:45 | 0 | 18.4 | 8.23 | 74.7 | 6.17 | 2.9 | 6.1024 | 0.55439 | 15.6986 | 15 | 15.2396
2006-12-15 | 6:00 | 0 | 18.5 | 8.24 | 74.8 | 6.17 | 2.9 | 6.1417 | 0.56261 | 15.9312 | 15 | 15.25
2006-12-15 | 6:15 | 0 | 18.8 | 8.26 | 74.1 | 6.17 | 2.9 | 6.2598 | 0.58765 | 16.6404 | 15 | 15.2604
2006-12-15 | 6:30 | 0 | 18.8 | 8.26 | 74.1 | 6.17 | 2.9 | 6.2598 | 0.58765 | 16.6404 | 15 | 15.2708
2006-12-15 | 6:45 | 0 | 18.8 | 8.24 | 74.2 | 6.13 | 2.9 | 6.2598 | 0.58765 | 16.6404 | 15 | 15.2812
2006-12-15 | 7:00 | 0 | 18.1 | 8.24 | 74.6 | 6.14 | 2.9 | 5.9843 | 0.53016 | 15.0125 | 15 | 15.2917
2006-12-15 | 7:15 | 0 | 18.3 | 8.24 | 74.2 | 6.12 | 2.9 | 6.063 | 0.54625 | 15.468 | 15 | 15.3021
2006-12-15 | 7:30 | 0 | 18.4 | 8.23 | 74.1 | 6.08 | 2.9 | 6.1024 | 0.55439 | 15.6986 | 15 | 15.3125
2006-12-15 | 7:45 | 0 | 18.6 | 8.25 | 73.9 | 6.09 | 2.9 | 6.1811 | 0.57089 | 16.1656 | 15 | 15.3229
2006-12-15 | 8:00 | 0 | 18.7 | 8.23 | 73.7 | 6.09 | 2.9 | 6.2205 | 0.57923 | 16.402 | 15 | 15.3333
2006-12-15 | 8:15 | 0 | 18.2 | 8.23 | 74.1 | 6.14 | 2.9 | 6.0236 | 0.53817 | 15.2393 | 15 | 15.3438
2006-12-15 | 8:30 | 0 | 18.6 | 8.24 | 74.1 | 6.13 | 2.9 | 6.1811 | 0.57089 | 16.1656 | 15 | 15.3542
2006-12-15 | 8:45 | 0 | 18.7 | 8.24 | 73.8 | 6.17 | 2.9 | 6.2205 | 0.57923 | 16.402 | 15 | 15.3646
2006-12-15 | 9:00 | 0 | 18.5 | 8.29 | 74 | 6.19 | 2.9 | 6.1417 | 0.56261 | 15.9312 | 15 | 15.375
2006-12-15 | 9:15 | 0 | 18.8 | 8.27 | 74.3 | 6.22 | 2.9 | 6.2598 | 0.58765 | 16.6404 | 15 | 15.3854
2006-12-15 | 9:30 | 0 | 19.2 | 8.32 | 73.9 | 6.28 | 2.9 | 6.4173 | 0.622 | 17.6131 | 15 | 15.3958
2006-12-15 | 9:45 | 0 | 19 | 8.33 | 74.3 | 6.36 | 2.9 | 6.3386 | 0.60469 | 17.1228 | 15 | 15.4062
2006-12-15 | 10:00 | 0 | 18.5 | 8.39 | 74.6 | 6.44 | 2.9 | 6.1417 | 0.56261 | 15.9312 | 15 | 15.4167
2006-12-15 | 10:15 | 0 | 18.4 | 8.4 | 74.9 | 6.54 | 2.9 | 6.1024 | 0.55439 | 15.6986 | 15 | 15.4271
2006-12-15 | 10:30 | 0 | 18.7 | 8.43 | 74.5 | 6.63 | 2.9 | 6.2205 | 0.57923 | 16.402 | 15 | 15.4375
2006-12-15 | 10:45 | 0 | 18.4 | 8.46 | 74.8 | 6.76 | 2.9 | 6.1024 | 0.55439 | 15.6986 | 15 | 15.4479
2006-12-15 | 11:00 | 0 | 18.7 | 8.49 | 74.1 | 6.86 | 2.9 | 6.2205 | 0.57923 | 16.402 | 15 | 15.4583
2006-12-15 | 11:15 | 0 | 18.5 | 8.56 | 74.4 | 7.01 | 2.9 | 6.1417 | 0.56261 | 15.9312 | 15 | 15.4688
2006-12-15 | 11:30 | 0 | 19.2 | 8.59 | 73.4 | 7.18 | 2.9 | 6.4173 | 0.622 | 17.6131 | 15 | 15.4792
2006-12-15 | 11:45 | 0 | 18.7 | 8.68 | 74.3 | 7.29 | 2.9 | 6.2205 | 0.57923 | 16.402 | 15 | 15.4896
2006-12-15 | 12:00 | 0 | 18.7 | 8.77 | 73.8 | 7.5 | 2.9 | 6.2205 | 0.57923 | 16.402 | 15 | 15.5
2006-12-15 | 12:15 | 0 | 18.5 | 8.83 | 73.4 | 7.85 | 2.9 | 6.1417 | 0.56261 | 15.9312 | 15 | 15.5104
2006-12-15 | 12:30 | 0 | 18.4 | 8.92 | 72.7 | 8.11 | 2.9 | 6.1024 | 0.55439 | 15.6986 | 15 | 15.5208
2006-12-15 | 12:45 | 0 | 18.8 | 8.98 | 73.3 | 8.28 | 2.9 | 6.2598 | 0.58765 | 16.6404 | 15 | 15.5312
2006-12-15 | 13:00 | 0 | 18.3 | 9.05 | 73.4 | 8.39 | 2.9 | 6.063 | 0.54625 | 15.468 | 15 | 15.5417
2006-12-15 | 13:15 | 0 | 18.3 | 9.07 | 73 | 8.51 | 2.9 | 6.063 | 0.54625 | 15.468 | 15 | 15.5521
2006-12-15 | 13:30 | 0 | 18.2 | 9.07 | 73.3 | 8.53 | 2.9 | 6.0236 | 0.53817 | 15.2393 | 15 | 15.5625
2006-12-15 | 13:45 | 0 | 18.3 | 9.11 | 72.4 | 8.56 | 2.9 | 6.063 | 0.54625 | 15.468 | 15 | 15.5729
2006-12-15 | 14:00 | 0 | 18.3 | 9.11 | 72.6 | 8.5 | 2.9 | 6.063 | 0.54625 | 15.468 | 15 | 15.5833
2006-12-15 | 14:15 | 0 | 18.6 | 9.14 | 72.6 | 8.5 | 2.9 | 6.1811 | 0.57089 | 16.1656 | 15 | 15.5938
2006-12-15 | 14:30 | 0 | 18.4 | 9.14 | 72.1 | 8.52 | 2.9 | 6.1024 | 0.55439 | 15.6986 | 15 | 15.6042
2006-12-15 | 14:45 | 0 | 18.3 | 9.19 | 71.6 | 8.56 | 2.9 | 6.063 | 0.54625 | 15.468 | 15 | 15.6146
2006-12-15 | 15:00 | 0 | 18.4 | 9.22 | 71.7 | 8.63 | 2.9 | 6.1024 | 0.55439 | 15.6986 | 15 | 15.625
2006-12-15 | 15:15 | 0 | 18.5 | 9.2 | 71.2 | 8.63 | 2.9 | 6.1417 | 0.56261 | 15.9312 | 15 | 15.6354
2006-12-15 | 15:30 | 0 | 18.6 | 9.19 | 71.3 | 8.6 | 2.9 | 6.1811 | 0.57089 | 16.1656 | 15 | 15.6458
2006-12-15 | 15:45 | 0 | 18.3 | 9.22 | 71.6 | 8.65 | 2.9 | 6.063 | 0.54625 | 15.468 | 15 | 15.6562
2006-12-15 | 16:00 | 0 | 18.5 | 9.22 | 71.1 | 8.68 | 2.9 | 6.1417 | 0.56261 | 15.9312 | 15 | 15.6667
2006-12-15 | 16:15 | 0 | 18.4 | 9.23 | 71.1 | 8.7 | 2.9 | 6.1024 | 0.55439 | 15.6986 | 15 | 15.6771
2006-12-15 | 16:30 | 0 | 17.8 | 9.17 | 71.2 | 8.63 | 2.9 | 5.8661 | 0.50654 | 14.3436 | 15 | 15.6875
2006-12-15 | 16:45 | 0 | 18.5 | 9.11 | 71.2 | 8.42 | 2.9 | 6.1417 | 0.56261 | 15.9312 | 15 | 15.6979
2006-12-15 | 17:00 | 0 | 18.4 | 9.07 | 71 | 8.18 | 2.9 | 6.1024 | 0.55439 | 15.6986 | 15 | 15.7083
2006-12-15 | 17:15 | 0 | 18.8 | 9.02 | 70.7 | 7.89 | 2.9 | 6.2598 | 0.58765 | 16.6404 | 15 | 15.7188
2006-12-15 | 17:30 | 0 | 18.4 | 8.96 | 71.1 | 7.63 | 2.9 | 6.1024 | 0.55439 | 15.6986 | 15 | 15.7292
2006-12-15 | 17:45 | 0 | 18.2 | 8.9 | 71.3 | 7.38 | 2.9 | 6.0236 | 0.53817 | 15.2393 | 15 | 15.7396
2006-12-15 | 18:00 | 0 | 18.5 | 8.86 | 71.2 | 7.16 | 2.9 | 6.1417 | 0.56261 | 15.9312 | 15 | 15.75
2006-12-15 | 18:15 | 0 | 18.1 | 8.77 | 71.4 | 6.94 | 2.9 | 5.9843 | 0.53016 | 15.0125 | 15 | 15.7604
2006-12-15 | 18:30 | 0 | 18.4 | 8.72 | 71.5 | 6.8 | 2.9 | 6.1024 | 0.55439 | 15.6986 | 15 | 15.7708
2006-12-15 | 18:45 | 0 | 18 | 8.69 | 71.9 | 6.67 | 2.9 | 5.9449 | 0.52222 | 14.7877 | 15 | 15.7812
2006-12-15 | 19:00 | 0 | 18.7 | 8.65 | 71.8 | 6.61 | 2.9 | 6.2205 | 0.57923 | 16.402 | 15 | 15.7917
2006-12-15 | 19:15 | 0 | 18.2 | 8.59 | 71.8 | 6.54 | 2.9 | 6.0236 | 0.53817 | 15.2393 | 15 | 15.8021
2006-12-15 | 19:30 | 0 | 18.1 | 8.57 | 72.1 | 6.5 | 2.9 | 5.9843 | 0.53016 | 15.0125 | 15 | 15.8125
2006-12-15 | 19:45 | 0 | 18.1 | 8.55 | 72.2 | 6.48 | 2.9 | 5.9843 | 0.53016 | 15.0125 | 15 | 15.8229
2006-12-15 | 20:00 | 0 | 18.2 | 8.53 | 72 | 6.45 | 2.9 | 6.0236 | 0.53817 | 15.2393 | 15 | 15.8333
2006-12-15 | 20:15 | 0 | 18.1 | 8.47 | 72.2 | 6.32 | 2.9 | 5.9843 | 0.53016 | 15.0125 | 15 | 15.8438
2006-12-15 | 20:30 | 0 | 18.4 | 8.41 | 72.3 | 6.14 | 2.9 | 6.1024 | 0.55439 | 15.6986 | 15 | 15.8542
2006-12-15 | 20:45 | 0 | 17.9 | 8.38 | 72.4 | 5.96 | 2.9 | 5.9055 | 0.51435 | 14.5647 | 15 | 15.8646
2006-12-15 | 21:00 | 0 | 18 | 8.33 | 72.4 | 5.83 | 2.9 | 5.9449 | 0.52222 | 14.7877 | 15 | 15.875
2006-12-15 | 21:15 | 0 | 18 | 8.35 | 72.5 | 5.84 | 2.9 | 5.9449 | 0.52222 | 14.7877 | 15 | 15.8854
2006-12-15 | 21:30 | 0 | 18.2 | 8.37 | 72.9 | 5.89 | 2.9 | 6.0236 | 0.53817 | 15.2393 | 15 | 15.8958
2006-12-15 | 21:45 | 0 | 18.4 | 8.35 | 73.9 | 6 | 2.9 | 6.1024 | 0.55439 | 15.6986 | 15 | 15.9062
2006-12-15 | 22:00 | 0 | 18.2 | 8.36 | 74.3 | 6.08 | 2.9 | 6.0236 | 0.53817 | 15.2393 | 15 | 15.9167
2006-12-15 | 22:15 | 0 | 18.6 | 8.38 | 74.5 | 6.21 | 2.9 | 6.1811 | 0.57089 | 16.1656 | 15 | 15.9271
2006-12-15 | 22:30 | 0 | 18.3 | 8.35 | 74.4 | 6.38 | 2.9 | 6.063 | 0.54625 | 15.468 | 15 | 15.9375
2006-12-15 | 22:45 | 0 | 18.5 | 8.35 | 74.6 | 6.44 | 2.9 | 6.1417 | 0.56261 | 15.9312 | 15 | 15.9479
2006-12-15 | 23:00 | 0 | 18.4 | 8.29 | 74.7 | 6.38 | 2.9 | 6.1024 | 0.55439 | 15.6986 | 15 | 15.9583
2006-12-15 | 23:15 | 0 | 17.9 | 8.24 | 75.1 | 6.24 | 2.9 | 5.9055 | 0.51435 | 14.5647 | 15 | 15.9688
2006-12-15 | 23:30 | 0 | 18.7 | 8.19 | 75 | 6.09 | 2.9 | 6.2205 | 0.57923 | 16.402 | 15 | 15.9792
2006-12-15 | 23:45 | 0 | 18.3 | 8.19 | 75.3 | 6.02 | 2.9 | 6.063 | 0.54625 | 15.468 | 15 | 15.9896
2006-12-16 | 0:00 | 0 | 18.4 | 8.15 | 75.3 | 5.98 | 2.9 | 6.1024 | 0.55439 | 15.6986 | 16 | 16
2006-12-16 | 0:15 | 0 | 18.3 | 8.1 | 75.7 | 5.9 | 2.9 | 6.063 | 0.54625 | 15.468 | 16 | 16.0104
2006-12-16 | 0:30 | 0 | 18.3 | 8.07 | 76.1 | 5.84 | 2.9 | 6.063 | 0.54625 | 15.468 | 16 | 16.0208
2006-12-16 | 0:45 | 0 | 18.7 | 8.05 | 76 | 5.85 | 2.9 | 6.2205 | 0.57923 | 16.402 | 16 | 16.0312
2006-12-16 | 1:00 | 0 | 18.5 | 7.98 | 76.2 | 5.85 | 2.9 | 6.1417 | 0.56261 | 15.9312 | 16 | 16.0417
2006-12-16 | 1:15 | 0 | 18.3 | 7.92 | 76.4 | 5.78 | 2.9 | 6.063 | 0.54625 | 15.468 | 16 | 16.0521
2006-12-16 | 1:30 | 0 | 18.4 | 7.89 | 76.6 | 5.75 | 2.9 | 6.1024 | 0.55439 | 15.6986 | 16 | 16.0625
2006-12-16 | 1:45 | 0 | 18.6 | 7.93 | 76.6 | 5.77 | 2.9 | 6.1811 | 0.57089 | 16.1656 | 16 | 16.0729
2006-12-16 | 2:00 | 0 | 18.2 | 7.95 | 77.1 | 5.8 | 2.9 | 6.0236 | 0.53817 | 15.2393 | 16 | 16.0833
2006-12-16 | 2:15 | 0 | 18.6 | 7.92 | 77.1 | 5.86 | 2.9 | 6.1811 | 0.57089 | 16.1656 | 16 | 16.0938
2006-12-16 | 2:30 | 0 | 18.3 | 7.88 | 77.2 | 5.87 | 2.9 | 6.063 | 0.54625 | 15.468 | 16 | 16.1042
2006-12-16 | 2:45 | 0 | 18.3 | 7.81 | 77.4 | 5.86 | 2.9 | 6.063 | 0.54625 | 15.468 | 16 | 16.1146
2006-12-16 | 3:00 | 0 | 18.5 | 7.78 | 77.3 | 5.8 | 2.9 | 6.1417 | 0.56261 | 15.9312 | 16 | 16.125
2006-12-16 | 3:15 | 0 | 18.4 | 7.73 | 77.3 | 5.64 | 2.9 | 6.1024 | 0.55439 | 15.6986 | 16 | 16.1354
2006-12-16 | 3:30 | 0 | 18.1 | 7.65 | 77.4 | 5.42 | 2.9 | 5.9843 | 0.53016 | 15.0125 | 16 | 16.1458
2006-12-16 | 3:45 | 0 | 18.3 | 7.62 | 77.4 | 5.26 | 2.9 | 6.063 | 0.54625 | 15.468 | 16 | 16.1562
2006-12-16 | 4:00 | 0 | 18.6 | 7.61 | 77.3 | 5.13 | 2.9 | 6.1811 | 0.57089 | 16.1656 | 16 | 16.1667
2006-12-16 | 4:15 | 0 | 18 | 7.54 | 77.6 | 5.01 | 2.9 | 5.9449 | 0.52222 | 14.7877 | 16 | 16.1771
2006-12-16 | 4:30 | 0 | 18.1 | 7.56 | 78 | 4.87 | 2.9 | 5.9843 | 0.53016 | 15.0125 | 16 | 16.1875
2006-12-16 | 4:45 | 0 | 18 | 7.5 | 78.5 | 4.78 | 2.9 | 5.9449 | 0.52222 | 14.7877 | 16 | 16.1979
2006-12-16 | 5:00 | 0 | 17.8 | 7.47 | 79.3 | 4.69 | 2.9 | 5.8661 | 0.50654 | 14.3436 | 16 | 16.2083
2006-12-16 | 5:15 | 0 | 18.1 | 7.42 | 79.2 | 4.56 | 2.9 | 5.9843 | 0.53016 | 15.0125 | 16 | 16.2188
2006-12-16 | 5:30 | 0 | 17.9 | 7.37 | 79.6 | 4.41 | 2.9 | 5.9055 | 0.51435 | 14.5647 | 16 | 16.2292
2006-12-16 | 5:45 | 0 | 17.8 | 7.31 | 80.3 | 4.29 | 2.9 | 5.8661 | 0.50654 | 14.3436 | 16 | 16.2396
2006-12-16 | 6:00 | 0 | 17.4 | 7.27 | 80.7 | 4.17 | 2.9 | 5.7087 | 0.47598 | 13.4783 | 16 | 16.25
2006-12-16 | 6:15 | 0 | 17.8 | 7.25 | 80.7 | 4.16 | 2.9 | 5.8661 | 0.50654 | 14.3436 | 16 | 16.2604
2006-12-16 | 6:30 | 0 | 18 | 7.22 | 80.9 | 4.14 | 2.9 | 5.9449 | 0.52222 | 14.7877 | 16 | 16.2708
2006-12-16 | 6:45 | 0 | 17.8 | 7.22 | 81.5 | 4.13 | 2.9 | 5.8661 | 0.50654 | 14.3436 | 16 | 16.2812
2006-12-16 | 7:00 | 0 | 17.9 | 7.2 | 81.8 | 4.14 | 2.9 | 5.9055 | 0.51435 | 14.5647 | 16 | 16.2917
2006-12-16 | 7:15 | 0 | 17.8 | 7.17 | 81.9 | 4.1 | 2.9 | 5.8661 | 0.50654 | 14.3436 | 16 | 16.3021
2006-12-16 | 7:30 | 0 | 17.9 | 7.13 | 82.2 | 4.08 | 2.9 | 5.9055 | 0.51435 | 14.5647 | 16 | 16.3125
2006-12-16 | 7:45 | 0 | 18.2 | 7.13 | 82.2 | 4.05 | 2.9 | 6.0236 | 0.53817 | 15.2393 | 16 | 16.3229
2006-12-16 | 8:00 | 0 | 18.1 | 7.09 | 82.4 | 3.97 | 2.9 | 5.9843 | 0.53016 | 15.0125 | 16 | 16.3333
2006-12-16 | 8:15 | 0 | 17.8 | 7.1 | 83 | 3.89 | 2.9 | 5.8661 | 0.50654 | 14.3436 | 16 | 16.3438
2006-12-16 | 8:30 | 0 | 17.9 | 7.15 | 83 | 3.96 | 2.9 | 5.9055 | 0.51435 | 14.5647 | 16 | 16.3542
2006-12-16 | 8:45 | 0 | 18.1 | 7.16 | 83.2 | 4.12 | 2.9 | 5.9843 | 0.53016 | 15.0125 | 16 | 16.3646
2006-12-16 | 9:00 | 0 | 17.7 | 7.19 | 83.9 | 4.28 | 2.9 | 5.8268 | 0.4988 | 14.1245 | 16 | 16.375
2006-12-16 | 9:15 | 0 | 17.8 | 7.23 | 84 | 4.5 | 2.9 | 5.8661 | 0.50654 | 14.3436 | 16 | 16.3854
2006-12-16 | 9:30 | 0 | 18.2 | 7.2 | 84.1 | 4.66 | 2.9 | 6.0236 | 0.53817 | 15.2393 | 16 | 16.3958
2006-12-16 | 9:45 | 0 | 17.9 | 7.17 | 84.6 | 4.67 | 2.9 | 5.9055 | 0.51435 | 14.5647 | 16 | 16.4062
2006-12-16 | 10:00 | 0 | 17.9 | 7.2 | 84.7 | 4.66 | 2.9 | 5.9055 | 0.51435 | 14.5647 | 16 | 16.4167
2006-12-16 | 10:15 | 0 | 18 | 7.2 | 84.7 | 4.65 | 2.9 | 5.9449 | 0.52222 | 14.7877 | 16 | 16.4271
2006-12-16 | 10:30 | 0 | 18.2 | 7.21 | 85.2 | 4.71 | 2.9 | 6.0236 | 0.53817 | 15.2393 | 16 | 16.4375
2006-12-16 | 10:45 | 0 | 17.5 | 7.25 | 85.4 | 4.8 | 2.9 | 5.748 | 0.48352 | 13.6918 | 16 | 16.4479
2006-12-16 | 11:00 | 0 | 18.3 | 7.25 | 85 | 4.86 | 2.9 | 6.063 | 0.54625 | 15.468 | 16 | 16.4583
2006-12-16 | 11:15 | 0 | 18 | 7.29 | 85.5 | 5.01 | 2.9 | 5.9449 | 0.52222 | 14.7877 | 16 | 16.4688
2006-12-16 | 11:30 | 0 | 18.4 | 7.37 | 85.3 | 5.16 | 2.9 | 6.1024 | 0.55439 | 15.6986 | 16 | 16.4792
2006-12-16 | 11:45 | 0 | 18.2 | 7.41 | 85.3 | 5.36 | 2.9 | 6.0236 | 0.53817 | 15.2393 | 16 | 16.4896
2006-12-16 | 12:00 | 0 | 17.9 | 7.52 | 85.4 | 5.57 | 2.9 | 5.9055 | 0.51435 | 14.5647 | 16 | 16.5
2006-12-16 | 12:15 | 0 | 17.9 | 7.53 | 85.4 | 5.8 | 2.9 | 5.9055 | 0.51435 | 14.5647 | 16 | 16.5104
2006-12-16 | 12:30 | 0 | 17.7 | 7.59 | 85.4 | 5.93 | 2.9 | 5.8268 | 0.4988 | 14.1245 | 16 | 16.5208
2006-12-16 | 12:45 | 0 | 18.1 | 7.66 | 85.2 | 6.08 | 2.9 | 5.9843 | 0.53016 | 15.0125 | 16 | 16.5312
2006-12-16 | 13:00 | 0 | 18.2 | 7.71 | 84.7 | 6.22 | 2.9 | 6.0236 | 0.53817 | 15.2393 | 16 | 16.5417
2006-12-16 | 13:15 | 0 | 18.1 | 7.77 | 84.8 | 6.36 | 2.9 | 5.9843 | 0.53016 | 15.0125 | 16 | 16.5521
2006-12-16 | 13:30 | 0 | 17.9 | 7.86 | 85.2 | 6.51 | 2.9 | 5.9055 | 0.51435 | 14.5647 | 16 | 16.5625
2006-12-16 | 13:45 | 0 | 18.1 | 7.92 | 85.2 | 6.6 | 2.9 | 5.9843 | 0.53016 | 15.0125 | 16 | 16.5729
2006-12-16 | 14:00 | 0 | 18.1 | 7.93 | 84.8 | 6.67 | 2.9 | 5.9843 | 0.53016 | 15.0125 | 16 | 16.5833
2006-12-16 | 14:15 | 0 | 18.5 | 7.98 | 84.6 | 6.77 | 2.9 | 6.1417 | 0.56261 | 15.9312 | 16 | 16.5938
2006-12-16 | 14:30 | 0 | 18.1 | 7.98 | 85 | 6.84 | 2.9 | 5.9843 | 0.53016 | 15.0125 | 16 | 16.6042
2006-12-16 | 14:45 | 0 | 18.2 | 8.03 | 84.7 | 6.86 | 2.9 | 6.0236 | 0.53817 | 15.2393 | 16 | 16.6146
2006-12-16 | 15:00 | 0 | 18.2 | 8.03 | 84.7 | 6.82 | 2.9 | 6.0236 | 0.53817 | 15.2393 | 16 | 16.625
2006-12-16 | 15:15 | 0 | 18.6 | 8.04 | 84.6 | 6.81 | 2.9 | 6.1811 | 0.57089 | 16.1656 | 16 | 16.6354
2006-12-16 | 15:30 | 0 | 17.9 | 8.04 | 85 | 6.74 | 2.9 | 5.9055 | 0.51435 | 14.5647 | 16 | 16.6458
2006-12-16 | 15:45 | 0 | 17.9 | 8.02 | 85.4 | 6.65 | 2.9 | 5.9055 | 0.51435 | 14.5647 | 16 | 16.6562
2006-12-16 | 16:00 | 0 | 18.3 | 8.03 | 85.4 | 6.54 | 2.9 | 6.063 | 0.54625 | 15.468 | 16 | 16.6667
2006-12-16 | 16:15 | 0 | 18.2 | 8.02 | 85.6 | 6.45 | 2.9 | 6.0236 | 0.53817 | 15.2393 | 16 | 16.6771
2006-12-16 | 16:30 | 0 | 18.5 | 8.03 | 85.6 | 6.32 | 2.9 | 6.1417 | 0.56261 | 15.9312 | 16 | 16.6875
2006-12-16 | 16:45 | 0 | 18.1 | 8.02 | 85.6 | 6.22 | 2.9 | 5.9843 | 0.53016 | 15.0125 | 16 | 16.6979
2006-12-16 | 17:00 | 0 | 18.6 | 7.99 | 85.8 | 6.08 | 2.9 | 6.1811 | 0.57089 | 16.1656 | 16 | 16.7083
2006-12-16 | 17:15 | 0 | 18 | 7.93 | 86.1 | 5.86 | 2.9 | 5.9449 | 0.52222 | 14.7877 | 16 | 16.7188
2006-12-16 | 17:30 | 0 | 18.1 | 7.87 | 86.2 | 5.64 | 2.9 | 5.9843 | 0.53016 | 15.0125 | 16 | 16.7292
2006-12-16 | 17:45 | 0 | 18.1 | 7.83 | 86.5 | 5.38 | 2.9 | 5.9843 | 0.53016 | 15.0125 | 16 | 16.7396
2006-12-16 | 18:00 | 0 | 18 | 7.75 | 86.5 | 5.14 | 2.9 | 5.9449 | 0.52222 | 14.7877 | 16 | 16.75
2006-12-16 | 18:15 | 0 | 18.2 | 7.68 | 86.5 | 4.92 | 2.9 | 6.0236 | 0.53817 | 15.2393 | 16 | 16.7604
2006-12-16 | 18:30 | 0 | 18.1 | 7.64 | 86.5 | 4.72 | 2.9 | 5.9843 | 0.53016 | 15.0125 | 16 | 16.7708
2006-12-16 | 18:45 | 0 | 18.1 | 7.56 | 86.8 | 4.56 | 2.9 | 5.9843 | 0.53016 | 15.0125 | 16 | 16.7812
2006-12-16 | 19:00 | 0 | 17.8 | 7.52 | 87 | 4.42 | 2.9 | 5.8661 | 0.50654 | 14.3436 | 16 | 16.7917
2006-12-16 | 19:15 | 0 | 17.7 | 7.47 | 87.2 | 4.31 | 2.9 | 5.8268 | 0.4988 | 14.1245 | 16 | 16.8021
2006-12-16 | 19:30 | 0 | 17.6 | 7.39 | 87.3 | 4.18 | 2.9 | 5.7874 | 0.49113 | 13.9072 | 16 | 16.8125
2006-12-16 | 19:45 | 0 | 18.2 | 7.37 | 87.2 | 4.08 | 2.9 | 6.0236 | 0.53817 | 15.2393 | 16 | 16.8229
2006-12-16 | 20:00 | 0 | 17.7 | 7.33 | 87.6 | 4.01 | 2.9 | 5.8268 | 0.4988 | 14.1245 | 16 | 16.8333
2006-12-16 | 20:15 | 0 | 17.7 | 7.27 | 87.4 | 3.92 | 2.9 | 5.8268 | 0.4988 | 14.1245 | 16 | 16.8438
2006-12-16 | 20:30 | 0 | 17.9 | 7.25 | 87.4 | 3.92 | 2.9 | 5.9055 | 0.51435 | 14.5647 | 16 | 16.8542
2006-12-16 | 20:45 | 0 | 17.8 | 7.21 | 87.6 | 3.89 | 2.9 | 5.8661 | 0.50654 | 14.3436 | 16 | 16.8646
2006-12-16 | 21:00 | 0 | 17.8 | 7.22 | 87.3 | 3.92 | 2.9 | 5.8661 | 0.50654 | 14.3436 | 16 | 16.875
2006-12-16 | 21:15 | 0 | 17.6 | 7.21 | 87.3 | 3.95 | 2.9 | 5.7874 | 0.49113 | 13.9072 | 16 | 16.8854
2006-12-16 | 21:30 | 0 | 17.7 | 7.19 | 87.6 | 3.96 | 2.9 | 5.8268 | 0.4988 | 14.1245 | 16 | 16.8958
2006-12-16 | 21:45 | 0 | 17.7 | 7.17 | 87.8 | 3.98 | 2.9 | 5.8268 | 0.4988 | 14.1245 | 16 | 16.9062
2006-12-16 | 22:00 | 0 | 17.5 | 7.13 | 88.1 | 3.94 | 2.9 | 5.748 | 0.48352 | 13.6918 | 16 | 16.9167
2006-12-16 | 22:15 | 0 | 17.8 | 7.07 | 87.8 | 3.86 | 2.9 | 5.8661 | 0.50654 | 14.3436 | 16 | 16.9271
2006-12-16 | 22:30 | 0 | 17.8 | 7.05 | 87.9 | 3.74 | 2.9 | 5.8661 | 0.50654 | 14.3436 | 16 | 16.9375
2006-12-16 | 22:45 | 0 | 18 | 7.02 | 88 | 3.66 | 2.9 | 5.9449 | 0.52222 | 14.7877 | 16 | 16.9479
2006-12-16 | 23:00 | 0 | 17.7 | 7.01 | 88.2 | 3.6 | 2.9 | 5.8268 | 0.4988 | 14.1245 | 16 | 16.9583
2006-12-16 | 23:15 | 0 | 18 | 6.99 | 87.7 | 3.53 | 2.9 | 5.9449 | 0.52222 | 14.7877 | 16 | 16.9688
2006-12-16 | 23:30 | 0 | 17.4 | 6.93 | 87.9 | 3.48 | 2.9 | 5.7087 | 0.47598 | 13.4783 | 16 | 16.9792
2006-12-16 | 23:45 | 0 | 18.1 | 6.91 | 87.8 | 3.42 | 2.9 | 5.9843 | 0.53016 | 15.0125 | 16 | 16.9896
2006-12-17 | 0:00 | 0 | 17.5 | 6.89 | 87.8 | 3.4 | 2.9 | 5.748 | 0.48352 | 13.6918 | 17 | 17
2006-12-17 | 0:15 | 0 | 17.7 | 6.86 | 87.7 | 3.37 | 2.9 | 5.8268 | 0.4988 | 14.1245 | 17 | 17.0104
2006-12-17 | 0:30 | 0 | 17.6 | 6.84 | 87.9 | 3.35 | 2.9 | 5.7874 | 0.49113 | 13.9072 | 17 | 17.0208
2006-12-17 | 0:45 | 0 | 17.6 | 6.82 | 88.2 | 3.36 | 2.9 | 5.7874 | 0.49113 | 13.9072 | 17 | 17.0312
2006-12-17 | 1:00 | 0 | 17.7 | 6.8 | 88 | 3.32 | 2.9 | 5.8268 | 0.4988 | 14.1245 | 17 | 17.0417
2006-12-17 | 1:15 | 0 | 18 | 6.79 | 87.5 | 3.3 | 2.9 | 5.9449 | 0.52222 | 14.7877 | 17 | 17.0521
2006-12-17 | 1:30 | 0 | 17.6 | 6.75 | 87.4 | 3.28 | 2.9 | 5.7874 | 0.49113 | 13.9072 | 17 | 17.0625
2006-12-17 | 1:45 | 0 | 17.5 | 6.75 | 87.4 | 3.22 | 2.9 | 5.748 | 0.48352 | 13.6918 | 17 | 17.0729
2006-12-17 | 2:00 | 0 | 18.1 | 6.75 | 87.6 | 3.22 | 2.9 | 5.9843 | 0.53016 | 15.0125 | 17 | 17.0833
2006-12-17 | 2:15 | 0 | 17.7 | 6.71 | 88 | 3.2 | 2.9 | 5.8268 | 0.4988 | 14.1245 | 17 | 17.0938
2006-12-17 | 2:30 | 0 | 17.4 | 6.71 | 88.1 | 3.13 | 2.9 | 5.7087 | 0.47598 | 13.4783 | 17 | 17.1042
2006-12-17 | 2:45 | 0 | 17.7 | 6.69 | 87.6 | 3.1 | 2.9 | 5.8268 | 0.4988 | 14.1245 | 17 | 17.1146
2006-12-17 | 3:00 | 0 | 17.9 | 6.68 | 87.6 | 3.07 | 2.9 | 5.9055 | 0.51435 | 14.5647 | 17 | 17.125
2006-12-17 | 3:15 | 0 | 17.9 | 6.7 | 87.9 | 3.03 | 2.9 | 5.9055 | 0.51435 | 14.5647 | 17 | 17.1354
2006-12-17 | 3:30 | 0 | 17.9 | 6.65 | 87.8 | 2.99 | 2.9 | 5.9055 | 0.51435 | 14.5647 | 17 | 17.1458
2006-12-17 | 3:45 | 0 | 17.7 | 6.65 | 87.8 | 2.98 | 2.9 | 5.8268 | 0.4988 | 14.1245 | 17 | 17.1562
2006-12-17 | 4:00 | 0 | 17.6 | 6.65 | 87.6 | 2.91 | 2.9 | 5.7874 | 0.49113 | 13.9072 | 17 | 17.1667
2006-12-17 | 4:15 | 0 | 17.7 | 6.65 | 87.5 | 2.9 | 2.9 | 5.8268 | 0.4988 | 14.1245 | 17 | 17.1771
2006-12-17 | 4:30 | 0 | 17.7 | 6.62 | 87.3 | 2.87 | 2.9 | 5.8268 | 0.4988 | 14.1245 | 17 | 17.1875
2006-12-17 | 4:45 | 0 | 17.7 | 6.63 | 87 | 2.84 | 2.9 | 5.8268 | 0.4988 | 14.1245 | 17 | 17.1979
2006-12-17 | 5:00 | 0 | 17.6 | 6.61 | 86.9 | 2.84 | 2.9 | 5.7874 | 0.49113 | 13.9072 | 17 | 17.2083
2006-12-17 | 5:15 | 0 | 17.7 | 6.6 | 86.9 | 2.83 | 2.9 | 5.8268 | 0.4988 | 14.1245 | 17 | 17.2188
2006-12-17 | 5:30 | 0 | 17.8 | 6.62 | 87.2 | 2.8 | 2.9 | 5.8661 | 0.50654 | 14.3436 | 17 | 17.2292
2006-12-17 | 5:45 | 0 | 17.4 | 6.6 | 87.3 | 2.74 | 2.9 | 5.7087 | 0.47598 | 13.4783 | 17 | 17.2396
2006-12-17 | 6:00 | 0 | 17.6 | 6.55 | 87.3 | 2.69 | 2.9 | 5.7874 | 0.49113 | 13.9072 | 17 | 17.25
2006-12-17 | 6:15 | 0 | 17.8 | 6.55 | 87.1 | 2.65 | 2.9 | 5.8661 | 0.50654 | 14.3436 | 17 | 17.2604
2006-12-17 | 6:30 | 0 | 17.9 | 6.55 | 87.1 | 2.62 | 2.9 | 5.9055 | 0.51435 | 14.5647 | 17 | 17.2708
2006-12-17 | 6:45 | 0 | 17.5 | 6.54 | 87.1 | 2.58 | 2.9 | 5.748 | 0.48352 | 13.6918 | 17 | 17.2812
2006-12-17 | 7:00 | 0 | 17.5 | 6.54 | 86.8 | 2.54 | 2.9 | 5.748 | 0.48352 | 13.6918 | 17 | 17.2917
2006-12-17 | 7:15 | 0 | 17.9 | 6.54 | 86.9 | 2.52 | 2.9 | 5.9055 | 0.51435 | 14.5647 | 17 | 17.3021
2006-12-17 | 7:30 | 0 | 17.8 | 6.51 | 86.7 | 2.48 | 2.9 | 5.8661 | 0.50654 | 14.3436 | 17 | 17.3125
2006-12-17 | 7:45 | 0 | 17.8 | 6.53 | 86.5 | 2.48 | 2.9 | 5.8661 | 0.50654 | 14.3436 | 17 | 17.3229
2006-12-17 | 8:00 | 0 | 17.8 | 6.53 | 86.1 | 2.48 | 2.9 | 5.8661 | 0.50654 | 14.3436 | 17 | 17.3333
2006-12-17 | 8:15 | 0 | 17.9 | 6.53 | 86 | 2.44 | 2.9 | 5.9055 | 0.51435 | 14.5647 | 17 | 17.3438
2006-12-17 | 8:30 | 0 | 17.9 | 6.55 | 86 | 2.55 | 2.9 | 5.9055 | 0.51435 | 14.5647 | 17 | 17.3542
2006-12-17 | 8:45 | 0 | 17.4 | 6.56 | 86.8 | 2.65 | 2.9 | 5.7087 | 0.47598 | 13.4783 | 17 | 17.3646
2006-12-17 | 9:00 | 0 | 17.4 | 6.61 | 86.3 | 2.78 | 2.9 | 5.7087 | 0.47598 | 13.4783 | 17 | 17.375
2006-12-17 | 9:15 | 0 | 17.9 | 6.67 | 86 | 2.93 | 2.9 | 5.9055 | 0.51435 | 14.5647 | 17 | 17.3854
2006-12-17 | 9:30 | 0 | 17.8 | 6.69 | 86 | 3.11 | 2.9 | 5.8661 | 0.50654 | 14.3436 | 17 | 17.3958
2006-12-17 | 9:45 | 0 | 17.7 | 6.7 | 86.2 | 3.3 | 2.9 | 5.8268 | 0.4988 | 14.1245 | 17 | 17.4062
2006-12-17 | 10:00 | 0 | 18 | 6.83 | 86.1 | 3.54 | 2.9 | 5.9449 | 0.52222 | 14.7877 | 17 | 17.4167
2006-12-17 | 10:15 | 0 | 18.3 | 6.91 | 86 | 3.78 | 2.9 | 6.063 | 0.54625 | 15.468 | 17 | 17.4271
2006-12-17 | 10:30 | 0 | 17.9 | 6.95 | 86.2 | 4 | 2.9 | 5.9055 | 0.51435 | 14.5647 | 17 | 17.4375
2006-12-17 | 10:45 | 0 | 17.5 | 7.04 | 86.4 | 4.2 | 2.9 | 5.748 | 0.48352 | 13.6918 | 17 | 17.4479
2006-12-17 | 11:00 | 0 | 18 | 7.11 | 86.1 | 4.41 | 2.9 | 5.9449 | 0.52222 | 14.7877 | 17 | 17.4583
2006-12-17 | 11:15 | 0 | 18 | 7.22 | 85.5 | 4.66 | 2.9 | 5.9449 | 0.52222 | 14.7877 | 17 | 17.4688
2006-12-17 | 11:30 | 0 | 18 | 7.27 | 85.5 | 4.87 | 2.9 | 5.9449 | 0.52222 | 14.7877 | 17 | 17.4792
2006-12-17 | 11:45 | 0 | 18 | 7.29 | 85.7 | 5.03 | 2.9 | 5.9449 | 0.52222 | 14.7877 | 17 | 17.4896
2006-12-17 | 12:00 | 0 | 17.9 | 7.35 | 85.3 | 5.2 | 2.9 | 5.9055 | 0.51435 | 14.5647 | 17 | 17.5
2006-12-17 | 12:15 | 0 | 17.6 | 7.46 | 85.4 | 5.38 | 2.9 | 5.7874 | 0.49113 | 13.9072 | 17 | 17.5104
2006-12-17 | 12:30 | 0 | 17.9 | 7.55 | 85 | 5.66 | 2.9 | 5.9055 | 0.51435 | 14.5647 | 17 | 17.5208
2006-12-17 | 12:45 | 0 | 17.9 | 7.65 | 84.6 | 6 | 2.9 | 5.9055 | 0.51435 | 14.5647 | 17 | 17.5312
2006-12-17 | 13:00 | 0 | 17.5 | 7.77 | 84.7 | 6.42 | 2.9 | 5.748 | 0.48352 | 13.6918 | 17 | 17.5417
2006-12-17 | 13:15 | 0 | 18 | 7.89 | 83.8 | 6.95 | 2.9 | 5.9449 | 0.52222 | 14.7877 | 17 | 17.5521
2006-12-17 | 13:30 | 0 | 17.5 | 7.99 | 84 | 7.47 | 2.9 | 5.748 | 0.48352 | 13.6918 | 17 | 17.5625
2006-12-17 | 13:45 | 0 | 17.3 | 8.15 | 83.6 | 7.9 | 2.9 | 5.6693 | 0.46851 | 13.2667 | 17 | 17.5729
2006-12-17 | 14:00 | 0 | 17.6 | 8.21 | 83.6 | 8.22 | 2.9 | 5.7874 | 0.49113 | 13.9072 | 17 | 17.5833
2006-12-17 | 14:15 | 0 | 17.6 | 8.28 | 83.9 | 8.5 | 2.9 | 5.7874 | 0.49113 | 13.9072 | 17 | 17.5938
2006-12-17 | 14:30 | 0 | 17.5 | 8.31 | 84 | 8.72 | 2.9 | 5.748 | 0.48352 | 13.6918 | 17 | 17.6042
2006-12-17 | 14:45 | 0 | 17.4 | 8.4 | 83.8 | 8.84 | 2.9 | 5.7087 | 0.47598 | 13.4783 | 17 | 17.6146
2006-12-17 | 15:00 | 0 | 17.5 | 8.46 | 83.4 | 8.96 | 2.9 | 5.748 | 0.48352 | 13.6918 | 17 | 17.625
2006-12-17 | 15:15 | 0 | 17.4 | 8.53 | 83.6 | 9.14 | 2.9 | 5.7087 | 0.47598 | 13.4783 | 17 | 17.6354
2006-12-17 | 15:30 | 0 | 17.2 | 8.59 | 84.2 | 9.38 | 2.9 | 5.6299 | 0.46111 | 13.057 | 17 | 17.6458
2006-12-17 | 15:45 | 0 | 17.1 | 8.62 | 84.3 | 9.5 | 2.9 | 5.5906 | 0.45377 | 12.8492 | 17 | 17.6562
2006-12-17 | 16:00 | 0 | 17.1 | 8.67 | 84.2 | 9.57 | 2.9 | 5.5906 | 0.45377 | 12.8492 | 17 | 17.6667
2006-12-17 | 16:15 | 0 | 17.5 | 8.72 | 84 | 9.62 | 2.9 | 5.748 | 0.48352 | 13.6918 | 17 | 17.6771
2006-12-17 | 16:30 | 0 | 17.3 | 8.72 | 84.2 | 9.59 | 2.9 | 5.6693 | 0.46851 | 13.2667 | 17 | 17.6875
2006-12-17 | 16:45 | 0 | 17 | 8.74 | 84.6 | 9.56 | 2.9 | 5.5512 | 0.44649 | 12.6432 | 17 | 17.6979
2006-12-17 | 17:00 | 0 | 17.8 | 8.75 | 84.1 | 9.57 | 2.9 | 5.8661 | 0.50654 | 14.3436 | 17 | 17.7083
2006-12-17 | 17:15 | 0 | 17.3 | 8.77 | 84.4 | 9.62 | 2.9 | 5.6693 | 0.46851 | 13.2667 | 17 | 17.7188
2006-12-17 | 17:30 | 0 | 17.3 | 8.77 | 84.4 | 9.57 | 2.9 | 5.6693 | 0.46851 | 13.2667 | 17 | 17.7292
2006-12-17 | 17:45 | 0 | 17.3 | 8.72 | 84.2 | 9.4 | 2.9 | 5.6693 | 0.46851 | 13.2667 | 17 | 17.7396
2006-12-17 | 18:00 | 0 | 17.4 | 8.71 | 84.6 | 9.15 | 2.9 | 5.7087 | 0.47598 | 13.4783 | 17 | 17.75
2006-12-17 | 18:15 | 0 | 17.4 | 8.67 | 84.2 | 8.93 | 2.9 | 5.7087 | 0.47598 | 13.4783 | 17 | 17.7604
2006-12-17 | 18:30 | 0 | 17.9 | 8.65 | 84 | 8.72 | 2.9 | 5.9055 | 0.51435 | 14.5647 | 17 | 17.7708
2006-12-17 | 18:45 | 0 | 17.8 | 8.61 | 84.1 | 8.53 | 2.9 | 5.8661 | 0.50654 | 14.3436 | 17 | 17.7812
2006-12-17 | 19:00 | 0 | 17.5 | 8.61 | 84.4 | 8.36 | 2.9 | 5.748 | 0.48352 | 13.6918 | 17 | 17.7917
2006-12-17 | 19:15 | 0 | 17.4 | 8.57 | 84.3 | 8.22 | 2.9 | 5.7087 | 0.47598 | 13.4783 | 17 | 17.8021
2006-12-17 | 19:30 | 0 | 18.1 | 8.59 | 84.2 | 8.16 | 2.9 | 5.9843 | 0.53016 | 15.0125 | 17 | 17.8125
2006-12-17 | 19:45 | 0 | 17.7 | 8.61 | 84.6 | 8.2 | 2.9 | 5.8268 | 0.4988 | 14.1245 | 17 | 17.8229
2006-12-17 | 20:00 | 0 | 18 | 8.62 | 84.1 | 8.26 | 2.9 | 5.9449 | 0.52222 | 14.7877 | 17 | 17.8333
2006-12-17 | 20:15 | 0 | 18 | 8.61 | 84.1 | 8.35 | 2.9 | 5.9449 | 0.52222 | 14.7877 | 17 | 17.8438
2006-12-17 | 20:30 | 0 | 17.5 | 8.55 | 84.4 | 8.38 | 2.9 | 5.748 | 0.48352 | 13.6918 | 17 | 17.8542
2006-12-17 | 20:45 | 0 | 17.8 | 8.53 | 84.3 | 8.27 | 2.9 | 5.8661 | 0.50654 | 14.3436 | 17 | 17.8646
2006-12-17 | 21:00 | 0 | 17.9 | 8.51 | 84.4 | 8.2 | 2.9 | 5.9055 | 0.51435 | 14.5647 | 17 | 17.875
2006-12-17 | 21:15 | 0 | 17.8 | 8.53 | 84.3 | 8.2 | 2.9 | 5.8661 | 0.50654 | 14.3436 | 17 | 17.8854
2006-12-17 | 21:30 | 0 | 17.7 | 8.53 | 84.4 | 8.17 | 2.9 | 5.8268 | 0.4988 | 14.1245 | 17 | 17.8958
2006-12-17 | 21:45 | 0 | 18.1 | 8.53 | 84.3 | 8.26 | 2.9 | 5.9843 | 0.53016 | 15.0125 | 17 | 17.9062
2006-12-17 | 22:00 | 0 | 17.9 | 8.59 | 84.1 | 8.41 | 2.9 | 5.9055 | 0.51435 | 14.5647 | 17 | 17.9167
2006-12-17 | 22:15 | 0 | 18 | 8.6 | 84.3 | 8.58 | 2.9 | 5.9449 | 0.52222 | 14.7877 | 17 | 17.9271
2006-12-17 | 22:30 | 0 | 18.6 | 8.6 | 84 | 8.7 | 2.9 | 6.1811 | 0.57089 | 16.1656 | 17 | 17.9375
2006-12-17 | 22:45 | 0 | 17.9 | 8.57 | 84 | 8.63 | 2.9 | 5.9055 | 0.51435 | 14.5647 | 17 | 17.9479
2006-12-17 | 23:00 | 0 | 17.6 | 8.57 | 84.1 | 8.51 | 2.9 | 5.7874 | 0.49113 | 13.9072 | 17 | 17.9583
2006-12-17 | 23:15 | 0 | 17.7 | 8.56 | 83.8 | 8.33 | 2.9 | 5.8268 | 0.4988 | 14.1245 | 17 | 17.9688
2006-12-17 | 23:30 | 0 | 18 | 8.51 | 83.7 | 8.24 | 2.9 | 5.9449 | 0.52222 | 14.7877 | 17 | 17.9792
2006-12-17 | 23:45 | 0 | 17.8 | 8.53 | 84 | 8.14 | 2.9 | 5.8661 | 0.50654 | 14.3436 | 17 | 17.9896
2006-12-18 | 0:00 | 0 | 18.3 | 8.55 | 83.7 | 8.09 | 2.9 | 6.063 | 0.54625 | 15.468 | 18 | 18
2006-12-18 | 0:15 | 0 | 17.8 | 8.53 | 83.9 | 8 | 2.9 | 5.8661 | 0.50654 | 14.3436 | 18 | 18.0104
2006-12-18 | 0:30 | 0 | 18 | 8.53 | 83.7 | 7.96 | 2.9 | 5.9449 | 0.52222 | 14.7877 | 18 | 18.0208
2006-12-18 | 0:45 | 0 | 17.7 | 8.53 | 83.4 | 7.95 | 2.9 | 5.8268 | 0.4988 | 14.1245 | 18 | 18.0312
2006-12-18 | 1:00 | 0 | 18.1 | 8.53 | 83.3 | 8.02 | 2.9 | 5.9843 | 0.53016 | 15.0125 | 18 | 18.0417
2006-12-18 | 1:15 | 0 | 18.1 | 8.55 | 83.2 | 8.04 | 2.9 | 5.9843 | 0.53016 | 15.0125 | 18 | 18.0521
2006-12-18 | 1:30 | 0 | 18.1 | 8.54 | 83.3 | 8.11 | 2.9 | 5.9843 | 0.53016 | 15.0125 | 18 | 18.0625
2006-12-18 | 1:45 | 0 | 17.8 | 8.56 | 83.2 | 8.14 | 2.9 | 5.8661 | 0.50654 | 14.3436 | 18 | 18.0729
2006-12-18 | 2:00 | 0 | 18.1 | 8.59 | 83.2 | 8.18 | 2.9 | 5.9843 | 0.53016 | 15.0125 | 18 | 18.0833
2006-12-18 | 2:15 | 0 | 18.1 | 8.63 | 83 | 8.3 | 2.9 | 5.9843 | 0.53016 | 15.0125 | 18 | 18.0938
2006-12-18 | 2:30 | 0 | 18.2 | 8.67 | 82.7 | 8.43 | 2.9 | 6.0236 | 0.53817 | 15.2393 | 18 | 18.1042
2006-12-18 | 2:45 | 0 | 18.2 | 8.71 | 82.9 | 8.59 | 2.9 | 6.0236 | 0.53817 | 15.2393 | 18 | 18.1146
2006-12-18 | 3:00 | 0 | 18.1 | 8.71 | 83.3 | 8.77 | 2.9 | 5.9843 | 0.53016 | 15.0125 | 18 | 18.125
2006-12-18 | 3:15 | 0 | 18 | 8.74 | 83.4 | 8.93 | 2.9 | 5.9449 | 0.52222 | 14.7877 | 18 | 18.1354
2006-12-18 | 3:30 | 0 | 17.7 | 8.78 | 83.5 | 9.08 | 2.9 | 5.8268 | 0.4988 | 14.1245 | 18 | 18.1458
2006-12-18 | 3:45 | 0 | 17.9 | 8.82 | 83.5 | 9.2 | 2.9 | 5.9055 | 0.51435 | 14.5647 | 18 | 18.1562
2006-12-18 | 4:00 | 0 | 17.7 | 8.82 | 83.3 | 9.22 | 2.9 | 5.8268 | 0.4988 | 14.1245 | 18 | 18.1667
2006-12-18 | 4:15 | 0 | 17.5 | 8.85 | 83.6 | 9.22 | 2.9 | 5.748 | 0.48352 | 13.6918 | 18 | 18.1771
2006-12-18 | 4:30 | 0 | 17.8 | 8.86 | 83.3 | 9.22 | 2.9 | 5.8661 | 0.50654 | 14.3436 | 18 | 18.1875
2006-12-18 | 4:45 | 0 | 18 | 8.87 | 83.3 | 9.27 | 2.9 | 5.9449 | 0.52222 | 14.7877 | 18 | 18.1979
2006-12-18 | 5:00 | 0 | 17.8 | 8.93 | 83.1 | 9.28 | 2.9 | 5.8661 | 0.50654 | 14.3436 | 18 | 18.2083
2006-12-18 | 5:15 | 0 | 18.1 | 8.95 | 82.8 | 9.32 | 2.9 | 5.9843 | 0.53016 | 15.0125 | 18 | 18.2188
2006-12-18 | 5:30 | 0 | 18.3 | 8.98 | 82.7 | 9.35 | 2.9 | 6.063 | 0.54625 | 15.468 | 18 | 18.2292
2006-12-18 | 5:45 | 0 | 17.8 | 8.96 | 83 | 9.4 | 2.9 | 5.8661 | 0.50654 | 14.3436 | 18 | 18.2396
2006-12-18 | 6:00 | 0 | 17.9 | 9.01 | 83.3 | 9.41 | 2.9 | 5.9055 | 0.51435 | 14.5647 | 18 | 18.25
2006-12-18 | 6:15 | 0 | 17.4 | 8.99 | 83.3 | 9.41 | 2.9 | 5.7087 | 0.47598 | 13.4783 | 18 | 18.2604
2006-12-18 | 6:30 | 0 | 17.9 | 9.01 | 83 | 9.44 | 2.9 | 5.9055 | 0.51435 | 14.5647 | 18 | 18.2708
2006-12-18 | 6:45 | 0 | 18.3 | 8.99 | 82.8 | 9.47 | 2.9 | 6.063 | 0.54625 | 15.468 | 18 | 18.2812
2006-12-18 | 7:00 | 0 | 17.9 | 9.01 | 82.8 | 9.42 | 2.9 | 5.9055 | 0.51435 | 14.5647 | 18 | 18.2917
2006-12-18 | 7:15 | 0 | 17.8 | 9.02 | 83.1 | 9.46 | 2.9 | 5.8661 | 0.50654 | 14.3436 | 18 | 18.3021
2006-12-18 | 7:30 | 0 | 17.9 | 9.03 | 83.2 | 9.56 | 2.9 | 5.9055 | 0.51435 | 14.5647 | 18 | 18.3125
2006-12-18 | 7:45 | 0 | 17.6 | 9.02 | 83.4 | 9.63 | 2.9 | 5.7874 | 0.49113 | 13.9072 | 18 | 18.3229
2006-12-18 | 8:00 | 0 | 17.7 | 9.01 | 83.2 | 9.62 | 2.9 | 5.8268 | 0.4988 | 14.1245 | 18 | 18.3333
2006-12-18 | 8:15 | 0 | 18 | 9.07 | 83 | 9.63 | 2.9 | 5.9449 | 0.52222 | 14.7877 | 18 | 18.3438
2006-12-18 | 8:30 | 0 | 17.8 | 9.05 | 83.2 | 9.74 | 2.9 | 5.8661 | 0.50654 | 14.3436 | 18 | 18.3542
2006-12-18 | 8:45 | 0 | 17.6 | 9.11 | 83.5 | 9.86 | 2.9 | 5.7874 | 0.49113 | 13.9072 | 18 | 18.3646
2006-12-18 | 9:00 | 0 | 17.6 | 9.16 | 83.6 | 10.02 | 2.9 | 5.7874 | 0.49113 | 13.9072 | 18 | 18.375
2006-12-18 | 9:15 | 0 | 17.2 | 9.21 | 84 | 10.2 | 2.9 | 5.6299 | 0.46111 | 13.057 | 18 | 18.3854
2006-12-18 | 9:30 | 0 | 18 | 9.28 | 83.6 | 10.37 | 2.9 | 5.9449 | 0.52222 | 14.7877 | 18 | 18.3958
2006-12-18 | 9:45 | 0 | 17.5 | 9.33 | 84.2 | 10.57 | 2.9 | 5.748 | 0.48352 | 13.6918 | 18 | 18.4062
2006-12-18 | 10:00 | 0 | 17.2 | 9.35 | 84.3 | 10.78 | 2.9 | 5.6299 | 0.46111 | 13.057 | 18 | 18.4167
2006-12-18 | 10:15 | 0 | 16.9 | 9.42 | 84.5 | 10.93 | 2.9 | 5.5118 | 0.43928 | 12.4391 | 18 | 18.4271
2006-12-18 | 10:30 | 0 | 17 | 9.49 | 84.8 | 11.15 | 2.9 | 5.5512 | 0.44649 | 12.6432 | 18 | 18.4375
2006-12-18 | 10:45 | 0 | 16.9 | 9.52 | 84.8 | 11.3 | 2.9 | 5.5118 | 0.43928 | 12.4391 | 18 | 18.4479
2006-12-18 | 11:00 | 0 | 17.1 | 9.57 | 84.3 | 11.45 | 2.9 | 5.5906 | 0.45377 | 12.8492 | 18 | 18.4583
2006-12-18 | 11:15 | 0 | 17.3 | 9.65 | 84 | 11.61 | 2.9 | 5.6693 | 0.46851 | 13.2667 | 18 | 18.4688
2006-12-18 | 11:30 | 0 | 27.9 | 9.69 | 84.1 | 11.81 |  |  |  |  | 18 | 18.4792 | xxxx
2006-12-18 | 11:45 | 0 | 17.3 | 9.73 | 84.4 | 11.96 | 2.9 | 5.6693 | 0.46851 | 13.2667 | 18 | 18.4896
2006-12-18 | 12:00 | 0 | 17.4 | 9.81 | 84.2 | 12.11 | 2.9 | 5.7087 | 0.47598 | 13.4783 | 18 | 18.5
2006-12-18 | 12:15 | 0 | 17.5 | 9.84 | 83.8 | 12.26 | 2.9 | 5.748 | 0.48352 | 13.6918 | 18 | 18.5104
2006-12-18 | 12:30 | 0 | 17.4 | 9.95 | 83.7 | 12.38 | 2.9 | 5.7087 | 0.47598 | 13.4783 | 18 | 18.5208
2006-12-18 | 12:45 | 0 | 17.3 | 10.02 | 83.6 | 12.56 | 2.9 | 5.6693 | 0.46851 | 13.2667 | 18 | 18.5312
2006-12-18 | 13:00 | 0 | 17.1 | 10.09 | 83.8 | 12.68 | 2.9 | 5.5906 | 0.45377 | 12.8492 | 18 | 18.5417
2006-12-18 | 13:15 | 0 | 17.2 | 10.17 | 83.6 | 12.84 | 2.9 | 5.6299 | 0.46111 | 13.057 | 18 | 18.5521
2006-12-18 | 13:30 | 0 | 17.3 | 10.18 | 83.9 | 12.87 | 2.9 | 5.6693 | 0.46851 | 13.2667 | 18 | 18.5625
2006-12-18 | 13:45 | 0 | 17.7 | 10.2 | 83.6 | 12.86 | 2.9 | 5.8268 | 0.4988 | 14.1245 | 18 | 18.5729
2006-12-18 | 14:00 | 0 | 17.7 | 10.23 | 83.4 | 12.85 | 2.9 | 5.8268 | 0.4988 | 14.1245 | 18 | 18.5833
2006-12-18 | 14:15 | 0 | 17.6 | 10.29 | 83.6 | 12.85 | 2.9 | 5.7874 | 0.49113 | 13.9072 | 18 | 18.5938
2006-12-18 | 14:30 | 0 | 17.2 | 10.29 | 84.3 | 12.87 | 2.9 | 5.6299 | 0.46111 | 13.057 | 18 | 18.6042
2006-12-18 | 14:45 | 0 | 17.4 | 10.29 | 84.2 | 12.76 | 2.9 | 5.7087 | 0.47598 | 13.4783 | 18 | 18.6146
2006-12-18 | 15:00 | 0 | 17.3 | 10.29 | 84.4 | 12.62 | 2.9 | 5.6693 | 0.46851 | 13.2667 | 18 | 18.625
2006-12-18 | 15:15 | 0 | 17.7 | 10.29 | 84.6 | 12.46 | 2.9 | 5.8268 | 0.4988 | 14.1245 | 18 | 18.6354
2006-12-18 | 15:30 | 0 | 17.3 | 10.23 | 85.2 | 12.12 | 2.9 | 5.6693 | 0.46851 | 13.2667 | 18 | 18.6458
2006-12-18 | 15:45 | 0 | 17.6 | 10.15 | 85.1 | 11.77 | 2.9 | 5.7874 | 0.49113 | 13.9072 | 18 | 18.6562
2006-12-18 | 16:00 | 0 | 17.9 | 10.12 | 85.2 | 11.47 | 2.9 | 5.9055 | 0.51435 | 14.5647 | 18 | 18.6667
2006-12-18 | 16:15 | 0 | 17.7 | 10.07 | 85.4 | 11.24 | 2.9 | 5.8268 | 0.4988 | 14.1245 | 18 | 18.6771
2006-12-18 | 16:30 | 0 | 17.5 | 10.03 | 85.7 | 11.01 | 2.9 | 5.748 | 0.48352 | 13.6918 | 18 | 18.6875
2006-12-18 | 16:45 | 0 | 17.6 | 9.93 | 86 | 10.79 | 2.9 | 5.7874 | 0.49113 | 13.9072 | 18 | 18.6979
2006-12-18 | 17:00 | 0 | 17.1 | 9.89 | 86.3 | 10.54 | 2.9 | 5.5906 | 0.45377 | 12.8492 | 18 | 18.7083
2006-12-18 | 17:15 | 0 | 17.6 | 9.79 | 86.1 | 10.28 | 2.9 | 5.7874 | 0.49113 | 13.9072 | 18 | 18.7188
2006-12-18 | 17:30 | 0 | 17.6 | 9.74 | 86.5 | 10.02 | 2.9 | 5.7874 | 0.49113 | 13.9072 | 18 | 18.7292
2006-12-18 | 17:45 | 0 | 17.7 | 9.64 | 86.7 | 9.68 | 2.9 | 5.8268 | 0.4988 | 14.1245 | 18 | 18.7396
2006-12-18 | 18:00 | 0 | 17.6 | 9.53 | 86.9 | 9.39 | 2.9 | 5.7874 | 0.49113 | 13.9072 | 18 | 18.75
2006-12-18 | 18:15 | 0 | 18.1 | 9.45 | 87 | 9.1 | 2.9 | 5.9843 | 0.53016 | 15.0125 | 18 | 18.7604
2006-12-18 | 18:30 | 0 | 17.7 | 9.35 | 87.3 | 8.81 | 2.9 | 5.8268 | 0.4988 | 14.1245 | 18 | 18.7708
2006-12-18 | 18:45 | 0 | 17.7 | 9.28 | 87.5 | 8.55 | 2.9 | 5.8268 | 0.4988 | 14.1245 | 18 | 18.7812
2006-12-18 | 19:00 | 0 | 17 | 9.17 | 87.7 | 8.3 | 2.9 | 5.5512 | 0.44649 | 12.6432 | 18 | 18.7917
2006-12-18 | 19:15 | 0 | 16.9 | 9.09 | 87.8 | 8.08 | 2.9 | 5.5118 | 0.43928 | 12.4391 | 18 | 18.8021
2006-12-18 | 19:30 | 0 | 17.2 | 9.02 | 87.9 | 7.88 | 2.9 | 5.6299 | 0.46111 | 13.057 | 18 | 18.8125
2006-12-18 | 19:45 | 0 | 17.1 | 8.91 | 87.9 | 7.69 | 2.9 | 5.5906 | 0.45377 | 12.8492 | 18 | 18.8229
2006-12-18 | 20:00 | 0 | 16.9 | 8.85 | 88.2 | 7.53 | 2.9 | 5.5118 | 0.43928 | 12.4391 | 18 | 18.8333
2006-12-18 | 20:15 | 0 | 16.9 | 8.78 | 88.5 | 7.37 | 2.9 | 5.5118 | 0.43928 | 12.4391 | 18 | 18.8438
2006-12-18 | 20:30 | 0 | 17.4 | 8.72 | 88.5 | 7.22 | 2.9 | 5.7087 | 0.47598 | 13.4783 | 18 | 18.8542
2006-12-18 | 20:45 | 0 | 17.5 | 8.66 | 88.3 | 7.08 | 2.9 | 5.748 | 0.48352 | 13.6918 | 18 | 18.8646
2006-12-18 | 21:00 | 0 | 17.3 | 8.57 | 88.4 | 6.9 | 2.9 | 5.6693 | 0.46851 | 13.2667 | 18 | 18.875
2006-12-18 | 21:15 | 0 | 17.1 | 8.53 | 88.8 | 6.8 | 2.9 | 5.5906 | 0.45377 | 12.8492 | 18 | 18.8854
2006-12-18 | 21:30 | 0 | 17.1 | 8.47 | 88.8 | 6.7 | 2.9 | 5.5906 | 0.45377 | 12.8492 | 18 | 18.8958
2006-12-18 | 21:45 | 0 | 17.3 | 8.43 | 88.9 | 6.64 | 2.9 | 5.6693 | 0.46851 | 13.2667 | 18 | 18.9062
2006-12-18 | 22:00 | 0 | 16.8 | 8.36 | 89.1 | 6.66 | 2.9 | 5.4724 | 0.43214 | 12.2369 | 18 | 18.9167
2006-12-18 | 22:15 | 0 | 17 | 8.31 | 89.5 | 6.66 | 2.9 | 5.5512 | 0.44649 | 12.6432 | 18 | 18.9271
2006-12-18 | 22:30 | 0 | 17.3 | 8.21 | 89.3 | 6.62 | 2.9 | 5.6693 | 0.46851 | 13.2667 | 18 | 18.9375
2006-12-18 | 22:45 | 0 | 17.1 | 8.17 | 89.6 | 6.56 | 2.9 | 5.5906 | 0.45377 | 12.8492 | 18 | 18.9479
2006-12-18 | 23:00 | 0 | 17.2 | 8.09 | 89.5 | 6.45 | 2.9 | 5.6299 | 0.46111 | 13.057 | 18 | 18.9583
2006-12-18 | 23:15 | 0 | 17 | 8.01 | 89.5 | 6.36 | 2.9 | 5.5512 | 0.44649 | 12.6432 | 18 | 18.9688
2006-12-18 | 23:30 | 0 | 17.2 | 7.95 | 89.4 | 6.23 | 2.9 | 5.6299 | 0.46111 | 13.057 | 18 | 18.9792
2006-12-18 | 23:45 | 0 | 17.2 | 7.89 | 89.5 | 6.08 | 2.9 | 5.6299 | 0.46111 | 13.057 | 18 | 18.9896
2006-12-19 | 0:00 | 0 | 17.1 | 7.84 | 89.7 | 6.01 | 2.9 | 5.5906 | 0.45377 | 12.8492 | 19 | 19
2006-12-19 | 0:15 | 0 | 17.4 | 7.81 | 89.9 | 5.92 | 2.9 | 5.7087 | 0.47598 | 13.4783 | 19 | 19.0104
2006-12-19 | 0:30 | 0 | 16.7 | 7.77 | 90 | 5.8 | 2.9 | 5.4331 | 0.42507 | 12.0366 | 19 | 19.0208
2006-12-19 | 0:45 | 0 | 17.1 | 7.76 | 89.6 | 5.68 | 2.9 | 5.5906 | 0.45377 | 12.8492 | 19 | 19.0312
2006-12-19 | 1:00 | 0 | 16.6 | 7.69 | 90.1 | 5.54 | 2.9 | 5.3937 | 0.41806 | 11.838 | 19 | 19.0417
2006-12-19 | 1:15 | 0 | 17.1 | 7.65 | 89.9 | 5.41 | 2.9 | 5.5906 | 0.45377 | 12.8492 | 19 | 19.0521
2006-12-19 | 1:30 | 0 | 17.3 | 7.6 | 89.7 | 5.26 | 2.9 | 5.6693 | 0.46851 | 13.2667 | 19 | 19.0625
2006-12-19 | 1:45 | 0 | 16.9 | 7.57 | 89.8 | 5.11 | 2.9 | 5.5118 | 0.43928 | 12.4391 | 19 | 19.0729
2006-12-19 | 2:00 | 0 | 17.3 | 7.53 | 89.6 | 5.05 | 2.9 | 5.6693 | 0.46851 | 13.2667 | 19 | 19.0833
2006-12-19 | 2:15 | 0 | 17.3 | 7.51 | 89.7 | 4.98 | 2.9 | 5.6693 | 0.46851 | 13.2667 | 19 | 19.0938
2006-12-19 | 2:30 | 0 | 16.8 | 7.45 | 89.9 | 4.89 | 2.9 | 5.4724 | 0.43214 | 12.2369 | 19 | 19.1042
2006-12-19 | 2:45 | 0 | 17 | 7.41 | 89.9 | 4.74 | 2.9 | 5.5512 | 0.44649 | 12.6432 | 19 | 19.1146
2006-12-19 | 3:00 | 0 | 16.9 | 7.35 | 90.2 | 4.57 | 2.9 | 5.5118 | 0.43928 | 12.4391 | 19 | 19.125
2006-12-19 | 3:15 | 0 | 17.2 | 7.26 | 90.1 | 4.48 | 2.9 | 5.6299 | 0.46111 | 13.057 | 19 | 19.1354
2006-12-19 | 3:30 | 0 | 17.3 | 7.22 | 90 | 4.39 | 2.9 | 5.6693 | 0.46851 | 13.2667 | 19 | 19.1458
2006-12-19 | 3:45 | 0 | 17.2 | 7.17 | 89.8 | 4.26 | 2.9 | 5.6299 | 0.46111 | 13.057 | 19 | 19.1562
2006-12-19 | 4:00 | 0 | 16.9 | 7.07 | 90.2 | 4.24 | 2.9 | 5.5118 | 0.43928 | 12.4391 | 19 | 19.1667
2006-12-19 | 4:15 | 0 | 17.3 | 7.08 | 90 | 4.24 | 2.9 | 5.6693 | 0.46851 | 13.2667 | 19 | 19.1771
2006-12-19 | 4:30 | 0 | 17.1 | 7.05 | 90 | 4.2 | 2.9 | 5.5906 | 0.45377 | 12.8492 | 19 | 19.1875
2006-12-19 | 4:45 | 0 | 17.3 | 7.04 | 90 | 4.19 | 2.9 | 5.6693 | 0.46851 | 13.2667 | 19 | 19.1979
2006-12-19 | 5:00 | 0 | 17.1 | 7.01 | 90.2 | 4.14 | 2.9 | 5.5906 | 0.45377 | 12.8492 | 19 | 19.2083
2006-12-19 | 5:15 | 0 | 17.3 | 7.03 | 89.9 | 4.13 | 2.9 | 5.6693 | 0.46851 | 13.2667 | 19 | 19.2188
2006-12-19 | 5:30 | 0 | 17.2 | 7.01 | 90 | 4.21 | 2.9 | 5.6299 | 0.46111 | 13.057 | 19 | 19.2292
2006-12-19 | 5:45 | 0 | 16.9 | 7.03 | 90.3 | 4.27 | 2.9 | 5.5118 | 0.43928 | 12.4391 | 19 | 19.2396
2006-12-19 | 6:00 | 0 | 17.4 | 6.99 | 89.9 | 4.28 | 2.9 | 5.7087 | 0.47598 | 13.4783 | 19 | 19.25
2006-12-19 | 6:15 | 0 | 17.5 | 6.98 | 90 | 4.24 | 2.9 | 5.748 | 0.48352 | 13.6918 | 19 | 19.2604
2006-12-19 | 6:30 | 0 | 17.4 | 6.99 | 90.3 | 4.26 | 2.9 | 5.7087 | 0.47598 | 13.4783 | 19 | 19.2708
2006-12-19 | 6:45 | 0 | 17.8 | 6.96 | 90.3 | 4.29 | 2.9 | 5.8661 | 0.50654 | 14.3436 | 19 | 19.2812
2006-12-19 | 7:00 | 0 | 17.3 | 6.96 | 90.6 | 4.29 | 2.9 | 5.6693 | 0.46851 | 13.2667 | 19 | 19.2917
2006-12-19 | 7:15 | 0 | 16.9 | 6.96 | 90.8 | 4.32 | 2.9 | 5.5118 | 0.43928 | 12.4391 | 19 | 19.3021
2006-12-19 | 7:30 | 0 | 17.2 | 6.95 | 90.7 | 4.24 | 2.9 | 5.6299 | 0.46111 | 13.057 | 19 | 19.3125
2006-12-19 | 7:45 | 0 | 17.3 | 6.97 | 90.8 | 4.19 | 2.9 | 5.6693 | 0.46851 | 13.2667 | 19 | 19.3229
2006-12-19 | 8:00 | 0 | 17.1 | 6.95 | 90.8 | 4.19 | 2.9 | 5.5906 | 0.45377 | 12.8492 | 19 | 19.3333
2006-12-19 | 8:15 | 0 | 17.1 | 6.93 | 91 | 4.16 | 2.9 | 5.5906 | 0.45377 | 12.8492 | 19 | 19.3438
2006-12-19 | 8:30 | 0 | 17.1 | 6.92 | 90.9 | 4.11 | 2.9 | 5.5906 | 0.45377 | 12.8492 | 19 | 19.3542
2006-12-19 | 8:45 | 0 | 17.4 | 6.93 | 90.9 | 4.09 | 2.9 | 5.7087 | 0.47598 | 13.4783 | 19 | 19.3646
2006-12-19 | 9:00 | 0 | 17.5 | 6.96 | 91.1 | 4.13 | 2.9 | 5.748 | 0.48352 | 13.6918 | 19 | 19.375
2006-12-19 | 9:15 | 0 | 17.1 | 6.93 | 91.3 | 4.14 | 2.9 | 5.5906 | 0.45377 | 12.8492 | 19 | 19.3854
2006-12-19 | 9:30 | 0 | 17.3 | 6.95 | 91.4 | 4.2 | 2.9 | 5.6693 | 0.46851 | 13.2667 | 19 | 19.3958
2006-12-19 | 9:45 | 0 | 17.5 | 6.96 | 91.2 | 4.29 | 2.9 | 5.748 | 0.48352 | 13.6918 | 19 | 19.4062
2006-12-19 | 10:00 | 0 | 17.5 | 6.96 | 91.3 | 4.33 | 2.9 | 5.748 | 0.48352 | 13.6918 | 19 | 19.4167
2006-12-19 | 10:15 | 0 | 17.7 | 6.99 | 91.3 | 4.44 | 2.9 | 5.8268 | 0.4988 | 14.1245 | 19 | 19.4271
2006-12-19 | 10:30 | 0 | 18.2 | 6.99 | 91 | 4.47 | 2.9 | 6.0236 | 0.53817 | 15.2393 | 19 | 19.4375
2006-12-19 | 10:45 | 0 | 17.5 | 6.93 | 91.2 | 4.41 | 2.9 | 5.748 | 0.48352 | 13.6918 | 19 | 19.4479
2006-12-19 | 11:00 | 0 | 17.6 | 6.92 | 90.9 | 4.31 | 2.9 | 5.7874 | 0.49113 | 13.9072 | 19 | 19.4583
2006-12-19 | 11:15 | 0 | 17.2 | 6.93 | 91.2 | 4.28 | 2.9 | 5.6299 | 0.46111 | 13.057 | 19 | 19.4688
2006-12-19 | 11:30 | 0 | 17.2 | 6.95 | 91 | 4.3 | 2.9 | 5.6299 | 0.46111 | 13.057 | 19 | 19.4792
2006-12-19 | 11:45 | 0 | 17.2 | 6.95 | 90.6 | 4.31 | 2.9 | 5.6299 | 0.46111 | 13.057 | 19 | 19.4896
2006-12-19 | 12:00 | 0 | 17.4 | 6.98 | 90.3 | 4.34 | 2.9 | 5.7087 | 0.47598 | 13.4783 | 19 | 19.5
2006-12-19 | 12:15 | 0 | 17.9 | 7.05 | 89.6 | 4.44 | 2.9 | 5.9055 | 0.51435 | 14.5647 | 19 | 19.5104
2006-12-19 | 12:30 | 0 | 17.4 | 7.07 | 89.5 | 4.55 | 2.9 | 5.7087 | 0.47598 | 13.4783 | 19 | 19.5208
2006-12-19 | 12:45 | 0 | 17.7 | 7.14 | 89.3 | 4.68 | 2.9 | 5.8268 | 0.4988 | 14.1245 | 19 | 19.5312
2006-12-19 | 13:00 | 0 | 17.6 | 7.15 | 89.3 | 4.78 | 2.9 | 5.7874 | 0.49113 | 13.9072 | 19 | 19.5417
2006-12-19 | 13:15 | 0 | 17.4 | 7.22 | 88.9 | 4.92 | 2.9 | 5.7087 | 0.47598 | 13.4783 | 19 | 19.5521
2006-12-19 | 13:30 | 0 | 17.5 | 7.26 | 88.7 | 5.02 | 2.9 | 5.748 | 0.48352 | 13.6918 | 19 | 19.5625
2006-12-19 | 13:45 | 0 | 17.6 | 7.33 | 88.7 | 5.11 | 2.9 | 5.7874 | 0.49113 | 13.9072 | 19 | 19.5729
2006-12-19 | 14:00 | 0 | 17.1 | 7.34 | 89 | 5.21 | 2.9 | 5.5906 | 0.45377 | 12.8492 | 19 | 19.5833
2006-12-19 | 14:15 | 0 | 17.4 | 7.35 | 88.7 | 5.3 | 2.9 | 5.7087 | 0.47598 | 13.4783 | 19 | 19.5938
2006-12-19 | 14:30 | 0 | 17.4 | 7.35 | 88.5 | 5.38 | 2.9 | 5.7087 | 0.47598 | 13.4783 | 19 | 19.6042
2006-12-19 | 14:45 | 0 | 17.3 | 7.32 | 88.9 | 5.42 | 2.9 | 5.6693 | 0.46851 | 13.2667 | 19 | 19.6146
2006-12-19 | 15:00 | 0 | 17.6 | 7.31 | 88.8 | 5.44 | 2.9 | 5.7874 | 0.49113 | 13.9072 | 19 | 19.625
2006-12-19 | 15:15 | 0 | 17.5 | 7.33 | 89 | 5.41 | 2.9 | 5.748 | 0.48352 | 13.6918 | 19 | 19.6354
2006-12-19 | 15:30 | 0 | 17.7 | 7.28 | 88.8 | 5.38 | 2.9 | 5.8268 | 0.4988 | 14.1245 | 19 | 19.6458
2006-12-19 | 15:45 | 0 | 17.7 | 7.3 | 89 | 5.35 | 2.9 | 5.8268 | 0.4988 | 14.1245 | 19 | 19.6562
2006-12-19 | 16:00 | 0 | 17.8 | 7.31 | 89.2 | 5.35 | 2.9 | 5.8661 | 0.50654 | 14.3436 | 19 | 19.6667
2006-12-19 | 16:15 | 0 | 17.8 | 7.31 | 89.3 | 5.3 | 2.9 | 5.8661 | 0.50654 | 14.3436 | 19 | 19.6771
2006-12-19 | 16:30 | 0 | 17.6 | 7.27 | 89.5 | 5.29 | 2.9 | 5.7874 | 0.49113 | 13.9072 | 19 | 19.6875
2006-12-19 | 16:45 | 0 | 17.5 | 7.23 | 89.8 | 5.13 | 2.9 | 5.748 | 0.48352 | 13.6918 | 19 | 19.6979
2006-12-19 | 17:00 | 0 | 17.7 | 7.16 | 89.7 | 4.98 | 2.9 | 5.8268 | 0.4988 | 14.1245 | 19 | 19.7083
2006-12-19 | 17:15 | 0 | 17.7 | 7.13 | 89.8 | 4.86 | 2.9 | 5.8268 | 0.4988 | 14.1245 | 19 | 19.7188
2006-12-19 | 17:30 | 0 | 17.5 | 7.11 | 90.1 | 4.72 | 2.9 | 5.748 | 0.48352 | 13.6918 | 19 | 19.7292
2006-12-19 | 17:45 | 0 | 18 | 7.08 | 90.5 | 4.62 | 2.9 | 5.9449 | 0.52222 | 14.7877 | 19 | 19.7396
2006-12-19 | 18:00 | 0 | 17.5 | 7.02 | 90.7 | 4.4 | 2.9 | 5.748 | 0.48352 | 13.6918 | 19 | 19.75
2006-12-19 | 18:15 | 0 | 17.7 | 6.98 | 90.7 | 4.21 | 2.9 | 5.8268 | 0.4988 | 14.1245 | 19 | 19.7604
2006-12-19 | 18:30 | 0 | 17.5 | 6.95 | 91.2 | 4.04 | 2.9 | 5.748 | 0.48352 | 13.6918 | 19 | 19.7708
2006-12-19 | 18:45 | 0 | 17.4 | 6.93 | 91.3 | 3.93 | 2.9 | 5.7087 | 0.47598 | 13.4783 | 19 | 19.7812
2006-12-19 | 19:00 | 0 | 17.4 | 6.8 | 91.4 | 3.8 | 2.9 | 5.7087 | 0.47598 | 13.4783 | 19 | 19.7917
2006-12-19 | 19:15 | 0 | 17.5 | 6.79 | 91.4 | 3.62 | 2.9 | 5.748 | 0.48352 | 13.6918 | 19 | 19.8021
2006-12-19 | 19:30 | 0 | 17.3 | 6.72 | 91.8 | 3.42 | 2.9 | 5.6693 | 0.46851 | 13.2667 | 19 | 19.8125
2006-12-19 | 19:45 | 0 | 17.2 | 6.59 | 92.4 | 3.18 | 2.9 | 5.6299 | 0.46111 | 13.057 | 19 | 19.8229
2006-12-19 | 20:00 | 0 | 17.1 | 6.56 | 92.6 | 2.98 | 2.9 | 5.5906 | 0.45377 | 12.8492 | 19 | 19.8333
2006-12-19 | 20:15 | 0 | 17.2 | 6.53 | 92.3 | 2.8 | 2.9 | 5.6299 | 0.46111 | 13.057 | 19 | 19.8438
2006-12-19 | 20:30 | 0 | 17.1 | 6.45 | 92.6 | 2.68 | 2.9 | 5.5906 | 0.45377 | 12.8492 | 19 | 19.8542
2006-12-19 | 20:45 | 0 | 17 | 6.43 | 92.8 | 2.56 | 2.9 | 5.5512 | 0.44649 | 12.6432 | 19 | 19.8646
2006-12-19 | 21:00 | 0 | 16.9 | 6.38 | 92.8 | 2.46 | 2.9 | 5.5118 | 0.43928 | 12.4391 | 19 | 19.875
2006-12-19 | 21:15 | 0 | 17 | 6.35 | 92.9 | 2.39 | 2.9 | 5.5512 | 0.44649 | 12.6432 | 19 | 19.8854
2006-12-19 | 21:30 | 0 | 17.1 | 6.27 | 92.6 | 2.34 | 2.9 | 5.5906 | 0.45377 | 12.8492 | 19 | 19.8958
2006-12-19 | 21:45 | 0 | 16.7 | 6.26 | 93.3 | 2.3 | 2.9 | 5.4331 | 0.42507 | 12.0366 | 19 | 19.9062
2006-12-19 | 22:00 | 0 | 16.9 | 6.25 | 93.3 | 2.24 | 2.9 | 5.5118 | 0.43928 | 12.4391 | 19 | 19.9167
2006-12-19 | 22:15 | 0 | 17 | 6.19 | 93.1 | 2.16 | 2.9 | 5.5512 | 0.44649 | 12.6432 | 19 | 19.9271
2006-12-19 | 22:30 | 0 | 17.1 | 6.17 | 93.5 | 2.07 | 2.9 | 5.5906 | 0.45377 | 12.8492 | 19 | 19.9375
2006-12-19 | 22:45 | 0 | 17.4 | 6.14 | 93.4 | 2.02 | 2.9 | 5.7087 | 0.47598 | 13.4783 | 19 | 19.9479
2006-12-19 | 23:00 | 0 | 17.1 | 6.11 | 93.3 | 2 | 2.9 | 5.5906 | 0.45377 | 12.8492 | 19 | 19.9583
2006-12-19 | 23:15 | 0 | 17.2 | 6.07 | 93.6 | 1.94 | 2.9 | 5.6299 | 0.46111 | 13.057 | 19 | 19.9688
2006-12-19 | 23:30 | 0 | 17.1 | 6.04 | 93.8 | 1.9 | 2.9 | 5.5906 | 0.45377 | 12.8492 | 19 | 19.9792
2006-12-19 | 23:45 | 0 | 17.1 | 6.01 | 93.7 | 1.84 | 2.9 | 5.5906 | 0.45377 | 12.8492 | 19 | 19.9896
2006-12-20 | 0:00 | 0 | 17.5 | 5.96 | 93.8 | 1.77 | 2.9 | 5.748 | 0.48352 | 13.6918 | 20 | 20
2006-12-20 | 0:15 | 0 | 17.3 | 5.95 | 94 | 1.7 | 2.9 | 5.6693 | 0.46851 | 13.2667 | 20 | 20.0104
2006-12-20 | 0:30 | 0 | 17.6 | 5.91 | 93.8 | 1.6 | 2.9 | 5.7874 | 0.49113 | 13.9072 | 20 | 20.0208
2006-12-20 | 0:45 | 0 | 17.2 | 5.89 | 94.1 | 1.54 | 2.9 | 5.6299 | 0.46111 | 13.057 | 20 | 20.0312
2006-12-20 | 1:00 | 0 | 17.1 | 5.85 | 94.2 | 1.51 | 2.9 | 5.5906 | 0.45377 | 12.8492 | 20 | 20.0417
2006-12-20 | 1:15 | 0 | 17.3 | 5.83 | 94.2 | 1.44 | 2.9 | 5.6693 | 0.46851 | 13.2667 | 20 | 20.0521
2006-12-20 | 1:30 | 0 | 17.3 | 5.78 | 94.4 | 1.36 | 2.9 | 5.6693 | 0.46851 | 13.2667 | 20 | 20.0625
2006-12-20 | 1:45 | 0 | 17 | 5.77 | 94.8 | 1.26 | 2.9 | 5.5512 | 0.44649 | 12.6432 | 20 | 20.0729
2006-12-20 | 2:00 | 0 | 16.8 | 5.74 | 94.8 | 1.26 | 2.9 | 5.4724 | 0.43214 | 12.2369 | 20 | 20.0833
2006-12-20 | 2:15 | 0 | 17 | 5.71 | 94.8 | 1.25 | 2.9 | 5.5512 | 0.44649 | 12.6432 | 20 | 20.0938
2006-12-20 | 2:30 | 0 | 17.1 | 5.67 | 94.8 | 1.22 | 2.9 | 5.5906 | 0.45377 | 12.8492 | 20 | 20.1042
2006-12-20 | 2:45 | 0 | 16.8 | 5.66 | 94.8 | 1.15 | 2.9 | 5.4724 | 0.43214 | 12.2369 | 20 | 20.1146
2006-12-20 | 3:00 | 0 | 17.3 | 5.63 | 95 | 1.1 | 2.9 | 5.6693 | 0.46851 | 13.2667 | 20 | 20.125
2006-12-20 | 3:15 | 0 | 17.3 | 5.59 | 95 | 1.06 | 2.9 | 5.6693 | 0.46851 | 13.2667 | 20 | 20.1354
2006-12-20 | 3:30 | 0 | 16.9 | 5.55 | 95.4 | 1.02 | 2.9 | 5.5118 | 0.43928 | 12.4391 | 20 | 20.1458
2006-12-20 | 3:45 | 0 | 17.1 | 5.54 | 95.1 | 0.98 | 2.9 | 5.5906 | 0.45377 | 12.8492 | 20 | 20.1562
2006-12-20 | 4:00 | 0 | 17 | 5.49 | 95.6 | 0.94 | 2.9 | 5.5512 | 0.44649 | 12.6432 | 20 | 20.1667
2006-12-20 | 4:15 | 0 | 17 | 5.47 | 95.3 | 0.9 | 2.9 | 5.5512 | 0.44649 | 12.6432 | 20 | 20.1771
2006-12-20 | 4:30 | 0 | 17.5 | 5.41 | 95 | 0.87 | 2.9 | 5.748 | 0.48352 | 13.6918 | 20 | 20.1875
2006-12-20 | 4:45 | 0 | 17.2 | 5.45 | 94.9 | 0.83 | 2.9 | 5.6299 | 0.46111 | 13.057 | 20 | 20.1979
2006-12-20 | 5:00 | 0 | 17.1 | 5.39 | 95.1 | 0.84 | 2.9 | 5.5906 | 0.45377 | 12.8492 | 20 | 20.2083
2006-12-20 | 5:15 | 0 | 17.1 | 5.38 | 95 | 0.78 | 2.9 | 5.5906 | 0.45377 | 12.8492 | 20 | 20.2188
2006-12-20 | 5:30 | 0 | 17.3 | 5.37 | 95 | 0.76 | 2.9 | 5.6693 | 0.46851 | 13.2667 | 20 | 20.2292
2006-12-20 | 5:45 | 0 | 17.1 | 5.34 | 94.6 | 0.74 | 2.9 | 5.5906 | 0.45377 | 12.8492 | 20 | 20.2396
2006-12-20 | 6:00 | 0 | 17.3 | 5.33 | 94.3 | 0.71 | 2.9 | 5.6693 | 0.46851 | 13.2667 | 20 | 20.25
2006-12-20 | 6:15 | 0 | 17.3 | 5.31 | 94.8 | 0.68 | 2.9 | 5.6693 | 0.46851 | 13.2667 | 20 | 20.2604
2006-12-20 | 6:30 | 0 | 17.2 | 5.29 | 95 | 0.64 | 2.9 | 5.6299 | 0.46111 | 13.057 | 20 | 20.2708
2006-12-20 | 6:45 | 0 | 17.4 | 5.27 | 95.4 | 0.6 | 2.9 | 5.7087 | 0.47598 | 13.4783 | 20 | 20.2812
2006-12-20 | 7:00 | 0 | 17.2 | 5.25 | 95.5 | 0.56 | 2.9 | 5.6299 | 0.46111 | 13.057 | 20 | 20.2917
2006-12-20 | 7:15 | 0 | 17.2 | 5.26 | 96 | 0.52 | 2.9 | 5.6299 | 0.46111 | 13.057 | 20 | 20.3021
2006-12-20 | 7:30 | 0 | 17.6 | 5.19 | 96 | 0.5 | 2.9 | 5.7874 | 0.49113 | 13.9072 | 20 | 20.3125
2006-12-20 | 7:45 | 0 | 17.4 | 5.17 | 96.2 | 0.47 | 2.9 | 5.7087 | 0.47598 | 13.4783 | 20 | 20.3229
2006-12-20 | 8:00 | 0 | 17.3 | 5.15 | 96.3 | 0.44 | 2.9 | 5.6693 | 0.46851 | 13.2667 | 20 | 20.3333
2006-12-20 | 8:15 | 0 | 17.2 | 5.15 | 96.6 | 0.39 | 2.9 | 5.6299 | 0.46111 | 13.057 | 20 | 20.3438
2006-12-20 | 8:30 | 0 | 17.4 | 5.15 | 96.4 | 0.36 | 2.9 | 5.7087 | 0.47598 | 13.4783 | 20 | 20.3542
2006-12-20 | 8:45 | 0 | 17.5 | 5.13 | 96.6 | 0.36 | 2.9 | 5.748 | 0.48352 | 13.6918 | 20 | 20.3646
2006-12-20 | 9:00 | 0 | 17.3 | 5.11 | 96.8 | 0.35 | 2.9 | 5.6693 | 0.46851 | 13.2667 | 20 | 20.375
2006-12-20 | 9:15 | 0 | 17.3 | 5.11 | 96.6 | 0.36 | 2.9 | 5.6693 | 0.46851 | 13.2667 | 20 | 20.3854
2006-12-20 | 9:30 | 0 | 17.7 | 5.08 | 96.5 | 0.41 | 2.9 | 5.8268 | 0.4988 | 14.1245 | 20 | 20.3958
2006-12-20 | 9:45 | 0 | 17 | 5.11 | 96.9 | 0.51 | 2.9 | 5.5512 | 0.44649 | 12.6432 | 20 | 20.4062
2006-12-20 | 10:00 | 0 | 17.2 | 5.13 | 96.9 | 0.6 | 2.9 | 5.6299 | 0.46111 | 13.057 | 20 | 20.4167
2006-12-20 | 10:15 | 0 | 17.3 | 5.19 | 97.1 | 0.76 | 2.9 | 5.6693 | 0.46851 | 13.2667 | 20 | 20.4271
2006-12-20 | 10:30 | 0 | 17.6 | 5.25 | 96.7 | 0.93 | 2.9 | 5.7874 | 0.49113 | 13.9072 | 20 | 20.4375
2006-12-20 | 10:45 | 0 | 17.8 | 5.3 | 96.5 | 1.11 | 2.9 | 5.8661 | 0.50654 | 14.3436 | 20 | 20.4479
2006-12-20 | 11:00 | 0 | 17.9 | 5.37 | 96.9 | 1.28 | 2.9 | 5.9055 | 0.51435 | 14.5647 | 20 | 20.4583
2006-12-20 | 11:15 | 0 | 17.3 | 5.41 | 96.8 | 1.51 | 2.9 | 5.6693 | 0.46851 | 13.2667 | 20 | 20.4688
2006-12-20 | 11:30 | 0 | 17.6 | 5.43 | 96.5 | 1.72 | 2.9 | 5.7874 | 0.49113 | 13.9072 | 20 | 20.4792
2006-12-20 | 11:45 | 0 | 17.7 | 5.53 | 96.3 | 1.93 | 2.9 | 5.8268 | 0.4988 | 14.1245 | 20 | 20.4896
2006-12-20 | 12:00 | 0 | 17.6 | 5.6 | 95.9 | 2.16 | 2.9 | 5.7874 | 0.49113 | 13.9072 | 20 | 20.5
2006-12-20 | 12:15 | 0 | 17.3 | 5.67 | 96 | 2.38 | 2.9 | 5.6693 | 0.46851 | 13.2667 | 20 | 20.5104
2006-12-20 | 12:30 | 0 | 17.4 | 5.77 | 95.5 | 2.63 | 2.9 | 5.7087 | 0.47598 | 13.4783 | 20 | 20.5208
2006-12-20 | 12:45 | 0 | 17.2 | 5.87 | 95.5 | 2.86 | 2.9 | 5.6299 | 0.46111 | 13.057 | 20 | 20.5312
2006-12-20 | 13:00 | 0 | 17.1 | 5.95 | 95.3 | 3.04 | 2.9 | 5.5906 | 0.45377 | 12.8492 | 20 | 20.5417
2006-12-20 | 13:15 | 0 | 17.8 | 6.05 | 95 | 3.23 | 2.9 | 5.8661 | 0.50654 | 14.3436 | 20 | 20.5521
2006-12-20 | 13:30 | 0 | 17.8 | 6.1 | 94.9 | 3.41 | 2.9 | 5.8661 | 0.50654 | 14.3436 | 20 | 20.5625
2006-12-20 | 13:45 | 0 | 17.3 | 6.19 | 94.8 | 3.57 | 2.9 | 5.6693 | 0.46851 | 13.2667 | 20 | 20.5729
2006-12-20 | 14:00 | 0 | 16.9 | 6.23 | 94.6 | 3.74 | 2.9 | 5.5118 | 0.43928 | 12.4391 | 20 | 20.5833
2006-12-20 | 14:15 | 0 | 17.4 | 6.28 | 94.1 | 3.85 | 2.9 | 5.7087 | 0.47598 | 13.4783 | 20 | 20.5938
2006-12-20 | 14:30 | 0 | 17.7 | 6.33 | 93.8 | 3.96 | 2.9 | 5.8268 | 0.4988 | 14.1245 | 20 | 20.6042
2006-12-20 | 14:45 | 0 | 17.1 | 6.38 | 94.2 | 4.05 | 2.9 | 5.5906 | 0.45377 | 12.8492 | 20 | 20.6146
2006-12-20 | 15:00 | 0 | 17.3 | 6.37 | 93.7 | 4.14 | 2.9 | 5.6693 | 0.46851 | 13.2667 | 20 | 20.625
2006-12-20 | 15:15 | 0 | 17.4 | 6.4 | 93.7 | 4.2 | 2.9 | 5.7087 | 0.47598 | 13.4783 | 20 | 20.6354
2006-12-20 | 15:30 | 0 | 17.5 | 6.41 | 93.5 | 4.19 | 2.9 | 5.748 | 0.48352 | 13.6918 | 20 | 20.6458
2006-12-20 | 15:45 | 0 | 17.3 | 6.43 | 93.6 | 4.21 | 2.9 | 5.6693 | 0.46851 | 13.2667 | 20 | 20.6562
2006-12-20 | 16:00 | 0 | 17.5 | 6.44 | 93.2 | 4.17 | 2.9 | 5.748 | 0.48352 | 13.6918 | 20 | 20.6667
2006-12-20 | 16:15 | 0 | 17.7 | 6.47 | 93 | 4.14 | 2.9 | 5.8268 | 0.4988 | 14.1245 | 20 | 20.6771
2006-12-20 | 16:30 | 0 | 17.7 | 6.49 | 93 | 4.07 | 2.9 | 5.8268 | 0.4988 | 14.1245 | 20 | 20.6875
2006-12-20 | 16:45 | 0 | 17.7 | 6.47 | 93 | 3.96 | 2.9 | 5.8268 | 0.4988 | 14.1245 | 20 | 20.6979
2006-12-20 | 17:00 | 0 | 17.7 | 6.49 | 92.8 | 3.84 | 2.9 | 5.8268 | 0.4988 | 14.1245 | 20 | 20.7083
2006-12-20 | 17:15 | 0 | 17.6 | 6.41 | 93.2 | 3.65 | 2.9 | 5.7874 | 0.49113 | 13.9072 | 20 | 20.7188
2006-12-20 | 17:30 | 0 | 17.3 | 6.37 | 93.6 | 3.45 | 2.9 | 5.6693 | 0.46851 | 13.2667 | 20 | 20.7292
2006-12-20 | 17:45 | 0 | 17.3 | 6.31 | 93.3 | 3.25 | 2.9 | 5.6693 | 0.46851 | 13.2667 | 20 | 20.7396
2006-12-20 | 18:00 | 0 | 17.4 | 6.26 | 93.3 | 3.02 | 2.9 | 5.7087 | 0.47598 | 13.4783 | 20 | 20.75
2006-12-20 | 18:15 | 0 | 17.3 | 6.19 | 93.4 | 2.84 | 2.9 | 5.6693 | 0.46851 | 13.2667 | 20 | 20.7604
2006-12-20 | 18:30 | 0 | 17.5 | 6.14 | 93.5 | 2.66 | 2.9 | 5.748 | 0.48352 | 13.6918 | 20 | 20.7708
2006-12-20 | 18:45 | 0 | 17 | 6.07 | 93.9 | 2.5 | 2.9 | 5.5512 | 0.44649 | 12.6432 | 20 | 20.7812
2006-12-20 | 19:00 | 0 | 17.4 | 6.02 | 93.5 | 2.36 | 2.9 | 5.7087 | 0.47598 | 13.4783 | 20 | 20.7917
2006-12-20 | 19:15 | 0 | 17.6 | 5.97 | 93.6 | 2.24 | 2.9 | 5.7874 | 0.49113 | 13.9072 | 20 | 20.8021
2006-12-20 | 19:30 | 0 | 17.8 | 5.92 | 93.3 | 2.16 | 2.9 | 5.8661 | 0.50654 | 14.3436 | 20 | 20.8125
2006-12-20 | 19:45 | 0 | 17.6 | 5.89 | 93.2 | 2.07 | 2.9 | 5.7874 | 0.49113 | 13.9072 | 20 | 20.8229
2006-12-20 | 20:00 | 0 | 17.6 | 5.85 | 93.1 | 2.01 | 2.9 | 5.7874 | 0.49113 | 13.9072 | 20 | 20.8333
2006-12-20 | 20:15 | 0 | 17.3 | 5.81 | 93.4 | 1.94 | 2.9 | 5.6693 | 0.46851 | 13.2667 | 20 | 20.8438
2006-12-20 | 20:30 | 0 | 17.6 | 5.78 | 93.2 | 1.92 | 2.9 | 5.7874 | 0.49113 | 13.9072 | 20 | 20.8542
2006-12-20 | 20:45 | 0 | 17.6 | 5.75 | 93.3 | 1.92 | 2.9 | 5.7874 | 0.49113 | 13.9072 | 20 | 20.8646
2006-12-20 | 21:00 | 0 | 17.5 | 5.74 | 93 | 1.92 | 2.9 | 5.748 | 0.48352 | 13.6918 | 20 | 20.875
2006-12-20 | 21:15 | 0 | 17.3 | 5.71 | 93.2 | 1.93 | 2.9 | 5.6693 | 0.46851 | 13.2667 | 20 | 20.8854
2006-12-20 | 21:30 | 0 | 17.4 | 5.69 | 93.3 | 1.92 | 2.9 | 5.7087 | 0.47598 | 13.4783 | 20 | 20.8958
2006-12-20 | 21:45 | 0 | 17.7 | 5.66 | 93.2 | 1.87 | 2.9 | 5.8268 | 0.4988 | 14.1245 | 20 | 20.9062
2006-12-20 | 22:00 | 0 | 17.7 | 5.63 | 93 | 1.82 | 2.9 | 5.8268 | 0.4988 | 14.1245 | 20 | 20.9167
2006-12-20 | 22:15 | 0 | 17.4 | 5.59 | 93.1 | 1.75 | 2.9 | 5.7087 | 0.47598 | 13.4783 | 20 | 20.9271
2006-12-20 | 22:30 | 0 | 17.5 | 5.58 | 92.9 | 1.65 | 2.9 | 5.748 | 0.48352 | 13.6918 | 20 | 20.9375
2006-12-20 | 22:45 | 0 | 17.4 | 5.53 | 92.9 | 1.54 | 2.9 | 5.7087 | 0.47598 | 13.4783 | 20 | 20.9479
2006-12-20 | 23:00 | 0 | 17.8 | 5.51 | 92.5 | 1.44 | 2.9 | 5.8661 | 0.50654 | 14.3436 | 20 | 20.9583
2006-12-20 | 23:15 | 0 | 17.5 | 5.53 | 93.1 | 1.38 | 2.9 | 5.748 | 0.48352 | 13.6918 | 20 | 20.9688
2006-12-20 | 23:30 | 0 | 17.4 | 5.51 | 93.3 | 1.34 | 2.9 | 5.7087 | 0.47598 | 13.4783 | 20 | 20.9792
2006-12-20 | 23:45 | 0 | 17.6 | 5.5 | 93 | 1.32 | 2.9 | 5.7874 | 0.49113 | 13.9072 | 20 | 20.9896
2006-12-21 | 0:00 | 0 | 17.7 | 5.47 | 92.6 | 1.28 | 2.9 | 5.8268 | 0.4988 | 14.1245 | 21 | 21
2006-12-21 | 0:15 | 0 | 17.8 | 5.46 | 92.3 | 1.3 | 2.9 | 5.8661 | 0.50654 | 14.3436 | 21 | 21.0104
2006-12-21 | 0:30 | 0 | 17.6 | 5.47 | 92.3 | 1.3 | 2.9 | 5.7874 | 0.49113 | 13.9072 | 21 | 21.0208
2006-12-21 | 0:45 | 0 | 17.8 | 5.44 | 92.1 | 1.27 | 2.9 | 5.8661 | 0.50654 | 14.3436 | 21 | 21.0312
2006-12-21 | 1:00 | 0 | 17.3 | 5.44 | 92.1 | 1.26 | 2.9 | 5.6693 | 0.46851 | 13.2667 | 21 | 21.0417
2006-12-21 | 1:15 | 0 | 17.5 | 5.43 | 91.9 | 1.26 | 2.9 | 5.748 | 0.48352 | 13.6918 | 21 | 21.0521
2006-12-21 | 1:30 | 0 | 17.8 | 5.45 | 91.7 | 1.3 | 2.9 | 5.8661 | 0.50654 | 14.3436 | 21 | 21.0625
2006-12-21 | 1:45 | 0 | 17.8 | 5.44 | 91.1 | 1.33 | 2.9 | 5.8661 | 0.50654 | 14.3436 | 21 | 21.0729
2006-12-21 | 2:00 | 0 | 17.7 | 5.47 | 91.2 | 1.42 | 2.9 | 5.8268 | 0.4988 | 14.1245 | 21 | 21.0833
2006-12-21 | 2:15 | 0 | 17.7 | 5.49 | 91.3 | 1.5 | 2.9 | 5.8268 | 0.4988 | 14.1245 | 21 | 21.0938
2006-12-21 | 2:30 | 0 | 17.4 | 5.53 | 91.3 | 1.54 | 2.9 | 5.7087 | 0.47598 | 13.4783 | 21 | 21.1042
2006-12-21 | 2:45 | 0 | 18.2 | 5.55 | 90.9 | 1.63 | 2.9 | 6.0236 | 0.53817 | 15.2393 | 21 | 21.1146
2006-12-21 | 3:00 | 0 | 18.1 | 5.59 | 90.8 | 1.72 | 2.9 | 5.9843 | 0.53016 | 15.0125 | 21 | 21.125
2006-12-21 | 3:15 | 0 | 18.3 | 5.62 | 90.7 | 1.84 | 2.9 | 6.063 | 0.54625 | 15.468 | 21 | 21.1354
2006-12-21 | 3:30 | 0 | 18 | 5.65 | 90.3 | 1.93 | 2.9 | 5.9449 | 0.52222 | 14.7877 | 21 | 21.1458
2006-12-21 | 3:45 | 0 | 18 | 5.66 | 90.8 | 2 | 2.9 | 5.9449 | 0.52222 | 14.7877 | 21 | 21.1562
2006-12-21 | 4:00 | 0 | 18.1 | 5.69 | 90.4 | 2.09 | 2.9 | 5.9843 | 0.53016 | 15.0125 | 21 | 21.1667
2006-12-21 | 4:15 | 0 | 17.4 | 5.75 | 90.3 | 2.14 | 2.9 | 5.7087 | 0.47598 | 13.4783 | 21 | 21.1771
2006-12-21 | 4:30 | 0 | 17.5 | 5.77 | 90.7 | 2.28 | 2.9 | 5.748 | 0.48352 | 13.6918 | 21 | 21.1875
2006-12-21 | 4:45 | 0 | 17.9 | 5.84 | 90.4 | 2.35 | 2.9 | 5.9055 | 0.51435 | 14.5647 | 21 | 21.1979
2006-12-21 | 5:00 | 0 | 17.9 | 5.87 | 90.2 | 2.47 | 2.9 | 5.9055 | 0.51435 | 14.5647 | 21 | 21.2083
2006-12-21 | 5:15 | 0 | 17.6 | 5.89 | 90.7 | 2.56 | 2.9 | 5.7874 | 0.49113 | 13.9072 | 21 | 21.2188
2006-12-21 | 5:30 | 0 | 18.2 | 5.93 | 90.1 | 2.64 | 2.9 | 6.0236 | 0.53817 | 15.2393 | 21 | 21.2292
2006-12-21 | 5:45 | 0 | 18 | 5.98 | 90.3 | 2.74 | 2.9 | 5.9449 | 0.52222 | 14.7877 | 21 | 21.2396
2006-12-21 | 6:00 | 0 | 18.1 | 5.98 | 90.2 | 2.82 | 2.9 | 5.9843 | 0.53016 | 15.0125 | 21 | 21.25
2006-12-21 | 6:15 | 0 | 18 | 6.03 | 90.1 | 2.9 | 2.9 | 5.9449 | 0.52222 | 14.7877 | 21 | 21.2604
2006-12-21 | 6:30 | 0 | 17.9 | 6.04 | 90.2 | 2.95 | 2.9 | 5.9055 | 0.51435 | 14.5647 | 21 | 21.2708
2006-12-21 | 6:45 | 0 | 17.6 | 6.05 | 90.6 | 2.98 | 2.9 | 5.7874 | 0.49113 | 13.9072 | 21 | 21.2812
2006-12-21 | 7:00 | 0 | 17.8 | 6.05 | 90.5 | 3.01 | 2.9 | 5.8661 | 0.50654 | 14.3436 | 21 | 21.2917
2006-12-21 | 7:15 | 0 | 18 | 6.09 | 90.3 | 3.02 | 2.9 | 5.9449 | 0.52222 | 14.7877 | 21 | 21.3021
2006-12-21 | 7:30 | 0 | 18 | 6.13 | 90.6 | 3.08 | 2.9 | 5.9449 | 0.52222 | 14.7877 | 21 | 21.3125
2006-12-21 | 7:45 | 0 | 18 | 6.16 | 90.5 | 3.14 | 2.9 | 5.9449 | 0.52222 | 14.7877 | 21 | 21.3229
2006-12-21 | 8:00 | 0 | 17.9 | 6.17 | 91 | 3.18 | 2.9 | 5.9055 | 0.51435 | 14.5647 | 21 | 21.3333
2006-12-21 | 8:15 | 0 | 17.7 | 6.2 | 91 | 3.21 | 2.9 | 5.8268 | 0.4988 | 14.1245 | 21 | 21.3438
2006-12-21 | 8:30 | 0 | 17.6 | 6.21 | 91.3 | 3.32 | 2.9 | 5.7874 | 0.49113 | 13.9072 | 21 | 21.3542
2006-12-21 | 8:45 | 0 | 17.3 | 6.23 | 91.4 | 3.38 | 2.9 | 5.6693 | 0.46851 | 13.2667 | 21 | 21.3646
2006-12-21 | 9:00 | 0 | 17.7 | 6.23 | 91 | 3.45 | 2.9 | 5.8268 | 0.4988 | 14.1245 | 21 | 21.375
2006-12-21 | 9:15 | 0 | 17.9 | 6.25 | 91.1 | 3.53 | 2.9 | 5.9055 | 0.51435 | 14.5647 | 21 | 21.3854
2006-12-21 | 9:30 | 0 | 17.9 | 6.29 | 91.4 | 3.58 | 2.9 | 5.9055 | 0.51435 | 14.5647 | 21 | 21.3958
2006-12-21 | 9:45 | 0 | 17.6 | 6.33 | 91.4 | 3.72 | 2.9 | 5.7874 | 0.49113 | 13.9072 | 21 | 21.4062
2006-12-21 | 10:00 | 0 | 18 | 6.37 | 91.2 | 3.87 | 2.9 | 5.9449 | 0.52222 | 14.7877 | 21 | 21.4167
2006-12-21 | 10:15 | 0 | 18.1 | 6.43 | 90.8 | 4.05 | 2.9 | 5.9843 | 0.53016 | 15.0125 | 21 | 21.4271
2006-12-21 | 10:30 | 0 | 17.7 | 6.45 | 91.4 | 4.28 | 2.9 | 5.8268 | 0.4988 | 14.1245 | 21 | 21.4375
2006-12-21 | 10:45 | 0 | 17.5 | 6.55 | 91.6 | 4.55 | 2.9 | 5.748 | 0.48352 | 13.6918 | 21 | 21.4479
2006-12-21 | 11:00 | 0 | 17.4 | 6.61 | 91.4 | 4.81 | 2.9 | 5.7087 | 0.47598 | 13.4783 | 21 | 21.4583
2006-12-21 | 11:15 | 0 | 17.5 | 6.63 | 91.6 | 5.03 | 2.9 | 5.748 | 0.48352 | 13.6918 | 21 | 21.4688
2006-12-21 | 11:30 | 0 | 17.5 | 6.72 | 91.6 | 5.21 | 2.9 | 5.748 | 0.48352 | 13.6918 | 21 | 21.4792
2006-12-21 | 11:45 | 0 | 17.6 | 6.79 | 91.7 | 5.39 | 2.9 | 5.7874 | 0.49113 | 13.9072 | 21 | 21.4896
2006-12-21 | 12:00 | 0 | 17.4 | 6.85 | 91.7 | 5.58 | 2.9 | 5.7087 | 0.47598 | 13.4783 | 21 | 21.5
2006-12-21 | 12:15 | 0 | 17.2 | 6.92 | 91.5 | 5.75 | 2.9 | 5.6299 | 0.46111 | 13.057 | 21 | 21.5104
2006-12-21 | 12:30 | 0 | 17.2 | 6.98 | 91.2 | 5.96 | 2.9 | 5.6299 | 0.46111 | 13.057 | 21 | 21.5208
2006-12-21 | 12:45 | 0 | 17.3 | 7.05 | 91 | 6.17 | 2.9 | 5.6693 | 0.46851 | 13.2667 | 21 | 21.5312
2006-12-21 | 13:00 | 0 | 17 | 7.13 | 91.1 | 6.39 | 2.9 | 5.5512 | 0.44649 | 12.6432 | 21 | 21.5417
2006-12-21 | 13:15 | 0 | 17.2 | 7.17 | 91 | 6.59 | 2.9 | 5.6299 | 0.46111 | 13.057 | 21 | 21.5521
2006-12-21 | 13:30 | 0 | 17.5 | 7.25 | 90.5 | 6.74 | 2.9 | 5.748 | 0.48352 | 13.6918 | 21 | 21.5625
2006-12-21 | 13:45 | 0 | 17.4 | 7.37 | 90.7 | 6.98 | 2.9 | 5.7087 | 0.47598 | 13.4783 | 21 | 21.5729
2006-12-21 | 14:00 | 0 | 16.7 | 7.4 | 90.9 | 7.18 | 2.9 | 5.4331 | 0.42507 | 12.0366 | 21 | 21.5833
2006-12-21 | 14:15 | 0 | 17.1 | 7.46 | 90.6 | 7.3 | 2.9 | 5.5906 | 0.45377 | 12.8492 | 21 | 21.5938
2006-12-21 | 14:30 | 0 | 17.3 | 7.49 | 90.3 | 7.37 | 2.9 | 5.6693 | 0.46851 | 13.2667 | 21 | 21.6042
2006-12-21 | 14:45 | 0 | 17.2 | 7.49 | 90.2 | 7.37 | 2.9 | 5.6299 | 0.46111 | 13.057 | 21 | 21.6146
2006-12-21 | 15:00 | 0 | 17.4 | 7.49 | 90 | 7.35 | 2.9 | 5.7087 | 0.47598 | 13.4783 | 21 | 21.625
2006-12-21 | 15:15 | 0 | 17.2 | 7.5 | 89.9 | 7.28 | 2.9 | 5.6299 | 0.46111 | 13.057 | 21 | 21.6354
2006-12-21 | 15:30 | 0 | 18 | 7.56 | 89.7 | 7.25 | 2.9 | 5.9449 | 0.52222 | 14.7877 | 21 | 21.6458
2006-12-21 | 15:45 | 0 | 17.6 | 7.56 | 89.5 | 7.23 | 2.9 | 5.7874 | 0.49113 | 13.9072 | 21 | 21.6562
2006-12-21 | 16:00 | 0 | 17.7 | 7.53 | 89.4 | 7.13 | 2.9 | 5.8268 | 0.4988 | 14.1245 | 21 | 21.6667
2006-12-21 | 16:15 | 0 | 17.7 | 7.51 | 89.8 | 6.99 | 2.9 | 5.8268 | 0.4988 | 14.1245 | 21 | 21.6771
2006-12-21 | 16:30 | 0 | 17.6 | 7.48 | 89.7 | 6.83 | 2.9 | 5.7874 | 0.49113 | 13.9072 | 21 | 21.6875
2006-12-21 | 16:45 | 0 | 17.7 | 7.5 | 90 | 6.69 | 2.9 | 5.8268 | 0.4988 | 14.1245 | 21 | 21.6979
2006-12-21 | 17:00 | 0 | 17.5 | 7.47 | 90.2 | 6.58 | 2.9 | 5.748 | 0.48352 | 13.6918 | 21 | 21.7083
2006-12-21 | 17:15 | 0 | 17.5 | 7.49 | 90.6 | 6.43 | 2.9 | 5.748 | 0.48352 | 13.6918 | 21 | 21.7188
2006-12-21 | 17:30 | 0 | 17.5 | 7.43 | 91 | 6.28 | 2.9 | 5.748 | 0.48352 | 13.6918 | 21 | 21.7292
2006-12-21 | 17:45 | 0 | 17.9 | 7.41 | 91.2 | 6.1 | 2.9 | 5.9055 | 0.51435 | 14.5647 | 21 | 21.7396
2006-12-21 | 18:00 | 0 | 17.3 | 7.35 | 91.8 | 5.89 | 2.9 | 5.6693 | 0.46851 | 13.2667 | 21 | 21.75
2006-12-21 | 18:15 | 0 | 17.3 | 7.26 | 92.1 | 5.69 | 2.9 | 5.6693 | 0.46851 | 13.2667 | 21 | 21.7604
2006-12-21 | 18:30 | 0 | 17.5 | 7.25 | 92.4 | 5.5 | 2.9 | 5.748 | 0.48352 | 13.6918 | 21 | 21.7708
2006-12-21 | 18:45 | 0 | 17.8 | 7.19 | 92 | 5.37 | 2.9 | 5.8661 | 0.50654 | 14.3436 | 21 | 21.7812
2006-12-21 | 19:00 | 0 | 17.5 | 7.16 | 92.2 | 5.25 | 2.9 | 5.748 | 0.48352 | 13.6918 | 21 | 21.7917
2006-12-21 | 19:15 | 0 | 17.8 | 7.11 | 91.8 | 5.1 | 2.9 | 5.8661 | 0.50654 | 14.3436 | 21 | 21.8021
2006-12-21 | 19:30 | 0 | 17.6 | 7.07 | 91.9 | 4.96 | 2.9 | 5.7874 | 0.49113 | 13.9072 | 21 | 21.8125
2006-12-21 | 19:45 | 0 | 17.4 | 7.01 | 92.1 | 4.8 | 2.9 | 5.7087 | 0.47598 | 13.4783 | 21 | 21.8229
2006-12-21 | 20:00 | 0 | 17.2 | 6.96 | 92.1 | 4.64 | 2.9 | 5.6299 | 0.46111 | 13.057 | 21 | 21.8333
2006-12-21 | 20:15 | 0 | 17.4 | 6.91 | 91.4 | 4.48 | 2.9 | 5.7087 | 0.47598 | 13.4783 | 21 | 21.8438
2006-12-21 | 20:30 | 0 | 17.3 | 6.87 | 91.7 | 4.33 | 2.9 | 5.6693 | 0.46851 | 13.2667 | 21 | 21.8542
2006-12-21 | 20:45 | 0 | 17.5 | 6.83 | 91.6 | 4.19 | 2.9 | 5.748 | 0.48352 | 13.6918 | 21 | 21.8646
2006-12-21 | 21:00 | 0 | 17.7 | 6.78 | 91.6 | 4.07 | 2.9 | 5.8268 | 0.4988 | 14.1245 | 21 | 21.875
2006-12-21 | 21:15 | 0 | 17.2 | 6.75 | 92.3 | 4.01 | 2.9 | 5.6299 | 0.46111 | 13.057 | 21 | 21.8854
2006-12-21 | 21:30 | 0 | 17.5 | 6.71 | 92.2 | 3.96 | 2.9 | 5.748 | 0.48352 | 13.6918 | 21 | 21.8958
2006-12-21 | 21:45 | 0 | 17.3 | 6.67 | 92.7 | 3.87 | 2.9 | 5.6693 | 0.46851 | 13.2667 | 21 | 21.9062
2006-12-21 | 22:00 | 0 | 17.3 | 6.63 | 93 | 3.86 | 2.9 | 5.6693 | 0.46851 | 13.2667 | 21 | 21.9167
2006-12-21 | 22:15 | 0 | 17.3 | 6.59 | 93.1 | 3.82 | 2.9 | 5.6693 | 0.46851 | 13.2667 | 21 | 21.9271
2006-12-21 | 22:30 | 0 | 17.8 | 6.59 | 92.7 | 3.84 | 2.9 | 5.8661 | 0.50654 | 14.3436 | 21 | 21.9375
2006-12-21 | 22:45 | 0 | 17.5 | 6.57 | 92.9 | 3.83 | 2.9 | 5.748 | 0.48352 | 13.6918 | 21 | 21.9479
2006-12-21 | 23:00 | 0 | 17.6 | 6.55 | 93.2 | 3.83 | 2.9 | 5.7874 | 0.49113 | 13.9072 | 21 | 21.9583
2006-12-21 | 23:15 | 0 | 17.8 | 6.53 | 93.1 | 3.83 | 2.9 | 5.8661 | 0.50654 | 14.3436 | 21 | 21.9688
2006-12-21 | 23:30 | 0 | 17.8 | 6.51 | 93 | 3.84 | 2.9 | 5.8661 | 0.50654 | 14.3436 | 21 | 21.9792
2006-12-21 | 23:45 | 0 | 17.7 | 6.51 | 92.8 | 3.81 | 2.9 | 5.8268 | 0.4988 | 14.1245 | 21 | 21.9896
2006-12-22 | 0:00 | 0 | 17.8 | 6.5 | 92.6 | 3.81 | 2.9 | 5.8661 | 0.50654 | 14.3436 | 22 | 22
2006-12-22 | 0:15 | 0 | 17.9 | 6.5 | 92.8 | 3.82 | 2.9 | 5.9055 | 0.51435 | 14.5647 | 22 | 22.0104
2006-12-22 | 0:30 | 0 | 17.7 | 6.49 | 92.6 | 3.82 | 2.9 | 5.8268 | 0.4988 | 14.1245 | 22 | 22.0208
2006-12-22 | 0:45 | 0 | 17.7 | 6.47 | 92.7 | 3.78 | 2.9 | 5.8268 | 0.4988 | 14.1245 | 22 | 22.0312
2006-12-22 | 1:00 | 0 | 17.4 | 6.44 | 92.6 | 3.74 | 2.9 | 5.7087 | 0.47598 | 13.4783 | 22 | 22.0417
2006-12-22 | 1:15 | 0 | 18 | 6.43 | 92.4 | 3.65 | 2.9 | 5.9449 | 0.52222 | 14.7877 | 22 | 22.0521
2006-12-22 | 1:30 | 0 | 17.9 | 6.41 | 92.4 | 3.6 | 2.9 | 5.9055 | 0.51435 | 14.5647 | 22 | 22.0625
2006-12-22 | 1:45 | 0 | 17.7 | 6.41 | 92.3 | 3.56 | 2.9 | 5.8268 | 0.4988 | 14.1245 | 22 | 22.0729
2006-12-22 | 2:00 | 0 | 17.9 | 6.41 | 91.7 | 3.51 | 2.9 | 5.9055 | 0.51435 | 14.5647 | 22 | 22.0833
2006-12-22 | 2:15 | 0 | 17.5 | 6.4 | 92 | 3.46 | 2.9 | 5.748 | 0.48352 | 13.6918 | 22 | 22.0938
2006-12-22 | 2:30 | 0 | 17.8 | 6.39 | 92 | 3.44 | 2.9 | 5.8661 | 0.50654 | 14.3436 | 22 | 22.1042
2006-12-22 | 2:45 | 0 | 17.6 | 6.38 | 92.1 | 3.44 | 2.9 | 5.7874 | 0.49113 | 13.9072 | 22 | 22.1146
2006-12-22 | 3:00 | 0 | 17.9 | 6.4 | 92.2 | 3.39 | 2.9 | 5.9055 | 0.51435 | 14.5647 | 22 | 22.125
2006-12-22 | 3:15 | 0 | 17.7 | 6.4 | 92.6 | 3.36 | 2.9 | 5.8268 | 0.4988 | 14.1245 | 22 | 22.1354
2006-12-22 | 3:30 | 0 | 17.7 | 6.35 | 92.6 | 3.32 | 2.9 | 5.8268 | 0.4988 | 14.1245 | 22 | 22.1458
2006-12-22 | 3:45 | 0 | 17.7 | 6.34 | 92.8 | 3.32 | 2.9 | 5.8268 | 0.4988 | 14.1245 | 22 | 22.1562
2006-12-22 | 4:00 | 0 | 18 | 6.35 | 92.4 | 3.3 | 2.9 | 5.9449 | 0.52222 | 14.7877 | 22 | 22.1667
2006-12-22 | 4:15 | 0 | 17.9 | 6.35 | 92.7 | 3.3 | 2.9 | 5.9055 | 0.51435 | 14.5647 | 22 | 22.1771
2006-12-22 | 4:30 | 0 | 17.6 | 6.33 | 92.3 | 3.32 | 2.9 | 5.7874 | 0.49113 | 13.9072 | 22 | 22.1875
2006-12-22 | 4:45 | 0 | 17.7 | 6.32 | 92.2 | 3.32 | 2.9 | 5.8268 | 0.4988 | 14.1245 | 22 | 22.1979
2006-12-22 | 5:00 | 0 | 17.6 | 6.32 | 92.7 | 3.29 | 2.9 | 5.7874 | 0.49113 | 13.9072 | 22 | 22.2083
2006-12-22 | 5:15 | 0 | 17.6 | 6.28 | 92.3 | 3.26 | 2.9 | 5.7874 | 0.49113 | 13.9072 | 22 | 22.2188
2006-12-22 | 5:30 | 0 | 17.6 | 6.25 | 92.3 | 3.25 | 2.9 | 5.7874 | 0.49113 | 13.9072 | 22 | 22.2292
2006-12-22 | 5:45 | 0 | 17.8 | 6.26 | 92.1 | 3.17 | 2.9 | 5.8661 | 0.50654 | 14.3436 | 22 | 22.2396
2006-12-22 | 6:00 | 0 | 17.4 | 6.29 | 92.7 | 3.14 | 2.9 | 5.7087 | 0.47598 | 13.4783 | 22 | 22.25
2006-12-22 | 6:15 | 0 | 17.6 | 6.34 | 92.7 | 3.2 | 2.9 | 5.7874 | 0.49113 | 13.9072 | 22 | 22.2604
2006-12-22 | 6:30 | 0 | 17.7 | 6.36 | 93.1 | 3.32 | 2.9 | 5.8268 | 0.4988 | 14.1245 | 22 | 22.2708
2006-12-22 | 6:45 | 0 | 17.9 | 6.38 | 93 | 3.42 | 2.9 | 5.9055 | 0.51435 | 14.5647 | 22 | 22.2812
2006-12-22 | 7:00 | 0 | 17.9 | 6.41 | 92.8 | 3.54 | 2.9 | 5.9055 | 0.51435 | 14.5647 | 22 | 22.2917
2006-12-22 | 7:15 | 0 | 17.7 | 6.43 | 93 | 3.68 | 2.9 | 5.8268 | 0.4988 | 14.1245 | 22 | 22.3021
2006-12-22 | 7:30 | 0 | 17.6 | 6.43 | 93.2 | 3.74 | 2.9 | 5.7874 | 0.49113 | 13.9072 | 22 | 22.3125
2006-12-22 | 7:45 | 0 | 17.7 | 6.46 | 93.2 | 3.76 | 2.9 | 5.8268 | 0.4988 | 14.1245 | 22 | 22.3229
2006-12-22 | 8:00 | 0 | 17.5 | 6.44 | 93.3 | 3.76 | 2.9 | 5.748 | 0.48352 | 13.6918 | 22 | 22.3333
2006-12-22 | 8:15 | 0 | 17.7 | 6.44 | 93.2 | 3.78 | 2.9 | 5.8268 | 0.4988 | 14.1245 | 22 | 22.3438
2006-12-22 | 8:30 | 0 | 17.5 | 6.44 | 93.3 | 3.8 | 2.9 | 5.748 | 0.48352 | 13.6918 | 22 | 22.3542
2006-12-22 | 8:45 | 0 | 17.9 | 6.46 | 93 | 3.81 | 2.9 | 5.9055 | 0.51435 | 14.5647 | 22 | 22.3646
2006-12-22 | 9:00 | 0 | 17.7 | 6.46 | 93.4 | 3.84 | 2.9 | 5.8268 | 0.4988 | 14.1245 | 22 | 22.375
2006-12-22 | 9:15 | 0 | 17.9 | 6.47 | 93.4 | 3.84 | 2.9 | 5.9055 | 0.51435 | 14.5647 | 22 | 22.3854
2006-12-22 | 9:30 | 0 | 17.8 | 6.49 | 93.3 | 3.84 | 2.9 | 5.8661 | 0.50654 | 14.3436 | 22 | 22.3958
2006-12-22 | 9:45 | 0 | 17.7 | 6.52 | 93.6 | 3.92 | 2.9 | 5.8268 | 0.4988 | 14.1245 | 22 | 22.4062
2006-12-22 | 10:00 | 0 | 17.8 | 6.51 | 93.9 | 3.96 | 2.9 | 5.8661 | 0.50654 | 14.3436 | 22 | 22.4167
2006-12-22 | 10:15 | 0 | 17.8 | 6.55 | 94.1 | 4.04 | 2.9 | 5.8661 | 0.50654 | 14.3436 | 22 | 22.4271
2006-12-22 | 10:30 | 0 | 17.8 | 6.55 | 94.4 | 4.09 | 2.9 | 5.8661 | 0.50654 | 14.3436 | 22 | 22.4375
2006-12-22 | 10:45 | 0 | 17.6 | 6.58 | 94.5 | 4.14 | 2.9 | 5.7874 | 0.49113 | 13.9072 | 22 | 22.4479
2006-12-22 | 11:00 | 0 | 17.7 | 6.59 | 94.2 | 4.21 | 2.9 | 5.8268 | 0.4988 | 14.1245 | 22 | 22.4583
2006-12-22 | 11:15 | 0 | 17.9 | 6.6 | 94.2 | 4.23 | 2.9 | 5.9055 | 0.51435 | 14.5647 | 22 | 22.4688
2006-12-22 | 11:30 | 0 | 18.1 | 6.62 | 93.8 | 4.27 | 2.9 | 5.9843 | 0.53016 | 15.0125 | 22 | 22.4792
2006-12-22 | 11:45 | 0 | 17.6 | 6.63 | 93.8 | 4.24 | 2.9 | 5.7874 | 0.49113 | 13.9072 | 22 | 22.4896
2006-12-22 | 12:00 | 0 | 18 | 6.67 | 92.9 | 4.24 | 2.9 | 5.9449 | 0.52222 | 14.7877 | 22 | 22.5
2006-12-22 | 12:15 | 0 | 17.7 | 6.71 | 92.9 | 4.22 | 2.9 | 5.8268 | 0.4988 | 14.1245 | 22 | 22.5104
2006-12-22 | 12:30 | 0 | 17.9 | 6.74 | 92.5 | 4.26 | 2.9 | 5.9055 | 0.51435 | 14.5647 | 22 | 22.5208
2006-12-22 | 12:45 | 0 | 17.8 | 6.75 | 92.5 | 4.32 | 2.9 | 5.8661 | 0.50654 | 14.3436 | 22 | 22.5312
2006-12-22 | 13:00 | 0 | 17.5 | 6.78 | 92.3 | 4.39 | 2.9 | 5.748 | 0.48352 | 13.6918 | 22 | 22.5417
2006-12-22 | 13:15 | 0 | 17.7 | 6.83 | 92 | 4.45 | 2.9 | 5.8268 | 0.4988 | 14.1245 | 22 | 22.5521
2006-12-22 | 13:30 | 0 | 17.7 | 6.87 | 91.8 | 4.56 | 2.9 | 5.8268 | 0.4988 | 14.1245 | 22 | 22.5625
2006-12-22 | 13:45 | 0 | 17.8 | 6.91 | 91.3 | 4.62 | 2.9 | 5.8661 | 0.50654 | 14.3436 | 22 | 22.5729
2006-12-22 | 14:00 | 0 | 17.8 | 6.92 | 91.2 | 4.74 | 2.9 | 5.8661 | 0.50654 | 14.3436 | 22 | 22.5833
2006-12-22 | 14:15 | 0 | 17.9 | 6.97 | 90.9 | 4.8 | 2.9 | 5.9055 | 0.51435 | 14.5647 | 22 | 22.5938
2006-12-22 | 14:30 | 0 | 17.8 | 6.98 | 91 | 4.9 | 2.9 | 5.8661 | 0.50654 | 14.3436 | 22 | 22.6042
2006-12-22 | 14:45 | 0 | 18.2 | 6.98 | 90.8 | 4.92 | 2.9 | 6.0236 | 0.53817 | 15.2393 | 22 | 22.6146
2006-12-22 | 15:00 | 0 | 17.7 | 7.02 | 90.8 | 4.96 | 2.9 | 5.8268 | 0.4988 | 14.1245 | 22 | 22.625
2006-12-22 | 15:15 | 0 | 18 | 7.04 | 90.4 | 4.99 | 2.9 | 5.9449 | 0.52222 | 14.7877 | 22 | 22.6354
2006-12-22 | 15:30 | 0 | 17.7 | 7.04 | 90.5 | 4.99 | 2.9 | 5.8268 | 0.4988 | 14.1245 | 22 | 22.6458
2006-12-22 | 15:45 | 0 | 18 | 7.05 | 90.2 | 4.98 | 2.9 | 5.9449 | 0.52222 | 14.7877 | 22 | 22.6562
2006-12-22 | 16:00 | 0 | 17.5 | 7.07 | 90.2 | 4.96 | 2.9 | 5.748 | 0.48352 | 13.6918 | 22 | 22.6667
2006-12-22 | 16:15 | 0 | 17.7 | 7.09 | 89.6 | 4.95 | 2.9 | 5.8268 | 0.4988 | 14.1245 | 22 | 22.6771
2006-12-22 | 16:30 | 0 | 17.6 | 7.08 | 89.9 | 4.95 | 2.9 | 5.7874 | 0.49113 | 13.9072 | 22 | 22.6875
2006-12-22 | 16:45 | 0 | 18.1 | 7.09 | 89.7 | 4.96 | 2.9 | 5.9843 | 0.53016 | 15.0125 | 22 | 22.6979
2006-12-22 | 17:00 | 0 | 18 | 7.08 | 89.5 | 4.93 | 2.9 | 5.9449 | 0.52222 | 14.7877 | 22 | 22.7083
2006-12-22 | 17:15 | 0 | 18.3 | 7.13 | 89.1 | 4.9 | 2.9 | 6.063 | 0.54625 | 15.468 | 22 | 22.7188
2006-12-22 | 17:30 | 0 | 18.3 | 7.1 | 89.2 | 4.9 | 2.9 | 6.063 | 0.54625 | 15.468 | 22 | 22.7292
2006-12-22 | 17:45 | 0 | 18.4 | 7.11 | 88.9 | 4.91 | 2.9 | 6.1024 | 0.55439 | 15.6986 | 22 | 22.7396
2006-12-22 | 18:00 | 0 | 18.3 | 7.09 | 89.2 | 4.91 | 2.9 | 6.063 | 0.54625 | 15.468 | 22 | 22.75
2006-12-22 | 18:15 | 0 | 18.5 | 7.07 | 88.7 | 4.93 | 2.9 | 6.1417 | 0.56261 | 15.9312 | 22 | 22.7604
2006-12-22 | 18:30 | 0 | 18.7 | 7.07 | 88.4 | 4.94 | 2.9 | 6.2205 | 0.57923 | 16.402 | 22 | 22.7708
2006-12-22 | 18:45 | 0 | 18.7 | 7.08 | 88.7 | 4.98 | 2.9 | 6.2205 | 0.57923 | 16.402 | 22 | 22.7812
2006-12-22 | 19:00 | 0 | 18.3 | 7.08 | 88.6 | 5 | 2.9 | 6.063 | 0.54625 | 15.468 | 22 | 22.7917
2006-12-22 | 19:15 | 0 | 18.3 | 7.11 | 89 | 5.03 | 2.9 | 6.063 | 0.54625 | 15.468 | 22 | 22.8021
2006-12-22 | 19:30 | 0 | 18.9 | 7.05 | 88.4 | 5.06 | 2.9 | 6.2992 | 0.59614 | 16.8806 | 22 | 22.8125
2006-12-22 | 19:45 | 0 | 19.4 | 7.07 | 88.1 | 5.12 | 2.9 | 6.4961 | 0.63959 | 18.1111 | 22 | 22.8229
2006-12-22 | 20:00 | 0 | 19.2 | 7.09 | 87.6 | 5.17 | 2.9 | 6.4173 | 0.622 | 17.6131 | 22 | 22.8333
2006-12-22 | 20:15 | 0 | 19.4 | 7.1 | 87.7 | 5.24 | 2.9 | 6.4961 | 0.63959 | 18.1111 | 22 | 22.8438
2006-12-22 | 20:30 | 0 | 20.1 | 7.13 | 87.2 | 5.36 | 2.9 | 6.7717 | 0.70333 | 19.9161 | 22 | 22.8542
2006-12-22 | 20:45 | 0 | 19.7 | 7.13 | 86.8 | 5.46 | 2.9 | 6.6142 | 0.66649 | 18.8729 | 22 | 22.8646
2006-12-22 | 21:00 | 0 | 20.1 | 7.16 | 86.5 | 5.57 | 2.9 | 6.7717 | 0.70333 | 19.9161 | 22 | 22.875
2006-12-22 | 21:15 | 0 | 20.3 | 7.14 | 86.2 | 5.66 | 2.9 | 6.8504 | 0.72217 | 20.4496 | 22 | 22.8854
2006-12-22 | 21:30 | 0 | 20.5 | 7.18 | 86.2 | 5.72 | 2.9 | 6.9291 | 0.74129 | 20.991 | 22 | 22.8958
2006-12-22 | 21:45 | 0 | 20.7 | 7.23 | 85.6 | 5.82 | 2.9 | 7.0079 | 0.76069 | 21.5404 | 22 | 22.9062
2006-12-22 | 22:00 | 0 | 20.2 | 7.26 | 85.9 | 5.87 | 2.9 | 6.811 | 0.71272 | 20.1819 | 22 | 22.9167
2006-12-22 | 22:15 | 0 | 20.2 | 7.3 | 85.5 | 5.96 | 2.9 | 6.811 | 0.71272 | 20.1819 | 22 | 22.9271
2006-12-22 | 22:30 | 0 | 20 | 7.33 | 85.1 | 6.04 | 2.9 | 6.7323 | 0.69402 | 19.6523 | 22 | 22.9375
2006-12-22 | 22:45 | 0 | 20.2 | 7.37 | 84.9 | 6.14 | 2.9 | 6.811 | 0.71272 | 20.1819 | 22 | 22.9479
2006-12-22 | 23:00 | 0 | 19.4 | 7.43 | 84.9 | 6.21 | 2.9 | 6.4961 | 0.63959 | 18.1111 | 22 | 22.9583
2006-12-22 | 23:15 | 0 | 19.9 | 7.49 | 84.7 | 6.32 | 2.9 | 6.6929 | 0.68477 | 19.3905 | 22 | 22.9688
2006-12-22 | 23:30 | 0 | 19.5 | 7.52 | 84.4 | 6.38 | 2.9 | 6.5354 | 0.64849 | 18.3631 | 22 | 22.9792
2006-12-22 | 23:45 | 0 | 19.2 | 7.54 | 84.3 | 6.44 | 2.9 | 6.4173 | 0.622 | 17.6131 | 22 | 22.9896
2006-12-23 | 0:00 | 0 | 19.3 | 7.57 | 83.7 | 6.48 | 2.9 | 6.4567 | 0.63076 | 17.8611 | 23 | 23
2006-12-23 | 0:15 | 0 | 19.4 | 7.59 | 83.2 | 6.54 | 2.9 | 6.4961 | 0.63959 | 18.1111 | 23 | 23.0104
2006-12-23 | 0:30 | 0 | 19.9 | 7.64 | 82.8 | 6.6 | 2.9 | 6.6929 | 0.68477 | 19.3905 | 23 | 23.0208
2006-12-23 | 0:45 | 0 | 20.4 | 7.63 | 82.4 | 6.65 | 2.9 | 6.8898 | 0.7317 | 20.7193 | 23 | 23.0312
2006-12-23 | 1:00 | 0 | 20.3 | 7.67 | 82.1 | 6.65 | 2.9 | 6.8504 | 0.72217 | 20.4496 | 23 | 23.0417
2006-12-23 | 1:15 | 0 | 20.7 | 7.68 | 81.8 | 6.72 | 2.9 | 7.0079 | 0.76069 | 21.5404 | 23 | 23.0521
2006-12-23 | 1:30 | 0 | 20.8 | 7.71 | 81.5 | 6.78 | 2.9 | 7.0472 | 0.7705 | 21.8181 | 23 | 23.0625
2006-12-23 | 1:45 | 0 | 21.4 | 7.67 | 80.7 | 6.8 | 2.9 | 7.2835 | 0.83083 | 23.5265 | 23 | 23.0729
2006-12-23 | 2:00 | 0 | 21.4 | 7.74 | 80.3 | 6.9 | 2.9 | 7.2835 | 0.83083 | 23.5265 | 23 | 23.0833
2006-12-23 | 2:15 | 0 | 22 | 7.78 | 79.9 | 7.01 | 2.9 | 7.5197 | 0.89373 | 25.3076 | 23 | 23.0938
2006-12-23 | 2:30 | 0 | 21.9 | 7.83 | 79.6 | 7.15 | 2.9 | 7.4803 | 0.88307 | 25.0057 | 23 | 23.1042
2006-12-23 | 2:45 | 0 | 22.1 | 7.93 | 79 | 7.26 | 2.9 | 7.5591 | 0.90447 | 25.6116 | 23 | 23.1146
2006-12-23 | 3:00 | 0 | 22.1 | 7.95 | 79 | 7.37 | 2.9 | 7.5591 | 0.90447 | 25.6116 | 23 | 23.125
2006-12-23 | 3:15 | 0 | 21.9 | 7.91 | 78.4 | 7.45 | 2.9 | 7.4803 | 0.88307 | 25.0057 | 23 | 23.1354
2006-12-23 | 3:30 | 0 | 22.9 | 7.97 | 78 | 7.59 | 2.9 | 7.874 | 0.99295 | 28.1173 | 23 | 23.1458
2006-12-23 | 3:45 | 0 | 23.3 | 8.03 | 77.2 | 7.68 | 2.9 | 8.0315 | 1.0832 | 30.673 | 23 | 23.1562
2006-12-23 | 4:00 | 0 | 23.1 | 8.1 | 76.8 | 7.8 | 2.9 | 7.9528 | 1.0158 | 28.7643 | 23 | 23.1667
2006-12-23 | 4:15 | 0 | 22.6 | 8.17 | 76.9 | 8.04 | 2.9 | 7.7559 | 0.95923 | 27.1622 | 23 | 23.1771
2006-12-23 | 4:30 | 0 | 22.3 | 8.23 | 76.7 | 8.32 | 2.9 | 7.6378 | 0.92615 | 26.2257 | 23 | 23.1875
2006-12-23 | 4:45 | 0 | 21.8 | 8.27 | 76.6 | 8.48 | 2.9 | 7.4409 | 0.87248 | 24.7058 | 23 | 23.1979
2006-12-23 | 5:00 | 0 | 21.7 | 8.33 | 76.5 | 8.6 | 2.9 | 7.4016 | 0.86196 | 24.4079 | 23 | 23.2083
2006-12-23 | 5:15 | 0 | 21.2 | 8.34 | 76.5 | 8.71 | 2.9 | 7.2047 | 0.81044 | 22.949 | 23 | 23.2188
2006-12-23 | 5:30 | 0 | 22 | 8.4 | 75.8 | 8.77 | 2.9 | 7.5197 | 0.89373 | 25.3076 | 23 | 23.2292
2006-12-23 | 5:45 | 0 | 21.1 | 8.4 | 76 | 8.82 | 2.9 | 7.1654 | 0.80035 | 22.6632 | 23 | 23.2396
2006-12-23 | 6:00 | 0 | 21 | 8.43 | 75.6 | 8.86 | 2.9 | 7.126 | 0.79033 | 22.3795 | 23 | 23.25
2006-12-23 | 6:15 | 0 | 21.2 | 8.45 | 75.2 | 8.84 | 2.9 | 7.2047 | 0.81044 | 22.949 | 23 | 23.2604
2006-12-23 | 6:30 | 0 | 21 | 8.48 | 75.3 | 8.86 | 2.9 | 7.126 | 0.79033 | 22.3795 | 23 | 23.2708
2006-12-23 | 6:45 | 0 | 21 | 8.48 | 75.3 | 8.84 | 2.9 | 7.126 | 0.79033 | 22.3795 | 23 | 23.2812
2006-12-23 | 7:00 | 0 | 20.8 | 8.47 | 75.1 | 8.84 | 2.9 | 7.0472 | 0.7705 | 21.8181 | 23 | 23.2917
2006-12-23 | 7:15 | 0 | 20.5 | 8.49 | 75.1 | 8.83 | 2.9 | 6.9291 | 0.74129 | 20.991 | 23 | 23.3021
2006-12-23 | 7:30 | 0 | 20.5 | 8.51 | 75.1 | 8.81 | 2.9 | 6.9291 | 0.74129 | 20.991 | 23 | 23.3125
2006-12-23 | 7:45 | 0 | 21 | 8.54 | 75.1 | 8.76 | 2.9 | 7.126 | 0.79033 | 22.3795 | 23 | 23.3229
2006-12-23 | 8:00 | 0 | 20.2 | 8.54 | 75.1 | 8.76 | 2.9 | 6.811 | 0.71272 | 20.1819 | 23 | 23.3333
2006-12-23 | 8:15 | 0 | 20.4 | 8.57 | 75.1 | 8.76 | 2.9 | 6.8898 | 0.7317 | 20.7193 | 23 | 23.3438
2006-12-23 | 8:30 | 0 | 20.1 | 8.57 | 74.8 | 8.73 | 2.9 | 6.7717 | 0.70333 | 19.9161 | 23 | 23.3542
2006-12-23 | 8:45 | 0 | 20.1 | 8.61 | 75 | 8.78 | 2.9 | 6.7717 | 0.70333 | 19.9161 | 23 | 23.3646
2006-12-23 | 9:00 | 0 | 19.7 | 8.61 | 74.7 | 8.8 | 2.9 | 6.6142 | 0.66649 | 18.8729 | 23 | 23.375
2006-12-23 | 9:15 | 0 | 20.3 | 8.61 | 74.7 | 8.84 | 2.9 | 6.8504 | 0.72217 | 20.4496 | 23 | 23.3854
2006-12-23 | 9:30 | 0 | 19.8 | 8.66 | 75.1 | 8.87 | 2.9 | 6.6535 | 0.6756 | 19.1307 | 23 | 23.3958
2006-12-23 | 9:45 | 0 | 20.2 | 8.7 | 74.7 | 8.93 | 2.9 | 6.811 | 0.71272 | 20.1819 | 23 | 23.4062
2006-12-23 | 10:00 | 0 | 19.9 | 8.71 | 75.2 | 9.05 | 2.9 | 6.6929 | 0.68477 | 19.3905 | 23 | 23.4167
2006-12-23 | 10:15 | 0 | 20.1 | 8.8 | 74.8 | 9.2 | 2.9 | 6.7717 | 0.70333 | 19.9161 | 23 | 23.4271
2006-12-23 | 10:30 | 0 | 19.6 | 8.86 | 75 | 9.38 | 2.9 | 6.5748 | 0.65745 | 18.617 | 23 | 23.4375
2006-12-23 | 10:45 | 0 | 19.6 | 8.91 | 75.3 | 9.57 | 2.9 | 6.5748 | 0.65745 | 18.617 | 23 | 23.4479
2006-12-23 | 11:00 | 0 | 20.1 | 8.95 | 74.8 | 9.72 | 2.9 | 6.7717 | 0.70333 | 19.9161 | 23 | 23.4583
2006-12-23 | 11:15 | 0 | 19.7 | 8.96 | 74.8 | 9.71 | 2.9 | 6.6142 | 0.66649 | 18.8729 | 23 | 23.4688
2006-12-23 | 11:30 | 0 | 19.1 | 9.02 | 75.7 | 9.74 | 2.9 | 6.378 | 0.61331 | 17.367 | 23 | 23.4792
2006-12-23 | 11:45 | 0 | 19.7 | 9.07 | 75.8 | 9.74 | 2.9 | 6.6142 | 0.66649 | 18.8729 | 23 | 23.4896
2006-12-23 | 12:00 | 0 | 20 | 9.11 | 75.7 | 9.81 | 2.9 | 6.7323 | 0.69402 | 19.6523 | 23 | 23.5
2006-12-23 | 12:15 | 0 | 20.1 | 9.15 | 75.4 | 9.83 | 2.9 | 6.7717 | 0.70333 | 19.9161 | 23 | 23.5104
2006-12-23 | 12:30 | 0 | 19.4 | 9.16 | 75.8 | 9.82 | 2.9 | 6.4961 | 0.63959 | 18.1111 | 23 | 23.5208
2006-12-23 | 12:45 | 0 | 19.2 | 9.23 | 75.4 | 9.89 | 2.9 | 6.4173 | 0.622 | 17.6131 | 23 | 23.5312
2006-12-23 | 13:00 | 0 | 19.6 | 9.32 | 75.4 | 10.06 | 2.9 | 6.5748 | 0.65745 | 18.617 | 23 | 23.5417
2006-12-23 | 13:15 | 0 | 19.4 | 9.38 | 75.3 | 10.18 | 2.9 | 6.4961 | 0.63959 | 18.1111 | 23 | 23.5521
2006-12-23 | 13:30 | 0 | 19.2 | 9.44 | 75.2 | 10.24 | 2.9 | 6.4173 | 0.622 | 17.6131 | 23 | 23.5625
2006-12-23 | 13:45 | 0 | 19.4 | 9.53 | 74.9 | 10.23 | 2.9 | 6.4961 | 0.63959 | 18.1111 | 23 | 23.5729
2006-12-23 | 14:00 | 0 | 19.2 | 9.49 | 74.7 | 10.14 | 2.9 | 6.4173 | 0.622 | 17.6131 | 23 | 23.5833
2006-12-23 | 14:15 | 0 | 19.2 | 9.42 | 74.5 | 9.9 | 2.9 | 6.4173 | 0.622 | 17.6131 | 23 | 23.5938
2006-12-23 | 14:30 | 0 | 19.3 | 9.37 | 74.1 | 9.66 | 2.9 | 6.4567 | 0.63076 | 17.8611 | 23 | 23.6042
2006-12-23 | 14:45 | 0 | 19 | 9.32 | 74.2 | 9.48 | 2.9 | 6.3386 | 0.60469 | 17.1228 | 23 | 23.6146
2006-12-23 | 15:00 | 0 | 19.3 | 9.27 | 74.2 | 9.29 | 2.9 | 6.4567 | 0.63076 | 17.8611 | 23 | 23.625
2006-12-23 | 15:15 | 0 | 19.6 | 9.26 | 74.1 | 9.15 | 2.9 | 6.5748 | 0.65745 | 18.617 | 23 | 23.6354
2006-12-23 | 15:30 | 0 | 19.2 | 9.21 | 74.1 | 9.03 | 2.9 | 6.4173 | 0.622 | 17.6131 | 23 | 23.6458
2006-12-23 | 15:45 | 0 | 19 | 9.15 | 74.3 | 8.93 | 2.9 | 6.3386 | 0.60469 | 17.1228 | 23 | 23.6562
2006-12-23 | 16:00 | 0 | 19.5 | 9.1 | 74.3 | 8.8 | 2.9 | 6.5354 | 0.64849 | 18.3631 | 23 | 23.6667
2006-12-23 | 16:15 | 0 | 19.3 | 9.04 | 74.5 | 8.66 | 2.9 | 6.4567 | 0.63076 | 17.8611 | 23 | 23.6771
2006-12-23 | 16:30 | 0 | 19.2 | 8.99 | 74.6 | 8.51 | 2.9 | 6.4173 | 0.622 | 17.6131 | 23 | 23.6875
2006-12-23 | 16:45 | 0 | 19.3 | 8.93 | 74.5 | 8.35 | 2.9 | 6.4567 | 0.63076 | 17.8611 | 23 | 23.6979
2006-12-23 | 17:00 | 0 | 19.5 | 8.87 | 75.1 | 8.2 | 2.9 | 6.5354 | 0.64849 | 18.3631 | 23 | 23.7083
2006-12-23 | 17:15 | 0 | 19 | 8.77 | 75.1 | 7.99 | 2.9 | 6.3386 | 0.60469 | 17.1228 | 23 | 23.7188
2006-12-23 | 17:30 | 0 | 18.9 | 8.72 | 75.5 | 7.83 | 2.9 | 6.2992 | 0.59614 | 16.8806 | 23 | 23.7292
2006-12-23 | 17:45 | 0 | 18.2 | 8.62 | 76.1 | 7.62 | 2.9 | 6.0236 | 0.53817 | 15.2393 | 23 | 23.7396
2006-12-23 | 18:00 | 0 | 18.9 | 8.54 | 75.8 | 7.44 | 2.9 | 6.2992 | 0.59614 | 16.8806 | 23 | 23.75
2006-12-23 | 18:15 | 0 | 18.4 | 8.45 | 76.1 | 7.29 | 2.9 | 6.1024 | 0.55439 | 15.6986 | 23 | 23.7604
2006-12-23 | 18:30 | 0 | 19.4 | 8.39 | 75.8 | 7.14 | 2.9 | 6.4961 | 0.63959 | 18.1111 | 23 | 23.7708
2006-12-23 | 18:45 | 0 | 18.8 | 8.32 | 76.5 | 6.98 | 2.9 | 6.2598 | 0.58765 | 16.6404 | 23 | 23.7812
2006-12-23 | 19:00 | 0 | 18.5 | 8.27 | 76.6 | 6.82 | 2.9 | 6.1417 | 0.56261 | 15.9312 | 23 | 23.7917
2006-12-23 | 19:15 | 0 | 18.8 | 8.19 | 76.9 | 6.71 | 2.9 | 6.2598 | 0.58765 | 16.6404 | 23 | 23.8021
2006-12-23 | 19:30 | 0 | 18.3 | 8.13 | 77 | 6.57 | 2.9 | 6.063 | 0.54625 | 15.468 | 23 | 23.8125
2006-12-23 | 19:45 | 0 | 19 | 8.1 | 77.3 | 6.43 | 2.9 | 6.3386 | 0.60469 | 17.1228 | 23 | 23.8229
2006-12-23 | 20:00 | 0 | 18.5 | 8.03 | 77.5 | 6.31 | 2.9 | 6.1417 | 0.56261 | 15.9312 | 23 | 23.8333
2006-12-23 | 20:15 | 0 | 18.6 | 7.99 | 77.9 | 6.17 | 2.9 | 6.1811 | 0.57089 | 16.1656 | 23 | 23.8438
2006-12-23 | 20:30 | 0 | 18.5 | 7.96 | 77.9 | 6.13 | 2.9 | 6.1417 | 0.56261 | 15.9312 | 23 | 23.8542
2006-12-23 | 20:45 | 0 | 18.7 | 7.92 | 77.7 | 6.08 | 2.9 | 6.2205 | 0.57923 | 16.402 | 23 | 23.8646
2006-12-23 | 21:00 | 0 | 18.7 | 7.87 | 78.2 | 6.05 | 2.9 | 6.2205 | 0.57923 | 16.402 | 23 | 23.875
2006-12-23 | 21:15 | 0 | 18.9 | 7.83 | 77.8 | 6.05 | 2.9 | 6.2992 | 0.59614 | 16.8806 | 23 | 23.8854
2006-12-23 | 21:30 | 0 | 18.5 | 7.81 | 77.6 | 6.04 | 2.9 | 6.1417 | 0.56261 | 15.9312 | 23 | 23.8958
2006-12-23 | 21:45 | 0 | 18.7 | 7.76 | 77.8 | 5.96 | 2.9 | 6.2205 | 0.57923 | 16.402 | 23 | 23.9062
2006-12-23 | 22:00 | 0 | 18.8 | 7.74 | 77.7 | 5.81 | 2.9 | 6.2598 | 0.58765 | 16.6404 | 23 | 23.9167
2006-12-23 | 22:15 | 0 | 18.5 | 7.69 | 77.6 | 5.71 | 2.9 | 6.1417 | 0.56261 | 15.9312 | 23 | 23.9271
2006-12-23 | 22:30 | 0 | 18.1 | 7.64 | 77.8 | 5.6 | 2.9 | 5.9843 | 0.53016 | 15.0125 | 23 | 23.9375
2006-12-23 | 22:45 | 0 | 18.6 | 7.62 | 77.7 | 5.5 | 2.9 | 6.1811 | 0.57089 | 16.1656 | 23 | 23.9479
2006-12-23 | 23:00 | 0 | 18.5 | 7.62 | 77.8 | 5.45 | 2.9 | 6.1417 | 0.56261 | 15.9312 | 23 | 23.9583
2006-12-23 | 23:15 | 0 | 18.7 | 7.63 | 77.7 | 5.5 | 2.9 | 6.2205 | 0.57923 | 16.402 | 23 | 23.9688
2006-12-23 | 23:30 | 0 | 19.1 | 7.61 | 77.4 | 5.53 | 2.9 | 6.378 | 0.61331 | 17.367 | 23 | 23.9792
2006-12-23 | 23:45 | 0 | 18.6 | 7.57 | 77.7 | 5.54 | 2.9 | 6.1811 | 0.57089 | 16.1656 | 23 | 23.9896
2006-12-24 | 0:00 | 0 | 18.7 | 7.59 | 77.8 | 5.54 | 2.9 | 6.2205 | 0.57923 | 16.402 | 24 | 24
2006-12-24 | 0:15 | 0 | 18.6 | 7.62 | 78 | 5.6 | 2.9 | 6.1811 | 0.57089 | 16.1656 | 24 | 24.0104
2006-12-24 | 0:30 | 0 | 18.6 | 7.64 | 78 | 5.71 | 2.9 | 6.1811 | 0.57089 | 16.1656 | 24 | 24.0208
2006-12-24 | 0:45 | 0 | 19.2 | 7.64 | 77.7 | 5.83 | 2.9 | 6.4173 | 0.622 | 17.6131 | 24 | 24.0312
2006-12-24 | 1:00 | 0 | 18.6 | 7.65 | 78 | 5.98 | 2.9 | 6.1811 | 0.57089 | 16.1656 | 24 | 24.0417
2006-12-24 | 1:15 | 0 | 18.6 | 7.65 | 78.3 | 6.05 | 2.9 | 6.1811 | 0.57089 | 16.1656 | 24 | 24.0521
2006-12-24 | 1:30 | 0 | 18.5 | 7.66 | 78.1 | 6.16 | 2.9 | 6.1417 | 0.56261 | 15.9312 | 24 | 24.0625
2006-12-24 | 1:45 | 0 | 18.8 | 7.68 | 78.3 | 6.22 | 2.9 | 6.2598 | 0.58765 | 16.6404 | 24 | 24.0729
2006-12-24 | 2:00 | 0 | 18.4 | 7.67 | 78.2 | 6.25 | 2.9 | 6.1024 | 0.55439 | 15.6986 | 24 | 24.0833
2006-12-24 | 2:15 | 0 | 18.8 | 7.67 | 78.2 | 6.25 | 2.9 | 6.2598 | 0.58765 | 16.6404 | 24 | 24.0938
2006-12-24 | 2:30 | 0 | 18.7 | 7.67 | 78.4 | 6.31 | 2.9 | 6.2205 | 0.57923 | 16.402 | 24 | 24.1042
2006-12-24 | 2:45 | 0 | 18.6 | 7.69 | 78.5 | 6.32 | 2.9 | 6.1811 | 0.57089 | 16.1656 | 24 | 24.1146
2006-12-24 | 3:00 | 0 | 18.9 | 7.69 | 78.4 | 6.32 | 2.9 | 6.2992 | 0.59614 | 16.8806 | 24 | 24.125
2006-12-24 | 3:15 | 0 | 18.8 | 7.69 | 78.6 | 6.28 | 2.9 | 6.2598 | 0.58765 | 16.6404 | 24 | 24.1354
2006-12-24 | 3:30 | 0 | 18.5 | 7.68 | 78.8 | 6.26 | 2.9 | 6.1417 | 0.56261 | 15.9312 | 24 | 24.1458
2006-12-24 | 3:45 | 0 | 18.3 | 7.72 | 78.9 | 6.28 | 2.9 | 6.063 | 0.54625 | 15.468 | 24 | 24.1562
2006-12-24 | 4:00 | 0 | 18.5 | 7.71 | 79 | 6.26 | 2.9 | 6.1417 | 0.56261 | 15.9312 | 24 | 24.1667
2006-12-24 | 4:15 | 0 | 18.4 | 7.71 | 79.3 | 6.26 | 2.9 | 6.1024 | 0.55439 | 15.6986 | 24 | 24.1771
2006-12-24 | 4:30 | 0 | 18.3 | 7.69 | 79.1 | 6.25 | 2.9 | 6.063 | 0.54625 | 15.468 | 24 | 24.1875
2006-12-24 | 4:45 | 0 | 18.4 | 7.68 | 78.9 | 6.24 | 2.9 | 6.1024 | 0.55439 | 15.6986 | 24 | 24.1979
2006-12-24 | 5:00 | 0 | 18 | 7.68 | 79.1 | 6.24 | 2.9 | 5.9449 | 0.52222 | 14.7877 | 24 | 24.2083
2006-12-24 | 5:15 | 0 | 18.5 | 7.68 | 78.4 | 6.24 | 2.9 | 6.1417 | 0.56261 | 15.9312 | 24 | 24.2188
2006-12-24 | 5:30 | 0 | 18.5 | 7.65 | 78.5 | 6.2 | 2.9 | 6.1417 | 0.56261 | 15.9312 | 24 | 24.2292
2006-12-24 | 5:45 | 0 | 18.8 | 7.65 | 78.3 | 6.18 | 2.9 | 6.2598 | 0.58765 | 16.6404 | 24 | 24.2396
2006-12-24 | 6:00 | 0 | 18.5 | 7.65 | 78.8 | 6.18 | 2.9 | 6.1417 | 0.56261 | 15.9312 | 24 | 24.25
2006-12-24 | 6:15 | 0 | 18.6 | 7.65 | 78.9 | 6.19 | 2.9 | 6.1811 | 0.57089 | 16.1656 | 24 | 24.2604
2006-12-24 | 6:30 | 0 | 18.4 | 7.65 | 79.3 | 6.17 | 2.9 | 6.1024 | 0.55439 | 15.6986 | 24 | 24.2708
2006-12-24 | 6:45 | 0 | 18.5 | 7.65 | 79.6 | 6.16 | 2.9 | 6.1417 | 0.56261 | 15.9312 | 24 | 24.2812
2006-12-24 | 7:00 | 0 | 18.8 | 7.65 | 79.6 | 6.17 | 2.9 | 6.2598 | 0.58765 | 16.6404 | 24 | 24.2917
2006-12-24 | 7:15 | 0 | 18.4 | 7.66 | 79.2 | 6.15 | 2.9 | 6.1024 | 0.55439 | 15.6986 | 24 | 24.3021
2006-12-24 | 7:30 | 0 | 19 | 7.65 | 79.5 | 6.16 | 2.9 | 6.3386 | 0.60469 | 17.1228 | 24 | 24.3125
2006-12-24 | 7:45 | 0 | 18.5 | 7.64 | 79.8 | 6.11 | 2.9 | 6.1417 | 0.56261 | 15.9312 | 24 | 24.3229
2006-12-24 | 8:00 | 0 | 18.9 | 7.6 | 79.7 | 6.08 | 2.9 | 6.2992 | 0.59614 | 16.8806 | 24 | 24.3333
2006-12-24 | 8:15 | 0 | 18.3 | 7.56 | 80.2 | 5.92 | 2.9 | 6.063 | 0.54625 | 15.468 | 24 | 24.3438
2006-12-24 | 8:30 | 0 | 18.4 | 7.5 | 80.5 | 5.8 | 2.9 | 6.1024 | 0.55439 | 15.6986 | 24 | 24.3542
2006-12-24 | 8:45 | 0 | 18.2 | 7.47 | 80.2 | 5.68 | 2.9 | 6.0236 | 0.53817 | 15.2393 | 24 | 24.3646
2006-12-24 | 9:00 | 0 | 18.4 | 7.43 | 80.5 | 5.54 | 2.9 | 6.1024 | 0.55439 | 15.6986 | 24 | 24.375
2006-12-24 | 9:15 | 0 | 18.1 | 7.39 | 81.1 | 5.42 | 2.9 | 5.9843 | 0.53016 | 15.0125 | 24 | 24.3854
2006-12-24 | 9:30 | 0 | 18.6 | 7.43 | 81.3 | 5.42 | 2.9 | 6.1811 | 0.57089 | 16.1656 | 24 | 24.3958
2006-12-24 | 9:45 | 0 | 18.6 | 7.44 | 81.9 | 5.54 | 2.9 | 6.1811 | 0.57089 | 16.1656 | 24 | 24.4062
2006-12-24 | 10:00 | 0 | 18.2 | 7.44 | 82.3 | 5.65 | 2.9 | 6.0236 | 0.53817 | 15.2393 | 24 | 24.4167
2006-12-24 | 10:15 | 0 | 18.4 | 7.44 | 82.5 | 5.69 | 2.9 | 6.1024 | 0.55439 | 15.6986 | 24 | 24.4271
2006-12-24 | 10:30 | 0 | 18.1 | 7.43 | 82.7 | 5.72 | 2.9 | 5.9843 | 0.53016 | 15.0125 | 24 | 24.4375
2006-12-24 | 10:45 | 0 | 18.2 | 7.42 | 82.9 | 5.78 | 2.9 | 6.0236 | 0.53817 | 15.2393 | 24 | 24.4479
2006-12-24 | 11:00 | 0 | 18.4 | 7.44 | 83.3 | 5.87 | 2.9 | 6.1024 | 0.55439 | 15.6986 | 24 | 24.4583
2006-12-24 | 11:15 | 0 | 18.7 | 7.51 | 83.6 | 6 | 2.9 | 6.2205 | 0.57923 | 16.402 | 24 | 24.4688
2006-12-24 | 11:30 | 0 | 18.8 | 7.59 | 83.3 | 6.31 | 2.9 | 6.2598 | 0.58765 | 16.6404 | 24 | 24.4792
2006-12-24 | 11:45 | 0 | 18.6 | 7.64 | 83.3 | 6.48 | 2.9 | 6.1811 | 0.57089 | 16.1656 | 24 | 24.4896
2006-12-24 | 12:00 | 0 | 18.1 | 7.65 | 84 | 6.6 | 2.9 | 5.9843 | 0.53016 | 15.0125 | 24 | 24.5
2006-12-24 | 12:15 | 0 | 18 | 7.69 | 83.7 | 6.76 | 2.9 | 5.9449 | 0.52222 | 14.7877 | 24 | 24.5104
2006-12-24 | 12:30 | 0 | 18.2 | 7.75 | 83.7 | 6.88 | 2.9 | 6.0236 | 0.53817 | 15.2393 | 24 | 24.5208
2006-12-24 | 12:45 | 0 | 18.1 | 7.79 | 83.4 | 6.95 | 2.9 | 5.9843 | 0.53016 | 15.0125 | 24 | 24.5312
2006-12-24 | 13:00 | 0 | 18.4 | 7.85 | 83.1 | 7.04 | 2.9 | 6.1024 | 0.55439 | 15.6986 | 24 | 24.5417
2006-12-24 | 13:15 | 0 | 18.6 | 7.85 | 83 | 7.06 | 2.9 | 6.1811 | 0.57089 | 16.1656 | 24 | 24.5521
2006-12-24 | 13:30 | 0 | 18.2 | 7.87 | 83.1 | 7.06 | 2.9 | 6.0236 | 0.53817 | 15.2393 | 24 | 24.5625
2006-12-24 | 13:45 | 0 | 18.3 | 7.95 | 83.6 | 6.99 | 2.9 | 6.063 | 0.54625 | 15.468 | 24 | 24.5729
2006-12-24 | 14:00 | 0 | 18.7 | 7.98 | 83.5 | 6.96 | 2.9 | 6.2205 | 0.57923 | 16.402 | 24 | 24.5833
2006-12-24 | 14:15 | 0 | 18.4 | 7.96 | 83.7 | 6.96 | 2.9 | 6.1024 | 0.55439 | 15.6986 | 24 | 24.5938
2006-12-24 | 14:30 | 0 | 18.4 | 7.93 | 83.5 | 6.9 | 2.9 | 6.1024 | 0.55439 | 15.6986 | 24 | 24.6042
2006-12-24 | 14:45 | 0 | 18.4 | 7.95 | 83.9 | 6.9 | 2.9 | 6.1024 | 0.55439 | 15.6986 | 24 | 24.6146
2006-12-24 | 15:00 | 0 | 18.3 | 7.93 | 84.3 | 6.9 | 2.9 | 6.063 | 0.54625 | 15.468 | 24 | 24.625
2006-12-24 | 15:15 | 0 | 18.4 | 7.95 | 84.2 | 6.88 | 2.9 | 6.1024 | 0.55439 | 15.6986 | 24 | 24.6354
2006-12-24 | 15:30 | 0 | 18.3 | 7.92 | 84.7 | 6.82 | 2.9 | 6.063 | 0.54625 | 15.468 | 24 | 24.6458
2006-12-24 | 15:45 | 0 | 18.4 | 7.92 | 84.7 | 6.78 | 2.9 | 6.1024 | 0.55439 | 15.6986 | 24 | 24.6562
2006-12-24 | 16:00 | 0 | 18.2 | 7.92 | 84.9 | 6.76 | 2.9 | 6.0236 | 0.53817 | 15.2393 | 24 | 24.6667
2006-12-24 | 16:15 | 0 | 18.5 | 7.91 | 85.4 | 6.68 | 2.9 | 6.1417 | 0.56261 | 15.9312 | 24 | 24.6771
2006-12-24 | 16:30 | 0 | 18.3 | 7.9 | 85.7 | 6.6 | 2.9 | 6.063 | 0.54625 | 15.468 | 24 | 24.6875
2006-12-24 | 16:45 | 0 | 18.5 | 7.89 | 85.8 | 6.55 | 2.9 | 6.1417 | 0.56261 | 15.9312 | 24 | 24.6979
2006-12-24 | 17:00 | 0 | 18.1 | 7.84 | 86.2 | 6.44 | 2.9 | 5.9843 | 0.53016 | 15.0125 | 24 | 24.7083
2006-12-24 | 17:15 | 0 | 18.1 | 7.84 | 86.8 | 6.33 | 2.9 | 5.9843 | 0.53016 | 15.0125 | 24 | 24.7188
2006-12-24 | 17:30 | 0 | 18.2 | 7.79 | 86.9 | 6.16 | 2.9 | 6.0236 | 0.53817 | 15.2393 | 24 | 24.7292
2006-12-24 | 17:45 | 0 | 17.7 | 7.73 | 87.2 | 5.98 | 2.9 | 5.8268 | 0.4988 | 14.1245 | 24 | 24.7396
2006-12-24 | 18:00 | 0 | 17.8 | 7.65 | 87.3 | 5.78 | 2.9 | 5.8661 | 0.50654 | 14.3436 | 24 | 24.75
2006-12-24 | 18:15 | 0 | 18 | 7.59 | 87.5 | 5.58 | 2.9 | 5.9449 | 0.52222 | 14.7877 | 24 | 24.7604
2006-12-24 | 18:30 | 0 | 17.9 | 7.53 | 87.5 | 5.37 | 2.9 | 5.9055 | 0.51435 | 14.5647 | 24 | 24.7708
2006-12-24 | 18:45 | 0 | 17.8 | 7.49 | 87.7 | 5.22 | 2.9 | 5.8661 | 0.50654 | 14.3436 | 24 | 24.7812
2006-12-24 | 19:00 | 0 | 17.7 | 7.41 | 88.4 | 5.04 | 2.9 | 5.8268 | 0.4988 | 14.1245 | 24 | 24.7917
2006-12-24 | 19:15 | 0 | 17.7 | 7.35 | 88.4 | 4.98 | 2.9 | 5.8268 | 0.4988 | 14.1245 | 24 | 24.8021
2006-12-24 | 19:30 | 0 | 18 | 7.32 | 88.5 | 4.84 | 2.9 | 5.9449 | 0.52222 | 14.7877 | 24 | 24.8125
2006-12-24 | 19:45 | 0 | 17.8 | 7.27 | 88.5 | 4.71 | 2.9 | 5.8661 | 0.50654 | 14.3436 | 24 | 24.8229
2006-12-24 | 20:00 | 0 | 17.7 | 7.21 | 88.8 | 4.62 | 2.9 | 5.8268 | 0.4988 | 14.1245 | 24 | 24.8333
2006-12-24 | 20:15 | 0 | 17.7 | 7.17 | 89.1 | 4.55 | 2.9 | 5.8268 | 0.4988 | 14.1245 | 24 | 24.8438
2006-12-24 | 20:30 | 0 | 17.8 | 7.15 | 89.3 | 4.52 | 2.9 | 5.8661 | 0.50654 | 14.3436 | 24 | 24.8542
2006-12-24 | 20:45 | 0 | 17.5 | 7.11 | 89.6 | 4.47 | 2.9 | 5.748 | 0.48352 | 13.6918 | 24 | 24.8646
2006-12-24 | 21:00 | 0 | 17.3 | 7.07 | 89.8 | 4.42 | 2.9 | 5.6693 | 0.46851 | 13.2667 | 24 | 24.875
2006-12-24 | 21:15 | 0 | 18.1 | 7.01 | 89.6 | 4.38 | 2.9 | 5.9843 | 0.53016 | 15.0125 | 24 | 24.8854
2006-12-24 | 21:30 | 0 | 17.7 | 6.99 | 89.8 | 4.36 | 2.9 | 5.8268 | 0.4988 | 14.1245 | 24 | 24.8958
2006-12-24 | 21:45 | 0 | 17.6 | 6.99 | 90.1 | 4.35 | 2.9 | 5.7874 | 0.49113 | 13.9072 | 24 | 24.9062
2006-12-24 | 22:00 | 0 | 17.8 | 6.94 | 90.1 | 4.3 | 2.9 | 5.8661 | 0.50654 | 14.3436 | 24 | 24.9167
2006-12-24 | 22:15 | 0 | 17.7 | 6.9 | 90.2 | 4.26 | 2.9 | 5.8268 | 0.4988 | 14.1245 | 24 | 24.9271
2006-12-24 | 22:30 | 0 | 17.7 | 6.87 | 90.4 | 4.2 | 2.9 | 5.8268 | 0.4988 | 14.1245 | 24 | 24.9375
2006-12-24 | 22:45 | 0 | 17.6 | 6.85 | 90.4 | 4.14 | 2.9 | 5.7874 | 0.49113 | 13.9072 | 24 | 24.9479
2006-12-24 | 23:00 | 0 | 18.3 | 6.81 | 89.9 | 4.03 | 2.9 | 6.063 | 0.54625 | 15.468 | 24 | 24.9583
2006-12-24 | 23:15 | 0 | 17.4 | 6.8 | 90.1 | 3.92 | 2.9 | 5.7087 | 0.47598 | 13.4783 | 24 | 24.9688
2006-12-24 | 23:30 | 0 | 17.7 | 6.76 | 90 | 3.83 | 2.9 | 5.8268 | 0.4988 | 14.1245 | 24 | 24.9792
2006-12-24 | 23:45 | 0 | 17.8 | 6.73 | 89.9 | 3.71 | 2.9 | 5.8661 | 0.50654 | 14.3436 | 24 | 24.9896
2006-12-25 | 0:00 | 0 | 17.7 | 6.68 | 89.5 | 3.61 | 2.9 | 5.8268 | 0.4988 | 14.1245 | 25 | 25
2006-12-25 | 0:15 | 0 | 17.6 | 6.66 | 89.5 | 3.53 | 2.9 | 5.7874 | 0.49113 | 13.9072 | 25 | 25.0104
2006-12-25 | 0:30 | 0 | 17.8 | 6.63 | 89.7 | 3.46 | 2.9 | 5.8661 | 0.50654 | 14.3436 | 25 | 25.0208
2006-12-25 | 0:45 | 0 | 17.3 | 6.59 | 89.8 | 3.38 | 2.9 | 5.6693 | 0.46851 | 13.2667 | 25 | 25.0312
2006-12-25 | 1:00 | 0 | 17.7 | 6.51 | 90 | 3.32 | 2.9 | 5.8268 | 0.4988 | 14.1245 | 25 | 25.0417
2006-12-25 | 1:15 | 0 | 17.6 | 6.5 | 89.7 | 3.24 | 2.9 | 5.7874 | 0.49113 | 13.9072 | 25 | 25.0521
2006-12-25 | 1:30 | 0 | 17.9 | 6.48 | 89.8 | 3.15 | 2.9 | 5.9055 | 0.51435 | 14.5647 | 25 | 25.0625
2006-12-25 | 1:45 | 0 | 17.8 | 6.43 | 89.5 | 3.07 | 2.9 | 5.8661 | 0.50654 | 14.3436 | 25 | 25.0729
2006-12-25 | 2:00 | 0 | 17.5 | 6.41 | 89.3 | 2.96 | 2.9 | 5.748 | 0.48352 | 13.6918 | 25 | 25.0833
2006-12-25 | 2:15 | 0 | 17.6 | 6.36 | 89.7 | 2.91 | 2.9 | 5.7874 | 0.49113 | 13.9072 | 25 | 25.0938
2006-12-25 | 2:30 | 0 | 17.4 | 6.35 | 89.9 | 2.86 | 2.9 | 5.7087 | 0.47598 | 13.4783 | 25 | 25.1042
2006-12-25 | 2:45 | 0 | 17.6 | 6.29 | 90 | 2.8 | 2.9 | 5.7874 | 0.49113 | 13.9072 | 25 | 25.1146
2006-12-25 | 3:00 | 0 | 17.7 | 6.32 | 90 | 2.8 | 2.9 | 5.8268 | 0.4988 | 14.1245 | 25 | 25.125
2006-12-25 | 3:15 | 0 | 17.4 | 6.29 | 90.5 | 2.74 | 2.9 | 5.7087 | 0.47598 | 13.4783 | 25 | 25.1354
2006-12-25 | 3:30 | 0 | 17.6 | 6.26 | 90.1 | 2.68 | 2.9 | 5.7874 | 0.49113 | 13.9072 | 25 | 25.1458
2006-12-25 | 3:45 | 0 | 17.5 | 6.23 | 90.3 | 2.64 | 2.9 | 5.748 | 0.48352 | 13.6918 | 25 | 25.1562
2006-12-25 | 4:00 | 0 | 17.5 | 6.21 | 90.2 | 2.62 | 2.9 | 5.748 | 0.48352 | 13.6918 | 25 | 25.1667
2006-12-25 | 4:15 | 0 | 17.3 | 6.19 | 90.1 | 2.56 | 2.9 | 5.6693 | 0.46851 | 13.2667 | 25 | 25.1771
2006-12-25 | 4:30 | 0 | 17.3 | 6.16 | 90 | 2.5 | 2.9 | 5.6693 | 0.46851 | 13.2667 | 25 | 25.1875
2006-12-25 | 4:45 | 0 | 17.1 | 6.14 | 89.9 | 2.47 | 2.9 | 5.5906 | 0.45377 | 12.8492 | 25 | 25.1979
2006-12-25 | 5:00 | 0 | 17.4 | 6.13 | 89.7 | 2.45 | 2.9 | 5.7087 | 0.47598 | 13.4783 | 25 | 25.2083
2006-12-25 | 5:15 | 0 | 17.7 | 6.09 | 90 | 2.38 | 2.9 | 5.8268 | 0.4988 | 14.1245 | 25 | 25.2188
2006-12-25 | 5:30 | 0 | 17.6 | 6.05 | 90.1 | 2.3 | 2.9 | 5.7874 | 0.49113 | 13.9072 | 25 | 25.2292
2006-12-25 | 5:45 | 0 | 17.2 | 6.05 | 90 | 2.22 | 2.9 | 5.6299 | 0.46111 | 13.057 | 25 | 25.2396
2006-12-25 | 6:00 | 0 | 17.6 | 6.05 | 89.9 | 2.2 | 2.9 | 5.7874 | 0.49113 | 13.9072 | 25 | 25.25
2006-12-25 | 6:15 | 0 | 17.7 | 6.03 | 89.9 | 2.16 | 2.9 | 5.8268 | 0.4988 | 14.1245 | 25 | 25.2604
2006-12-25 | 6:30 | 0 | 17.5 | 6.03 | 89.8 | 2.17 | 2.9 | 5.748 | 0.48352 | 13.6918 | 25 | 25.2708
2006-12-25 | 6:45 | 0 | 18 | 6.01 | 89.2 | 2.15 | 2.9 | 5.9449 | 0.52222 | 14.7877 | 25 | 25.2812
2006-12-25 | 7:00 | 0 | 17.4 | 6 | 89.3 | 2.14 | 2.9 | 5.7087 | 0.47598 | 13.4783 | 25 | 25.2917
2006-12-25 | 7:15 | 0 | 17.7 | 5.97 | 88.8 | 2.14 | 2.9 | 5.8268 | 0.4988 | 14.1245 | 25 | 25.3021
2006-12-25 | 7:30 | 0 | 17.6 | 5.99 | 88.5 | 2.14 | 2.9 | 5.7874 | 0.49113 | 13.9072 | 25 | 25.3125
2006-12-25 | 7:45 | 0 | 17.7 | 5.95 | 88.4 | 2.12 | 2.9 | 5.8268 | 0.4988 | 14.1245 | 25 | 25.3229
2006-12-25 | 8:00 | 0 | 18.2 | 5.96 | 88 | 2.09 | 2.9 | 6.0236 | 0.53817 | 15.2393 | 25 | 25.3333
2006-12-25 | 8:15 | 0 | 17.6 | 5.95 | 88.5 | 2.08 | 2.9 | 5.7874 | 0.49113 | 13.9072 | 25 | 25.3438
2006-12-25 | 8:30 | 0 | 17.3 | 5.95 | 88.3 | 2.11 | 2.9 | 5.6693 | 0.46851 | 13.2667 | 25 | 25.3542
2006-12-25 | 8:45 | 0 | 17.5 | 5.99 | 88.2 | 2.18 | 2.9 | 5.748 | 0.48352 | 13.6918 | 25 | 25.3646
2006-12-25 | 9:00 | 0 | 17.8 | 6.05 | 88.6 | 2.33 | 2.9 | 5.8661 | 0.50654 | 14.3436 | 25 | 25.375
2006-12-25 | 9:15 | 0 | 17.9 | 6.13 | 88.7 | 2.5 | 2.9 | 5.9055 | 0.51435 | 14.5647 | 25 | 25.3854
2006-12-25 | 9:30 | 0 | 17.8 | 6.19 | 88.3 | 2.67 | 2.9 | 5.8661 | 0.50654 | 14.3436 | 25 | 25.3958
2006-12-25 | 9:45 | 0 | 17.4 | 6.22 | 88.4 | 2.88 | 2.9 | 5.7087 | 0.47598 | 13.4783 | 25 | 25.4062
2006-12-25 | 10:00 | 0 | 17.6 | 6.29 | 88.5 | 3.03 | 2.9 | 5.7874 | 0.49113 | 13.9072 | 25 | 25.4167
2006-12-25 | 10:15 | 0 | 17.8 | 6.35 | 88.9 | 3.17 | 2.9 | 5.8661 | 0.50654 | 14.3436 | 25 | 25.4271
2006-12-25 | 10:30 | 0 | 17.8 | 6.39 | 88.7 | 3.28 | 2.9 | 5.8661 | 0.50654 | 14.3436 | 25 | 25.4375
2006-12-25 | 10:45 | 0 | 17.9 | 6.45 | 88.8 | 3.41 | 2.9 | 5.9055 | 0.51435 | 14.5647 | 25 | 25.4479
2006-12-25 | 11:00 | 0 | 17.8 | 6.53 | 88.5 | 3.54 | 2.9 | 5.8661 | 0.50654 | 14.3436 | 25 | 25.4583
2006-12-25 | 11:15 | 0 | 17.9 | 6.55 | 88.4 | 3.66 | 2.9 | 5.9055 | 0.51435 | 14.5647 | 25 | 25.4688
2006-12-25 | 11:30 | 0 | 17.7 | 6.59 | 87.6 | 3.75 | 2.9 | 5.8268 | 0.4988 | 14.1245 | 25 | 25.4792
2006-12-25 | 11:45 | 0 | 17.6 | 6.68 | 87.5 | 3.88 | 2.9 | 5.7874 | 0.49113 | 13.9072 | 25 | 25.4896
2006-12-25 | 12:00 | 0 | 18.2 | 6.77 | 87 | 4.12 | 2.9 | 6.0236 | 0.53817 | 15.2393 | 25 | 25.5
2006-12-25 | 12:15 | 0 | 18.3 | 6.83 | 85.7 | 4.29 | 2.9 | 6.063 | 0.54625 | 15.468 | 25 | 25.5104
2006-12-25 | 12:30 | 0 | 17.8 | 6.92 | 86.1 | 4.5 | 2.9 | 5.8661 | 0.50654 | 14.3436 | 25 | 25.5208
2006-12-25 | 12:45 | 0 | 17.7 | 6.93 | 85.4 | 4.63 | 2.9 | 5.8268 | 0.4988 | 14.1245 | 25 | 25.5312
2006-12-25 | 13:00 | 0 | 17.8 | 7.02 | 85.2 | 4.77 | 2.9 | 5.8661 | 0.50654 | 14.3436 | 25 | 25.5417
2006-12-25 | 13:15 | 0 | 18.2 | 7.1 | 84.9 | 4.95 | 2.9 | 6.0236 | 0.53817 | 15.2393 | 25 | 25.5521
2006-12-25 | 13:30 | 0 | 17.9 | 7.14 | 84.2 | 5.12 | 2.9 | 5.9055 | 0.51435 | 14.5647 | 25 | 25.5625
2006-12-25 | 13:45 | 0 | 17.5 | 7.23 | 84.4 | 5.29 | 2.9 | 5.748 | 0.48352 | 13.6918 | 25 | 25.5729
2006-12-25 | 14:00 | 0 | 17.5 | 7.26 | 84.1 | 5.5 | 2.9 | 5.748 | 0.48352 | 13.6918 | 25 | 25.5833
2006-12-25 | 14:15 | 0 | 18.1 | 7.27 | 83.6 | 5.63 | 2.9 | 5.9843 | 0.53016 | 15.0125 | 25 | 25.5938
2006-12-25 | 14:30 | 0 | 17.6 | 7.29 | 83.5 | 5.68 | 2.9 | 5.7874 | 0.49113 | 13.9072 | 25 | 25.6042
2006-12-25 | 14:45 | 0 | 17.9 | 7.29 | 83.6 | 5.66 | 2.9 | 5.9055 | 0.51435 | 14.5647 | 25 | 25.6146
2006-12-25 | 15:00 | 0 | 17.9 | 7.29 | 82.6 | 5.63 | 2.9 | 5.9055 | 0.51435 | 14.5647 | 25 | 25.625
2006-12-25 | 15:15 | 0 | 17.7 | 7.26 | 83 | 5.59 | 2.9 | 5.8268 | 0.4988 | 14.1245 | 25 | 25.6354
2006-12-25 | 15:30 | 0 | 17.8 | 7.28 | 82.3 | 5.54 | 2.9 | 5.8661 | 0.50654 | 14.3436 | 25 | 25.6458
2006-12-25 | 15:45 | 0 | 17.9 | 7.28 | 82 | 5.42 | 2.9 | 5.9055 | 0.51435 | 14.5647 | 25 | 25.6562
2006-12-25 | 16:00 | 0 | 18.2 | 7.26 | 81.9 | 5.28 | 2.9 | 6.0236 | 0.53817 | 15.2393 | 25 | 25.6667
2006-12-25 | 16:15 | 0 | 18.2 | 7.25 | 82.2 | 5.1 | 2.9 | 6.0236 | 0.53817 | 15.2393 | 25 | 25.6771
2006-12-25 | 16:30 | 0 | 18.2 | 7.22 | 82.5 | 4.92 | 2.9 | 6.0236 | 0.53817 | 15.2393 | 25 | 25.6875
2006-12-25 | 16:45 | 0 | 18.3 | 7.08 | 82.5 | 4.78 | 2.9 | 6.063 | 0.54625 | 15.468 | 25 | 25.6979
2006-12-25 | 17:00 | 0 | 18.7 | 7.05 | 82.2 | 4.58 | 2.9 | 6.2205 | 0.57923 | 16.402 | 25 | 25.7083
2006-12-25 | 17:15 | 0 | 19 | 6.99 | 81.9 | 4.46 | 2.9 | 6.3386 | 0.60469 | 17.1228 | 25 | 25.7188
2006-12-25 | 17:30 | 0 | 19.1 | 6.97 | 81.1 | 4.29 | 2.9 | 6.378 | 0.61331 | 17.367 | 25 | 25.7292
2006-12-25 | 17:45 | 0 | 18.9 | 6.97 | 80.5 | 4.2 | 2.9 | 6.2992 | 0.59614 | 16.8806 | 25 | 25.7396
2006-12-25 | 18:00 | 0 | 19 | 6.96 | 79.7 | 4.1 | 2.9 | 6.3386 | 0.60469 | 17.1228 | 25 | 25.75
2006-12-25 | 18:15 | 0 | 19.2 | 6.92 | 79.6 | 4.06 | 2.9 | 6.4173 | 0.622 | 17.6131 | 25 | 25.7604
2006-12-25 | 18:30 | 0 | 18.8 | 6.91 | 79 | 4.04 | 2.9 | 6.2598 | 0.58765 | 16.6404 | 25 | 25.7708
2006-12-25 | 18:45 | 0 | 18.5 | 6.89 | 78.6 | 4.05 | 2.9 | 6.1417 | 0.56261 | 15.9312 | 25 | 25.7812
2006-12-25 | 19:00 | 0 | 19 | 6.8 | 77.8 | 4.05 | 2.9 | 6.3386 | 0.60469 | 17.1228 | 25 | 25.7917
2006-12-25 | 19:15 | 0 | 18.7 | 6.81 | 77.8 | 4.06 | 2.9 | 6.2205 | 0.57923 | 16.402 | 25 | 25.8021
2006-12-25 | 19:30 | 0 | 19.3 | 6.82 | 77.6 | 4.07 | 2.9 | 6.4567 | 0.63076 | 17.8611 | 25 | 25.8125
2006-12-25 | 19:45 | 0 | 19.2 | 6.83 | 77.1 | 4.08 | 2.9 | 6.4173 | 0.622 | 17.6131 | 25 | 25.8229
2006-12-25 | 20:00 | 0 | 19.2 | 6.8 | 76.8 | 4.16 | 2.9 | 6.4173 | 0.622 | 17.6131 | 25 | 25.8333
2006-12-25 | 20:15 | 0 | 19.4 | 6.84 | 76.1 | 4.22 | 2.9 | 6.4961 | 0.63959 | 18.1111 | 25 | 25.8438
2006-12-25 | 20:30 | 0 | 18.9 | 6.9 | 75.8 | 4.28 | 2.9 | 6.2992 | 0.59614 | 16.8806 | 25 | 25.8542
2006-12-25 | 20:45 | 0 | 19.3 | 6.89 | 75 | 4.37 | 2.9 | 6.4567 | 0.63076 | 17.8611 | 25 | 25.8646
2006-12-25 | 21:00 | 0 | 19.1 | 6.87 | 74.8 | 4.45 | 2.9 | 6.378 | 0.61331 | 17.367 | 25 | 25.875
2006-12-25 | 21:15 | 0 | 19.5 | 6.89 | 73.8 | 4.52 | 2.9 | 6.5354 | 0.64849 | 18.3631 | 25 | 25.8854
2006-12-25 | 21:30 | 0 | 19.1 | 6.89 | 73.8 | 4.63 | 2.9 | 6.378 | 0.61331 | 17.367 | 25 | 25.8958
2006-12-25 | 21:45 | 0 | 19.9 | 6.78 | 73.2 | 4.71 | 2.9 | 6.6929 | 0.68477 | 19.3905 | 25 | 25.9062
2006-12-25 | 22:00 | 0 | 20.6 | 6.83 | 72.8 | 4.8 | 2.9 | 6.9685 | 0.75096 | 21.2647 | 25 | 25.9167
2006-12-25 | 22:15 | 0 | 21.2 | 6.94 | 72.3 | 4.84 | 2.9 | 7.2047 | 0.81044 | 22.949 | 25 | 25.9271
2006-12-25 | 22:30 | 0 | 21 | 6.97 | 71.8 | 4.94 | 2.9 | 7.126 | 0.79033 | 22.3795 | 25 | 25.9375
2006-12-25 | 22:45 | 0 | 20.4 | 6.99 | 71.5 | 4.99 | 2.9 | 6.8898 | 0.7317 | 20.7193 | 25 | 25.9479
2006-12-25 | 23:00 | 0 | 20.6 | 7.02 | 71.1 | 5.11 | 2.9 | 6.9685 | 0.75096 | 21.2647 | 25 | 25.9583
2006-12-25 | 23:15 | 0 | 20.7 | 7.07 | 70.8 | 5.16 | 2.9 | 7.0079 | 0.76069 | 21.5404 | 25 | 25.9688
2006-12-25 | 23:30 | 0 | 20.3 | 7.08 | 70.3 | 5.25 | 2.9 | 6.8504 | 0.72217 | 20.4496 | 25 | 25.9792
2006-12-25 | 23:45 | 0 | 20.7 | 7.14 | 69.9 | 5.32 | 2.9 | 7.0079 | 0.76069 | 21.5404 | 25 | 25.9896
2006-12-26 | 0:00 | 0 | 20.6 | 7.18 | 69.4 | 5.38 | 2.9 | 6.9685 | 0.75096 | 21.2647 | 26 | 26
2006-12-26 | 0:15 | 0 | 20.9 | 7.2 | 69.4 | 5.47 | 2.9 | 7.0866 | 0.78038 | 22.0978 | 26 | 26.0104
2006-12-26 | 0:30 | 0 | 21.3 | 7.11 | 68.8 | 5.54 | 2.9 | 7.2441 | 0.8206 | 23.2367 | 26 | 26.0208
2006-12-26 | 0:45 | 0 | 21.5 | 7.26 | 68.7 | 5.62 | 2.9 | 7.3228 | 0.84114 | 23.8183 | 26 | 26.0312
2006-12-26 | 1:00 | 0 | 21.3 | 7.3 | 68.6 | 5.68 | 2.9 | 7.2441 | 0.8206 | 23.2367 | 26 | 26.0417
2006-12-26 | 1:15 | 0 | 21 | 7.31 | 67.7 | 5.75 | 2.9 | 7.126 | 0.79033 | 22.3795 | 26 | 26.0521
2006-12-26 | 1:30 | 0 | 21.5 | 7.35 | 66.9 | 5.78 | 2.9 | 7.3228 | 0.84114 | 23.8183 | 26 | 26.0625
2006-12-26 | 1:45 | 0 | 21.4 | 7.41 | 66.7 | 5.81 | 2.9 | 7.2835 | 0.83083 | 23.5265 | 26 | 26.0729
2006-12-26 | 2:00 | 0 | 21.5 | 7.44 | 66.4 | 5.8 | 2.9 | 7.3228 | 0.84114 | 23.8183 | 26 | 26.0833
2006-12-26 | 2:15 | 0 | 21 | 7.47 | 66.1 | 5.83 | 2.9 | 7.126 | 0.79033 | 22.3795 | 26 | 26.0938
2006-12-26 | 2:30 | 0 | 20.6 | 7.49 | 66 | 5.84 | 2.9 | 6.9685 | 0.75096 | 21.2647 | 26 | 26.1042
2006-12-26 | 2:45 | 0 | 20.7 | 7.54 | 65.9 | 5.89 | 2.9 | 7.0079 | 0.76069 | 21.5404 | 26 | 26.1146
2006-12-26 | 3:00 | 0 | 20.3 | 7.53 | 65.7 | 5.86 | 2.9 | 6.8504 | 0.72217 | 20.4496 | 26 | 26.125
2006-12-26 | 3:15 | 0 | 20.4 | 7.57 | 65.5 | 5.84 | 2.9 | 6.8898 | 0.7317 | 20.7193 | 26 | 26.1354
2006-12-26 | 3:30 | 0 | 20.8 | 7.57 | 65 | 5.8 | 2.9 | 7.0472 | 0.7705 | 21.8181 | 26 | 26.1458
2006-12-26 | 3:45 | 0 | 19.9 | 7.59 | 65.2 | 5.76 | 2.9 | 6.6929 | 0.68477 | 19.3905 | 26 | 26.1562
2006-12-26 | 4:00 | 0 | 20.2 | 7.59 | 64.9 | 5.74 | 2.9 | 6.811 | 0.71272 | 20.1819 | 26 | 26.1667
2006-12-26 | 4:15 | 0 | 20.4 | 7.59 | 64.5 | 5.74 | 2.9 | 6.8898 | 0.7317 | 20.7193 | 26 | 26.1771
2006-12-26 | 4:30 | 0 | 19.8 | 7.59 | 64.1 | 5.71 | 2.9 | 6.6535 | 0.6756 | 19.1307 | 26 | 26.1875
2006-12-26 | 4:45 | 0 | 19.9 | 7.6 | 64 | 5.65 | 2.9 | 6.6929 | 0.68477 | 19.3905 | 26 | 26.1979
2006-12-26 | 5:00 | 0 | 20 | 7.61 | 63.5 | 5.63 | 2.9 | 6.7323 | 0.69402 | 19.6523 | 26 | 26.2083
2006-12-26 | 5:15 | 0 | 20.1 | 7.61 | 63.6 | 5.6 | 2.9 | 6.7717 | 0.70333 | 19.9161 | 26 | 26.2188
2006-12-26 | 5:30 | 0 | 20.1 | 7.61 | 63.2 | 5.57 | 2.9 | 6.7717 | 0.70333 | 19.9161 | 26 | 26.2292
2006-12-26 | 5:45 | 0 | 20.5 | 7.62 | 62.6 | 5.53 | 2.9 | 6.9291 | 0.74129 | 20.991 | 26 | 26.2396
2006-12-26 | 6:00 | 0 | 19.9 | 7.61 | 62.4 | 5.48 | 2.9 | 6.6929 | 0.68477 | 19.3905 | 26 | 26.25
2006-12-26 | 6:15 | 0 | 20.2 | 7.6 | 62.4 | 5.42 | 2.9 | 6.811 | 0.71272 | 20.1819 | 26 | 26.2604
2006-12-26 | 6:30 | 0 | 19.9 | 7.61 | 62.6 | 5.42 | 2.9 | 6.6929 | 0.68477 | 19.3905 | 26 | 26.2708
2006-12-26 | 6:45 | 0 | 19.8 | 7.61 | 62.7 | 5.38 | 2.9 | 6.6535 | 0.6756 | 19.1307 | 26 | 26.2812
2006-12-26 | 7:00 | 0 | 19.9 | 7.6 | 62.6 | 5.33 | 2.9 | 6.6929 | 0.68477 | 19.3905 | 26 | 26.2917
2006-12-26 | 7:15 | 0 | 19.6 | 7.64 | 62.7 | 5.32 | 2.9 | 6.5748 | 0.65745 | 18.617 | 26 | 26.3021
2006-12-26 | 7:30 | 0 | 19.9 | 7.63 | 62.5 | 5.32 | 2.9 | 6.6929 | 0.68477 | 19.3905 | 26 | 26.3125
2006-12-26 | 7:45 | 0 | 20.4 | 7.63 | 62.1 | 5.3 | 2.9 | 6.8898 | 0.7317 | 20.7193 | 26 | 26.3229
2006-12-26 | 8:00 | 0 | 20 | 7.62 | 62 | 5.33 | 2.9 | 6.7323 | 0.69402 | 19.6523 | 26 | 26.3333
2006-12-26 | 8:15 | 0 | 20.1 | 7.65 | 61.7 | 5.34 | 2.9 | 6.7717 | 0.70333 | 19.9161 | 26 | 26.3438
2006-12-26 | 8:30 | 0 | 19.9 | 7.63 | 61.7 | 5.35 | 2.9 | 6.6929 | 0.68477 | 19.3905 | 26 | 26.3542
2006-12-26 | 8:45 | 0 | 20.1 | 7.66 | 61.6 | 5.34 | 2.9 | 6.7717 | 0.70333 | 19.9161 | 26 | 26.3646
2006-12-26 | 9:00 | 0 | 20.1 | 7.65 | 62.2 | 5.33 | 2.9 | 6.7717 | 0.70333 | 19.9161 | 26 | 26.375
2006-12-26 | 9:15 | 0 | 19.7 | 7.65 | 62.4 | 5.34 | 2.9 | 6.6142 | 0.66649 | 18.8729 | 26 | 26.3854
2006-12-26 | 9:30 | 0 | 19.7 | 7.68 | 62.2 | 5.37 | 2.9 | 6.6142 | 0.66649 | 18.8729 | 26 | 26.3958
2006-12-26 | 9:45 | 0 | 19.8 | 7.69 | 62.5 | 5.44 | 2.9 | 6.6535 | 0.6756 | 19.1307 | 26 | 26.4062
2006-12-26 | 10:00 | 0 | 19.8 | 7.69 | 62.4 | 5.45 | 2.9 | 6.6535 | 0.6756 | 19.1307 | 26 | 26.4167
2006-12-26 | 10:15 | 0 | 19.7 | 7.74 | 62.8 | 5.52 | 2.9 | 6.6142 | 0.66649 | 18.8729 | 26 | 26.4271
2006-12-26 | 10:30 | 0 | 19.6 | 7.77 | 62.2 | 5.68 | 2.9 | 6.5748 | 0.65745 | 18.617 | 26 | 26.4375
2006-12-26 | 10:45 | 0 | 19.9 | 7.81 | 62.2 | 5.78 | 2.9 | 6.6929 | 0.68477 | 19.3905 | 26 | 26.4479
2006-12-26 | 11:00 | 0 | 19.6 | 7.89 | 61.5 | 5.9 | 2.9 | 6.5748 | 0.65745 | 18.617 | 26 | 26.4583
2006-12-26 | 11:15 | 0 | 19.8 | 7.91 | 61.5 | 6 | 2.9 | 6.6535 | 0.6756 | 19.1307 | 26 | 26.4688
2006-12-26 | 11:30 | 0 | 19.4 | 7.95 | 62 | 6.08 | 2.9 | 6.4961 | 0.63959 | 18.1111 | 26 | 26.4792
2006-12-26 | 11:45 | 0 | 19.7 | 7.99 | 62 | 6.21 | 2.9 | 6.6142 | 0.66649 | 18.8729 | 26 | 26.4896
2006-12-26 | 12:00 | 0 | 19.9 | 8.08 | 62 | 6.44 | 2.9 | 6.6929 | 0.68477 | 19.3905 | 26 | 26.5
2006-12-26 | 12:15 | 0 | 19.6 | 8.11 | 62.1 | 6.74 | 2.9 | 6.5748 | 0.65745 | 18.617 | 26 | 26.5104
2006-12-26 | 12:30 | 0 | 19.3 | 8.19 | 61.8 | 6.95 | 2.9 | 6.4567 | 0.63076 | 17.8611 | 26 | 26.5208
2006-12-26 | 12:45 | 0 | 19.1 | 8.27 | 61.7 | 7.16 | 2.9 | 6.378 | 0.61331 | 17.367 | 26 | 26.5312
2006-12-26 | 13:00 | 0 | 19.6 | 8.29 | 61.5 | 7.35 | 2.9 | 6.5748 | 0.65745 | 18.617 | 26 | 26.5417
2006-12-26 | 13:15 | 0 | 19.2 | 8.4 | 61.3 | 7.53 | 2.9 | 6.4173 | 0.622 | 17.6131 | 26 | 26.5521
2006-12-26 | 13:30 | 0 | 18.9 | 8.45 | 61.4 | 7.68 | 2.9 | 6.2992 | 0.59614 | 16.8806 | 26 | 26.5625
2006-12-26 | 13:45 | 0 | 19.3 | 8.53 | 61.4 | 7.9 | 2.9 | 6.4567 | 0.63076 | 17.8611 | 26 | 26.5729
2006-12-26 | 14:00 | 0 | 18.7 | 8.59 | 61.4 | 7.95 | 2.9 | 6.2205 | 0.57923 | 16.402 | 26 | 26.5833
2006-12-26 | 14:15 | 0 | 19 | 8.62 | 61.4 | 7.94 | 2.9 | 6.3386 | 0.60469 | 17.1228 | 26 | 26.5938
2006-12-26 | 14:30 | 0 | 19.1 | 8.67 | 61.4 | 8.04 | 2.9 | 6.378 | 0.61331 | 17.367 | 26 | 26.6042
2006-12-26 | 14:45 | 0 | 19 | 8.68 | 61.3 | 8.02 | 2.9 | 6.3386 | 0.60469 | 17.1228 | 26 | 26.6146
2006-12-26 | 15:00 | 0 | 19.4 | 8.65 | 61.2 | 7.95 | 2.9 | 6.4961 | 0.63959 | 18.1111 | 26 | 26.625
2006-12-26 | 15:15 | 0 | 19.3 | 8.64 | 61.2 | 7.88 | 2.9 | 6.4567 | 0.63076 | 17.8611 | 26 | 26.6354
2006-12-26 | 15:30 | 0 | 18.8 | 8.63 | 61.7 | 7.8 | 2.9 | 6.2598 | 0.58765 | 16.6404 | 26 | 26.6458
2006-12-26 | 15:45 | 0 | 19.3 | 8.62 | 61.4 | 7.74 | 2.9 | 6.4567 | 0.63076 | 17.8611 | 26 | 26.6562
2006-12-26 | 16:00 | 0 | 19.3 | 8.68 | 61.5 | 7.75 | 2.9 | 6.4567 | 0.63076 | 17.8611 | 26 | 26.6667
2006-12-26 | 16:15 | 0 | 19.4 | 8.71 | 61.8 | 7.85 | 2.9 | 6.4961 | 0.63959 | 18.1111 | 26 | 26.6771
2006-12-26 | 16:30 | 0 | 18.9 | 8.71 | 62.3 | 7.92 | 2.9 | 6.2992 | 0.59614 | 16.8806 | 26 | 26.6875
2006-12-26 | 16:45 | 0 | 19.5 | 8.71 | 62.2 | 7.95 | 2.9 | 6.5354 | 0.64849 | 18.3631 | 26 | 26.6979
2006-12-26 | 17:00 | 0 | 19.1 | 8.7 | 62.3 | 7.92 | 2.9 | 6.378 | 0.61331 | 17.367 | 26 | 26.7083
2006-12-26 | 17:15 | 0 | 19.2 | 8.65 | 62.5 | 7.9 | 2.9 | 6.4173 | 0.622 | 17.6131 | 26 | 26.7188
2006-12-26 | 17:30 | 0 | 19.4 | 8.63 | 62.4 | 7.85 | 2.9 | 6.4961 | 0.63959 | 18.1111 | 26 | 26.7292
2006-12-26 | 17:45 | 0 | 18.5 | 8.61 | 63.2 | 7.8 | 2.9 | 6.1417 | 0.56261 | 15.9312 | 26 | 26.7396
2006-12-26 | 18:00 | 0 | 19.1 | 8.59 | 63.2 | 7.7 | 2.9 | 6.378 | 0.61331 | 17.367 | 26 | 26.75
2006-12-26 | 18:15 | 0 | 18.8 | 8.55 | 63.7 | 7.68 | 2.9 | 6.2598 | 0.58765 | 16.6404 | 26 | 26.7604
2006-12-26 | 18:30 | 0 | 18.7 | 8.51 | 64.1 | 7.61 | 2.9 | 6.2205 | 0.57923 | 16.402 | 26 | 26.7708
2006-12-26 | 18:45 | 0 | 18.8 | 8.48 | 64 | 7.56 | 2.9 | 6.2598 | 0.58765 | 16.6404 | 26 | 26.7812
2006-12-26 | 19:00 | 0 | 18.8 | 8.46 | 64.7 | 7.44 | 2.9 | 6.2598 | 0.58765 | 16.6404 | 26 | 26.7917
2006-12-26 | 19:15 | 0 | 19 | 8.36 | 65.1 | 7.14 | 2.9 | 6.3386 | 0.60469 | 17.1228 | 26 | 26.8021
2006-12-26 | 19:30 | 0 | 19.2 | 8.29 | 65.3 | 6.86 | 2.9 | 6.4173 | 0.622 | 17.6131 | 26 | 26.8125
2006-12-26 | 19:45 | 0 | 19.4 | 8.26 | 65.2 | 6.63 | 2.9 | 6.4961 | 0.63959 | 18.1111 | 26 | 26.8229
2006-12-26 | 20:00 | 0 | 18.8 | 8.22 | 66.1 | 6.42 | 2.9 | 6.2598 | 0.58765 | 16.6404 | 26 | 26.8333
2006-12-26 | 20:15 | 0 | 18.9 | 8.16 | 65.8 | 6.23 | 2.9 | 6.2992 | 0.59614 | 16.8806 | 26 | 26.8438
2006-12-26 | 20:30 | 0 | 19.3 | 8.11 | 66 | 6.08 | 2.9 | 6.4567 | 0.63076 | 17.8611 | 26 | 26.8542
2006-12-26 | 20:45 | 0 | 18.5 | 8.05 | 66.7 | 5.93 | 2.9 | 6.1417 | 0.56261 | 15.9312 | 26 | 26.8646
2006-12-26 | 21:00 | 0 | 18.6 | 8 | 67.1 | 5.78 | 2.9 | 6.1811 | 0.57089 | 16.1656 | 26 | 26.875
2006-12-26 | 21:15 | 0 | 18.9 | 7.92 | 67 | 5.62 | 2.9 | 6.2992 | 0.59614 | 16.8806 | 26 | 26.8854
2006-12-26 | 21:30 | 0 | 19 | 7.9 | 67 | 5.49 | 2.9 | 6.3386 | 0.60469 | 17.1228 | 26 | 26.8958
2006-12-26 | 21:45 | 0 | 18.8 | 7.85 | 67.1 | 5.38 | 2.9 | 6.2598 | 0.58765 | 16.6404 | 26 | 26.9062
2006-12-26 | 22:00 | 0 | 18.4 | 7.8 | 67.4 | 5.29 | 2.9 | 6.1024 | 0.55439 | 15.6986 | 26 | 26.9167
2006-12-26 | 22:15 | 0 | 18.9 | 7.76 | 67.3 | 5.17 | 2.9 | 6.2992 | 0.59614 | 16.8806 | 26 | 26.9271
2006-12-26 | 22:30 | 0 | 18.8 | 7.72 | 67.8 | 5.1 | 2.9 | 6.2598 | 0.58765 | 16.6404 | 26 | 26.9375
2006-12-26 | 22:45 | 0 | 19.1 | 7.69 | 67.9 | 4.99 | 2.9 | 6.378 | 0.61331 | 17.367 | 26 | 26.9479
2006-12-26 | 23:00 | 0 | 18.5 | 7.62 | 68 | 4.93 | 2.9 | 6.1417 | 0.56261 | 15.9312 | 26 | 26.9583
2006-12-26 | 23:15 | 0 | 18.8 | 7.57 | 67.7 | 4.85 | 2.9 | 6.2598 | 0.58765 | 16.6404 | 26 | 26.9688
2006-12-26 | 23:30 | 0 | 18.5 | 7.53 | 67.8 | 4.74 | 2.9 | 6.1417 | 0.56261 | 15.9312 | 26 | 26.9792
2006-12-26 | 23:45 | 0 | 19.2 | 7.53 | 67.5 | 4.68 | 2.9 | 6.4173 | 0.622 | 17.6131 | 26 | 26.9896
2006-12-27 | 0:00 | 0 | 18.5 | 7.5 | 67.9 | 4.65 | 2.9 | 6.1417 | 0.56261 | 15.9312 | 27 | 27
2006-12-27 | 0:15 | 0 | 18.6 | 7.46 | 67.8 | 4.62 | 2.9 | 6.1811 | 0.57089 | 16.1656 | 27 | 27.0104
2006-12-27 | 0:30 | 0 | 18.7 | 7.41 | 67.7 | 4.55 | 2.9 | 6.2205 | 0.57923 | 16.402 | 27 | 27.0208
2006-12-27 | 0:45 | 0 | 18.8 | 7.38 | 67.7 | 4.5 | 2.9 | 6.2598 | 0.58765 | 16.6404 | 27 | 27.0312
2006-12-27 | 1:00 | 0 | 18.8 | 7.39 | 68.5 | 4.47 | 2.9 | 6.2598 | 0.58765 | 16.6404 | 27 | 27.0417
2006-12-27 | 1:15 | 0 | 18.9 | 7.39 | 68.5 | 4.47 | 2.9 | 6.2992 | 0.59614 | 16.8806 | 27 | 27.0521
2006-12-27 | 1:30 | 0 | 18.9 | 7.38 | 68.4 | 4.42 | 2.9 | 6.2992 | 0.59614 | 16.8806 | 27 | 27.0625
2006-12-27 | 1:45 | 0 | 18.7 | 7.35 | 68.2 | 4.41 | 2.9 | 6.2205 | 0.57923 | 16.402 | 27 | 27.0729
2006-12-27 | 2:00 | 0 | 18.7 | 7.32 | 68.2 | 4.37 | 2.9 | 6.2205 | 0.57923 | 16.402 | 27 | 27.0833
2006-12-27 | 2:15 | 0 | 18.7 | 7.29 | 68.6 | 4.36 | 2.9 | 6.2205 | 0.57923 | 16.402 | 27 | 27.0938
2006-12-27 | 2:30 | 0 | 18.5 | 7.23 | 68.8 | 4.26 | 2.9 | 6.1417 | 0.56261 | 15.9312 | 27 | 27.1042
2006-12-27 | 2:45 | 0 | 18.8 | 7.23 | 69.1 | 4.21 | 2.9 | 6.2598 | 0.58765 | 16.6404 | 27 | 27.1146
2006-12-27 | 3:00 | 0 | 18.9 | 7.22 | 69.2 | 4.2 | 2.9 | 6.2992 | 0.59614 | 16.8806 | 27 | 27.125
2006-12-27 | 3:15 | 0 | 18.8 | 7.22 | 69.7 | 4.19 | 2.9 | 6.2598 | 0.58765 | 16.6404 | 27 | 27.1354
2006-12-27 | 3:30 | 0 | 18.7 | 7.23 | 69.9 | 4.17 | 2.9 | 6.2205 | 0.57923 | 16.402 | 27 | 27.1458
2006-12-27 | 3:45 | 0 | 18.8 | 7.22 | 70.4 | 4.17 | 2.9 | 6.2598 | 0.58765 | 16.6404 | 27 | 27.1562
2006-12-27 | 4:00 | 0 | 18.6 | 7.22 | 70.5 | 4.11 | 2.9 | 6.1811 | 0.57089 | 16.1656 | 27 | 27.1667
2006-12-27 | 4:15 | 0 | 18.5 | 7.2 | 70.8 | 4.13 | 2.9 | 6.1417 | 0.56261 | 15.9312 | 27 | 27.1771
2006-12-27 | 4:30 | 0 | 18.6 | 7.21 | 71.1 | 4.12 | 2.9 | 6.1811 | 0.57089 | 16.1656 | 27 | 27.1875
2006-12-27 | 4:45 | 0 | 19 | 7.21 | 71.1 | 4.12 | 2.9 | 6.3386 | 0.60469 | 17.1228 | 27 | 27.1979
2006-12-27 | 5:00 | 0 | 18.2 | 7.19 | 71.5 | 4.12 | 2.9 | 6.0236 | 0.53817 | 15.2393 | 27 | 27.2083
2006-12-27 | 5:15 | 0 | 18.7 | 7.19 | 71.7 | 4.13 | 2.9 | 6.2205 | 0.57923 | 16.402 | 27 | 27.2188
2006-12-27 | 5:30 | 0 | 18.6 | 7.2 | 71.7 | 4.11 | 2.9 | 6.1811 | 0.57089 | 16.1656 | 27 | 27.2292
2006-12-27 | 5:45 | 0 | 18.9 | 7.19 | 71.8 | 4.1 | 2.9 | 6.2992 | 0.59614 | 16.8806 | 27 | 27.2396
2006-12-27 | 6:00 | 0 | 18.9 | 7.18 | 71.8 | 4.09 | 2.9 | 6.2992 | 0.59614 | 16.8806 | 27 | 27.25
2006-12-27 | 6:15 | 0 | 18.5 | 7.19 | 72.2 | 4.07 | 2.9 | 6.1417 | 0.56261 | 15.9312 | 27 | 27.2604
2006-12-27 | 6:30 | 0 | 18.4 | 7.15 | 72.7 | 4.06 | 2.9 | 6.1024 | 0.55439 | 15.6986 | 27 | 27.2708
2006-12-27 | 6:45 | 0 | 18.3 | 7.08 | 72.8 | 3.95 | 2.9 | 6.063 | 0.54625 | 15.468 | 27 | 27.2812
2006-12-27 | 7:00 | 0 | 18.8 | 7.05 | 73.1 | 3.86 | 2.9 | 6.2598 | 0.58765 | 16.6404 | 27 | 27.2917
2006-12-27 | 7:15 | 0 | 18.5 | 7.01 | 73.2 | 3.76 | 2.9 | 6.1417 | 0.56261 | 15.9312 | 27 | 27.3021
2006-12-27 | 7:30 | 0 | 18.5 | 6.98 | 73.8 | 3.66 | 2.9 | 6.1417 | 0.56261 | 15.9312 | 27 | 27.3125
2006-12-27 | 7:45 | 0 | 18.5 | 6.9 | 74 | 3.52 | 2.9 | 6.1417 | 0.56261 | 15.9312 | 27 | 27.3229
2006-12-27 | 8:00 | 0 | 18.7 | 6.87 | 74.2 | 3.44 | 2.9 | 6.2205 | 0.57923 | 16.402 | 27 | 27.3333
2006-12-27 | 8:15 | 0 | 18.2 | 6.81 | 74.6 | 3.32 | 2.9 | 6.0236 | 0.53817 | 15.2393 | 27 | 27.3438
2006-12-27 | 8:30 | 0 | 18.2 | 6.75 | 74.9 | 3.2 | 2.9 | 6.0236 | 0.53817 | 15.2393 | 27 | 27.3542
2006-12-27 | 8:45 | 0 | 18.6 | 6.7 | 75.6 | 3.07 | 2.9 | 6.1811 | 0.57089 | 16.1656 | 27 | 27.3646
2006-12-27 | 9:00 | 0 | 18.3 | 6.67 | 75.8 | 2.93 | 2.9 | 6.063 | 0.54625 | 15.468 | 27 | 27.375
2006-12-27 | 9:15 | 0 | 17.9 | 6.56 | 76.4 | 2.75 | 2.9 | 5.9055 | 0.51435 | 14.5647 | 27 | 27.3854
2006-12-27 | 9:30 | 0 | 17.8 | 6.55 | 77 | 2.56 | 2.9 | 5.8661 | 0.50654 | 14.3436 | 27 | 27.3958
2006-12-27 | 9:45 | 0 | 18.2 | 6.48 | 76.9 | 2.43 | 2.9 | 6.0236 | 0.53817 | 15.2393 | 27 | 27.4062
2006-12-27 | 10:00 | 0 | 18.5 | 6.44 | 77.1 | 2.33 | 2.9 | 6.1417 | 0.56261 | 15.9312 | 27 | 27.4167
2006-12-27 | 10:15 | 0 | 18.4 | 6.38 | 77.3 | 2.26 | 2.9 | 6.1024 | 0.55439 | 15.6986 | 27 | 27.4271
2006-12-27 | 10:30 | 0 | 18.4 | 6.35 | 77.7 | 2.23 | 2.9 | 6.1024 | 0.55439 | 15.6986 | 27 | 27.4375
2006-12-27 | 10:45 | 0 | 18.4 | 6.34 | 78.2 | 2.27 | 2.9 | 6.1024 | 0.55439 | 15.6986 | 27 | 27.4479
2006-12-27 | 11:00 | 0 | 18.2 | 6.34 | 78.2 | 2.33 | 2.9 | 6.0236 | 0.53817 | 15.2393 | 27 | 27.4583
2006-12-27 | 11:15 | 0 | 18.4 | 6.35 | 78.1 | 2.43 | 2.9 | 6.1024 | 0.55439 | 15.6986 | 27 | 27.4688
2006-12-27 | 11:30 | 0 | 18.8 | 6.34 | 78.2 | 2.52 | 2.9 | 6.2598 | 0.58765 | 16.6404 | 27 | 27.4792
2006-12-27 | 11:45 | 0 | 19.2 | 6.43 | 77.7 | 2.77 | 2.9 | 6.4173 | 0.622 | 17.6131 | 27 | 27.4896
2006-12-27 | 12:00 | 0 | 18.5 | 6.5 | 78.1 | 3.08 | 2.9 | 6.1417 | 0.56261 | 15.9312 | 27 | 27.5
2006-12-27 | 12:15 | 0 | 18.7 | 6.6 | 78.3 | 3.35 | 2.9 | 6.2205 | 0.57923 | 16.402 | 27 | 27.5104
2006-12-27 | 12:30 | 0 | 19 | 6.75 | 78.1 | 3.66 | 2.9 | 6.3386 | 0.60469 | 17.1228 | 27 | 27.5208
2006-12-27 | 12:45 | 0 | 18.4 | 6.77 | 78.3 | 3.88 | 2.9 | 6.1024 | 0.55439 | 15.6986 | 27 | 27.5312
2006-12-27 | 13:00 | 0 | 18.8 | 6.82 | 78 | 4.02 | 2.9 | 6.2598 | 0.58765 | 16.6404 | 27 | 27.5417
2006-12-27 | 13:15 | 0 | 18.9 | 6.92 | 78 | 4.07 | 2.9 | 6.2992 | 0.59614 | 16.8806 | 27 | 27.5521
2006-12-27 | 13:30 | 0 | 18.5 | 6.94 | 78 | 4.18 | 2.9 | 6.1417 | 0.56261 | 15.9312 | 27 | 27.5625
2006-12-27 | 13:45 | 0 | 19 | 6.95 | 78 | 4.26 | 2.9 | 6.3386 | 0.60469 | 17.1228 | 27 | 27.5729
2006-12-27 | 14:00 | 0 | 18.8 | 6.95 | 78.3 | 4.35 | 2.9 | 6.2598 | 0.58765 | 16.6404 | 27 | 27.5833
2006-12-27 | 14:15 | 0 | 18.5 | 6.97 | 78.4 | 4.36 | 2.9 | 6.1417 | 0.56261 | 15.9312 | 27 | 27.5938
2006-12-27 | 14:30 | 0 | 19 | 7.01 | 78.1 | 4.38 | 2.9 | 6.3386 | 0.60469 | 17.1228 | 27 | 27.6042
2006-12-27 | 14:45 | 0 | 18.6 | 6.95 | 78.3 | 4.42 | 2.9 | 6.1811 | 0.57089 | 16.1656 | 27 | 27.6146
2006-12-27 | 15:00 | 0 | 19.5 | 6.96 | 78.7 | 4.38 | 2.9 | 6.5354 | 0.64849 | 18.3631 | 27 | 27.625
2006-12-27 | 15:15 | 0 | 18.7 | 6.97 | 79 | 4.34 | 2.9 | 6.2205 | 0.57923 | 16.402 | 27 | 27.6354
2006-12-27 | 15:30 | 0 | 19.2 | 6.99 | 79.1 | 4.35 | 2.9 | 6.4173 | 0.622 | 17.6131 | 27 | 27.6458
2006-12-27 | 15:45 | 0 | 19.1 | 6.93 | 79.4 | 4.34 | 2.9 | 6.378 | 0.61331 | 17.367 | 27 | 27.6562
2006-12-27 | 16:00 | 0 | 19 | 6.93 | 79.8 | 4.22 | 2.9 | 6.3386 | 0.60469 | 17.1228 | 27 | 27.6667
2006-12-27 | 16:15 | 0 | 18.8 | 6.93 | 80.1 | 4.21 | 2.9 | 6.2598 | 0.58765 | 16.6404 | 27 | 27.6771
2006-12-27 | 16:30 | 0 | 18.9 | 6.93 | 80.3 | 4.17 | 2.9 | 6.2992 | 0.59614 | 16.8806 | 27 | 27.6875
2006-12-27 | 16:45 | 0 | 19 | 6.92 | 80.7 | 4.16 | 2.9 | 6.3386 | 0.60469 | 17.1228 | 27 | 27.6979
2006-12-27 | 17:00 | 0 | 18.7 | 6.9 | 80.8 | 4.16 | 2.9 | 6.2205 | 0.57923 | 16.402 | 27 | 27.7083
2006-12-27 | 17:15 | 0 | 18.6 | 6.85 | 80.9 | 4.08 | 2.9 | 6.1811 | 0.57089 | 16.1656 | 27 | 27.7188
2006-12-27 | 17:30 | 0 | 18.8 | 6.81 | 81.3 | 3.93 | 2.9 | 6.2598 | 0.58765 | 16.6404 | 27 | 27.7292
2006-12-27 | 17:45 | 0 | 18.8 | 6.73 | 81.5 | 3.72 | 2.9 | 6.2598 | 0.58765 | 16.6404 | 27 | 27.7396
2006-12-27 | 18:00 | 0 | 18.6 | 6.69 | 81.8 | 3.54 | 2.9 | 6.1811 | 0.57089 | 16.1656 | 27 | 27.75
2006-12-27 | 18:15 | 0 | 18.4 | 6.63 | 82.7 | 3.37 | 2.9 | 6.1024 | 0.55439 | 15.6986 | 27 | 27.7604
2006-12-27 | 18:30 | 0 | 18.4 | 6.57 | 82.9 | 3.2 | 2.9 | 6.1024 | 0.55439 | 15.6986 | 27 | 27.7708
2006-12-27 | 18:45 | 0 | 18.5 | 6.51 | 83.3 | 3.03 | 2.9 | 6.1417 | 0.56261 | 15.9312 | 27 | 27.7812
2006-12-27 | 19:00 | 0 | 18.7 | 6.47 | 83.6 | 2.87 | 2.9 | 6.2205 | 0.57923 | 16.402 | 27 | 27.7917
2006-12-27 | 19:15 | 0 | 18.2 | 6.39 | 83.9 | 2.7 | 2.9 | 6.0236 | 0.53817 | 15.2393 | 27 | 27.8021
2006-12-27 | 19:30 | 0 | 18.4 | 6.35 | 84.2 | 2.56 | 2.9 | 6.1024 | 0.55439 | 15.6986 | 27 | 27.8125
2006-12-27 | 19:45 | 0 | 18.4 | 6.32 | 84.3 | 2.43 | 2.9 | 6.1024 | 0.55439 | 15.6986 | 27 | 27.8229
2006-12-27 | 20:00 | 0 | 18.6 | 6.29 | 84.5 | 2.31 | 2.9 | 6.1811 | 0.57089 | 16.1656 | 27 | 27.8333
2006-12-27 | 20:15 | 0 | 18 | 6.26 | 85.1 | 2.21 | 2.9 | 5.9449 | 0.52222 | 14.7877 | 27 | 27.8438
2006-12-27 | 20:30 | 0 | 18 | 6.21 | 85.1 | 2.12 | 2.9 | 5.9449 | 0.52222 | 14.7877 | 27 | 27.8542
2006-12-27 | 20:45 | 0 | 18.5 | 6.17 | 85.2 | 2.01 | 2.9 | 6.1417 | 0.56261 | 15.9312 | 27 | 27.8646
2006-12-27 | 21:00 | 0 | 18.2 | 6.14 | 85.8 | 1.92 | 2.9 | 6.0236 | 0.53817 | 15.2393 | 27 | 27.875
2006-12-27 | 21:15 | 0 | 17.7 | 6.11 | 86 | 1.85 | 2.9 | 5.8268 | 0.4988 | 14.1245 | 27 | 27.8854
2006-12-27 | 21:30 | 0 | 17.8 | 6.03 | 86 | 1.77 | 2.9 | 5.8661 | 0.50654 | 14.3436 | 27 | 27.8958
2006-12-27 | 21:45 | 0 | 18 | 6.03 | 86.1 | 1.74 | 2.9 | 5.9449 | 0.52222 | 14.7877 | 27 | 27.9062
2006-12-27 | 22:00 | 0 | 17.9 | 5.98 | 86.5 | 1.66 | 2.9 | 5.9055 | 0.51435 | 14.5647 | 27 | 27.9167
2006-12-27 | 22:15 | 0 | 17.8 | 5.98 | 86.7 | 1.59 | 2.9 | 5.8661 | 0.50654 | 14.3436 | 27 | 27.9271
2006-12-27 | 22:30 | 0 | 17.9 | 5.93 | 86.9 | 1.56 | 2.9 | 5.9055 | 0.51435 | 14.5647 | 27 | 27.9375
2006-12-27 | 22:45 | 0 | 17.9 | 5.91 | 87 | 1.5 | 2.9 | 5.9055 | 0.51435 | 14.5647 | 27 | 27.9479
2006-12-27 | 23:00 | 0 | 17.5 | 5.89 | 87.4 | 1.48 | 2.9 | 5.748 | 0.48352 | 13.6918 | 27 | 27.9583
2006-12-27 | 23:15 | 0 | 17.8 | 5.85 | 87.4 | 1.45 | 2.9 | 5.8661 | 0.50654 | 14.3436 | 27 | 27.9688
2006-12-27 | 23:30 | 0 | 17.9 | 5.83 | 87.4 | 1.44 | 2.9 | 5.9055 | 0.51435 | 14.5647 | 27 | 27.9792
2006-12-27 | 23:45 | 0 | 18.2 | 5.81 | 87.5 | 1.41 | 2.9 | 6.0236 | 0.53817 | 15.2393 | 27 | 27.9896
2006-12-28 | 0:00 | 0 | 18.3 | 5.77 | 87.4 | 1.4 | 2.9 | 6.063 | 0.54625 | 15.468 | 28 | 28
2006-12-28 | 0:15 | 0 | 18 | 5.74 | 88 | 1.37 | 2.9 | 5.9449 | 0.52222 | 14.7877 | 28 | 28.0104
2006-12-28 | 0:30 | 0 | 17.8 | 5.71 | 87.9 | 1.31 | 2.9 | 5.8661 | 0.50654 | 14.3436 | 28 | 28.0208
2006-12-28 | 0:45 | 0 | 18 | 5.69 | 87.9 | 1.25 | 2.9 | 5.9449 | 0.52222 | 14.7877 | 28 | 28.0312
2006-12-28 | 1:00 | 0 | 18.3 | 5.67 | 87.8 | 1.21 | 2.9 | 6.063 | 0.54625 | 15.468 | 28 | 28.0417
2006-12-28 | 1:15 | 0 | 17.7 | 5.66 | 88.4 | 1.2 | 2.9 | 5.8268 | 0.4988 | 14.1245 | 28 | 28.0521
2006-12-28 | 1:30 | 0 | 17.9 | 5.62 | 88.4 | 1.18 | 2.9 | 5.9055 | 0.51435 | 14.5647 | 28 | 28.0625
2006-12-28 | 1:45 | 0 | 18 | 5.62 | 88.6 | 1.14 | 2.9 | 5.9449 | 0.52222 | 14.7877 | 28 | 28.0729
2006-12-28 | 2:00 | 0 | 18 | 5.61 | 88.7 | 1.13 | 2.9 | 5.9449 | 0.52222 | 14.7877 | 28 | 28.0833
2006-12-28 | 2:15 | 0 | 17.8 | 5.57 | 88.8 | 1.11 | 2.9 | 5.8661 | 0.50654 | 14.3436 | 28 | 28.0938
2006-12-28 | 2:30 | 0 | 18 | 5.55 | 89.1 | 1.12 | 2.9 | 5.9449 | 0.52222 | 14.7877 | 28 | 28.1042
2006-12-28 | 2:45 | 0 | 18.2 | 5.54 | 89.4 | 1.1 | 2.9 | 6.0236 | 0.53817 | 15.2393 | 28 | 28.1146
2006-12-28 | 3:00 | 0 | 18 | 5.57 | 89.5 | 1.12 | 2.9 | 5.9449 | 0.52222 | 14.7877 | 28 | 28.125
2006-12-28 | 3:15 | 0 | 18.2 | 5.58 | 89.5 | 1.15 | 2.9 | 6.0236 | 0.53817 | 15.2393 | 28 | 28.1354
2006-12-28 | 3:30 | 0 | 17.5 | 5.59 | 90 | 1.16 | 2.9 | 5.748 | 0.48352 | 13.6918 | 28 | 28.1458
2006-12-28 | 3:45 | 0 | 17.5 | 5.54 | 89.8 | 1.15 | 2.9 | 5.748 | 0.48352 | 13.6918 | 28 | 28.1562
2006-12-28 | 4:00 | 0 | 17.8 | 5.52 | 90.1 | 1.12 | 2.9 | 5.8661 | 0.50654 | 14.3436 | 28 | 28.1667
2006-12-28 | 4:15 | 0 | 18.3 | 5.53 | 89.8 | 1.12 | 2.9 | 6.063 | 0.54625 | 15.468 | 28 | 28.1771
2006-12-28 | 4:30 | 0 | 18 | 5.55 | 89.9 | 1.14 | 2.9 | 5.9449 | 0.52222 | 14.7877 | 28 | 28.1875
2006-12-28 | 4:45 | 0 | 18.2 | 5.59 | 90.1 | 1.2 | 2.9 | 6.0236 | 0.53817 | 15.2393 | 28 | 28.1979
2006-12-28 | 5:00 | 0 | 17.9 | 5.57 | 90.2 | 1.25 | 2.9 | 5.9055 | 0.51435 | 14.5647 | 28 | 28.2083
2006-12-28 | 5:15 | 0 | 18.1 | 5.53 | 90.2 | 1.27 | 2.9 | 5.9843 | 0.53016 | 15.0125 | 28 | 28.2188
2006-12-28 | 5:30 | 0 | 17.9 | 5.52 | 90.2 | 1.24 | 2.9 | 5.9055 | 0.51435 | 14.5647 | 28 | 28.2292
2006-12-28 | 5:45 | 0 | 17.9 | 5.5 | 90.6 | 1.2 | 2.9 | 5.9055 | 0.51435 | 14.5647 | 28 | 28.2396
2006-12-28 | 6:00 | 0 | 18.4 | 5.51 | 90.3 | 1.2 | 2.9 | 6.1024 | 0.55439 | 15.6986 | 28 | 28.25
2006-12-28 | 6:15 | 0 | 17.8 | 5.53 | 90.7 | 1.23 | 2.9 | 5.8661 | 0.50654 | 14.3436 | 28 | 28.2604
2006-12-28 | 6:30 | 0 | 18.2 | 5.56 | 90.6 | 1.32 | 2.9 | 6.0236 | 0.53817 | 15.2393 | 28 | 28.2708
2006-12-28 | 6:45 | 0 | 18.1 | 5.63 | 90.9 | 1.44 | 2.9 | 5.9843 | 0.53016 | 15.0125 | 28 | 28.2812
2006-12-28 | 7:00 | 0 | 18.1 | 5.62 | 91.1 | 1.56 | 2.9 | 5.9843 | 0.53016 | 15.0125 | 28 | 28.2917
2006-12-28 | 7:15 | 0 | 18.2 | 5.64 | 91.3 | 1.66 | 2.9 | 6.0236 | 0.53817 | 15.2393 | 28 | 28.3021
2006-12-28 | 7:30 | 0 | 17.8 | 5.68 | 91.5 | 1.78 | 2.9 | 5.8661 | 0.50654 | 14.3436 | 28 | 28.3125
2006-12-28 | 7:45 | 0 | 17.9 | 5.69 | 91.6 | 1.89 | 2.9 | 5.9055 | 0.51435 | 14.5647 | 28 | 28.3229
2006-12-28 | 8:00 | 0 | 18.1 | 5.69 | 92 | 1.98 | 2.9 | 5.9843 | 0.53016 | 15.0125 | 28 | 28.3333
2006-12-28 | 8:15 | 0 | 17.9 | 5.71 | 92 | 2.02 | 2.9 | 5.9055 | 0.51435 | 14.5647 | 28 | 28.3438
2006-12-28 | 8:30 | 0 | 18.2 | 5.68 | 92 | 2.08 | 2.9 | 6.0236 | 0.53817 | 15.2393 | 28 | 28.3542
2006-12-28 | 8:45 | 0 | 18.3 | 5.69 | 92.2 | 2.1 | 2.9 | 6.063 | 0.54625 | 15.468 | 28 | 28.3646
2006-12-28 | 9:00 | 0 | 18.3 | 5.69 | 92.4 | 2.16 | 2.9 | 6.063 | 0.54625 | 15.468 | 28 | 28.375
2006-12-28 | 9:15 | 0 | 18.1 | 5.71 | 92.6 | 2.2 | 2.9 | 5.9843 | 0.53016 | 15.0125 | 28 | 28.3854
2006-12-28 | 9:30 | 0 | 18.4 | 5.75 | 92.5 | 2.33 | 2.9 | 6.1024 | 0.55439 | 15.6986 | 28 | 28.3958
2006-12-28 | 9:45 | 0 | 18 | 5.79 | 93 | 2.45 | 2.9 | 5.9449 | 0.52222 | 14.7877 | 28 | 28.4062
2006-12-28 | 10:00 | 0 | 18.4 | 5.86 | 93.1 | 2.62 | 2.9 | 6.1024 | 0.55439 | 15.6986 | 28 | 28.4167
2006-12-28 | 10:15 | 0 | 18.4 | 5.9 | 93.5 | 2.83 | 2.9 | 6.1024 | 0.55439 | 15.6986 | 28 | 28.4271
2006-12-28 | 10:30 | 0 | 18.2 | 5.96 | 93.7 | 3.06 | 2.9 | 6.0236 | 0.53817 | 15.2393 | 28 | 28.4375
2006-12-28 | 10:45 | 0 | 18 | 6.05 | 94.2 | 3.3 | 2.9 | 5.9449 | 0.52222 | 14.7877 | 28 | 28.4479
2006-12-28 | 11:00 | 0 | 18 | 6.08 | 94.2 | 3.49 | 2.9 | 5.9449 | 0.52222 | 14.7877 | 28 | 28.4583
2006-12-28 | 11:15 | 0 | 18 | 6.13 | 94.2 | 3.66 | 2.9 | 5.9449 | 0.52222 | 14.7877 | 28 | 28.4688
2006-12-28 | 11:30 | 0 | 18.3 | 6.22 | 94 | 3.82 | 2.9 | 6.063 | 0.54625 | 15.468 | 28 | 28.4792
2006-12-28 | 11:45 | 0 | 18.2 | 6.33 | 94 | 4.04 | 2.9 | 6.0236 | 0.53817 | 15.2393 | 28 | 28.4896
2006-12-28 | 12:00 | 0 | 18.1 | 6.43 | 94 | 4.33 | 2.9 | 5.9843 | 0.53016 | 15.0125 | 28 | 28.5
2006-12-28 | 12:15 | 0 | 18 | 6.49 | 93.7 | 4.57 | 2.9 | 5.9449 | 0.52222 | 14.7877 | 28 | 28.5104
2006-12-28 | 12:30 | 0 | 17.9 | 6.51 | 94 | 4.66 | 2.9 | 5.9055 | 0.51435 | 14.5647 | 28 | 28.5208
2006-12-28 | 12:45 | 0 | 18.5 | 6.59 | 93.4 | 4.78 | 2.9 | 6.1417 | 0.56261 | 15.9312 | 28 | 28.5312
2006-12-28 | 13:00 | 0 | 18.2 | 6.66 | 93.7 | 4.9 | 2.9 | 6.0236 | 0.53817 | 15.2393 | 28 | 28.5417
2006-12-28 | 13:15 | 0 | 17.7 | 6.72 | 93.6 | 5.08 | 2.9 | 5.8268 | 0.4988 | 14.1245 | 28 | 28.5521
2006-12-28 | 13:30 | 0 | 18.3 | 6.77 | 92.9 | 5.2 | 2.9 | 6.063 | 0.54625 | 15.468 | 28 | 28.5625
2006-12-28 | 13:45 | 0 | 18.1 | 6.85 | 93.2 | 5.26 | 2.9 | 5.9843 | 0.53016 | 15.0125 | 28 | 28.5729
2006-12-28 | 14:00 | 0 | 18.1 | 6.89 | 93 | 5.35 | 2.9 | 5.9843 | 0.53016 | 15.0125 | 28 | 28.5833
2006-12-28 | 14:15 | 0 | 17.9 | 6.93 | 93.2 | 5.38 | 2.9 | 5.9055 | 0.51435 | 14.5647 | 28 | 28.5938
2006-12-28 | 14:30 | 0 | 17.6 | 6.95 | 93.3 | 5.48 | 2.9 | 5.7874 | 0.49113 | 13.9072 | 28 | 28.6042
2006-12-28 | 14:45 | 0 | 17.8 | 7.01 | 93.3 | 5.56 | 2.9 | 5.8661 | 0.50654 | 14.3436 | 28 | 28.6146
2006-12-28 | 15:00 | 0 | 18 | 7.01 | 93 | 5.62 | 2.9 | 5.9449 | 0.52222 | 14.7877 | 28 | 28.625
2006-12-28 | 15:15 | 0 | 17.6 | 7.01 | 93.2 | 5.58 | 2.9 | 5.7874 | 0.49113 | 13.9072 | 28 | 28.6354
2006-12-28 | 15:30 | 0 | 17.8 | 7.02 | 92.9 | 5.56 | 2.9 | 5.8661 | 0.50654 | 14.3436 | 28 | 28.6458
2006-12-28 | 15:45 | 0 | 18.2 | 7.04 | 93.1 | 5.51 | 2.9 | 6.0236 | 0.53817 | 15.2393 | 28 | 28.6562
2006-12-28 | 16:00 | 0 | 17.9 | 7.03 | 93.3 | 5.5 | 2.9 | 5.9055 | 0.51435 | 14.5647 | 28 | 28.6667
2006-12-28 | 16:15 | 0 | 18 | 7.05 | 93.1 | 5.5 | 2.9 | 5.9449 | 0.52222 | 14.7877 | 28 | 28.6771
2006-12-28 | 16:30 | 0 | 17.8 | 7.11 | 93.5 | 5.44 | 2.9 | 5.8661 | 0.50654 | 14.3436 | 28 | 28.6875
2006-12-28 | 16:45 | 0 | 18 | 7.11 | 93.6 | 5.46 | 2.9 | 5.9449 | 0.52222 | 14.7877 | 28 | 28.6979
2006-12-28 | 17:00 | 0 | 17.9 | 7.1 | 93.8 | 5.4 | 2.9 | 5.9055 | 0.51435 | 14.5647 | 28 | 28.7083
2006-12-28 | 17:15 | 0 | 18.1 | 7.13 | 93.9 | 5.3 | 2.9 | 5.9843 | 0.53016 | 15.0125 | 28 | 28.7188
2006-12-28 | 17:30 | 0 | 18.2 | 7.11 | 94.1 | 5.23 | 2.9 | 6.0236 | 0.53817 | 15.2393 | 28 | 28.7292
2006-12-28 | 17:45 | 0 | 18.2 | 7.1 | 94.3 | 5.2 | 2.9 | 6.0236 | 0.53817 | 15.2393 | 28 | 28.7396
2006-12-28 | 18:00 | 0 | 18.1 | 7.1 | 94.3 | 5.17 | 2.9 | 5.9843 | 0.53016 | 15.0125 | 28 | 28.75
2006-12-28 | 18:15 | 0 | 18.5 | 7.1 | 94.6 | 5.17 | 2.9 | 6.1417 | 0.56261 | 15.9312 | 28 | 28.7604
2006-12-28 | 18:30 | 0 | 18.4 | 7.09 | 94.7 | 5.13 | 2.9 | 6.1024 | 0.55439 | 15.6986 | 28 | 28.7708
2006-12-28 | 18:45 | 0 | 18.5 | 7.07 | 94.8 | 5.1 | 2.9 | 6.1417 | 0.56261 | 15.9312 | 28 | 28.7812
2006-12-28 | 19:00 | 0 | 18.3 | 7.09 | 95.1 | 5.08 | 2.9 | 6.063 | 0.54625 | 15.468 | 28 | 28.7917
2006-12-28 | 19:15 | 0 | 18.4 | 7.1 | 95.5 | 5.08 | 2.9 | 6.1024 | 0.55439 | 15.6986 | 28 | 28.8021
2006-12-28 | 19:30 | 0 | 18.2 | 7.1 | 95.3 | 5.06 | 2.9 | 6.0236 | 0.53817 | 15.2393 | 28 | 28.8125
2006-12-28 | 19:45 | 0 | 18.1 | 7.07 | 95.8 | 5.1 | 2.9 | 5.9843 | 0.53016 | 15.0125 | 28 | 28.8229
2006-12-28 | 20:00 | 0 | 18.5 | 7.08 | 95.6 | 5.11 | 2.9 | 6.1417 | 0.56261 | 15.9312 | 28 | 28.8333
2006-12-28 | 20:15 | 0 | 18.1 | 7.11 | 95.6 | 5.1 | 2.9 | 5.9843 | 0.53016 | 15.0125 | 28 | 28.8438
2006-12-28 | 20:30 | 0 | 18.2 | 7.09 | 95.7 | 5.1 | 2.9 | 6.0236 | 0.53817 | 15.2393 | 28 | 28.8542
2006-12-28 | 20:45 | 0 | 18.1 | 7.07 | 95.8 | 5.08 | 2.9 | 5.9843 | 0.53016 | 15.0125 | 28 | 28.8646
2006-12-28 | 21:00 | 0 | 18.2 | 7.09 | 95.5 | 5.08 | 2.9 | 6.0236 | 0.53817 | 15.2393 | 28 | 28.875
2006-12-28 | 21:15 | 0 | 18.4 | 7.11 | 95.3 | 5.04 | 2.9 | 6.1024 | 0.55439 | 15.6986 | 28 | 28.8854
2006-12-28 | 21:30 | 0 | 18.8 | 7.07 | 95.5 | 5.02 | 2.9 | 6.2598 | 0.58765 | 16.6404 | 28 | 28.8958
2006-12-28 | 21:45 | 0 | 17.8 | 7.08 | 95.6 | 5.03 | 2.9 | 5.8661 | 0.50654 | 14.3436 | 28 | 28.9062
2006-12-28 | 22:00 | 0 | 18.4 | 7.07 | 95.6 | 4.99 | 2.9 | 6.1024 | 0.55439 | 15.6986 | 28 | 28.9167
2006-12-28 | 22:15 | 0 | 18 | 7.05 | 95.9 | 5 | 2.9 | 5.9449 | 0.52222 | 14.7877 | 28 | 28.9271
2006-12-28 | 22:30 | 0 | 18.1 | 7.09 | 95.8 | 4.98 | 2.9 | 5.9843 | 0.53016 | 15.0125 | 28 | 28.9375
2006-12-28 | 22:45 | 0 | 18.1 | 7.05 | 96 | 4.95 | 2.9 | 5.9843 | 0.53016 | 15.0125 | 28 | 28.9479
2006-12-28 | 23:00 | 0 | 17.9 | 7.07 | 96.2 | 4.95 | 2.9 | 5.9055 | 0.51435 | 14.5647 | 28 | 28.9583
2006-12-28 | 23:15 | 0 | 18 | 7.07 | 96 | 4.95 | 2.9 | 5.9449 | 0.52222 | 14.7877 | 28 | 28.9688
2006-12-28 | 23:30 | 0 | 18 | 7.07 | 95.9 | 4.98 | 2.9 | 5.9449 | 0.52222 | 14.7877 | 28 | 28.9792
2006-12-28 | 23:45 | 0 | 18 | 7.08 | 96.3 | 4.96 | 2.9 | 5.9449 | 0.52222 | 14.7877 | 28 | 28.9896
2006-12-29 | 0:00 | 0 | 17.8 | 7.08 | 96.4 | 5.01 | 2.9 | 5.8661 | 0.50654 | 14.3436 | 29 | 29
2006-12-29 | 0:15 | 0 | 18.3 | 7.07 | 96.1 | 4.99 | 2.9 | 6.063 | 0.54625 | 15.468 | 29 | 29.0104
2006-12-29 | 0:30 | 0 | 18.3 | 7.05 | 96.2 | 4.98 | 2.9 | 6.063 | 0.54625 | 15.468 | 29 | 29.0208
2006-12-29 | 0:45 | 0 | 18.2 | 7.05 | 96.2 | 4.94 | 2.9 | 6.0236 | 0.53817 | 15.2393 | 29 | 29.0312
2006-12-29 | 1:00 | 0 | 18.4 | 7.05 | 96.4 | 4.87 | 2.9 | 6.1024 | 0.55439 | 15.6986 | 29 | 29.0417
2006-12-29 | 1:15 | 0 | 18.2 | 7.04 | 96.6 | 4.84 | 2.9 | 6.0236 | 0.53817 | 15.2393 | 29 | 29.0521
2006-12-29 | 1:30 | 0 | 18.6 | 7.03 | 96.5 | 4.74 | 2.9 | 6.1811 | 0.57089 | 16.1656 | 29 | 29.0625
2006-12-29 | 1:45 | 0 | 18.7 | 7.01 | 96.3 | 4.68 | 2.9 | 6.2205 | 0.57923 | 16.402 | 29 | 29.0729
2006-12-29 | 2:00 | 0 | 18.2 | 6.98 | 96.2 | 4.62 | 2.9 | 6.0236 | 0.53817 | 15.2393 | 29 | 29.0833
2006-12-29 | 2:15 | 0 | 18.3 | 6.98 | 96.4 | 4.58 | 2.9 | 6.063 | 0.54625 | 15.468 | 29 | 29.0938
2006-12-29 | 2:30 | 0 | 18.2 | 6.98 | 96.7 | 4.54 | 2.9 | 6.0236 | 0.53817 | 15.2393 | 29 | 29.1042
2006-12-29 | 2:45 | 0 | 18.2 | 6.98 | 96.7 | 4.54 | 2.9 | 6.0236 | 0.53817 | 15.2393 | 29 | 29.1146
2006-12-29 | 3:00 | 0 | 18.2 | 6.95 | 96.7 | 4.53 | 2.9 | 6.0236 | 0.53817 | 15.2393 | 29 | 29.125
2006-12-29 | 3:15 | 0 | 18.1 | 6.94 | 96.8 | 4.5 | 2.9 | 5.9843 | 0.53016 | 15.0125 | 29 | 29.1354
2006-12-29 | 3:30 | 0 | 18.4 | 6.92 | 96.6 | 4.43 | 2.9 | 6.1024 | 0.55439 | 15.6986 | 29 | 29.1458
2006-12-29 | 3:45 | 0 | 18.7 | 6.9 | 96.8 | 4.38 | 2.9 | 6.2205 | 0.57923 | 16.402 | 29 | 29.1562
2006-12-29 | 4:00 | 0 | 18.2 | 6.86 | 96.8 | 4.27 | 2.9 | 6.0236 | 0.53817 | 15.2393 | 29 | 29.1667
2006-12-29 | 4:15 | 0 | 17.8 | 6.86 | 97.5 | 4.2 | 2.9 | 5.8661 | 0.50654 | 14.3436 | 29 | 29.1771
2006-12-29 | 4:30 | 0 | 18 | 6.79 | 97.3 | 4.1 | 2.9 | 5.9449 | 0.52222 | 14.7877 | 29 | 29.1875
2006-12-29 | 4:45 | 0 | 17.8 | 6.75 | 97.3 | 3.92 | 2.9 | 5.8661 | 0.50654 | 14.3436 | 29 | 29.1979
2006-12-29 | 5:00 | 0 | 17.8 | 6.68 | 97.5 | 3.74 | 2.9 | 5.8661 | 0.50654 | 14.3436 | 29 | 29.2083
2006-12-29 | 5:15 | 0 | 18 | 6.68 | 97.5 | 3.61 | 2.9 | 5.9449 | 0.52222 | 14.7877 | 29 | 29.2188
2006-12-29 | 5:30 | 0 | 18.1 | 6.63 | 97.3 | 3.52 | 2.9 | 5.9843 | 0.53016 | 15.0125 | 29 | 29.2292
2006-12-29 | 5:45 | 0 | 18 | 6.59 | 97.5 | 3.45 | 2.9 | 5.9449 | 0.52222 | 14.7877 | 29 | 29.2396
2006-12-29 | 6:00 | 0 | 18.6 | 6.55 | 97.6 | 3.34 | 2.9 | 6.1811 | 0.57089 | 16.1656 | 29 | 29.25
2006-12-29 | 6:15 | 0 | 18.3 | 6.49 | 97.8 | 3.19 | 2.9 | 6.063 | 0.54625 | 15.468 | 29 | 29.2604
2006-12-29 | 6:30 | 0 | 17.8 | 6.44 | 97.9 | 3.08 | 2.9 | 5.8661 | 0.50654 | 14.3436 | 29 | 29.2708
2006-12-29 | 6:45 | 0 | 18 | 6.43 | 98.2 | 2.98 | 2.9 | 5.9449 | 0.52222 | 14.7877 | 29 | 29.2812
2006-12-29 | 7:00 | 0 | 18 | 6.4 | 98.3 | 2.84 | 2.9 | 5.9449 | 0.52222 | 14.7877 | 29 | 29.2917
2006-12-29 | 7:15 | 0 | 18 | 6.35 | 98.5 | 2.77 | 2.9 | 5.9449 | 0.52222 | 14.7877 | 29 | 29.3021
2006-12-29 | 7:30 | 0 | 17.9 | 6.29 | 98.5 | 2.68 | 2.9 | 5.9055 | 0.51435 | 14.5647 | 29 | 29.3125
2006-12-29 | 7:45 | 0 | 17.8 | 6.26 | 98.5 | 2.59 | 2.9 | 5.8661 | 0.50654 | 14.3436 | 29 | 29.3229
2006-12-29 | 8:00 | 0 | 18 | 6.23 | 99 | 2.51 | 2.9 | 5.9449 | 0.52222 | 14.7877 | 29 | 29.3333
2006-12-29 | 8:15 | 0 | 18 | 6.23 | 99.1 | 2.46 | 2.9 | 5.9449 | 0.52222 | 14.7877 | 29 | 29.3438
2006-12-29 | 8:30 | 0 | 18.2 | 6.2 | 98.9 | 2.43 | 2.9 | 6.0236 | 0.53817 | 15.2393 | 29 | 29.3542
2006-12-29 | 8:45 | 0 | 18 | 6.19 | 99.2 | 2.42 | 2.9 | 5.9449 | 0.52222 | 14.7877 | 29 | 29.3646
2006-12-29 | 9:00 | 0 | 17.6 | 6.17 | 99.5 | 2.43 | 2.9 | 5.7874 | 0.49113 | 13.9072 | 29 | 29.375
2006-12-29 | 9:15 | 0 | 18.1 | 6.17 | 99.5 | 2.41 | 2.9 | 5.9843 | 0.53016 | 15.0125 | 29 | 29.3854
2006-12-29 | 9:30 | 0 | 18.2 | 6.17 | 100 | 2.48 | 2.9 | 6.0236 | 0.53817 | 15.2393 | 29 | 29.3958
2006-12-29 | 9:45 | 0 | 18.1 | 6.2 | 100 | 2.58 | 2.9 | 5.9843 | 0.53016 | 15.0125 | 29 | 29.4062
2006-12-29 | 10:00 | 0 | 18.1 | 6.22 | 100.2 | 2.71 | 2.9 | 5.9843 | 0.53016 | 15.0125 | 29 | 29.4167
2006-12-29 | 10:15 | 0 | 18 | 6.25 | 100.7 | 2.9 | 2.9 | 5.9449 | 0.52222 | 14.7877 | 29 | 29.4271
2006-12-29 | 10:30 | 0 | 18 | 6.29 | 100.9 | 3.1 | 2.9 | 5.9449 | 0.52222 | 14.7877 | 29 | 29.4375
2006-12-29 | 10:45 | 0 | 18.2 | 6.35 | 100.7 | 3.3 | 2.9 | 6.0236 | 0.53817 | 15.2393 | 29 | 29.4479
2006-12-29 | 11:00 | 0 | 18 | 6.36 | 101.1 | 3.5 | 2.9 | 5.9449 | 0.52222 | 14.7877 | 29 | 29.4583
2006-12-29 | 11:15 | 0 | 18.3 | 6.43 | 101 | 3.68 | 2.9 | 6.063 | 0.54625 | 15.468 | 29 | 29.4688
2006-12-29 | 11:30 | 0 | 18.3 | 6.48 | 100.9 | 3.9 | 2.9 | 6.063 | 0.54625 | 15.468 | 29 | 29.4792
2006-12-29 | 11:45 | 0 | 18.9 | 6.56 | 100.4 | 4.16 | 2.9 | 6.2992 | 0.59614 | 16.8806 | 29 | 29.4896
2006-12-29 | 12:00 | 0 | 18.5 | 6.62 | 100.6 | 4.41 | 2.9 | 6.1417 | 0.56261 | 15.9312 | 29 | 29.5
2006-12-29 | 12:15 | 0 | 18.3 | 6.71 | 100.6 | 4.62 | 2.9 | 6.063 | 0.54625 | 15.468 | 29 | 29.5104
2006-12-29 | 12:30 | 0 | 18.3 | 6.83 | 100.5 | 4.86 | 2.9 | 6.063 | 0.54625 | 15.468 | 29 | 29.5208
2006-12-29 | 12:45 | 0 | 18.1 | 6.93 | 100.6 | 5.1 | 2.9 | 5.9843 | 0.53016 | 15.0125 | 29 | 29.5312
2006-12-29 | 13:00 | 0 | 18.2 | 7.02 | 100.5 | 5.29 | 2.9 | 6.0236 | 0.53817 | 15.2393 | 29 | 29.5417
2006-12-29 | 13:15 | 0 | 18 | 7.07 | 100.5 | 5.56 | 2.9 | 5.9449 | 0.52222 | 14.7877 | 29 | 29.5521
2006-12-29 | 13:30 | 0 | 17.9 | 7.13 | 100.4 | 5.74 | 2.9 | 5.9055 | 0.51435 | 14.5647 | 29 | 29.5625
2006-12-29 | 13:45 | 0 | 17.7 | 7.2 | 100.2 | 5.88 | 2.9 | 5.8268 | 0.4988 | 14.1245 | 29 | 29.5729
2006-12-29 | 14:00 | 0 | 17.8 | 7.29 | 100.3 | 6.01 | 2.9 | 5.8661 | 0.50654 | 14.3436 | 29 | 29.5833
2006-12-29 | 14:15 | 0 | 17.4 | 7.35 | 100.5 | 6.12 | 2.9 | 5.7087 | 0.47598 | 13.4783 | 29 | 29.5938
2006-12-29 | 14:30 | 0 | 18.2 | 7.37 | 100.2 | 6.2 | 2.9 | 6.0236 | 0.53817 | 15.2393 | 29 | 29.6042
2006-12-29 | 14:45 | 0 | 17.8 | 7.4 | 100.3 | 6.28 | 2.9 | 5.8661 | 0.50654 | 14.3436 | 29 | 29.6146
2006-12-29 | 15:00 | 0 | 17.9 | 7.54 | 100 | 6.44 | 2.9 | 5.9055 | 0.51435 | 14.5647 | 29 | 29.625
2006-12-29 | 15:15 | 0 | 18.6 | 7.61 | 99.8 | 6.66 | 2.9 | 6.1811 | 0.57089 | 16.1656 | 29 | 29.6354
2006-12-29 | 15:30 | 0 | 18.3 | 7.62 | 100.4 | 6.8 | 2.9 | 6.063 | 0.54625 | 15.468 | 29 | 29.6458
2006-12-29 | 15:45 | 0 | 17.7 | 7.6 | 100.8 | 6.83 | 2.9 | 5.8268 | 0.4988 | 14.1245 | 29 | 29.6562
2006-12-29 | 16:00 | 0 | 18.2 | 7.6 | 100.1 | 6.75 | 2.9 | 6.0236 | 0.53817 | 15.2393 | 29 | 29.6667
2006-12-29 | 16:15 | 0 | 17.6 | 7.62 | 100.6 | 6.6 | 2.9 | 5.7874 | 0.49113 | 13.9072 | 29 | 29.6771
2006-12-29 | 16:30 | 0 | 17.9 | 7.65 | 100 | 6.48 | 2.9 | 5.9055 | 0.51435 | 14.5647 | 29 | 29.6875
2006-12-29 | 16:45 | 0 | 18 | 7.69 | 100.3 | 6.44 | 2.9 | 5.9449 | 0.52222 | 14.7877 | 29 | 29.6979
2006-12-29 | 17:00 | 0 | 18 | 7.65 | 100.5 | 6.36 | 2.9 | 5.9449 | 0.52222 | 14.7877 | 29 | 29.7083
2006-12-29 | 17:15 | 0 | 18 | 7.61 | 100.5 | 6.2 | 2.9 | 5.9449 | 0.52222 | 14.7877 | 29 | 29.7188
2006-12-29 | 17:30 | 0 | 17.8 | 7.52 | 100.7 | 5.97 | 2.9 | 5.8661 | 0.50654 | 14.3436 | 29 | 29.7292
2006-12-29 | 17:45 | 0 | 18.1 | 7.5 | 100.7 | 5.66 | 2.9 | 5.9843 | 0.53016 | 15.0125 | 29 | 29.7396
2006-12-29 | 18:00 | 0 | 18.3 | 7.41 | 100.8 | 5.36 | 2.9 | 6.063 | 0.54625 | 15.468 | 29 | 29.75
2006-12-29 | 18:15 | 0 | 18.3 | 7.37 | 100.8 | 5.15 | 2.9 | 6.063 | 0.54625 | 15.468 | 29 | 29.7604
2006-12-29 | 18:30 | 0 | 17.8 | 7.29 | 101.3 | 4.9 | 2.9 | 5.8661 | 0.50654 | 14.3436 | 29 | 29.7708
2006-12-29 | 18:45 | 0 | 18.1 | 7.23 | 100.8 | 4.67 | 2.9 | 5.9843 | 0.53016 | 15.0125 | 29 | 29.7812
2006-12-29 | 19:00 | 0 | 17.8 | 7.13 | 101.4 | 4.5 | 2.9 | 5.8661 | 0.50654 | 14.3436 | 29 | 29.7917
2006-12-29 | 19:15 | 0 | 18 | 7.07 | 101.1 | 4.31 | 2.9 | 5.9449 | 0.52222 | 14.7877 | 29 | 29.8021
2006-12-29 | 19:30 | 0 | 17.8 | 7.01 | 101.3 | 4.16 | 2.9 | 5.8661 | 0.50654 | 14.3436 | 29 | 29.8125
2006-12-29 | 19:45 | 0 | 17.8 | 6.97 | 101.5 | 4.06 | 2.9 | 5.8661 | 0.50654 | 14.3436 | 29 | 29.8229
2006-12-29 | 20:00 | 0 | 18.1 | 6.95 | 101.4 | 3.98 | 2.9 | 5.9843 | 0.53016 | 15.0125 | 29 | 29.8333
2006-12-29 | 20:15 | 0 | 17.7 | 6.91 | 101.6 | 3.93 | 2.9 | 5.8268 | 0.4988 | 14.1245 | 29 | 29.8438
2006-12-29 | 20:30 | 0 | 18.1 | 6.86 | 101.4 | 3.96 | 2.9 | 5.9843 | 0.53016 | 15.0125 | 29 | 29.8542
2006-12-29 | 20:45 | 0 | 18 | 6.83 | 101.8 | 3.89 | 2.9 | 5.9449 | 0.52222 | 14.7877 | 29 | 29.8646
2006-12-29 | 21:00 | 0 | 17.8 | 6.78 | 101.7 | 3.82 | 2.9 | 5.8661 | 0.50654 | 14.3436 | 29 | 29.875
2006-12-29 | 21:15 | 0 | 17.8 | 6.74 | 101.3 | 3.69 | 2.9 | 5.8661 | 0.50654 | 14.3436 | 29 | 29.8854
2006-12-29 | 21:30 | 0 | 17.3 | 6.73 | 101.7 | 3.62 | 2.9 | 5.6693 | 0.46851 | 13.2667 | 29 | 29.8958
2006-12-29 | 21:45 | 0 | 17.8 | 6.71 | 101.6 | 3.56 | 2.9 | 5.8661 | 0.50654 | 14.3436 | 29 | 29.9062
2006-12-29 | 22:00 | 0 | 18.3 | 6.65 | 101.6 | 3.51 | 2.9 | 6.063 | 0.54625 | 15.468 | 29 | 29.9167
2006-12-29 | 22:15 | 0 | 17.7 | 6.65 | 101.7 | 3.49 | 2.9 | 5.8268 | 0.4988 | 14.1245 | 29 | 29.9271
2006-12-29 | 22:30 | 0 | 18.4 | 6.69 | 101.1 | 3.51 | 2.9 | 6.1024 | 0.55439 | 15.6986 | 29 | 29.9375
2006-12-29 | 22:45 | 0 | 18.3 | 6.72 | 101 | 3.57 | 2.9 | 6.063 | 0.54625 | 15.468 | 29 | 29.9479
2006-12-29 | 23:00 | 0 | 18.1 | 6.71 | 101.5 | 3.66 | 2.9 | 5.9843 | 0.53016 | 15.0125 | 29 | 29.9583
2006-12-29 | 23:15 | 0 | 18.3 | 6.7 | 101.3 | 3.72 | 2.9 | 6.063 | 0.54625 | 15.468 | 29 | 29.9688
2006-12-29 | 23:30 | 0 | 17.8 | 6.67 | 101.5 | 3.72 | 2.9 | 5.8661 | 0.50654 | 14.3436 | 29 | 29.9792
2006-12-29 | 23:45 | 0 | 18.4 | 6.64 | 101.2 | 3.7 | 2.9 | 6.1024 | 0.55439 | 15.6986 | 29 | 29.9896
2006-12-30 | 0:00 | 0 | 17.8 | 6.62 | 101.2 | 3.64 | 2.9 | 5.8661 | 0.50654 | 14.3436 | 30 | 30
2006-12-30 | 0:15 | 0 | 18.3 | 6.59 | 100.8 | 3.56 | 2.9 | 6.063 | 0.54625 | 15.468 | 30 | 30.0104
2006-12-30 | 0:30 | 0 | 18.3 | 6.56 | 100.7 | 3.46 | 2.9 | 6.063 | 0.54625 | 15.468 | 30 | 30.0208
2006-12-30 | 0:45 | 0 | 18.1 | 6.53 | 100.8 | 3.36 | 2.9 | 5.9843 | 0.53016 | 15.0125 | 30 | 30.0312
2006-12-30 | 1:00 | 0 | 17.6 | 6.55 | 100.7 | 3.3 | 2.9 | 5.7874 | 0.49113 | 13.9072 | 30 | 30.0417
2006-12-30 | 1:15 | 0 | 17.9 | 6.49 | 100.8 | 3.25 | 2.9 | 5.9055 | 0.51435 | 14.5647 | 30 | 30.0521
2006-12-30 | 1:30 | 0 | 18.1 | 6.47 | 100.6 | 3.2 | 2.9 | 5.9843 | 0.53016 | 15.0125 | 30 | 30.0625
2006-12-30 | 1:45 | 0 | 17.7 | 6.46 | 101 | 3.18 | 2.9 | 5.8268 | 0.4988 | 14.1245 | 30 | 30.0729
2006-12-30 | 2:00 | 0 | 18.4 | 6.47 | 100.4 | 3.18 | 2.9 | 6.1024 | 0.55439 | 15.6986 | 30 | 30.0833
2006-12-30 | 2:15 | 0 | 18 | 6.43 | 100.5 | 3.17 | 2.9 | 5.9449 | 0.52222 | 14.7877 | 30 | 30.0938
2006-12-30 | 2:30 | 0 | 18 | 6.43 | 100.5 | 3.15 | 2.9 | 5.9449 | 0.52222 | 14.7877 | 30 | 30.1042
2006-12-30 | 2:45 | 0 | 18.5 | 6.41 | 100 | 3.13 | 2.9 | 6.1417 | 0.56261 | 15.9312 | 30 | 30.1146
2006-12-30 | 3:00 | 0 | 17.7 | 6.4 | 100.4 | 3.11 | 2.9 | 5.8268 | 0.4988 | 14.1245 | 30 | 30.125
2006-12-30 | 3:15 | 0 | 18 | 6.38 | 100.1 | 3.1 | 2.9 | 5.9449 | 0.52222 | 14.7877 | 30 | 30.1354
2006-12-30 | 3:30 | 0 | 18 | 6.33 | 100.1 | 3.05 | 2.9 | 5.9449 | 0.52222 | 14.7877 | 30 | 30.1458
2006-12-30 | 3:45 | 0 | 17.9 | 6.35 | 99.9 | 3.03 | 2.9 | 5.9055 | 0.51435 | 14.5647 | 30 | 30.1562
2006-12-30 | 4:00 | 0 | 17.8 | 6.33 | 99.9 | 3.02 | 2.9 | 5.8661 | 0.50654 | 14.3436 | 30 | 30.1667
2006-12-30 | 4:15 | 0 | 17.8 | 6.29 | 99.5 | 2.98 | 2.9 | 5.8661 | 0.50654 | 14.3436 | 30 | 30.1771
2006-12-30 | 4:30 | 0 | 18.1 | 6.31 | 99.2 | 2.99 | 2.9 | 5.9843 | 0.53016 | 15.0125 | 30 | 30.1875
2006-12-30 | 4:45 | 0 | 17.7 | 6.29 | 99.5 | 2.99 | 2.9 | 5.8268 | 0.4988 | 14.1245 | 30 | 30.1979
2006-12-30 | 5:00 | 0 | 17.8 | 6.29 | 99.3 | 3.02 | 2.9 | 5.8661 | 0.50654 | 14.3436 | 30 | 30.2083
2006-12-30 | 5:15 | 0 | 18.2 | 6.29 | 99.1 | 3.02 | 2.9 | 6.0236 | 0.53817 | 15.2393 | 30 | 30.2188
2006-12-30 | 5:30 | 0 | 18.1 | 6.28 | 98.7 | 3.04 | 2.9 | 5.9843 | 0.53016 | 15.0125 | 30 | 30.2292
2006-12-30 | 5:45 | 0 | 18.5 | 6.29 | 98.5 | 3.03 | 2.9 | 6.1417 | 0.56261 | 15.9312 | 30 | 30.2396
2006-12-30 | 6:00 | 0 | 17.6 | 6.28 | 98.3 | 3.03 | 2.9 | 5.7874 | 0.49113 | 13.9072 | 30 | 30.25
2006-12-30 | 6:15 | 0 | 17.8 | 6.26 | 97.9 | 2.98 | 2.9 | 5.8661 | 0.50654 | 14.3436 | 30 | 30.2604
2006-12-30 | 6:30 | 0 | 18 | 6.24 | 98 | 2.99 | 2.9 | 5.9449 | 0.52222 | 14.7877 | 30 | 30.2708
2006-12-30 | 6:45 | 0 | 18.1 | 6.25 | 97.7 | 2.91 | 2.9 | 5.9843 | 0.53016 | 15.0125 | 30 | 30.2812
2006-12-30 | 7:00 | 0 | 18.4 | 6.23 | 97.3 | 2.89 | 2.9 | 6.1024 | 0.55439 | 15.6986 | 30 | 30.2917
2006-12-30 | 7:15 | 0 | 18.2 | 6.23 | 97.5 | 2.9 | 2.9 | 6.0236 | 0.53817 | 15.2393 | 30 | 30.3021
2006-12-30 | 7:30 | 0 | 18 | 6.21 | 97.7 | 2.87 | 2.9 | 5.9449 | 0.52222 | 14.7877 | 30 | 30.3125
2006-12-30 | 7:45 | 0 | 17.7 | 6.23 | 97.6 | 2.84 | 2.9 | 5.8268 | 0.4988 | 14.1245 | 30 | 30.3229
2006-12-30 | 8:00 | 0 | 18.3 | 6.21 | 97.6 | 2.83 | 2.9 | 6.063 | 0.54625 | 15.468 | 30 | 30.3333
2006-12-30 | 8:15 | 0 | 18.3 | 6.2 | 97.6 | 2.8 | 2.9 | 6.063 | 0.54625 | 15.468 | 30 | 30.3438
2006-12-30 | 8:30 | 0 | 18.2 | 6.19 | 97.6 | 2.79 | 2.9 | 6.0236 | 0.53817 | 15.2393 | 30 | 30.3542
2006-12-30 | 8:45 | 0 | 18.3 | 6.17 | 97.6 | 2.75 | 2.9 | 6.063 | 0.54625 | 15.468 | 30 | 30.3646
2006-12-30 | 9:00 | 0 | 18.6 | 6.17 | 97.7 | 2.73 | 2.9 | 6.1811 | 0.57089 | 16.1656 | 30 | 30.375
2006-12-30 | 9:15 | 0 | 18.2 | 6.15 | 97.7 | 2.74 | 2.9 | 6.0236 | 0.53817 | 15.2393 | 30 | 30.3854
2006-12-30 | 9:30 | 0 | 18.2 | 6.17 | 97.5 | 2.72 | 2.9 | 6.0236 | 0.53817 | 15.2393 | 30 | 30.3958
2006-12-30 | 9:45 | 0 | 18.3 | 6.15 | 97.6 | 2.75 | 2.9 | 6.063 | 0.54625 | 15.468 | 30 | 30.4062
2006-12-30 | 10:00 | 0 | 18.5 | 6.17 | 97.8 | 2.75 | 2.9 | 6.1417 | 0.56261 | 15.9312 | 30 | 30.4167
2006-12-30 | 10:15 | 0 | 18.1 | 6.2 | 97.8 | 2.82 | 2.9 | 5.9843 | 0.53016 | 15.0125 | 30 | 30.4271
2006-12-30 | 10:30 | 0 | 18.1 | 6.25 | 97.2 | 2.92 | 2.9 | 5.9843 | 0.53016 | 15.0125 | 30 | 30.4375
2006-12-30 | 10:45 | 0 | 17.9 | 6.29 | 97.4 | 3.06 | 2.9 | 5.9055 | 0.51435 | 14.5647 | 30 | 30.4479
2006-12-30 | 11:00 | 0 | 18.3 | 6.31 | 97 | 3.2 | 2.9 | 6.063 | 0.54625 | 15.468 | 30 | 30.4583
2006-12-30 | 11:15 | 0 | 18.1 | 6.35 | 97 | 3.38 | 2.9 | 5.9843 | 0.53016 | 15.0125 | 30 | 30.4688
2006-12-30 | 11:30 | 0 | 18.3 | 6.43 | 96.5 | 3.54 | 2.9 | 6.063 | 0.54625 | 15.468 | 30 | 30.4792
2006-12-30 | 11:45 | 0 | 18.2 | 6.45 | 96.5 | 3.68 | 2.9 | 6.0236 | 0.53817 | 15.2393 | 30 | 30.4896
2006-12-30 | 12:00 | 0 | 18.4 | 6.49 | 96.2 | 3.83 | 2.9 | 6.1024 | 0.55439 | 15.6986 | 30 | 30.5
2006-12-30 | 12:15 | 0 | 18.3 | 6.54 | 95.5 | 3.93 | 2.9 | 6.063 | 0.54625 | 15.468 | 30 | 30.5104
2006-12-30 | 12:30 | 0 | 18.2 | 6.63 | 95.3 | 4.07 | 2.9 | 6.0236 | 0.53817 | 15.2393 | 30 | 30.5208
2006-12-30 | 12:45 | 0 | 17.9 | 6.69 | 94.8 | 4.23 | 2.9 | 5.9055 | 0.51435 | 14.5647 | 30 | 30.5312
2006-12-30 | 13:00 | 0 | 17.9 | 6.75 | 94.1 | 4.44 | 2.9 | 5.9055 | 0.51435 | 14.5647 | 30 | 30.5417
2006-12-30 | 13:15 | 0 | 17.9 | 6.83 | 94 | 4.62 | 2.9 | 5.9055 | 0.51435 | 14.5647 | 30 | 30.5521
2006-12-30 | 13:30 | 0 | 18.3 | 6.87 | 93.4 | 4.86 | 2.9 | 6.063 | 0.54625 | 15.468 | 30 | 30.5625
2006-12-30 | 13:45 | 0 | 17.9 | 6.98 | 93.2 | 5.08 | 2.9 | 5.9055 | 0.51435 | 14.5647 | 30 | 30.5729
2006-12-30 | 14:00 | 0 | 18 | 7.07 | 92.3 | 5.35 | 2.9 | 5.9449 | 0.52222 | 14.7877 | 30 | 30.5833
2006-12-30 | 14:15 | 0 | 17.7 | 7.2 | 92.4 | 5.65 | 2.9 | 5.8268 | 0.4988 | 14.1245 | 30 | 30.5938
2006-12-30 | 14:30 | 0 | 17.6 | 7.29 | 92.5 | 5.95 | 2.9 | 5.7874 | 0.49113 | 13.9072 | 30 | 30.6042
2006-12-30 | 14:45 | 0 | 18 | 7.35 | 92.4 | 6.22 | 2.9 | 5.9449 | 0.52222 | 14.7877 | 30 | 30.6146
2006-12-30 | 15:00 | 0 | 17.4 | 7.37 | 93 | 6.39 | 2.9 | 5.7087 | 0.47598 | 13.4783 | 30 | 30.625
2006-12-30 | 15:15 | 0 | 17.6 | 7.39 | 92.4 | 6.47 | 2.9 | 5.7874 | 0.49113 | 13.9072 | 30 | 30.6354
2006-12-30 | 15:30 | 0 | 17.7 | 7.38 | 91.4 | 6.43 | 2.9 | 5.8268 | 0.4988 | 14.1245 | 30 | 30.6458
2006-12-30 | 15:45 | 0 | 17.5 | 7.38 | 91.6 | 6.32 | 2.9 | 5.748 | 0.48352 | 13.6918 | 30 | 30.6562
2006-12-30 | 16:00 | 0 | 17.5 | 7.37 | 91.8 | 6.21 | 2.9 | 5.748 | 0.48352 | 13.6918 | 30 | 30.6667
2006-12-30 | 16:15 | 0 | 17.8 | 7.38 | 91.8 | 6.11 | 2.9 | 5.8661 | 0.50654 | 14.3436 | 30 | 30.6771
2006-12-30 | 16:30 | 0 | 17.6 | 7.4 | 91.3 | 6.01 | 2.9 | 5.7874 | 0.49113 | 13.9072 | 30 | 30.6875
2006-12-30 | 16:45 | 0 | 18 | 7.38 | 90.9 | 5.88 | 2.9 | 5.9449 | 0.52222 | 14.7877 | 30 | 30.6979
2006-12-30 | 17:00 | 0 | 17.8 | 7.37 | 91 | 5.77 | 2.9 | 5.8661 | 0.50654 | 14.3436 | 30 | 30.7083
2006-12-30 | 17:15 | 0 | 18.1 | 7.37 | 91.2 | 5.66 | 2.9 | 5.9843 | 0.53016 | 15.0125 | 30 | 30.7188
2006-12-30 | 17:30 | 0 | 18.2 | 7.35 | 91.1 | 5.52 | 2.9 | 6.0236 | 0.53817 | 15.2393 | 30 | 30.7292
2006-12-30 | 17:45 | 0 | 17.9 | 7.33 | 91.6 | 5.39 | 2.9 | 5.9055 | 0.51435 | 14.5647 | 30 | 30.7396
2006-12-30 | 18:00 | 0 | 18 | 7.34 | 91.5 | 5.34 | 2.9 | 5.9449 | 0.52222 | 14.7877 | 30 | 30.75
2006-12-30 | 18:15 | 0 | 18 | 7.35 | 91.7 | 5.39 | 2.9 | 5.9449 | 0.52222 | 14.7877 | 30 | 30.7604
2006-12-30 | 18:30 | 0 | 18 | 7.35 | 91.7 | 5.46 | 2.9 | 5.9449 | 0.52222 | 14.7877 | 30 | 30.7708
2006-12-30 | 18:45 | 0 | 17.9 | 7.34 | 92 | 5.56 | 2.9 | 5.9055 | 0.51435 | 14.5647 | 30 | 30.7812
2006-12-30 | 19:00 | 0 | 17.9 | 7.34 | 91.9 | 5.69 | 2.9 | 5.9055 | 0.51435 | 14.5647 | 30 | 30.7917
2006-12-30 | 19:15 | 0 | 17.8 | 7.37 | 91.9 | 5.74 | 2.9 | 5.8661 | 0.50654 | 14.3436 | 30 | 30.8021
2006-12-30 | 19:30 | 0 | 18 | 7.35 | 92.1 | 5.84 | 2.9 | 5.9449 | 0.52222 | 14.7877 | 30 | 30.8125
2006-12-30 | 19:45 | 0 | 18 | 7.37 | 92.1 | 5.9 | 2.9 | 5.9449 | 0.52222 | 14.7877 | 30 | 30.8229
2006-12-30 | 20:00 | 0 | 17.7 | 7.38 | 92.7 | 5.96 | 2.9 | 5.8268 | 0.4988 | 14.1245 | 30 | 30.8333
2006-12-30 | 20:15 | 0 | 18 | 7.4 | 92.5 | 6.02 | 2.9 | 5.9449 | 0.52222 | 14.7877 | 30 | 30.8438
2006-12-30 | 20:30 | 0 | 17.8 | 7.39 | 92.7 | 6.05 | 2.9 | 5.8661 | 0.50654 | 14.3436 | 30 | 30.8542
2006-12-30 | 20:45 | 0 | 18 | 7.34 | 92.7 | 6.02 | 2.9 | 5.9449 | 0.52222 | 14.7877 | 30 | 30.8646
2006-12-30 | 21:00 | 0 | 17.7 | 7.32 | 93 | 6 | 2.9 | 5.8268 | 0.4988 | 14.1245 | 30 | 30.875
2006-12-30 | 21:15 | 0 | 17.7 | 7.23 | 92.8 | 5.92 | 2.9 | 5.8268 | 0.4988 | 14.1245 | 30 | 30.8854
2006-12-30 | 21:30 | 0 | 18.1 | 7.16 | 93.4 | 5.74 | 2.9 | 5.9843 | 0.53016 | 15.0125 | 30 | 30.8958 |  | power outage (sensor needs AC power)
2006-12-30 | 21:45 | 0 | 17.9 | 7.16 | 93.6 | 5.56 | 2.9 | 5.9055 | 0.51435 | 14.5647 | 30 | 30.9062 |  | Flow estimated by interpolation
2006-12-30 | 22:00 | 0 | 17.8 | 7.14 | 93.3 | 5.38 | 2.9 | 5.8661 | 0.50654 | 14.3436 | 30 | 30.9167
2006-12-30 | 22:15 | 0 | 17.6 | 7.04 | 93.7 | 5.2 | 2.9 | 5.7874 | 0.49113 | 13.9072 | 30 | 30.9271
2006-12-30 | 22:30 | 0 | 17.7 | 6.98 | 94.2 | 5 | 2.9 | 5.8268 | 0.4988 | 14.1245 | 30 | 30.9375
2006-12-30 | 22:45 | 0 | 17.7 | 6.95 | 94.2 | 4.8 | 2.9 | 5.8268 | 0.4988 | 14.1245 | 30 | 30.9479
2006-12-30 | 23:00 | 0 | 17.6 | 6.87 | 94.8 | 4.62 | 2.9 | 5.7874 | 0.49113 | 13.9072 | 30 | 30.9583
2006-12-30 | 23:15 | 0 | 17.6 | 6.8 | 94.7 | 4.4 | 2.9 | 5.7874 | 0.49113 | 13.9072 | 30 | 30.9688
2006-12-30 | 23:30 | 0 | 17.7 | 6.74 | 95.1 | 4.21 | 2.9 | 5.8268 | 0.4988 | 14.1245 | 30 | 30.9792
2006-12-30 | 23:45 | 0 | 17.9 | 6.71 | 95 | 3.98 | 2.9 | 5.9055 | 0.51435 | 14.5647 | 30 | 30.9896
2006-12-31 | 0:00 | 0 | 17.5 | 6.63 | 95.4 | 3.77 | 2.9 | 5.748 | 0.48352 | 13.6918 | 31 | 31
2006-12-31 | 0:15 | 0 | 17.7 | 6.59 | 95.4 | 3.59 | 2.9 | 5.8268 | 0.4988 | 14.1245 | 31 | 31.0104
2006-12-31 | 0:30 | 0 | 17.6 | 6.51 | 95.5 | 3.41 | 2.9 | 5.7874 | 0.49113 | 13.9072 | 31 | 31.0208
2006-12-31 | 0:45 | 0 | 17.7 | 6.47 | 95.3 | 3.32 | 2.9 | 5.8268 | 0.4988 | 14.1245 | 31 | 31.0312
2006-12-31 | 1:00 | 0 | 17.3 | 6.43 | 95.8 | 3.16 | 2.9 | 5.6693 | 0.46851 | 13.2667 | 31 | 31.0417
2006-12-31 | 1:15 | 0 | 17.7 | 6.38 | 95.6 | 3 | 2.9 | 5.8268 | 0.4988 | 14.1245 | 31 | 31.0521
2006-12-31 | 1:30 | 0 | 17.7 | 6.35 | 95.5 | 2.81 | 2.9 | 5.8268 | 0.4988 | 14.1245 | 31 | 31.0625
2006-12-31 | 1:45 | 0 | 17.4 | 6.27 | 95.8 | 2.67 | 2.9 | 5.7087 | 0.47598 | 13.4783 | 31 | 31.0729
2006-12-31 | 2:00 | 0 | 17.4 | 6.21 | 96.3 | 2.5 | 2.9 | 5.7087 | 0.47598 | 13.4783 | 31 | 31.0833
2006-12-31 | 2:15 | 0 | 17.3 | 6.17 | 95.9 | 2.36 | 2.9 | 5.6693 | 0.46851 | 13.2667 | 31 | 31.0938
2006-12-31 | 2:30 | 0 | 17.5 | 6.11 | 95.8 | 2.22 | 2.9 | 5.748 | 0.48352 | 13.6918 | 31 | 31.1042
2006-12-31 | 2:45 | 0 | 17.3 | 6.08 | 95.9 | 2.17 | 2.9 | 5.6693 | 0.46851 | 13.2667 | 31 | 31.1146
2006-12-31 | 3:00 | 0 | 16.9 | 6.02 | 96.2 | 2.06 | 2.9 | 5.5118 | 0.43928 | 12.4391 | 31 | 31.125
2006-12-31 | 3:15 | 0 | 17.4 | 5.97 | 96 | 2.02 | 2.9 | 5.7087 | 0.47598 | 13.4783 | 31 | 31.1354
2006-12-31 | 3:30 | 0 | 17.5 | 5.9 | 96 | 1.96 | 2.9 | 5.748 | 0.48352 | 13.6918 | 31 | 31.1458
2006-12-31 | 3:45 | 0 | 17.1 | 5.9 | 96.2 | 1.89 | 2.9 | 5.5906 | 0.45377 | 12.8492 | 31 | 31.1562
2006-12-31 | 4:00 | 0 | 17.5 | 5.85 | 96 | 1.83 | 2.9 | 5.748 | 0.48352 | 13.6918 | 31 | 31.1667
2006-12-31 | 4:15 | 0 | 17.8 | 5.81 | 95.9 | 1.72 | 2.9 | 5.8661 | 0.50654 | 14.3436 | 31 | 31.1771
2006-12-31 | 4:30 | 0 | 17.1 | 5.78 | 96.5 | 1.68 | 2.9 | 5.5906 | 0.45377 | 12.8492 | 31 | 31.1875
2006-12-31 | 4:45 | 0 | 17.4 | 5.74 | 96.3 | 1.62 | 2.9 | 5.7087 | 0.47598 | 13.4783 | 31 | 31.1979
2006-12-31 | 5:00 | 0 | 17.4 | 5.71 | 96.1 | 1.52 | 2.9 | 5.7087 | 0.47598 | 13.4783 | 31 | 31.2083
2006-12-31 | 5:15 | 0 | 17.5 | 5.66 | 96 | 1.44 | 2.9 | 5.748 | 0.48352 | 13.6918 | 31 | 31.2188
2006-12-31 | 5:30 | 0 | 17.6 | 5.63 | 95.8 | 1.33 | 2.9 | 5.7874 | 0.49113 | 13.9072 | 31 | 31.2292
2006-12-31 | 5:45 | 0 | 17.4 | 5.57 | 95.7 | 1.24 | 2.9 | 5.7087 | 0.47598 | 13.4783 | 31 | 31.2396
2006-12-31 | 6:00 | 0 | 17.4 | 5.54 | 95.8 | 1.13 | 2.9 | 5.7087 | 0.47598 | 13.4783 | 31 | 31.25
2006-12-31 | 6:15 | 0 | 17.2 | 5.52 | 96.6 | 1.06 | 2.9 | 5.6299 | 0.46111 | 13.057 | 31 | 31.2604
2006-12-31 | 6:30 | 0 | 17.2 | 5.46 | 96.9 | 0.98 | 2.9 | 5.6299 | 0.46111 | 13.057 | 31 | 31.2708
2006-12-31 | 6:45 | 0 | 17.1 | 5.41 | 96.7 | 0.89 | 2.9 | 5.5906 | 0.45377 | 12.8492 | 31 | 31.2812
2006-12-31 | 7:00 | 0 | 17.3 | 5.38 | 96.8 | 0.82 | 2.9 | 5.6693 | 0.46851 | 13.2667 | 31 | 31.2917
2006-12-31 | 7:15 | 0 | 17.5 | 5.38 | 96.5 | 0.75 | 2.9 | 5.748 | 0.48352 | 13.6918 | 31 | 31.3021
2006-12-31 | 7:30 | 0 | 17.1 | 5.38 | 96.9 | 0.72 | 2.9 | 5.5906 | 0.45377 | 12.8492 | 31 | 31.3125
2006-12-31 | 7:45 | 0 | 17.1 | 5.35 | 97.2 | 0.68 | 2.9 | 5.5906 | 0.45377 | 12.8492 | 31 | 31.3229
2006-12-31 | 8:00 | 0 | 17.2 | 5.29 | 96.8 | 0.62 | 2.9 | 5.6299 | 0.46111 | 13.057 | 31 | 31.3333
2006-12-31 | 8:15 | 0 | 17.1 | 5.27 | 96.6 | 0.57 | 2.9 | 5.5906 | 0.45377 | 12.8492 | 31 | 31.3438
2006-12-31 | 8:30 | 0 | 17.3 | 5.29 | 96.6 | 0.53 | 2.9 | 5.6693 | 0.46851 | 13.2667 | 31 | 31.3542
2006-12-31 | 8:45 | 0 | 17.1 | 5.23 | 96.8 | 0.5 | 2.9 | 5.5906 | 0.45377 | 12.8492 | 31 | 31.3646
2006-12-31 | 9:00 | 0 | 17.1 | 5.23 | 96.8 | 0.47 | 2.9 | 5.5906 | 0.45377 | 12.8492 | 31 | 31.375
2006-12-31 | 9:15 | 0 | 17.7 | 5.23 | 96.7 | 0.48 | 2.9 | 5.8268 | 0.4988 | 14.1245 | 31 | 31.3854
2006-12-31 | 9:30 | 0 | 17.2 | 5.22 | 96.9 | 0.6 | 2.9 | 5.6299 | 0.46111 | 13.057 | 31 | 31.3958
2006-12-31 | 9:45 | 0 | 17.4 | 5.26 | 96.7 | 0.69 | 2.9 | 5.7087 | 0.47598 | 13.4783 | 31 | 31.4062
2006-12-31 | 10:00 | 0 | 18.1 | 5.31 | 96.2 | 0.89 | 2.9 | 5.9843 | 0.53016 | 15.0125 | 31 | 31.4167
2006-12-31 | 10:15 | 0 | 17.3 | 5.35 | 96.6 | 1.1 | 2.9 | 5.6693 | 0.46851 | 13.2667 | 31 | 31.4271
2006-12-31 | 10:30 | 0 | 18 | 5.37 | 96.3 | 1.26 | 2.9 | 5.9449 | 0.52222 | 14.7877 | 31 | 31.4375
2006-12-31 | 10:45 | 0 | 17.7 | 5.34 | 96.2 | 1.32 | 2.9 | 5.8268 | 0.4988 | 14.1245 | 31 | 31.4479
2006-12-31 | 11:00 | 0 | 17.8 | 5.35 | 95.7 | 1.4 | 2.9 | 5.8661 | 0.50654 | 14.3436 | 31 | 31.4583
2006-12-31 | 11:15 | 0 | 17.6 | 5.41 | 96.1 | 1.51 | 2.9 | 5.7874 | 0.49113 | 13.9072 | 31 | 31.4688
2006-12-31 | 11:30 | 0 | 17.5 | 5.5 | 96 | 1.66 | 2.9 | 5.748 | 0.48352 | 13.6918 | 31 | 31.4792
2006-12-31 | 11:45 | 0 | 18.1 | 5.54 | 95.8 | 1.87 | 2.9 | 5.9843 | 0.53016 | 15.0125 | 31 | 31.4896
2006-12-31 | 12:00 | 0 | 17.7 | 5.59 | 95.7 | 2.04 | 2.9 | 5.8268 | 0.4988 | 14.1245 | 31 | 31.5
2006-12-31 | 12:15 | 0 | 18 | 5.71 | 95.4 | 2.2 | 2.9 | 5.9449 | 0.52222 | 14.7877 | 31 | 31.5104
2006-12-31 | 12:30 | 0 | 17.6 | 5.78 | 95.5 | 2.44 | 2.9 | 5.7874 | 0.49113 | 13.9072 | 31 | 31.5208
2006-12-31 | 12:45 | 0 | 17.7 | 5.87 | 94.4 | 2.64 | 2.9 | 5.8268 | 0.4988 | 14.1245 | 31 | 31.5312
2006-12-31 | 13:00 | 0 | 17.9 | 5.96 | 93.9 | 2.87 | 2.9 | 5.9055 | 0.51435 | 14.5647 | 31 | 31.5417
2006-12-31 | 13:15 | 0 | 17.8 | 6.04 | 93.9 | 3.07 | 2.9 | 5.8661 | 0.50654 | 14.3436 | 31 | 31.5521
2006-12-31 | 13:30 | 0 | 17.5 | 6.13 | 93.6 | 3.27 | 2.9 | 5.748 | 0.48352 | 13.6918 | 31 | 31.5625
2006-12-31 | 13:45 | 0 | 17.8 | 6.24 | 93.5 | 3.54 | 2.9 | 5.8661 | 0.50654 | 14.3436 | 31 | 31.5729
2006-12-31 | 14:00 | 0 | 17.5 | 6.33 | 93.5 | 3.75 | 2.9 | 5.748 | 0.48352 | 13.6918 | 31 | 31.5833
2006-12-31 | 14:15 | 0 | 18.1 | 6.37 | 93 | 3.95 | 2.9 | 5.9843 | 0.53016 | 15.0125 | 31 | 31.5938
2006-12-31 | 14:30 | 0 | 17.6 | 6.39 | 93.1 | 4.14 | 2.9 | 5.7874 | 0.49113 | 13.9072 | 31 | 31.6042
2006-12-31 | 14:45 | 0 | 17.8 | 6.41 | 93 | 4.3 | 2.9 | 5.8661 | 0.50654 | 14.3436 | 31 | 31.6146
2006-12-31 | 15:00 | 0 | 17.8 | 6.44 | 92.9 | 4.38 | 2.9 | 5.8661 | 0.50654 | 14.3436 | 31 | 31.625
2006-12-31 | 15:15 | 0 | 17.9 | 6.49 | 92.4 | 4.42 | 2.9 | 5.9055 | 0.51435 | 14.5647 | 31 | 31.6354
2006-12-31 | 15:30 | 0 | 17.9 | 6.57 | 92.4 | 4.54 | 2.9 | 5.9055 | 0.51435 | 14.5647 | 31 | 31.6458
2006-12-31 | 15:45 | 0 | 18.1 | 6.6 | 92 | 4.72 | 2.9 | 5.9843 | 0.53016 | 15.0125 | 31 | 31.6562
2006-12-31 | 16:00 | 0 | 17.7 | 6.65 | 92.5 | 4.86 | 2.9 | 5.8268 | 0.4988 | 14.1245 | 31 | 31.6667
2006-12-31 | 16:15 | 0 | 17.6 | 6.67 | 92.5 | 4.98 | 2.9 | 5.7874 | 0.49113 | 13.9072 | 31 | 31.6771
2006-12-31 | 16:30 | 0 | 17.7 | 6.66 | 92.2 | 4.98 | 2.9 | 5.8268 | 0.4988 | 14.1245 | 31 | 31.6875
2006-12-31 | 16:45 | 0 | 17.6 | 6.7 | 92.3 | 4.98 | 2.9 | 5.7874 | 0.49113 | 13.9072 | 31 | 31.6979
2006-12-31 | 17:00 | 0 | 17.8 | 6.71 | 92.1 | 4.93 | 2.9 | 5.8661 | 0.50654 | 14.3436 | 31 | 31.7083
2006-12-31 | 17:15 | 0 | 18 | 6.71 | 92 | 4.91 | 2.9 | 5.9449 | 0.52222 | 14.7877 | 31 | 31.7188
2006-12-31 | 17:30 | 0 | 17.9 | 6.7 | 92 | 4.9 | 2.9 | 5.9055 | 0.51435 | 14.5647 | 31 | 31.7292
2006-12-31 | 17:45 | 0 | 17.8 | 6.7 | 91.7 | 4.87 | 2.9 | 5.8661 | 0.50654 | 14.3436 | 31 | 31.7396
2006-12-31 | 18:00 | 0 | 18.1 | 6.7 | 91.4 | 4.84 | 2.9 | 5.9843 | 0.53016 | 15.0125 | 31 | 31.75
2006-12-31 | 18:15 | 0 | 17.9 | 6.7 | 91.8 | 4.8 | 2.9 | 5.9055 | 0.51435 | 14.5647 | 31 | 31.7604
2006-12-31 | 18:30 | 0 | 17.8 | 6.7 | 91.7 | 4.8 | 2.9 | 5.8661 | 0.50654 | 14.3436 | 31 | 31.7708
2006-12-31 | 18:45 | 0 | 18.2 | 6.69 | 91.5 | 4.74 | 2.9 | 6.0236 | 0.53817 | 15.2393 | 31 | 31.7812
2006-12-31 | 19:00 | 0 | 17.9 | 6.69 | 91.9 | 4.72 | 2.9 | 5.9055 | 0.51435 | 14.5647 | 31 | 31.7917
2006-12-31 | 19:15 | 0 | 17.8 | 6.68 | 91.5 | 4.7 | 2.9 | 5.8661 | 0.50654 | 14.3436 | 31 | 31.8021
2006-12-31 | 19:30 | 0 | 17.8 | 6.66 | 91.5 | 4.7 | 2.9 | 5.8661 | 0.50654 | 14.3436 | 31 | 31.8125
2006-12-31 | 19:45 | 0 | 17.4 | 6.68 | 91.3 | 4.7 | 2.9 | 5.7087 | 0.47598 | 13.4783 | 31 | 31.8229
2006-12-31 | 20:00 | 0 | 17.7 | 6.68 | 90.9 | 4.68 | 2.9 | 5.8268 | 0.4988 | 14.1245 | 31 | 31.8333
2006-12-31 | 20:15 | 0 | 18.2 | 6.63 | 90.7 | 4.7 | 2.9 | 6.0236 | 0.53817 | 15.2393 | 31 | 31.8438
2006-12-31 | 20:30 | 0 | 18.1 | 6.66 | 90.8 | 4.68 | 2.9 | 5.9843 | 0.53016 | 15.0125 | 31 | 31.8542
2006-12-31 | 20:45 | 0 | 17.8 | 6.67 | 90.5 | 4.7 | 2.9 | 5.8661 | 0.50654 | 14.3436 | 31 | 31.8646
2006-12-31 | 21:00 | 0 | 18.2 | 6.67 | 89.9 | 4.7 | 2.9 | 6.0236 | 0.53817 | 15.2393 | 31 | 31.875
2006-12-31 | 21:15 | 0 | 17.8 | 6.68 | 90.1 | 4.7 | 2.9 | 5.8661 | 0.50654 | 14.3436 | 31 | 31.8854
2006-12-31 | 21:30 | 0 | 18.2 | 6.66 | 90 | 4.71 | 2.9 | 6.0236 | 0.53817 | 15.2393 | 31 | 31.8958
2006-12-31 | 21:45 | 0 | 18 | 6.66 | 89.8 | 4.74 | 2.9 | 5.9449 | 0.52222 | 14.7877 | 31 | 31.9062
2006-12-31 | 22:00 | 0 | 17.9 | 6.66 | 89.7 | 4.72 | 2.9 | 5.9055 | 0.51435 | 14.5647 | 31 | 31.9167
2006-12-31 | 22:15 | 0 | 17.8 | 6.67 | 89.5 | 4.78 | 2.9 | 5.8661 | 0.50654 | 14.3436 | 31 | 31.9271
2006-12-31 | 22:30 | 0 | 17.7 | 6.65 | 89.2 | 4.78 | 2.9 | 5.8268 | 0.4988 | 14.1245 | 31 | 31.9375
2006-12-31 | 22:45 | 0 | 18.4 | 6.66 | 88.9 | 4.78 | 2.9 | 6.1024 | 0.55439 | 15.6986 | 31 | 31.9479
2006-12-31 | 23:00 | 0 | 18.3 | 6.68 | 88.6 | 4.78 | 2.9 | 6.063 | 0.54625 | 15.468 | 31 | 31.9583
2006-12-31 | 23:15 | 0 | 17.9 | 6.67 | 88.6 | 4.81 | 2.9 | 5.9055 | 0.51435 | 14.5647 | 31 | 31.9688
2006-12-31 | 23:30 | 0 | 18.3 | 6.68 | 88.2 | 4.82 | 2.9 | 6.063 | 0.54625 | 15.468 | 31 | 31.9792
2006-12-31 | 23:45 | 0 | 18.2 | 6.69 | 87.9 | 4.81 | 2.9 | 6.0236 | 0.53817 | 15.2393 | 31 | 31.9896

## Daily
[5 empty] | 900 | Seconds per interval
[5 empty] | 1000 | liters/m3
Monthly Summary
[5 empty] | Feet3/month | Liters/month | meters3/month
[5 empty] | #VALUE! | #VALUE! | #VALUE!
Daily Summary
| Data |  |  |  | Feet3/day | Liters/day | meters3/day | 33
Date | Avg_Q(l/s) | Avg_Q(ft^3/s) | Avg_Tw (C) | Avg_Tair (C) | #VALUE! | #VALUE! | #VALUE!
2006-12-02 | 20.9027 | 0.73817 | 8.2734 | 5.3683 | 664.3544 | 597918.9767 | 597.919
2006-12-03 | 22.3689 | 0.78995 | 7.5131 | 2.8817 | 710.9575 | 639861.7074 | 639.8617
2006-12-04 | 22.8533 | 0.80706 | 6.9151 | 1.6389 | 726.3519 | 653716.7168 | 653.7167
2006-12-05 | 21.4291 | 0.75676 | 5.9948 | -0.11292 | 681.0871 | 612978.4016 | 612.9784
2006-12-06 | 20.2467 | 0.71501 | 6.1504 | 1.0127 | 643.5067 | 579155.9922 | 579.156
2006-12-07 | 19.1423 | 0.67601 | 7.1784 | 3.8594 | 608.405 | 547564.4738 | 547.5645
2006-12-08 | 18.6618 | 0.65904 | 4.3222 | -3.307 | 593.1317 | 533818.4877 | 533.8185
2006-12-09 | 19.1402 | 0.67593 | 4.5742 | -2.0284 | 608.3383 | 547504.4625 | 547.5045
2006-12-10 | 17.8954 | 0.63197 | 5.7818 | 1.8481 | 568.7756 | 511898.0301 | 511.898
2006-12-11 | 16.7432 | 0.59128 | 7.0889 | 5.2161 | 532.1545 | 478939.0913 | 478.9391
2006-12-12 | 16.6646 | 0.58851 | 7.6672 | 5.8973 | 529.6561 | 476690.4817 | 476.6905
2006-12-13 | 17.1401 | 0.6053 | 8.6136 | 7.7446 | 544.7691 | 490292.1966 | 490.2922
2006-12-14 | 16.5729 | 0.58527 | 8.9373 | 7.7136 | 526.7419 | 474067.7081 | 474.0677
2006-12-15 | 15.7652 | 0.55674 | 8.5082 | 6.7384 | 501.0691 | 450962.2248 | 450.9622
2006-12-16 | 14.9007 | 0.52621 | 7.5306 | 5.0524 | 473.5923 | 426233.0605 | 426.2331
2006-12-17 | 14.1269 | 0.49889 | 7.5815 | 5.7498 | 448.998 | 404098.1912 | 404.0982
2006-12-18 | 13.8306 | 0.48842 | 9.1692 | 9.546 | 439.5812 | 395623.1224 | 395.6231
2006-12-19 | 13.2924 | 0.46942 | 7.002 | 4.2317 | 422.477 | 380229.3196 | 380.2293
2006-12-20 | 13.4332 | 0.47439 | 5.722 | 1.8672 | 426.9503 | 384255.2551 | 384.2553
2006-12-21 | 13.9586 | 0.49294 | 6.5283 | 4.1656 | 443.6491 | 399284.2272 | 399.2842
2006-12-22 | 15.3268 | 0.54126 | 6.7569 | 4.3951 | 487.1364 | 438422.7913 | 438.4228
2006-12-23 | 19.6072 | 0.69242 | 8.4278 | 7.9875 | 623.1818 | 560863.6194 | 560.8636
2006-12-24 | 15.4276 | 0.54482 | 7.5492 | 5.8431 | 490.3398 | 441305.8628 | 441.3059
2006-12-25 | 15.4334 | 0.54503 | 6.6365 | 3.7565 | 490.5232 | 441470.8769 | 441.4709
2006-12-26 | 18.7872 | 0.66347 | 7.9354 | 6.235 | 597.1197 | 537407.7717 | 537.4078
2006-12-27 | 16.0081 | 0.56532 | 6.761 | 3.4017 | 508.7887 | 457909.8292 | 457.9098
2006-12-28 | 14.9708 | 0.52869 | 6.3441 | 3.4575 | 475.8194 | 428237.4642 | 428.2375
2006-12-29 | 14.9588 | 0.52827 | 6.8657 | 4.3346 | 475.4391 | 427895.2329 | 427.8952
2006-12-30 | 14.7313 | 0.52023 | 6.7418 | 4.2396 | 468.2082 | 421387.3517 | 421.3874
2006-12-31 | 14.0398 | 0.49581 | 6.114 | 2.9933 | 446.231 | 401607.8723 | 401.6079

## Description
Site Description: The site of the Weisman weir is a culvert located on the northern face of South Mountain on Look-Out Drive.
The culvert is a long metal tube extending under the road. The opening where measurements were taken has a diameter of about
36.5 inches. The opening is partially covered with a sheet of metal with an 8" v-notch in it for water to pour through.
|  | Latitude: | 40.6019 N | Longitude: | 75.3746 W | Elevation: | 670 | approx. ft. | (datum WGS84)
(revised 4/03)
Equipment: -Telog R-2100e Series Recorder programmed to record at 15 minute intervals, hold 7 months of data | New sensors installed 2 Dec 2006 (replacing Grayline ultrasonic sensor that failed during the past summer)
SOLINST levelogger (range: )
Sealed pressure & water temperature sensor (empty data column reserved for conductivity reading--not available on our models)
Underwater sensor attached to center bolt hole of an automotic disc brake rotor; sensor rests inside center hole, somewhat protected from
turbulene. Protection from turbulence will improve baseline quality and minimize artifacts caused by water moving near p-sensor port.
Barologger (range: )
sealed pressure and air temperature sensor used to correct for atm. Pressure
SOLINST software subtracts baro correction from raw pressure to generate a water depth record.
Flow Calibration: Calibrated by placing a bucket of known volume underneath the weir outflow stream and timing with a stopwatch how long it
took for the stream to fill the bucket. This is done several times and then the times taken is averaged.
Height Calibration: The height is calibrated by taking a laser level (LASERMARK) and leveling it at the surface of the water as it pours through the v-notch. We then
took a meterstick and placed it in the v-notch and in the laserbeam in order to see the height of the water from the bottom of the notch
to the surface of the water. This measurement was then subtracted from that given to us by the data logger at the site. The difference
was then used to correct all readings for adjusted height given by the data logger.
Time calibration: |  | At each download the onboard clock is checked and periodically is resynched with internet time on the PC.
The reported time is the end of the recording interval

## Data Translation
Data from SOLINST data logger ".LEV" file should be barocompensated and then exported to CSV format
If data extend beyond the current month, save this file, copy and paste, and rename the copy for the next month.
Date | End_EDT | mS (NA) | Stage (cm) | Tw (C) | Equiv level (cm) | Tair (C)
2006-12-02 | 15:00 | 0 | 11.1 | 24.57
2006-12-02 | 15:15 | 0 | 23.2 | 15.32 | 92.7 | 23.82 | 2006-12-02 | 15:15 | 0 | 92.7 | 23.82
2006-12-02 | 15:30 | 0 | 19.9 | 8.65 | 93.6 | 15.03 | 2006-12-02 | 15:30 | 0 | 93.6 | 15.03
2006-12-02 | 15:45 | 0 | 19.5 | 8.63 | 93.5 | 11 | 2006-12-02 | 15:45 | 0 | 93.5 | 11
2006-12-02 | 16:00 | 0 | 19.1 | 8.61 | 93.8 | 8.68 | 2006-12-02 | 16:00 | 0 | 93.8 | 8.68
2006-12-02 | 16:15 | 0 | 19.6 | 8.62 | 93.7 | 7.27 | 2006-12-02 | 16:15 | 0 | 93.7 | 7.27
2006-12-02 | 16:30 | 0 | 18.7 | 8.57 | 94.1 | 6.4 | 2006-12-02 | 16:30 | 0 | 94.1 | 6.4
2006-12-02 | 16:45 | 0 | 19.3 | 8.51 | 94 | 5.87 | 2006-12-02 | 16:45 | 0 | 94 | 5.87
2006-12-02 | 17:00 | 0 | 18.8 | 8.47 | 93.9 | 5.48 | 2006-12-02 | 17:00 | 0 | 93.9 | 5.48
2006-12-02 | 17:15 | 0 | 19.9 | 8.43 | 93.3 | 5.23 | 2006-12-02 | 17:15 | 0 | 93.3 | 5.23
2006-12-02 | 17:30 | 0 | 19.4 | 8.35 | 93.3 | 5.02 | 2006-12-02 | 17:30 | 0 | 93.3 | 5.02
2006-12-02 | 17:45 | 0 | 19.5 | 8.28 | 93.6 | 4.8 | 2006-12-02 | 17:45 | 0 | 93.6 | 4.8
2006-12-02 | 18:00 | 0 | 19.5 | 8.21 | 93.6 | 4.62 | 2006-12-02 | 18:00 | 0 | 93.6 | 4.62
2006-12-02 | 18:15 | 0 | 19.7 | 8.19 | 93.9 | 4.44 | 2006-12-02 | 18:15 | 0 | 93.9 | 4.44
2006-12-02 | 18:30 | 0 | 20.2 | 8.13 | 94.2 | 4.36 | 2006-12-02 | 18:30 | 0 | 94.2 | 4.36
2006-12-02 | 18:45 | 0 | 20.6 | 8.13 | 94.2 | 4.22 | 2006-12-02 | 18:45 | 0 | 94.2 | 4.22
2006-12-02 | 19:00 | 0 | 20.4 | 8.04 | 94.5 | 4.13 | 2006-12-02 | 19:00 | 0 | 94.5 | 4.13
2006-12-02 | 19:15 | 0 | 20.9 | 8.04 | 94.5 | 4.06 | 2006-12-02 | 19:15 | 0 | 94.5 | 4.06
2006-12-02 | 19:30 | 0 | 20.9 | 7.99 | 94.5 | 3.98 | 2006-12-02 | 19:30 | 0 | 94.5 | 3.98
2006-12-02 | 19:45 | 0 | 20.9 | 7.95 | 94.8 | 3.86 | 2006-12-02 | 19:45 | 0 | 94.8 | 3.86
2006-12-02 | 20:00 | 0 | 20 | 7.92 | 95.1 | 3.8 | 2006-12-02 | 20:00 | 0 | 95.1 | 3.8
2006-12-02 | 20:15 | 0 | 20.7 | 7.9 | 95.1 | 3.72 | 2006-12-02 | 20:15 | 0 | 95.1 | 3.72
2006-12-02 | 20:30 | 0 | 20.8 | 7.86 | 95.3 | 3.64 | 2006-12-02 | 20:30 | 0 | 95.3 | 3.64
2006-12-02 | 20:45 | 0 | 20.7 | 7.83 | 95.6 | 3.57 | 2006-12-02 | 20:45 | 0 | 95.6 | 3.57
2006-12-02 | 21:00 | 0 | 21.2 | 7.84 | 95.7 | 3.52 | 2006-12-02 | 21:00 | 0 | 95.7 | 3.52
2006-12-02 | 21:15 | 0 | 21.2 | 7.82 | 95.9 | 3.54 | 2006-12-02 | 21:15 | 0 | 95.9 | 3.54
2006-12-02 | 21:30 | 0 | 21.6 | 7.78 | 95.5 | 3.51 | 2006-12-02 | 21:30 | 0 | 95.5 | 3.51
2006-12-02 | 21:45 | 0 | 21.1 | 7.78 | 95.4 | 3.5 | 2006-12-02 | 21:45 | 0 | 95.4 | 3.5
2006-12-02 | 22:00 | 0 | 20.7 | 7.75 | 95.6 | 3.49 | 2006-12-02 | 22:00 | 0 | 95.6 | 3.49
2006-12-02 | 22:15 | 0 | 20.9 | 7.76 | 95.6 | 3.47 | 2006-12-02 | 22:15 | 0 | 95.6 | 3.47
2006-12-02 | 22:30 | 0 | 20.9 | 7.72 | 96.1 | 3.44 | 2006-12-02 | 22:30 | 0 | 96.1 | 3.44
2006-12-02 | 22:45 | 0 | 21.4 | 7.72 | 95.7 | 3.41 | 2006-12-02 | 22:45 | 0 | 95.7 | 3.41
2006-12-02 | 23:00 | 0 | 21 | 7.71 | 96 | 3.35 | 2006-12-02 | 23:00 | 0 | 96 | 3.35
2006-12-02 | 23:15 | 0 | 20.8 | 7.7 | 96 | 3.29 | 2006-12-02 | 23:15 | 0 | 96 | 3.29
2006-12-02 | 23:30 | 0 | 21 | 7.67 | 95.8 | 3.2 | 2006-12-02 | 23:30 | 0 | 95.8 | 3.2
2006-12-02 | 23:45 | 0 | 21.3 | 7.69 | 96 | 3.17 | 2006-12-02 | 23:45 | 0 | 96 | 3.17
2006-12-03 | 0:00 | 0 | 20.6 | 7.64 | 96.3 | 3.1 | 2006-12-03 | 0:00 | 0 | 96.3 | 3.1
2006-12-03 | 0:15 | 0 | 21.1 | 7.59 | 96 | 3.03 | 2006-12-03 | 0:15 | 0 | 96 | 3.03
2006-12-03 | 0:30 | 0 | 21 | 7.59 | 96.5 | 2.96 | 2006-12-03 | 0:30 | 0 | 96.5 | 2.96
2006-12-03 | 0:45 | 0 | 20.7 | 7.54 | 96.4 | 2.87 | 2006-12-03 | 0:45 | 0 | 96.4 | 2.87
2006-12-03 | 1:00 | 0 | 21 | 7.53 | 96.5 | 2.78 | 2006-12-03 | 1:00 | 0 | 96.5 | 2.78
2006-12-03 | 1:15 | 0 | 21.1 | 7.53 | 96.4 | 2.72 | 2006-12-03 | 1:15 | 0 | 96.4 | 2.72
2006-12-03 | 1:30 | 0 | 20.4 | 7.51 | 96.6 | 2.66 | 2006-12-03 | 1:30 | 0 | 96.6 | 2.66
2006-12-03 | 1:45 | 0 | 20.8 | 7.5 | 96.5 | 2.6 | 2006-12-03 | 1:45 | 0 | 96.5 | 2.6
2006-12-03 | 2:00 | 0 | 20.6 | 7.41 | 96.6 | 2.55 | 2006-12-03 | 2:00 | 0 | 96.6 | 2.55
2006-12-03 | 2:15 | 0 | 20.9 | 7.42 | 96.2 | 2.48 | 2006-12-03 | 2:15 | 0 | 96.2 | 2.48
2006-12-03 | 2:30 | 0 | 20.6 | 7.4 | 96.4 | 2.39 | 2006-12-03 | 2:30 | 0 | 96.4 | 2.39
2006-12-03 | 2:45 | 0 | 20.9 | 7.4 | 96.6 | 2.3 | 2006-12-03 | 2:45 | 0 | 96.6 | 2.3
2006-12-03 | 3:00 | 0 | 20.9 | 7.37 | 96.7 | 2.19 | 2006-12-03 | 3:00 | 0 | 96.7 | 2.19
2006-12-03 | 3:15 | 0 | 20.7 | 7.37 | 97 | 2.08 | 2006-12-03 | 3:15 | 0 | 97 | 2.08
2006-12-03 | 3:30 | 0 | 21 | 7.3 | 96.9 | 1.96 | 2006-12-03 | 3:30 | 0 | 96.9 | 1.96
2006-12-03 | 3:45 | 0 | 20.8 | 7.29 | 96.8 | 1.87 | 2006-12-03 | 3:45 | 0 | 96.8 | 1.87
2006-12-03 | 4:00 | 0 | 21.1 | 7.29 | 96.8 | 1.79 | 2006-12-03 | 4:00 | 0 | 96.8 | 1.79
2006-12-03 | 4:15 | 0 | 21.1 | 7.28 | 97 | 1.72 | 2006-12-03 | 4:15 | 0 | 97 | 1.72
2006-12-03 | 4:30 | 0 | 21.4 | 7.24 | 96.9 | 1.68 | 2006-12-03 | 4:30 | 0 | 96.9 | 1.68
2006-12-03 | 4:45 | 0 | 20.7 | 7.21 | 97 | 1.62 | 2006-12-03 | 4:45 | 0 | 97 | 1.62
2006-12-03 | 5:00 | 0 | 21.1 | 7.17 | 97 | 1.56 | 2006-12-03 | 5:00 | 0 | 97 | 1.56
2006-12-03 | 5:15 | 0 | 20.6 | 7.14 | 97.4 | 1.51 | 2006-12-03 | 5:15 | 0 | 97.4 | 1.51
2006-12-03 | 5:30 | 0 | 20.5 | 7.11 | 97.6 | 1.45 | 2006-12-03 | 5:30 | 0 | 97.6 | 1.45
2006-12-03 | 5:45 | 0 | 20.7 | 7.08 | 97.2 | 1.41 | 2006-12-03 | 5:45 | 0 | 97.2 | 1.41
2006-12-03 | 6:00 | 0 | 21 | 7.08 | 97.4 | 1.36 | 2006-12-03 | 6:00 | 0 | 97.4 | 1.36
2006-12-03 | 6:15 | 0 | 21.2 | 7.05 | 97.3 | 1.3 | 2006-12-03 | 6:15 | 0 | 97.3 | 1.3
2006-12-03 | 6:30 | 0 | 20.8 | 7.02 | 97.7 | 1.28 | 2006-12-03 | 6:30 | 0 | 97.7 | 1.28
2006-12-03 | 6:45 | 0 | 21.2 | 7 | 97.6 | 1.2 | 2006-12-03 | 6:45 | 0 | 97.6 | 1.2
2006-12-03 | 7:00 | 0 | 21.1 | 6.99 | 97.6 | 1.18 | 2006-12-03 | 7:00 | 0 | 97.6 | 1.18
2006-12-03 | 7:15 | 0 | 20.9 | 7.01 | 97.8 | 1.21 | 2006-12-03 | 7:15 | 0 | 97.8 | 1.21
2006-12-03 | 7:30 | 0 | 21.2 | 6.97 | 97.7 | 1.22 | 2006-12-03 | 7:30 | 0 | 97.7 | 1.22
2006-12-03 | 7:45 | 0 | 21.5 | 6.95 | 97.8 | 1.15 | 2006-12-03 | 7:45 | 0 | 97.8 | 1.15
2006-12-03 | 8:00 | 0 | 21 | 6.96 | 97.6 | 1.13 | 2006-12-03 | 8:00 | 0 | 97.6 | 1.13
2006-12-03 | 8:15 | 0 | 21.7 | 6.92 | 97.5 | 1.08 | 2006-12-03 | 8:15 | 0 | 97.5 | 1.08
2006-12-03 | 8:30 | 0 | 20.7 | 6.89 | 97.8 | 1.06 | 2006-12-03 | 8:30 | 0 | 97.8 | 1.06
2006-12-03 | 8:45 | 0 | 21.4 | 6.9 | 97.3 | 1.05 | 2006-12-03 | 8:45 | 0 | 97.3 | 1.05
2006-12-03 | 9:00 | 0 | 21.5 | 6.87 | 97.2 | 1.07 | 2006-12-03 | 9:00 | 0 | 97.2 | 1.07
2006-12-03 | 9:15 | 0 | 21.2 | 6.9 | 97.5 | 1.14 | 2006-12-03 | 9:15 | 0 | 97.5 | 1.14
2006-12-03 | 9:30 | 0 | 21.3 | 6.92 | 97.6 | 1.2 | 2006-12-03 | 9:30 | 0 | 97.6 | 1.2
2006-12-03 | 9:45 | 0 | 21.4 | 6.98 | 97.7 | 1.28 | 2006-12-03 | 9:45 | 0 | 97.7 | 1.28
2006-12-03 | 10:00 | 0 | 21.5 | 7.02 | 97.7 | 1.45 | 2006-12-03 | 10:00 | 0 | 97.7 | 1.45
2006-12-03 | 10:15 | 0 | 20.9 | 7.05 | 97.8 | 1.58 | 2006-12-03 | 10:15 | 0 | 97.8 | 1.58
2006-12-03 | 10:30 | 0 | 21.3 | 7.1 | 97.9 | 1.77 | 2006-12-03 | 10:30 | 0 | 97.9 | 1.77
2006-12-03 | 10:45 | 0 | 21.5 | 7.14 | 97.7 | 2.01 | 2006-12-03 | 10:45 | 0 | 97.7 | 2.01
2006-12-03 | 11:00 | 0 | 21.6 | 7.2 | 97.9 | 2.21 | 2006-12-03 | 11:00 | 0 | 97.9 | 2.21
2006-12-03 | 11:15 | 0 | 21.5 | 7.27 | 97.8 | 2.42 | 2006-12-03 | 11:15 | 0 | 97.8 | 2.42
2006-12-03 | 11:30 | 0 | 21.3 | 7.36 | 97.5 | 2.62 | 2006-12-03 | 11:30 | 0 | 97.5 | 2.62
2006-12-03 | 11:45 | 0 | 21.2 | 7.43 | 97.4 | 2.81 | 2006-12-03 | 11:45 | 0 | 97.4 | 2.81
2006-12-03 | 12:00 | 0 | 21.2 | 7.54 | 97 | 3.05 | 2006-12-03 | 12:00 | 0 | 97 | 3.05
2006-12-03 | 12:15 | 0 | 21.5 | 7.66 | 96.7 | 3.29 | 2006-12-03 | 12:15 | 0 | 96.7 | 3.29
2006-12-03 | 12:30 | 0 | 20.7 | 7.72 | 96.6 | 3.54 | 2006-12-03 | 12:30 | 0 | 96.6 | 3.54
2006-12-03 | 12:45 | 0 | 21 | 7.79 | 96.1 | 3.85 | 2006-12-03 | 12:45 | 0 | 96.1 | 3.85
2006-12-03 | 13:00 | 0 | 21.2 | 7.9 | 96.1 | 4.12 | 2006-12-03 | 13:00 | 0 | 96.1 | 4.12
2006-12-03 | 13:15 | 0 | 20.9 | 7.96 | 95.6 | 4.36 | 2006-12-03 | 13:15 | 0 | 95.6 | 4.36
2006-12-03 | 13:30 | 0 | 21 | 8.08 | 95.4 | 4.58 | 2006-12-03 | 13:30 | 0 | 95.4 | 4.58
2006-12-03 | 13:45 | 0 | 20.8 | 8.14 | 95.3 | 4.74 | 2006-12-03 | 13:45 | 0 | 95.3 | 4.74
2006-12-03 | 14:00 | 0 | 20.3 | 8.17 | 95.3 | 4.9 | 2006-12-03 | 14:00 | 0 | 95.3 | 4.9
2006-12-03 | 14:15 | 0 | 21.1 | 8.17 | 95 | 5.05 | 2006-12-03 | 14:15 | 0 | 95 | 5.05
2006-12-03 | 14:30 | 0 | 20.8 | 8.2 | 94.6 | 5.17 | 2006-12-03 | 14:30 | 0 | 94.6 | 5.17
2006-12-03 | 14:45 | 0 | 20.9 | 8.21 | 94.4 | 5.22 | 2006-12-03 | 14:45 | 0 | 94.4 | 5.22
2006-12-03 | 15:00 | 0 | 20.5 | 8.2 | 94.4 | 5.24 | 2006-12-03 | 15:00 | 0 | 94.4 | 5.24
2006-12-03 | 15:15 | 0 | 21.2 | 8.23 | 93.9 | 5.27 | 2006-12-03 | 15:15 | 0 | 93.9 | 5.27
2006-12-03 | 15:30 | 0 | 20.9 | 8.24 | 93.6 | 5.33 | 2006-12-03 | 15:30 | 0 | 93.6 | 5.33
2006-12-03 | 15:45 | 0 | 21.1 | 8.26 | 93.7 | 5.38 | 2006-12-03 | 15:45 | 0 | 93.7 | 5.38
2006-12-03 | 16:00 | 0 | 20.6 | 8.27 | 93.5 | 5.44 | 2006-12-03 | 16:00 | 0 | 93.5 | 5.44
2006-12-03 | 16:15 | 0 | 20.8 | 8.26 | 93.3 | 5.45 | 2006-12-03 | 16:15 | 0 | 93.3 | 5.45
2006-12-03 | 16:30 | 0 | 21 | 8.25 | 93.3 | 5.41 | 2006-12-03 | 16:30 | 0 | 93.3 | 5.41
2006-12-03 | 16:45 | 0 | 20.8 | 8.24 | 93.1 | 5.31 | 2006-12-03 | 16:45 | 0 | 93.1 | 5.31
2006-12-03 | 17:00 | 0 | 20.8 | 8.22 | 93.2 | 5.19 | 2006-12-03 | 17:00 | 0 | 93.2 | 5.19
2006-12-03 | 17:15 | 0 | 20.6 | 8.19 | 92.8 | 5.02 | 2006-12-03 | 17:15 | 0 | 92.8 | 5.02
2006-12-03 | 17:30 | 0 | 21.3 | 8.14 | 92.6 | 4.81 | 2006-12-03 | 17:30 | 0 | 92.6 | 4.81
2006-12-03 | 17:45 | 0 | 20.9 | 8.05 | 92.6 | 4.58 | 2006-12-03 | 17:45 | 0 | 92.6 | 4.58
2006-12-03 | 18:00 | 0 | 20.9 | 8 | 92.6 | 4.31 | 2006-12-03 | 18:00 | 0 | 92.6 | 4.31
2006-12-03 | 18:15 | 0 | 20.6 | 7.91 | 92.4 | 4 | 2006-12-03 | 18:15 | 0 | 92.4 | 4
2006-12-03 | 18:30 | 0 | 20.5 | 7.89 | 92.3 | 3.76 | 2006-12-03 | 18:30 | 0 | 92.3 | 3.76
2006-12-03 | 18:45 | 0 | 20.3 | 7.85 | 92 | 3.52 | 2006-12-03 | 18:45 | 0 | 92 | 3.52
2006-12-03 | 19:00 | 0 | 20.5 | 7.77 | 92 | 3.33 | 2006-12-03 | 19:00 | 0 | 92 | 3.33
2006-12-03 | 19:15 | 0 | 20.3 | 7.71 | 91.6 | 3.2 | 2006-12-03 | 19:15 | 0 | 91.6 | 3.2
2006-12-03 | 19:30 | 0 | 21.3 | 7.68 | 91.4 | 3.08 | 2006-12-03 | 19:30 | 0 | 91.4 | 3.08
2006-12-03 | 19:45 | 0 | 20.9 | 7.65 | 91.3 | 3.05 | 2006-12-03 | 19:45 | 0 | 91.3 | 3.05
2006-12-03 | 20:00 | 0 | 20.9 | 7.6 | 91.2 | 3.01 | 2006-12-03 | 20:00 | 0 | 91.2 | 3.01
2006-12-03 | 20:15 | 0 | 20.9 | 7.64 | 91.2 | 2.99 | 2006-12-03 | 20:15 | 0 | 91.2 | 2.99
2006-12-03 | 20:30 | 0 | 21.2 | 7.51 | 90.8 | 2.96 | 2006-12-03 | 20:30 | 0 | 90.8 | 2.96
2006-12-03 | 20:45 | 0 | 20.6 | 7.5 | 90.8 | 2.95 | 2006-12-03 | 20:45 | 0 | 90.8 | 2.95
2006-12-03 | 21:00 | 0 | 21.4 | 7.47 | 90.4 | 2.95 | 2006-12-03 | 21:00 | 0 | 90.4 | 2.95
2006-12-03 | 21:15 | 0 | 21 | 7.47 | 90.3 | 2.96 | 2006-12-03 | 21:15 | 0 | 90.3 | 2.96
2006-12-03 | 21:30 | 0 | 21.2 | 7.47 | 90.1 | 2.98 | 2006-12-03 | 21:30 | 0 | 90.1 | 2.98
2006-12-03 | 21:45 | 0 | 21.1 | 7.44 | 89.9 | 2.95 | 2006-12-03 | 21:45 | 0 | 89.9 | 2.95
2006-12-03 | 22:00 | 0 | 21 | 7.43 | 89.5 | 2.94 | 2006-12-03 | 22:00 | 0 | 89.5 | 2.94
2006-12-03 | 22:15 | 0 | 21.3 | 7.38 | 89.6 | 2.89 | 2006-12-03 | 22:15 | 0 | 89.6 | 2.89
2006-12-03 | 22:30 | 0 | 21.4 | 7.36 | 89 | 2.83 | 2006-12-03 | 22:30 | 0 | 89 | 2.83
2006-12-03 | 22:45 | 0 | 21.2 | 7.32 | 89.2 | 2.74 | 2006-12-03 | 22:45 | 0 | 89.2 | 2.74
2006-12-03 | 23:00 | 0 | 20.9 | 7.33 | 89.1 | 2.64 | 2006-12-03 | 23:00 | 0 | 89.1 | 2.64
2006-12-03 | 23:15 | 0 | 21.4 | 7.31 | 88.7 | 2.52 | 2006-12-03 | 23:15 | 0 | 88.7 | 2.52
2006-12-03 | 23:30 | 0 | 21.3 | 7.3 | 88.5 | 2.4 | 2006-12-03 | 23:30 | 0 | 88.5 | 2.4
2006-12-03 | 23:45 | 0 | 21.1 | 7.29 | 88 | 2.32 | 2006-12-03 | 23:45 | 0 | 88 | 2.32
2006-12-04 | 0:00 | 0 | 21.3 | 7.31 | 87.8 | 2.32 | 2006-12-04 | 0:00 | 0 | 87.8 | 2.32
2006-12-04 | 0:15 | 0 | 20.9 | 7.3 | 88 | 2.32 | 2006-12-04 | 0:15 | 0 | 88 | 2.32
2006-12-04 | 0:30 | 0 | 21 | 7.32 | 87.7 | 2.36 | 2006-12-04 | 0:30 | 0 | 87.7 | 2.36
2006-12-04 | 0:45 | 0 | 20.8 | 7.34 | 87.7 | 2.38 | 2006-12-04 | 0:45 | 0 | 87.7 | 2.38
2006-12-04 | 1:00 | 0 | 21.2 | 7.35 | 87.3 | 2.43 | 2006-12-04 | 1:00 | 0 | 87.3 | 2.43
2006-12-04 | 1:15 | 0 | 21.6 | 7.37 | 86.9 | 2.45 | 2006-12-04 | 1:15 | 0 | 86.9 | 2.45
2006-12-04 | 1:30 | 0 | 21.7 | 7.38 | 86.5 | 2.48 | 2006-12-04 | 1:30 | 0 | 86.5 | 2.48
2006-12-04 | 1:45 | 0 | 21.2 | 7.39 | 86.3 | 2.59 | 2006-12-04 | 1:45 | 0 | 86.3 | 2.59
2006-12-04 | 2:00 | 0 | 21.2 | 7.41 | 86 | 2.67 | 2006-12-04 | 2:00 | 0 | 86 | 2.67
2006-12-04 | 2:15 | 0 | 20.8 | 7.44 | 85.9 | 2.78 | 2006-12-04 | 2:15 | 0 | 85.9 | 2.78
2006-12-04 | 2:30 | 0 | 22 | 7.46 | 85.3 | 2.86 | 2006-12-04 | 2:30 | 0 | 85.3 | 2.86
2006-12-04 | 2:45 | 0 | 21.7 | 7.5 | 84.9 | 2.89 | 2006-12-04 | 2:45 | 0 | 84.9 | 2.89
2006-12-04 | 3:00 | 0 | 21.1 | 7.51 | 84.9 | 2.98 | 2006-12-04 | 3:00 | 0 | 84.9 | 2.98
2006-12-04 | 3:15 | 0 | 21.8 | 7.53 | 85 | 3.02 | 2006-12-04 | 3:15 | 0 | 85 | 3.02
2006-12-04 | 3:30 | 0 | 21.9 | 7.57 | 84.9 | 3.07 | 2006-12-04 | 3:30 | 0 | 84.9 | 3.07
2006-12-04 | 3:45 | 0 | 21.5 | 7.5 | 84.4 | 3.04 | 2006-12-04 | 3:45 | 0 | 84.4 | 3.04
2006-12-04 | 4:00 | 0 | 22 | 7.5 | 83.9 | 3.02 | 2006-12-04 | 4:00 | 0 | 83.9 | 3.02
2006-12-04 | 4:15 | 0 | 21.6 | 7.54 | 84.4 | 3.01 | 2006-12-04 | 4:15 | 0 | 84.4 | 3.01
2006-12-04 | 4:30 | 0 | 21 | 7.54 | 84.4 | 2.94 | 2006-12-04 | 4:30 | 0 | 84.4 | 2.94
2006-12-04 | 4:45 | 0 | 22 | 7.51 | 83.7 | 2.91 | 2006-12-04 | 4:45 | 0 | 83.7 | 2.91
2006-12-04 | 5:00 | 0 | 21.4 | 7.47 | 84.1 | 2.86 | 2006-12-04 | 5:00 | 0 | 84.1 | 2.86
2006-12-04 | 5:15 | 0 | 21.5 | 7.49 | 83.8 | 2.83 | 2006-12-04 | 5:15 | 0 | 83.8 | 2.83
2006-12-04 | 5:30 | 0 | 21.3 | 7.46 | 83.9 | 2.74 | 2006-12-04 | 5:30 | 0 | 83.9 | 2.74
2006-12-04 | 5:45 | 0 | 21.2 | 7.43 | 84.1 | 2.57 | 2006-12-04 | 5:45 | 0 | 84.1 | 2.57
2006-12-04 | 6:00 | 0 | 21.8 | 7.35 | 84 | 2.39 | 2006-12-04 | 6:00 | 0 | 84 | 2.39
2006-12-04 | 6:15 | 0 | 21.1 | 7.29 | 84.2 | 2.21 | 2006-12-04 | 6:15 | 0 | 84.2 | 2.21
2006-12-04 | 6:30 | 0 | 21 | 7.26 | 84.1 | 2.09 | 2006-12-04 | 6:30 | 0 | 84.1 | 2.09
2006-12-04 | 6:45 | 0 | 21.2 | 7.25 | 83.9 | 1.96 | 2006-12-04 | 6:45 | 0 | 83.9 | 1.96
2006-12-04 | 7:00 | 0 | 21.5 | 7.19 | 84 | 1.81 | 2006-12-04 | 7:00 | 0 | 84 | 1.81
2006-12-04 | 7:15 | 0 | 21.7 | 7.11 | 83.9 | 1.69 | 2006-12-04 | 7:15 | 0 | 83.9 | 1.69
2006-12-04 | 7:30 | 0 | 21.1 | 7.08 | 84.2 | 1.61 | 2006-12-04 | 7:30 | 0 | 84.2 | 1.61
2006-12-04 | 7:45 | 0 | 21.3 | 7.01 | 84 | 1.5 | 2006-12-04 | 7:45 | 0 | 84 | 1.5
2006-12-04 | 8:00 | 0 | 21.5 | 6.99 | 84.3 | 1.46 | 2006-12-04 | 8:00 | 0 | 84.3 | 1.46
2006-12-04 | 8:15 | 0 | 21.2 | 6.97 | 84.6 | 1.42 | 2006-12-04 | 8:15 | 0 | 84.6 | 1.42
2006-12-04 | 8:30 | 0 | 21.4 | 6.94 | 84.6 | 1.45 | 2006-12-04 | 8:30 | 0 | 84.6 | 1.45
2006-12-04 | 8:45 | 0 | 21.5 | 6.86 | 84.8 | 1.36 | 2006-12-04 | 8:45 | 0 | 84.8 | 1.36
2006-12-04 | 9:00 | 0 | 21.3 | 6.86 | 85.2 | 1.38 | 2006-12-04 | 9:00 | 0 | 85.2 | 1.38
2006-12-04 | 9:15 | 0 | 21.3 | 6.83 | 85.4 | 1.44 | 2006-12-04 | 9:15 | 0 | 85.4 | 1.44
2006-12-04 | 9:30 | 0 | 20.8 | 6.74 | 85.6 | 1.38 | 2006-12-04 | 9:30 | 0 | 85.6 | 1.38
2006-12-04 | 9:45 | 0 | 21.2 | 6.74 | 85.7 | 1.38 | 2006-12-04 | 9:45 | 0 | 85.7 | 1.38
2006-12-04 | 10:00 | 0 | 21.3 | 6.7 | 85.5 | 1.35 | 2006-12-04 | 10:00 | 0 | 85.5 | 1.35
2006-12-04 | 10:15 | 0 | 21.2 | 6.71 | 85.8 | 1.3 | 2006-12-04 | 10:15 | 0 | 85.8 | 1.3
2006-12-04 | 10:30 | 0 | 21 | 6.77 | 86 | 1.47 | 2006-12-04 | 10:30 | 0 | 86 | 1.47
2006-12-04 | 10:45 | 0 | 21.1 | 6.82 | 86.2 | 1.74 | 2006-12-04 | 10:45 | 0 | 86.2 | 1.74
2006-12-04 | 11:00 | 0 | 21.9 | 6.87 | 85.8 | 1.92 | 2006-12-04 | 11:00 | 0 | 85.8 | 1.92
2006-12-04 | 11:15 | 0 | 22 | 6.9 | 86.1 | 2.08 | 2006-12-04 | 11:15 | 0 | 86.1 | 2.08
2006-12-04 | 11:30 | 0 | 21.6 | 6.9 | 86.3 | 2.16 | 2006-12-04 | 11:30 | 0 | 86.3 | 2.16
2006-12-04 | 11:45 | 0 | 21.5 | 6.8 | 86.1 | 2.01 | 2006-12-04 | 11:45 | 0 | 86.1 | 2.01
2006-12-04 | 12:00 | 0 | 21.4 | 6.79 | 86.1 | 1.84 | 2006-12-04 | 12:00 | 0 | 86.1 | 1.84
2006-12-04 | 12:15 | 0 | 21.6 | 6.84 | 86.1 | 1.82 | 2006-12-04 | 12:15 | 0 | 86.1 | 1.82
2006-12-04 | 12:30 | 0 | 21.2 | 6.81 | 86 | 1.83 | 2006-12-04 | 12:30 | 0 | 86 | 1.83
2006-12-04 | 12:45 | 0 | 21.5 | 6.85 | 85.8 | 1.89 | 2006-12-04 | 12:45 | 0 | 85.8 | 1.89
2006-12-04 | 13:00 | 0 | 21.2 | 6.96 | 85.9 | 2.04 | 2006-12-04 | 13:00 | 0 | 85.9 | 2.04
2006-12-04 | 13:15 | 0 | 21.6 | 6.95 | 85.5 | 2.17 | 2006-12-04 | 13:15 | 0 | 85.5 | 2.17
2006-12-04 | 13:30 | 0 | 21.5 | 7.02 | 85.5 | 2.26 | 2006-12-04 | 13:30 | 0 | 85.5 | 2.26
2006-12-04 | 13:45 | 0 | 21.1 | 7.09 | 85.2 | 2.36 | 2006-12-04 | 13:45 | 0 | 85.2 | 2.36
2006-12-04 | 14:00 | 0 | 21.3 | 7.11 | 85.1 | 2.4 | 2006-12-04 | 14:00 | 0 | 85.1 | 2.4
2006-12-04 | 14:15 | 0 | 21 | 7.07 | 85.7 | 2.44 | 2006-12-04 | 14:15 | 0 | 85.7 | 2.44
2006-12-04 | 14:30 | 0 | 21.4 | 7.03 | 85.7 | 2.45 | 2006-12-04 | 14:30 | 0 | 85.7 | 2.45
2006-12-04 | 14:45 | 0 | 21.6 | 7.02 | 85.2 | 2.47 | 2006-12-04 | 14:45 | 0 | 85.2 | 2.47
2006-12-04 | 15:00 | 0 | 21.6 | 7.02 | 85.4 | 2.46 | 2006-12-04 | 15:00 | 0 | 85.4 | 2.46
2006-12-04 | 15:15 | 0 | 21.7 | 7.06 | 85.2 | 2.46 | 2006-12-04 | 15:15 | 0 | 85.2 | 2.46
2006-12-04 | 15:30 | 0 | 21.8 | 7.04 | 85.2 | 2.39 | 2006-12-04 | 15:30 | 0 | 85.2 | 2.39
2006-12-04 | 15:45 | 0 | 21.4 | 7.05 | 85.4 | 2.4 | 2006-12-04 | 15:45 | 0 | 85.4 | 2.4
2006-12-04 | 16:00 | 0 | 21.3 | 7.04 | 85.8 | 2.31 | 2006-12-04 | 16:00 | 0 | 85.8 | 2.31
2006-12-04 | 16:15 | 0 | 21.2 | 7.02 | 85.7 | 2.26 | 2006-12-04 | 16:15 | 0 | 85.7 | 2.26
2006-12-04 | 16:30 | 0 | 21.1 | 7.02 | 85.8 | 2.1 | 2006-12-04 | 16:30 | 0 | 85.8 | 2.1
2006-12-04 | 16:45 | 0 | 21.2 | 7.01 | 86.1 | 1.98 | 2006-12-04 | 16:45 | 0 | 86.1 | 1.98
2006-12-04 | 17:00 | 0 | 21.1 | 6.97 | 86.4 | 1.83 | 2006-12-04 | 17:00 | 0 | 86.4 | 1.83
2006-12-04 | 17:15 | 0 | 21.5 | 6.89 | 86.4 | 1.72 | 2006-12-04 | 17:15 | 0 | 86.4 | 1.72
2006-12-04 | 17:30 | 0 | 20.9 | 6.85 | 86.6 | 1.58 | 2006-12-04 | 17:30 | 0 | 86.6 | 1.58
2006-12-04 | 17:45 | 0 | 21 | 6.8 | 86.9 | 1.44 | 2006-12-04 | 17:45 | 0 | 86.9 | 1.44
2006-12-04 | 18:00 | 0 | 21.1 | 6.7 | 86.8 | 1.29 | 2006-12-04 | 18:00 | 0 | 86.8 | 1.29
2006-12-04 | 18:15 | 0 | 21.3 | 6.65 | 86.8 | 1.1 | 2006-12-04 | 18:15 | 0 | 86.8 | 1.1
2006-12-04 | 18:30 | 0 | 20.9 | 6.6 | 87.4 | 0.94 | 2006-12-04 | 18:30 | 0 | 87.4 | 0.94
2006-12-04 | 18:45 | 0 | 20.4 | 6.53 | 87.5 | 0.78 | 2006-12-04 | 18:45 | 0 | 87.5 | 0.78
2006-12-04 | 19:00 | 0 | 20.4 | 6.48 | 87.5 | 0.65 | 2006-12-04 | 19:00 | 0 | 87.5 | 0.65
2006-12-04 | 19:15 | 0 | 20.9 | 6.45 | 87.8 | 0.51 | 2006-12-04 | 19:15 | 0 | 87.8 | 0.51
2006-12-04 | 19:30 | 0 | 20.7 | 6.45 | 87.5 | 0.42 | 2006-12-04 | 19:30 | 0 | 87.5 | 0.42
2006-12-04 | 19:45 | 0 | 21.1 | 6.42 | 87.8 | 0.31 | 2006-12-04 | 19:45 | 0 | 87.8 | 0.31
2006-12-04 | 20:00 | 0 | 21.1 | 6.38 | 87.8 | 0.22 | 2006-12-04 | 20:00 | 0 | 87.8 | 0.22
2006-12-04 | 20:15 | 0 | 20.2 | 6.31 | 88.1 | 0.13 | 2006-12-04 | 20:15 | 0 | 88.1 | 0.13
2006-12-04 | 20:30 | 0 | 20.2 | 6.31 | 88.3 | 0.04 | 2006-12-04 | 20:30 | 0 | 88.3 | 0.04
2006-12-04 | 20:45 | 0 | 20.5 | 6.29 | 88.2 | -0.03 | 2006-12-04 | 20:45 | 0 | 88.2 | -0.03
2006-12-04 | 21:00 | 0 | 20.5 | 6.27 | 87.9 | -0.08 | 2006-12-04 | 21:00 | 0 | 87.9 | -0.08
2006-12-04 | 21:15 | 0 | 20.2 | 6.26 | 88.1 | -0.12 | 2006-12-04 | 21:15 | 0 | 88.1 | -0.12
2006-12-04 | 21:30 | 0 | 20.6 | 6.24 | 88.3 | -0.17 | 2006-12-04 | 21:30 | 0 | 88.3 | -0.17
2006-12-04 | 21:45 | 0 | 20.4 | 6.16 | 88.3 | -0.29 | 2006-12-04 | 21:45 | 0 | 88.3 | -0.29
2006-12-04 | 22:00 | 0 | 20.4 | 6.16 | 88.1 | -0.4 | 2006-12-04 | 22:00 | 0 | 88.1 | -0.4
2006-12-04 | 22:15 | 0 | 20.2 | 6.13 | 88.3 | -0.47 | 2006-12-04 | 22:15 | 0 | 88.3 | -0.47
2006-12-04 | 22:30 | 0 | 20.2 | 6.1 | 88.3 | -0.55 | 2006-12-04 | 22:30 | 0 | 88.3 | -0.55
2006-12-04 | 22:45 | 0 | 20.5 | 6.09 | 88.1 | -0.65 | 2006-12-04 | 22:45 | 0 | 88.1 | -0.65
2006-12-04 | 23:00 | 0 | 20.8 | 6.08 | 88.2 | -0.74 | 2006-12-04 | 23:00 | 0 | 88.2 | -0.74
2006-12-04 | 23:15 | 0 | 20.1 | 5.99 | 88 | -0.78 | 2006-12-04 | 23:15 | 0 | 88 | -0.78
2006-12-04 | 23:30 | 0 | 20.2 | 5.97 | 87.9 | -0.86 | 2006-12-04 | 23:30 | 0 | 87.9 | -0.86
2006-12-04 | 23:45 | 0 | 19.9 | 5.96 | 88 | -0.9 | 2006-12-04 | 23:45 | 0 | 88 | -0.9
2006-12-05 | 0:00 | 0 | 20.8 | 5.98 | 87.5 | -0.86 | 2006-12-05 | 0:00 | 0 | 87.5 | -0.86
2006-12-05 | 0:15 | 0 | 20.5 | 5.98 | 87.2 | -0.75 | 2006-12-05 | 0:15 | 0 | 87.2 | -0.75
2006-12-05 | 0:30 | 0 | 20.6 | 6 | 87.1 | -0.6 | 2006-12-05 | 0:30 | 0 | 87.1 | -0.6
2006-12-05 | 0:45 | 0 | 20.7 | 6.01 | 87 | -0.49 | 2006-12-05 | 0:45 | 0 | 87 | -0.49
2006-12-05 | 1:00 | 0 | 20.9 | 6.02 | 86.7 | -0.42 | 2006-12-05 | 1:00 | 0 | 86.7 | -0.42
2006-12-05 | 1:15 | 0 | 20.7 | 6.03 | 86.8 | -0.36 | 2006-12-05 | 1:15 | 0 | 86.8 | -0.36
2006-12-05 | 1:30 | 0 | 21.1 | 6.05 | 86.5 | -0.34 | 2006-12-05 | 1:30 | 0 | 86.5 | -0.34
2006-12-05 | 1:45 | 0 | 20.6 | 6.03 | 86.4 | -0.27 | 2006-12-05 | 1:45 | 0 | 86.4 | -0.27
2006-12-05 | 2:00 | 0 | 20.7 | 6.04 | 86.3 | -0.26 | 2006-12-05 | 2:00 | 0 | 86.3 | -0.26
2006-12-05 | 2:15 | 0 | 21 | 6.08 | 86 | -0.21 | 2006-12-05 | 2:15 | 0 | 86 | -0.21
2006-12-05 | 2:30 | 0 | 21 | 6.04 | 86 | -0.24 | 2006-12-05 | 2:30 | 0 | 86 | -0.24
2006-12-05 | 2:45 | 0 | 20.6 | 6.02 | 85.9 | -0.29 | 2006-12-05 | 2:45 | 0 | 85.9 | -0.29
2006-12-05 | 3:00 | 0 | 20.5 | 5.99 | 86 | -0.36 | 2006-12-05 | 3:00 | 0 | 86 | -0.36
2006-12-05 | 3:15 | 0 | 21 | 5.95 | 86.1 | -0.44 | 2006-12-05 | 3:15 | 0 | 86.1 | -0.44
2006-12-05 | 3:30 | 0 | 20.9 | 5.89 | 86.2 | -0.51 | 2006-12-05 | 3:30 | 0 | 86.2 | -0.51
2006-12-05 | 3:45 | 0 | 21 | 5.85 | 86.1 | -0.55 | 2006-12-05 | 3:45 | 0 | 86.1 | -0.55
2006-12-05 | 4:00 | 0 | 20.8 | 5.86 | 86.1 | -0.6 | 2006-12-05 | 4:00 | 0 | 86.1 | -0.6
2006-12-05 | 4:15 | 0 | 20.7 | 5.84 | 86 | -0.63 | 2006-12-05 | 4:15 | 0 | 86 | -0.63
2006-12-05 | 4:30 | 0 | 20.8 | 5.81 | 86.3 | -0.72 | 2006-12-05 | 4:30 | 0 | 86.3 | -0.72
2006-12-05 | 4:45 | 0 | 20.8 | 5.77 | 86 | -0.86 | 2006-12-05 | 4:45 | 0 | 86 | -0.86
2006-12-05 | 5:00 | 0 | 20.7 | 5.75 | 86.2 | -1.02 | 2006-12-05 | 5:00 | 0 | 86.2 | -1.02
2006-12-05 | 5:15 | 0 | 21 | 5.66 | 86.4 | -1.14 | 2006-12-05 | 5:15 | 0 | 86.4 | -1.14
2006-12-05 | 5:30 | 0 | 20.9 | 5.63 | 86.5 | -1.25 | 2006-12-05 | 5:30 | 0 | 86.5 | -1.25
2006-12-05 | 5:45 | 0 | 20.5 | 5.6 | 86.6 | -1.33 | 2006-12-05 | 5:45 | 0 | 86.6 | -1.33
2006-12-05 | 6:00 | 0 | 20.6 | 5.59 | 86.7 | -1.4 | 2006-12-05 | 6:00 | 0 | 86.7 | -1.4
2006-12-05 | 6:15 | 0 | 20.7 | 5.58 | 86.8 | -1.46 | 2006-12-05 | 6:15 | 0 | 86.8 | -1.46
2006-12-05 | 6:30 | 0 | 21 | 5.56 | 87.1 | -1.52 | 2006-12-05 | 6:30 | 0 | 87.1 | -1.52
2006-12-05 | 6:45 | 0 | 20.7 | 5.56 | 87.3 | -1.57 | 2006-12-05 | 6:45 | 0 | 87.3 | -1.57
2006-12-05 | 7:00 | 0 | 21.4 | 5.5 | 87.1 | -1.59 | 2006-12-05 | 7:00 | 0 | 87.1 | -1.59
2006-12-05 | 7:15 | 0 | 20.8 | 5.49 | 87.5 | -1.66 | 2006-12-05 | 7:15 | 0 | 87.5 | -1.66
2006-12-05 | 7:30 | 0 | 20.2 | 5.47 | 87.8 | -1.7 | 2006-12-05 | 7:30 | 0 | 87.8 | -1.7
2006-12-05 | 7:45 | 0 | 21 | 5.46 | 87.6 | -1.74 | 2006-12-05 | 7:45 | 0 | 87.6 | -1.74
2006-12-05 | 8:00 | 0 | 20.5 | 5.46 | 87.8 | -1.74 | 2006-12-05 | 8:00 | 0 | 87.8 | -1.74
2006-12-05 | 8:15 | 0 | 20.6 | 5.47 | 88.4 | -1.8 | 2006-12-05 | 8:15 | 0 | 88.4 | -1.8
2006-12-05 | 8:30 | 0 | 20.3 | 5.47 | 88.5 | -1.8 | 2006-12-05 | 8:30 | 0 | 88.5 | -1.8
2006-12-05 | 8:45 | 0 | 21.3 | 5.48 | 88 | -1.77 | 2006-12-05 | 8:45 | 0 | 88 | -1.77
2006-12-05 | 9:00 | 0 | 21 | 5.4 | 88 | -1.75 | 2006-12-05 | 9:00 | 0 | 88 | -1.75
2006-12-05 | 9:15 | 0 | 20.9 | 5.47 | 88.3 | -1.68 | 2006-12-05 | 9:15 | 0 | 88.3 | -1.68
2006-12-05 | 9:30 | 0 | 21.2 | 5.46 | 88.5 | -1.6 | 2006-12-05 | 9:30 | 0 | 88.5 | -1.6
2006-12-05 | 9:45 | 0 | 20.3 | 5.46 | 88.5 | -1.49 | 2006-12-05 | 9:45 | 0 | 88.5 | -1.49
2006-12-05 | 10:00 | 0 | 21.2 | 5.45 | 88.6 | -1.37 | 2006-12-05 | 10:00 | 0 | 88.6 | -1.37
2006-12-05 | 10:15 | 0 | 20.7 | 5.5 | 88.7 | -1.21 | 2006-12-05 | 10:15 | 0 | 88.7 | -1.21
2006-12-05 | 10:30 | 0 | 20.9 | 5.53 | 88.8 | -1.08 | 2006-12-05 | 10:30 | 0 | 88.8 | -1.08
2006-12-05 | 10:45 | 0 | 21.4 | 5.57 | 88.9 | -0.86 | 2006-12-05 | 10:45 | 0 | 88.9 | -0.86
2006-12-05 | 11:00 | 0 | 21.4 | 5.62 | 89.1 | -0.66 | 2006-12-05 | 11:00 | 0 | 89.1 | -0.66
2006-12-05 | 11:15 | 0 | 20.5 | 5.75 | 89.4 | -0.36 | 2006-12-05 | 11:15 | 0 | 89.4 | -0.36
2006-12-05 | 11:30 | 0 | 20.9 | 5.87 | 89.3 | 0.13 | 2006-12-05 | 11:30 | 0 | 89.3 | 0.13
2006-12-05 | 11:45 | 0 | 20.3 | 5.97 | 89.6 | 0.58 | 2006-12-05 | 11:45 | 0 | 89.6 | 0.58
2006-12-05 | 12:00 | 0 | 20.4 | 6.01 | 89.5 | 0.9 | 2006-12-05 | 12:00 | 0 | 89.5 | 0.9
2006-12-05 | 12:15 | 0 | 20.7 | 6.13 | 89.4 | 1.1 | 2006-12-05 | 12:15 | 0 | 89.4 | 1.1
2006-12-05 | 12:30 | 0 | 20.2 | 6.25 | 89.4 | 1.36 | 2006-12-05 | 12:30 | 0 | 89.4 | 1.36
2006-12-05 | 12:45 | 0 | 20.9 | 6.31 | 89.2 | 1.66 | 2006-12-05 | 12:45 | 0 | 89.2 | 1.66
2006-12-05 | 13:00 | 0 | 20.2 | 6.4 | 89.4 | 1.93 | 2006-12-05 | 13:00 | 0 | 89.4 | 1.93
2006-12-05 | 13:15 | 0 | 20.3 | 6.48 | 89.4 | 2.18 | 2006-12-05 | 13:15 | 0 | 89.4 | 2.18
2006-12-05 | 13:30 | 0 | 20.6 | 6.52 | 89.3 | 2.31 | 2006-12-05 | 13:30 | 0 | 89.3 | 2.31
2006-12-05 | 13:45 | 0 | 20.7 | 6.59 | 89.4 | 2.35 | 2006-12-05 | 13:45 | 0 | 89.4 | 2.35
2006-12-05 | 14:00 | 0 | 20.6 | 6.69 | 89.8 | 2.53 | 2006-12-05 | 14:00 | 0 | 89.8 | 2.53
2006-12-05 | 14:15 | 0 | 20.4 | 6.7 | 89.6 | 2.68 | 2006-12-05 | 14:15 | 0 | 89.6 | 2.68
2006-12-05 | 14:30 | 0 | 20.4 | 6.71 | 90.3 | 2.75 | 2006-12-05 | 14:30 | 0 | 90.3 | 2.75
2006-12-05 | 14:45 | 0 | 20.3 | 6.67 | 90.1 | 2.74 | 2006-12-05 | 14:45 | 0 | 90.1 | 2.74
2006-12-05 | 15:00 | 0 | 20.4 | 6.71 | 90 | 2.65 | 2006-12-05 | 15:00 | 0 | 90 | 2.65
2006-12-05 | 15:15 | 0 | 20 | 6.67 | 90.3 | 2.5 | 2006-12-05 | 15:15 | 0 | 90.3 | 2.5
2006-12-05 | 15:30 | 0 | 20.5 | 6.63 | 90.1 | 2.2 | 2006-12-05 | 15:30 | 0 | 90.1 | 2.2
2006-12-05 | 15:45 | 0 | 20.8 | 6.62 | 90.1 | 1.96 | 2006-12-05 | 15:45 | 0 | 90.1 | 1.96
2006-12-05 | 16:00 | 0 | 20.5 | 6.67 | 90.4 | 1.96 | 2006-12-05 | 16:00 | 0 | 90.4 | 1.96
2006-12-05 | 16:15 | 0 | 20.6 | 6.65 | 90.7 | 1.97 | 2006-12-05 | 16:15 | 0 | 90.7 | 1.97
2006-12-05 | 16:30 | 0 | 19.9 | 6.62 | 91 | 1.85 | 2006-12-05 | 16:30 | 0 | 91 | 1.85
2006-12-05 | 16:45 | 0 | 20.4 | 6.58 | 91.3 | 1.65 | 2006-12-05 | 16:45 | 0 | 91.3 | 1.65
2006-12-05 | 17:00 | 0 | 20.9 | 6.56 | 91.4 | 1.46 | 2006-12-05 | 17:00 | 0 | 91.4 | 1.46
2006-12-05 | 17:15 | 0 | 20.3 | 6.54 | 91.6 | 1.32 | 2006-12-05 | 17:15 | 0 | 91.6 | 1.32
2006-12-05 | 17:30 | 0 | 20.8 | 6.49 | 91.3 | 1.17 | 2006-12-05 | 17:30 | 0 | 91.3 | 1.17
2006-12-05 | 17:45 | 0 | 20.4 | 6.45 | 91.9 | 1.02 | 2006-12-05 | 17:45 | 0 | 91.9 | 1.02
2006-12-05 | 18:00 | 0 | 20.5 | 6.41 | 91.8 | 0.84 | 2006-12-05 | 18:00 | 0 | 91.8 | 0.84
2006-12-05 | 18:15 | 0 | 20.4 | 6.35 | 92 | 0.67 | 2006-12-05 | 18:15 | 0 | 92 | 0.67
2006-12-05 | 18:30 | 0 | 20.6 | 6.33 | 92.1 | 0.5 | 2006-12-05 | 18:30 | 0 | 92.1 | 0.5
2006-12-05 | 18:45 | 0 | 21.1 | 6.3 | 92 | 0.41 | 2006-12-05 | 18:45 | 0 | 92 | 0.41
2006-12-05 | 19:00 | 0 | 20.7 | 6.26 | 92.4 | 0.25 | 2006-12-05 | 19:00 | 0 | 92.4 | 0.25
2006-12-05 | 19:15 | 0 | 20.9 | 6.22 | 92.5 | 0.11 | 2006-12-05 | 19:15 | 0 | 92.5 | 0.11
2006-12-05 | 19:30 | 0 | 20.1 | 6.16 | 92.9 | -0.04 | 2006-12-05 | 19:30 | 0 | 92.9 | -0.04
2006-12-05 | 19:45 | 0 | 20.5 | 6.13 | 92.9 | -0.22 | 2006-12-05 | 19:45 | 0 | 92.9 | -0.22
2006-12-05 | 20:00 | 0 | 20.5 | 6.08 | 93.1 | -0.34 | 2006-12-05 | 20:00 | 0 | 93.1 | -0.34
2006-12-05 | 20:15 | 0 | 20.7 | 6.06 | 93.2 | -0.48 | 2006-12-05 | 20:15 | 0 | 93.2 | -0.48
2006-12-05 | 20:30 | 0 | 20.5 | 6.01 | 93.2 | -0.54 | 2006-12-05 | 20:30 | 0 | 93.2 | -0.54
2006-12-05 | 20:45 | 0 | 20.6 | 5.98 | 93.3 | -0.63 | 2006-12-05 | 20:45 | 0 | 93.3 | -0.63
2006-12-05 | 21:00 | 0 | 20.3 | 5.93 | 93.4 | -0.7 | 2006-12-05 | 21:00 | 0 | 93.4 | -0.7
2006-12-05 | 21:15 | 0 | 20.7 | 5.92 | 93.3 | -0.77 | 2006-12-05 | 21:15 | 0 | 93.3 | -0.77
2006-12-05 | 21:30 | 0 | 21.1 | 5.88 | 93.3 | -0.8 | 2006-12-05 | 21:30 | 0 | 93.3 | -0.8
2006-12-05 | 21:45 | 0 | 20.6 | 5.87 | 93.3 | -0.86 | 2006-12-05 | 21:45 | 0 | 93.3 | -0.86
2006-12-05 | 22:00 | 0 | 20.4 | 5.84 | 93.4 | -0.9 | 2006-12-05 | 22:00 | 0 | 93.4 | -0.9
2006-12-05 | 22:15 | 0 | 20.2 | 5.8 | 93.7 | -0.97 | 2006-12-05 | 22:15 | 0 | 93.7 | -0.97
2006-12-05 | 22:30 | 0 | 20.2 | 5.77 | 93.7 | -1.05 | 2006-12-05 | 22:30 | 0 | 93.7 | -1.05
2006-12-05 | 22:45 | 0 | 20.3 | 5.72 | 93.8 | -1.11 | 2006-12-05 | 22:45 | 0 | 93.8 | -1.11
2006-12-05 | 23:00 | 0 | 20.4 | 5.75 | 93.9 | -1.15 | 2006-12-05 | 23:00 | 0 | 93.9 | -1.15
2006-12-05 | 23:15 | 0 | 20.7 | 5.72 | 94.2 | -1.17 | 2006-12-05 | 23:15 | 0 | 94.2 | -1.17
2006-12-05 | 23:30 | 0 | 20.7 | 5.69 | 94.1 | -1.21 | 2006-12-05 | 23:30 | 0 | 94.1 | -1.21
2006-12-05 | 23:45 | 0 | 20.5 | 5.65 | 93.9 | -1.28 | 2006-12-05 | 23:45 | 0 | 93.9 | -1.28
2006-12-06 | 0:00 | 0 | 20.7 | 5.66 | 93.8 | -1.31 | 2006-12-06 | 0:00 | 0 | 93.8 | -1.31
2006-12-06 | 0:15 | 0 | 20.6 | 5.66 | 93.8 | -1.33 | 2006-12-06 | 0:15 | 0 | 93.8 | -1.33
2006-12-06 | 0:30 | 0 | 20.2 | 5.63 | 93.7 | -1.34 | 2006-12-06 | 0:30 | 0 | 93.7 | -1.34
2006-12-06 | 0:45 | 0 | 20.4 | 5.62 | 93.7 | -1.37 | 2006-12-06 | 0:45 | 0 | 93.7 | -1.37
2006-12-06 | 1:00 | 0 | 20.4 | 5.57 | 93.7 | -1.41 | 2006-12-06 | 1:00 | 0 | 93.7 | -1.41
2006-12-06 | 1:15 | 0 | 20.3 | 5.56 | 93.8 | -1.47 | 2006-12-06 | 1:15 | 0 | 93.8 | -1.47
2006-12-06 | 1:30 | 0 | 20.6 | 5.55 | 93.9 | -1.5 | 2006-12-06 | 1:30 | 0 | 93.9 | -1.5
2006-12-06 | 1:45 | 0 | 20.2 | 5.54 | 93.7 | -1.52 | 2006-12-06 | 1:45 | 0 | 93.7 | -1.52
2006-12-06 | 2:00 | 0 | 20.7 | 5.54 | 93.4 | -1.57 | 2006-12-06 | 2:00 | 0 | 93.4 | -1.57
2006-12-06 | 2:15 | 0 | 19.9 | 5.54 | 93.6 | -1.59 | 2006-12-06 | 2:15 | 0 | 93.6 | -1.59
2006-12-06 | 2:30 | 0 | 20.7 | 5.51 | 93 | -1.63 | 2006-12-06 | 2:30 | 0 | 93 | -1.63
2006-12-06 | 2:45 | 0 | 20.5 | 5.5 | 93.1 | -1.64 | 2006-12-06 | 2:45 | 0 | 93.1 | -1.64
2006-12-06 | 3:00 | 0 | 20.9 | 5.51 | 93 | -1.67 | 2006-12-06 | 3:00 | 0 | 93 | -1.67
2006-12-06 | 3:15 | 0 | 20.7 | 5.47 | 93.1 | -1.72 | 2006-12-06 | 3:15 | 0 | 93.1 | -1.72
2006-12-06 | 3:30 | 0 | 20.3 | 5.49 | 93.6 | -1.73 | 2006-12-06 | 3:30 | 0 | 93.6 | -1.73
2006-12-06 | 3:45 | 0 | 20 | 5.45 | 93.7 | -1.73 | 2006-12-06 | 3:45 | 0 | 93.7 | -1.73
2006-12-06 | 4:00 | 0 | 20.3 | 5.41 | 93.4 | -1.76 | 2006-12-06 | 4:00 | 0 | 93.4 | -1.76
2006-12-06 | 4:15 | 0 | 20.2 | 5.41 | 93.4 | -1.78 | 2006-12-06 | 4:15 | 0 | 93.4 | -1.78
2006-12-06 | 4:30 | 0 | 20.1 | 5.37 | 93.3 | -1.8 | 2006-12-06 | 4:30 | 0 | 93.3 | -1.8
2006-12-06 | 4:45 | 0 | 20.1 | 5.35 | 93.1 | -1.8 | 2006-12-06 | 4:45 | 0 | 93.1 | -1.8
2006-12-06 | 5:00 | 0 | 20.7 | 5.34 | 92.8 | -1.82 | 2006-12-06 | 5:00 | 0 | 92.8 | -1.82
2006-12-06 | 5:15 | 0 | 20.6 | 5.31 | 92.7 | -1.82 | 2006-12-06 | 5:15 | 0 | 92.7 | -1.82
2006-12-06 | 5:30 | 0 | 20.5 | 5.26 | 92.7 | -1.82 | 2006-12-06 | 5:30 | 0 | 92.7 | -1.82
2006-12-06 | 5:45 | 0 | 20.6 | 5.28 | 92.7 | -1.85 | 2006-12-06 | 5:45 | 0 | 92.7 | -1.85
2006-12-06 | 6:00 | 0 | 20.7 | 5.22 | 92.8 | -1.9 | 2006-12-06 | 6:00 | 0 | 92.8 | -1.9
2006-12-06 | 6:15 | 0 | 20.3 | 5.21 | 92.7 | -1.95 | 2006-12-06 | 6:15 | 0 | 92.7 | -1.95
2006-12-06 | 6:30 | 0 | 20.3 | 5.21 | 92.8 | -1.97 | 2006-12-06 | 6:30 | 0 | 92.8 | -1.97
2006-12-06 | 6:45 | 0 | 20.1 | 5.21 | 93 | -2 | 2006-12-06 | 6:45 | 0 | 93 | -2
2006-12-06 | 7:00 | 0 | 20.5 | 5.2 | 92.7 | -2.02 | 2006-12-06 | 7:00 | 0 | 92.7 | -2.02
2006-12-06 | 7:15 | 0 | 20.2 | 5.22 | 92.7 | -2.02 | 2006-12-06 | 7:15 | 0 | 92.7 | -2.02
2006-12-06 | 7:30 | 0 | 20.6 | 5.21 | 92.5 | -2.02 | 2006-12-06 | 7:30 | 0 | 92.5 | -2.02
2006-12-06 | 7:45 | 0 | 20.5 | 5.21 | 92.2 | -1.99 | 2006-12-06 | 7:45 | 0 | 92.2 | -1.99
2006-12-06 | 8:00 | 0 | 20.5 | 5.23 | 92.6 | -1.9 | 2006-12-06 | 8:00 | 0 | 92.6 | -1.9
2006-12-06 | 8:15 | 0 | 20.6 | 5.24 | 92.1 | -1.82 | 2006-12-06 | 8:15 | 0 | 92.1 | -1.82
2006-12-06 | 8:30 | 0 | 20.3 | 5.27 | 91.8 | -1.74 | 2006-12-06 | 8:30 | 0 | 91.8 | -1.74
2006-12-06 | 8:45 | 0 | 20.6 | 5.33 | 91.6 | -1.54 | 2006-12-06 | 8:45 | 0 | 91.6 | -1.54
2006-12-06 | 9:00 | 0 | 20.7 | 5.32 | 91.4 | -1.38 | 2006-12-06 | 9:00 | 0 | 91.4 | -1.38
2006-12-06 | 9:15 | 0 | 20.5 | 5.32 | 91.5 | -1.27 | 2006-12-06 | 9:15 | 0 | 91.5 | -1.27
2006-12-06 | 9:30 | 0 | 20.5 | 5.34 | 91 | -1.16 | 2006-12-06 | 9:30 | 0 | 91 | -1.16
2006-12-06 | 9:45 | 0 | 20.6 | 5.39 | 91.2 | -1.04 | 2006-12-06 | 9:45 | 0 | 91.2 | -1.04
2006-12-06 | 10:00 | 0 | 20.6 | 5.43 | 91.1 | -0.94 | 2006-12-06 | 10:00 | 0 | 91.1 | -0.94
2006-12-06 | 10:15 | 0 | 20.4 | 5.5 | 91.3 | -0.78 | 2006-12-06 | 10:15 | 0 | 91.3 | -0.78
2006-12-06 | 10:30 | 0 | 20 | 5.56 | 91.4 | -0.64 | 2006-12-06 | 10:30 | 0 | 91.4 | -0.64
2006-12-06 | 10:45 | 0 | 20.2 | 5.64 | 91.3 | -0.45 | 2006-12-06 | 10:45 | 0 | 91.3 | -0.45
2006-12-06 | 11:00 | 0 | 20.3 | 5.67 | 90.8 | -0.24 | 2006-12-06 | 11:00 | 0 | 90.8 | -0.24
2006-12-06 | 11:15 | 0 | 20.6 | 5.75 | 90.6 | 0.04 | 2006-12-06 | 11:15 | 0 | 90.6 | 0.04
2006-12-06 | 11:30 | 0 | 21.2 | 5.86 | 90.1 | 0.32 | 2006-12-06 | 11:30 | 0 | 90.1 | 0.32
2006-12-06 | 11:45 | 0 | 20.3 | 5.96 | 90.5 | 0.65 | 2006-12-06 | 11:45 | 0 | 90.5 | 0.65
2006-12-06 | 12:00 | 0 | 20.2 | 6.07 | 90.5 | 1.01 | 2006-12-06 | 12:00 | 0 | 90.5 | 1.01
2006-12-06 | 12:15 | 0 | 20.1 | 6.17 | 90.2 | 1.38 | 2006-12-06 | 12:15 | 0 | 90.2 | 1.38
2006-12-06 | 12:30 | 0 | 20.1 | 6.29 | 89.9 | 1.76 | 2006-12-06 | 12:30 | 0 | 89.9 | 1.76
2006-12-06 | 12:45 | 0 | 20.1 | 6.39 | 89.7 | 2.11 | 2006-12-06 | 12:45 | 0 | 89.7 | 2.11
2006-12-06 | 13:00 | 0 | 20 | 6.49 | 88.9 | 2.52 | 2006-12-06 | 13:00 | 0 | 88.9 | 2.52
2006-12-06 | 13:15 | 0 | 20.1 | 6.62 | 88.9 | 2.95 | 2006-12-06 | 13:15 | 0 | 88.9 | 2.95
2006-12-06 | 13:30 | 0 | 19.7 | 6.74 | 88.6 | 3.3 | 2006-12-06 | 13:30 | 0 | 88.6 | 3.3
2006-12-06 | 13:45 | 0 | 19.8 | 6.83 | 88.3 | 3.61 | 2006-12-06 | 13:45 | 0 | 88.3 | 3.61
2006-12-06 | 14:00 | 0 | 19.6 | 6.89 | 88 | 3.93 | 2006-12-06 | 14:00 | 0 | 88 | 3.93
2006-12-06 | 14:15 | 0 | 19.6 | 6.93 | 88 | 4.18 | 2006-12-06 | 14:15 | 0 | 88 | 4.18
2006-12-06 | 14:30 | 0 | 19.5 | 6.96 | 87.6 | 4.35 | 2006-12-06 | 14:30 | 0 | 87.6 | 4.35
2006-12-06 | 14:45 | 0 | 19.8 | 6.97 | 86.9 | 4.48 | 2006-12-06 | 14:45 | 0 | 86.9 | 4.48
2006-12-06 | 15:00 | 0 | 20 | 7.01 | 86.4 | 4.54 | 2006-12-06 | 15:00 | 0 | 86.4 | 4.54
2006-12-06 | 15:15 | 0 | 19.6 | 7.05 | 86.7 | 4.6 | 2006-12-06 | 15:15 | 0 | 86.7 | 4.6
2006-12-06 | 15:30 | 0 | 19.4 | 7.05 | 86.3 | 4.64 | 2006-12-06 | 15:30 | 0 | 86.3 | 4.64
2006-12-06 | 15:45 | 0 | 19.6 | 7.07 | 85.6 | 4.68 | 2006-12-06 | 15:45 | 0 | 85.6 | 4.68
2006-12-06 | 16:00 | 0 | 20.4 | 7.08 | 85.1 | 4.75 | 2006-12-06 | 16:00 | 0 | 85.1 | 4.75
2006-12-06 | 16:15 | 0 | 19.6 | 7.11 | 85.2 | 4.81 | 2006-12-06 | 16:15 | 0 | 85.2 | 4.81
2006-12-06 | 16:30 | 0 | 20.4 | 7.16 | 84.8 | 4.78 | 2006-12-06 | 16:30 | 0 | 84.8 | 4.78
2006-12-06 | 16:45 | 0 | 20 | 7.13 | 84.9 | 4.72 | 2006-12-06 | 16:45 | 0 | 84.9 | 4.72
2006-12-06 | 17:00 | 0 | 20.1 | 7.13 | 84.6 | 4.65 | 2006-12-06 | 17:00 | 0 | 84.6 | 4.65
2006-12-06 | 17:15 | 0 | 20.4 | 7.1 | 84.6 | 4.53 | 2006-12-06 | 17:15 | 0 | 84.6 | 4.53
2006-12-06 | 17:30 | 0 | 19.8 | 7.05 | 84.5 | 4.41 | 2006-12-06 | 17:30 | 0 | 84.5 | 4.41
2006-12-06 | 17:45 | 0 | 19.7 | 7.05 | 84.5 | 4.21 | 2006-12-06 | 17:45 | 0 | 84.5 | 4.21
2006-12-06 | 18:00 | 0 | 19.9 | 7.03 | 84.4 | 3.96 | 2006-12-06 | 18:00 | 0 | 84.4 | 3.96
2006-12-06 | 18:15 | 0 | 20.2 | 6.99 | 84.1 | 3.74 | 2006-12-06 | 18:15 | 0 | 84.1 | 3.74
2006-12-06 | 18:30 | 0 | 19.9 | 6.99 | 84.2 | 3.56 | 2006-12-06 | 18:30 | 0 | 84.2 | 3.56
2006-12-06 | 18:45 | 0 | 19.8 | 6.95 | 84 | 3.42 | 2006-12-06 | 18:45 | 0 | 84 | 3.42
2006-12-06 | 19:00 | 0 | 20.2 | 6.94 | 84 | 3.29 | 2006-12-06 | 19:00 | 0 | 84 | 3.29
2006-12-06 | 19:15 | 0 | 19.8 | 6.91 | 84.1 | 3.17 | 2006-12-06 | 19:15 | 0 | 84.1 | 3.17
2006-12-06 | 19:30 | 0 | 19.9 | 6.86 | 83.9 | 3.04 | 2006-12-06 | 19:30 | 0 | 83.9 | 3.04
2006-12-06 | 19:45 | 0 | 19.9 | 6.81 | 83.8 | 2.83 | 2006-12-06 | 19:45 | 0 | 83.8 | 2.83
2006-12-06 | 20:00 | 0 | 20 | 6.79 | 83.5 | 2.62 | 2006-12-06 | 20:00 | 0 | 83.5 | 2.62
2006-12-06 | 20:15 | 0 | 19.8 | 6.79 | 83.8 | 2.47 | 2006-12-06 | 20:15 | 0 | 83.8 | 2.47
2006-12-06 | 20:30 | 0 | 19.7 | 6.78 | 83.9 | 2.44 | 2006-12-06 | 20:30 | 0 | 83.9 | 2.44
2006-12-06 | 20:45 | 0 | 20.3 | 6.78 | 83.4 | 2.4 | 2006-12-06 | 20:45 | 0 | 83.4 | 2.4
2006-12-06 | 21:00 | 0 | 20.2 | 6.8 | 83.3 | 2.41 | 2006-12-06 | 21:00 | 0 | 83.3 | 2.41
2006-12-06 | 21:15 | 0 | 19.8 | 6.79 | 83.1 | 2.48 | 2006-12-06 | 21:15 | 0 | 83.1 | 2.48
2006-12-06 | 21:30 | 0 | 20.3 | 6.8 | 82.8 | 2.6 | 2006-12-06 | 21:30 | 0 | 82.8 | 2.6
2006-12-06 | 21:45 | 0 | 20.2 | 6.83 | 82.7 | 2.77 | 2006-12-06 | 21:45 | 0 | 82.7 | 2.77
2006-12-06 | 22:00 | 0 | 20.1 | 6.86 | 82.4 | 2.95 | 2006-12-06 | 22:00 | 0 | 82.4 | 2.95
2006-12-06 | 22:15 | 0 | 20.4 | 6.87 | 82.1 | 3.17 | 2006-12-06 | 22:15 | 0 | 82.1 | 3.17
2006-12-06 | 22:30 | 0 | 20.4 | 6.9 | 81.9 | 3.35 | 2006-12-06 | 22:30 | 0 | 81.9 | 3.35
2006-12-06 | 22:45 | 0 | 20.4 | 6.91 | 81.9 | 3.51 | 2006-12-06 | 22:45 | 0 | 81.9 | 3.51
2006-12-06 | 23:00 | 0 | 20.1 | 6.91 | 81.8 | 3.63 | 2006-12-06 | 23:00 | 0 | 81.8 | 3.63
2006-12-06 | 23:15 | 0 | 20 | 6.93 | 81.7 | 3.72 | 2006-12-06 | 23:15 | 0 | 81.7 | 3.72
2006-12-06 | 23:30 | 0 | 20.4 | 6.93 | 81.4 | 3.77 | 2006-12-06 | 23:30 | 0 | 81.4 | 3.77
2006-12-06 | 23:45 | 0 | 20.5 | 6.92 | 80.9 | 3.76 | 2006-12-06 | 23:45 | 0 | 80.9 | 3.76
2006-12-07 | 0:00 | 0 | 20 | 6.93 | 81.3 | 3.74 | 2006-12-07 | 0:00 | 0 | 81.3 | 3.74
2006-12-07 | 0:15 | 0 | 20.4 | 6.96 | 80.9 | 3.72 | 2006-12-07 | 0:15 | 0 | 80.9 | 3.72
2006-12-07 | 0:30 | 0 | 20.5 | 6.99 | 80.7 | 3.65 | 2006-12-07 | 0:30 | 0 | 80.7 | 3.65
2006-12-07 | 0:45 | 0 | 20 | 6.96 | 81 | 3.54 | 2006-12-07 | 0:45 | 0 | 81 | 3.54
2006-12-07 | 1:00 | 0 | 20.4 | 6.91 | 80.7 | 3.36 | 2006-12-07 | 1:00 | 0 | 80.7 | 3.36
2006-12-07 | 1:15 | 0 | 20.3 | 6.91 | 80.4 | 3.16 | 2006-12-07 | 1:15 | 0 | 80.4 | 3.16
2006-12-07 | 1:30 | 0 | 20.2 | 6.96 | 80.3 | 3.04 | 2006-12-07 | 1:30 | 0 | 80.3 | 3.04
2006-12-07 | 1:45 | 0 | 20.2 | 6.96 | 80.1 | 3.11 | 2006-12-07 | 1:45 | 0 | 80.1 | 3.11
2006-12-07 | 2:00 | 0 | 20.5 | 7.01 | 79.7 | 3.18 | 2006-12-07 | 2:00 | 0 | 79.7 | 3.18
2006-12-07 | 2:15 | 0 | 20.4 | 7.05 | 79.9 | 3.27 | 2006-12-07 | 2:15 | 0 | 79.9 | 3.27
2006-12-07 | 2:30 | 0 | 20.6 | 7.08 | 79.5 | 3.37 | 2006-12-07 | 2:30 | 0 | 79.5 | 3.37
2006-12-07 | 2:45 | 0 | 20.5 | 7.11 | 79.5 | 3.49 | 2006-12-07 | 2:45 | 0 | 79.5 | 3.49
2006-12-07 | 3:00 | 0 | 20.3 | 7.11 | 79.4 | 3.56 | 2006-12-07 | 3:00 | 0 | 79.4 | 3.56
2006-12-07 | 3:15 | 0 | 20.6 | 7.14 | 79 | 3.64 | 2006-12-07 | 3:15 | 0 | 79 | 3.64
2006-12-07 | 3:30 | 0 | 20.6 | 7.15 | 79.5 | 3.67 | 2006-12-07 | 3:30 | 0 | 79.5 | 3.67
2006-12-07 | 3:45 | 0 | 20.8 | 7.19 | 79.3 | 3.71 | 2006-12-07 | 3:45 | 0 | 79.3 | 3.71
2006-12-07 | 4:00 | 0 | 20.4 | 7.22 | 79.7 | 3.78 | 2006-12-07 | 4:00 | 0 | 79.7 | 3.78
2006-12-07 | 4:15 | 0 | 20.3 | 7.25 | 79.4 | 3.78 | 2006-12-07 | 4:15 | 0 | 79.4 | 3.78
2006-12-07 | 4:30 | 0 | 20.4 | 7.28 | 79.3 | 3.82 | 2006-12-07 | 4:30 | 0 | 79.3 | 3.82
2006-12-07 | 4:45 | 0 | 20.3 | 7.27 | 79.5 | 3.83 | 2006-12-07 | 4:45 | 0 | 79.5 | 3.83
2006-12-07 | 5:00 | 0 | 20.2 | 7.29 | 79.3 | 3.78 | 2006-12-07 | 5:00 | 0 | 79.3 | 3.78
2006-12-07 | 5:15 | 0 | 20.1 | 7.29 | 79 | 3.78 | 2006-12-07 | 5:15 | 0 | 79 | 3.78
2006-12-07 | 5:30 | 0 | 20.1 | 7.28 | 78.8 | 3.8 | 2006-12-07 | 5:30 | 0 | 78.8 | 3.8
2006-12-07 | 5:45 | 0 | 20.2 | 7.33 | 78.6 | 3.84 | 2006-12-07 | 5:45 | 0 | 78.6 | 3.84
2006-12-07 | 6:00 | 0 | 20.2 | 7.32 | 78.6 | 3.87 | 2006-12-07 | 6:00 | 0 | 78.6 | 3.87
2006-12-07 | 6:15 | 0 | 20.4 | 7.35 | 79.3 | 3.92 | 2006-12-07 | 6:15 | 0 | 79.3 | 3.92
2006-12-07 | 6:30 | 0 | 20.3 | 7.35 | 79.2 | 3.9 | 2006-12-07 | 6:30 | 0 | 79.2 | 3.9
2006-12-07 | 6:45 | 0 | 20.6 | 7.33 | 78.9 | 3.87 | 2006-12-07 | 6:45 | 0 | 78.9 | 3.87
2006-12-07 | 7:00 | 0 | 20.4 | 7.3 | 78.8 | 3.82 | 2006-12-07 | 7:00 | 0 | 78.8 | 3.82
2006-12-07 | 7:15 | 0 | 20.4 | 7.29 | 78.8 | 3.65 | 2006-12-07 | 7:15 | 0 | 78.8 | 3.65
2006-12-07 | 7:30 | 0 | 20.2 | 7.19 | 78.8 | 3.44 | 2006-12-07 | 7:30 | 0 | 78.8 | 3.44
2006-12-07 | 7:45 | 0 | 19.9 | 7.15 | 79.2 | 3.24 | 2006-12-07 | 7:45 | 0 | 79.2 | 3.24
2006-12-07 | 8:00 | 0 | 20.1 | 7.11 | 79 | 3.05 | 2006-12-07 | 8:00 | 0 | 79 | 3.05
2006-12-07 | 8:15 | 0 | 20.1 | 7.05 | 78.9 | 2.84 | 2006-12-07 | 8:15 | 0 | 78.9 | 2.84
2006-12-07 | 8:30 | 0 | 20.2 | 6.97 | 78.7 | 2.62 | 2006-12-07 | 8:30 | 0 | 78.7 | 2.62
2006-12-07 | 8:45 | 0 | 20.5 | 6.95 | 78.6 | 2.46 | 2006-12-07 | 8:45 | 0 | 78.6 | 2.46
2006-12-07 | 9:00 | 0 | 19.8 | 6.93 | 78.9 | 2.35 | 2006-12-07 | 9:00 | 0 | 78.9 | 2.35
2006-12-07 | 9:15 | 0 | 19.9 | 6.93 | 78.9 | 2.3 | 2006-12-07 | 9:15 | 0 | 78.9 | 2.3
2006-12-07 | 9:30 | 0 | 20.1 | 6.93 | 79.2 | 2.32 | 2006-12-07 | 9:30 | 0 | 79.2 | 2.32
2006-12-07 | 9:45 | 0 | 20.2 | 6.96 | 78.7 | 2.45 | 2006-12-07 | 9:45 | 0 | 78.7 | 2.45
2006-12-07 | 10:00 | 0 | 20.6 | 7.11 | 78.6 | 2.87 | 2006-12-07 | 10:00 | 0 | 78.6 | 2.87
2006-12-07 | 10:15 | 0 | 20.7 | 7.2 | 78.6 | 3.42 | 2006-12-07 | 10:15 | 0 | 78.6 | 3.42
2006-12-07 | 10:30 | 0 | 20.2 | 7.32 | 79.1 | 4.04 | 2006-12-07 | 10:30 | 0 | 79.1 | 4.04
2006-12-07 | 10:45 | 0 | 19.9 | 7.4 | 79.2 | 4.67 | 2006-12-07 | 10:45 | 0 | 79.2 | 4.67
2006-12-07 | 11:00 | 0 | 19.5 | 7.53 | 79.8 | 5.26 | 2006-12-07 | 11:00 | 0 | 79.8 | 5.26
2006-12-07 | 11:15 | 0 | 19.6 | 7.62 | 79.6 | 5.77 | 2006-12-07 | 11:15 | 0 | 79.6 | 5.77
2006-12-07 | 11:30 | 0 | 19.6 | 7.74 | 79.6 | 6.22 | 2006-12-07 | 11:30 | 0 | 79.6 | 6.22
2006-12-07 | 11:45 | 0 | 19.2 | 7.83 | 79.7 | 6.66 | 2006-12-07 | 11:45 | 0 | 79.7 | 6.66
2006-12-07 | 12:00 | 0 | 19.6 | 7.92 | 79.3 | 6.98 | 2006-12-07 | 12:00 | 0 | 79.3 | 6.98
2006-12-07 | 12:15 | 0 | 19 | 7.95 | 79.7 | 7.1 | 2006-12-07 | 12:15 | 0 | 79.7 | 7.1
2006-12-07 | 12:30 | 0 | 19.7 | 8 | 79.1 | 7.16 | 2006-12-07 | 12:30 | 0 | 79.1 | 7.16
2006-12-07 | 12:45 | 0 | 19.3 | 8.05 | 79.1 | 7.11 | 2006-12-07 | 12:45 | 0 | 79.1 | 7.11
2006-12-07 | 13:00 | 0 | 19.7 | 8.11 | 78.7 | 7.16 | 2006-12-07 | 13:00 | 0 | 78.7 | 7.16
2006-12-07 | 13:15 | 0 | 19.5 | 8.17 | 78.6 | 7.36 | 2006-12-07 | 13:15 | 0 | 78.6 | 7.36
2006-12-07 | 13:30 | 0 | 19.2 | 8.14 | 78.9 | 7.46 | 2006-12-07 | 13:30 | 0 | 78.9 | 7.46
2006-12-07 | 13:45 | 0 | 19.3 | 8.14 | 78.7 | 7.49 | 2006-12-07 | 13:45 | 0 | 78.7 | 7.49
2006-12-07 | 14:00 | 0 | 19.6 | 8.19 | 78.6 | 7.51 | 2006-12-07 | 14:00 | 0 | 78.6 | 7.51
2006-12-07 | 14:15 | 0 | 19.3 | 8.21 | 78.8 | 7.6 | 2006-12-07 | 14:15 | 0 | 78.8 | 7.6
2006-12-07 | 14:30 | 0 | 19.7 | 8.26 | 78.6 | 7.71 | 2006-12-07 | 14:30 | 0 | 78.6 | 7.71
2006-12-07 | 14:45 | 0 | 19.7 | 8.23 | 78.4 | 7.74 | 2006-12-07 | 14:45 | 0 | 78.4 | 7.74
2006-12-07 | 15:00 | 0 | 19.7 | 8.22 | 78.9 | 7.64 | 2006-12-07 | 15:00 | 0 | 78.9 | 7.64
2006-12-07 | 15:15 | 0 | 19.5 | 8.19 | 78.6 | 7.44 | 2006-12-07 | 15:15 | 0 | 78.6 | 7.44
2006-12-07 | 15:30 | 0 | 19.5 | 8.19 | 78.6 | 7.32 | 2006-12-07 | 15:30 | 0 | 78.6 | 7.32
2006-12-07 | 15:45 | 0 | 19.6 | 8.13 | 78.6 | 7.13 | 2006-12-07 | 15:45 | 0 | 78.6 | 7.13
2006-12-07 | 16:00 | 0 | 19.5 | 8.07 | 78.5 | 6.94 | 2006-12-07 | 16:00 | 0 | 78.5 | 6.94
2006-12-07 | 16:15 | 0 | 20 | 8.05 | 78.7 | 6.74 | 2006-12-07 | 16:15 | 0 | 78.7 | 6.74
2006-12-07 | 16:30 | 0 | 19.4 | 7.93 | 79.1 | 6.48 | 2006-12-07 | 16:30 | 0 | 79.1 | 6.48
2006-12-07 | 16:45 | 0 | 19.7 | 7.87 | 79.3 | 6.2 | 2006-12-07 | 16:45 | 0 | 79.3 | 6.2
2006-12-07 | 17:00 | 0 | 19.4 | 7.77 | 79.7 | 5.86 | 2006-12-07 | 17:00 | 0 | 79.7 | 5.86
2006-12-07 | 17:15 | 0 | 19.2 | 7.66 | 79.6 | 5.5 | 2006-12-07 | 17:15 | 0 | 79.6 | 5.5
2006-12-07 | 17:30 | 0 | 19.4 | 7.58 | 79.9 | 5.11 | 2006-12-07 | 17:30 | 0 | 79.9 | 5.11
2006-12-07 | 17:45 | 0 | 19.2 | 7.49 | 80.3 | 4.74 | 2006-12-07 | 17:45 | 0 | 80.3 | 4.74
2006-12-07 | 18:00 | 0 | 19.5 | 7.41 | 80 | 4.45 | 2006-12-07 | 18:00 | 0 | 80 | 4.45
2006-12-07 | 18:15 | 0 | 19.4 | 7.34 | 80.2 | 4.21 | 2006-12-07 | 18:15 | 0 | 80.2 | 4.21
2006-12-07 | 18:30 | 0 | 19.3 | 7.19 | 80.4 | 3.96 | 2006-12-07 | 18:30 | 0 | 80.4 | 3.96
2006-12-07 | 18:45 | 0 | 19.6 | 7.11 | 80.8 | 3.71 | 2006-12-07 | 18:45 | 0 | 80.8 | 3.71
2006-12-07 | 19:00 | 0 | 19.3 | 6.99 | 81 | 3.41 | 2006-12-07 | 19:00 | 0 | 81 | 3.41
2006-12-07 | 19:15 | 0 | 19.1 | 6.9 | 81.3 | 3.14 | 2006-12-07 | 19:15 | 0 | 81.3 | 3.14
2006-12-07 | 19:30 | 0 | 19.8 | 6.83 | 81.3 | 2.84 | 2006-12-07 | 19:30 | 0 | 81.3 | 2.84
2006-12-07 | 19:45 | 0 | 19.8 | 6.8 | 81.3 | 2.62 | 2006-12-07 | 19:45 | 0 | 81.3 | 2.62
2006-12-07 | 20:00 | 0 | 19.5 | 6.72 | 81.8 | 2.44 | 2006-12-07 | 20:00 | 0 | 81.8 | 2.44
2006-12-07 | 20:15 | 0 | 19.5 | 6.58 | 82.2 | 2.16 | 2006-12-07 | 20:15 | 0 | 82.2 | 2.16
2006-12-07 | 20:30 | 0 | 19.2 | 6.44 | 82.7 | 1.74 | 2006-12-07 | 20:30 | 0 | 82.7 | 1.74
2006-12-07 | 20:45 | 0 | 19.2 | 6.31 | 83.6 | 1.23 | 2006-12-07 | 20:45 | 0 | 83.6 | 1.23
2006-12-07 | 21:00 | 0 | 19 | 6.23 | 84.3 | 0.78 | 2006-12-07 | 21:00 | 0 | 84.3 | 0.78
2006-12-07 | 21:15 | 0 | 19.1 | 6.17 | 84.4 | 0.54 | 2006-12-07 | 21:15 | 0 | 84.4 | 0.54
2006-12-07 | 21:30 | 0 | 19 | 6.08 | 84.9 | 0.35 | 2006-12-07 | 21:30 | 0 | 84.9 | 0.35
2006-12-07 | 21:45 | 0 | 19.4 | 5.95 | 84.9 | 0.08 | 2006-12-07 | 21:45 | 0 | 84.9 | 0.08
2006-12-07 | 22:00 | 0 | 19 | 5.87 | 85.5 | -0.16 | 2006-12-07 | 22:00 | 0 | 85.5 | -0.16
2006-12-07 | 22:15 | 0 | 18.8 | 5.78 | 85.5 | -0.44 | 2006-12-07 | 22:15 | 0 | 85.5 | -0.44
2006-12-07 | 22:30 | 0 | 18.7 | 5.69 | 85.4 | -0.66 | 2006-12-07 | 22:30 | 0 | 85.4 | -0.66
2006-12-07 | 22:45 | 0 | 18.8 | 5.67 | 85.8 | -0.84 | 2006-12-07 | 22:45 | 0 | 85.8 | -0.84
2006-12-07 | 23:00 | 0 | 19.2 | 5.65 | 85.5 | -1 | 2006-12-07 | 23:00 | 0 | 85.5 | -1
2006-12-07 | 23:15 | 0 | 19.5 | 5.55 | 85.4 | -1.16 | 2006-12-07 | 23:15 | 0 | 85.4 | -1.16
2006-12-07 | 23:30 | 0 | 19.1 | 5.47 | 85.6 | -1.41 | 2006-12-07 | 23:30 | 0 | 85.6 | -1.41
2006-12-07 | 23:45 | 0 | 18.8 | 5.39 | 85.5 | -1.6 | 2006-12-07 | 23:45 | 0 | 85.5 | -1.6
2006-12-08 | 0:00 | 0 | 19.1 | 5.32 | 85.5 | -1.74 | 2006-12-08 | 0:00 | 0 | 85.5 | -1.74
2006-12-08 | 0:15 | 0 | 19 | 5.29 | 85.8 | -1.79 | 2006-12-08 | 0:15 | 0 | 85.8 | -1.79
2006-12-08 | 0:30 | 0 | 19.4 | 5.2 | 85.3 | -1.88 | 2006-12-08 | 0:30 | 0 | 85.3 | -1.88
2006-12-08 | 0:45 | 0 | 19.2 | 5.15 | 85.3 | -2.02 | 2006-12-08 | 0:45 | 0 | 85.3 | -2.02
2006-12-08 | 1:00 | 0 | 19.3 | 5.05 | 85.5 | -2.26 | 2006-12-08 | 1:00 | 0 | 85.5 | -2.26
2006-12-08 | 1:15 | 0 | 19.3 | 5.01 | 85.4 | -2.4 | 2006-12-08 | 1:15 | 0 | 85.4 | -2.4
2006-12-08 | 1:30 | 0 | 19.2 | 4.95 | 85.2 | -2.6 | 2006-12-08 | 1:30 | 0 | 85.2 | -2.6
2006-12-08 | 1:45 | 0 | 19 | 4.89 | 85.3 | -2.76 | 2006-12-08 | 1:45 | 0 | 85.3 | -2.76
2006-12-08 | 2:00 | 0 | 18.9 | 4.89 | 85.3 | -2.87 | 2006-12-08 | 2:00 | 0 | 85.3 | -2.87
2006-12-08 | 2:15 | 0 | 18.9 | 4.87 | 85 | -2.98 | 2006-12-08 | 2:15 | 0 | 85 | -2.98
2006-12-08 | 2:30 | 0 | 19.1 | 4.89 | 84.9 | -2.97 | 2006-12-08 | 2:30 | 0 | 84.9 | -2.97
2006-12-08 | 2:45 | 0 | 18.8 | 4.85 | 85.1 | -2.92 | 2006-12-08 | 2:45 | 0 | 85.1 | -2.92
2006-12-08 | 3:00 | 0 | 19.8 | 4.86 | 84.6 | -2.88 | 2006-12-08 | 3:00 | 0 | 84.6 | -2.88
2006-12-08 | 3:15 | 0 | 19.4 | 4.78 | 84.9 | -2.9 | 2006-12-08 | 3:15 | 0 | 84.9 | -2.9
2006-12-08 | 3:30 | 0 | 19.5 | 4.66 | 84.8 | -3.1 | 2006-12-08 | 3:30 | 0 | 84.8 | -3.1
2006-12-08 | 3:45 | 0 | 19.3 | 4.51 | 85.3 | -3.37 | 2006-12-08 | 3:45 | 0 | 85.3 | -3.37
2006-12-08 | 4:00 | 0 | 19.1 | 4.47 | 85.2 | -3.58 | 2006-12-08 | 4:00 | 0 | 85.2 | -3.58
2006-12-08 | 4:15 | 0 | 18.9 | 4.29 | 85.5 | -3.81 | 2006-12-08 | 4:15 | 0 | 85.5 | -3.81
2006-12-08 | 4:30 | 0 | 19 | 4.25 | 85.3 | -3.97 | 2006-12-08 | 4:30 | 0 | 85.3 | -3.97
2006-12-08 | 4:45 | 0 | 19.3 | 4.21 | 85.2 | -4.06 | 2006-12-08 | 4:45 | 0 | 85.2 | -4.06
2006-12-08 | 5:00 | 0 | 19.5 | 4.15 | 85.2 | -4.19 | 2006-12-08 | 5:00 | 0 | 85.2 | -4.19
2006-12-08 | 5:15 | 0 | 19.4 | 4.1 | 85.3 | -4.29 | 2006-12-08 | 5:15 | 0 | 85.3 | -4.29
2006-12-08 | 5:30 | 0 | 19 | 4.03 | 85.5 | -4.4 | 2006-12-08 | 5:30 | 0 | 85.5 | -4.4
2006-12-08 | 5:45 | 0 | 19.6 | 3.91 | 85.4 | -4.54 | 2006-12-08 | 5:45 | 0 | 85.4 | -4.54
2006-12-08 | 6:00 | 0 | 18.7 | 3.86 | 86.4 | -4.66 | 2006-12-08 | 6:00 | 0 | 86.4 | -4.66
2006-12-08 | 6:15 | 0 | 19.3 | 3.84 | 86 | -4.73 | 2006-12-08 | 6:15 | 0 | 86 | -4.73
2006-12-08 | 6:30 | 0 | 18.8 | 3.76 | 86.4 | -4.8 | 2006-12-08 | 6:30 | 0 | 86.4 | -4.8
2006-12-08 | 6:45 | 0 | 19.2 | 3.77 | 86.4 | -4.89 | 2006-12-08 | 6:45 | 0 | 86.4 | -4.89
2006-12-08 | 7:00 | 0 | 19.4 | 3.74 | 86.6 | -4.96 | 2006-12-08 | 7:00 | 0 | 86.6 | -4.96
2006-12-08 | 7:15 | 0 | 19.1 | 3.69 | 87 | -5.06 | 2006-12-08 | 7:15 | 0 | 87 | -5.06
2006-12-08 | 7:30 | 0 | 19.5 | 3.65 | 87 | -5.16 | 2006-12-08 | 7:30 | 0 | 87 | -5.16
2006-12-08 | 7:45 | 0 | 19.4 | 3.63 | 87.5 | -5.22 | 2006-12-08 | 7:45 | 0 | 87.5 | -5.22
2006-12-08 | 8:00 | 0 | 19.8 | 3.61 | 87.2 | -5.34 | 2006-12-08 | 8:00 | 0 | 87.2 | -5.34
2006-12-08 | 8:15 | 0 | 19.9 | 3.59 | 87.2 | -5.4 | 2006-12-08 | 8:15 | 0 | 87.2 | -5.4
2006-12-08 | 8:30 | 0 | 19.3 | 3.58 | 88 | -5.49 | 2006-12-08 | 8:30 | 0 | 88 | -5.49
2006-12-08 | 8:45 | 0 | 19.8 | 3.57 | 87.9 | -5.5 | 2006-12-08 | 8:45 | 0 | 87.9 | -5.5
2006-12-08 | 9:00 | 0 | 19.3 | 3.53 | 88.1 | -5.52 | 2006-12-08 | 9:00 | 0 | 88.1 | -5.52
2006-12-08 | 9:15 | 0 | 19.4 | 3.52 | 88.2 | -5.54 | 2006-12-08 | 9:15 | 0 | 88.2 | -5.54
2006-12-08 | 9:30 | 0 | 19.8 | 3.47 | 88.4 | -5.55 | 2006-12-08 | 9:30 | 0 | 88.4 | -5.55
2006-12-08 | 9:45 | 0 | 20.3 | 3.54 | 88.4 | -5.43 | 2006-12-08 | 9:45 | 0 | 88.4 | -5.43
2006-12-08 | 10:00 | 0 | 19.8 | 3.58 | 88.9 | -5.32 | 2006-12-08 | 10:00 | 0 | 88.9 | -5.32
2006-12-08 | 10:15 | 0 | 20.5 | 3.62 | 88.6 | -5.16 | 2006-12-08 | 10:15 | 0 | 88.6 | -5.16
2006-12-08 | 10:30 | 0 | 19.7 | 3.6 | 89.3 | -5.02 | 2006-12-08 | 10:30 | 0 | 89.3 | -5.02
2006-12-08 | 10:45 | 0 | 19.6 | 3.62 | 89.5 | -4.85 | 2006-12-08 | 10:45 | 0 | 89.5 | -4.85
2006-12-08 | 11:00 | 0 | 19.8 | 3.63 | 89.5 | -4.68 | 2006-12-08 | 11:00 | 0 | 89.5 | -4.68
2006-12-08 | 11:15 | 0 | 19.6 | 3.65 | 89.5 | -4.53 | 2006-12-08 | 11:15 | 0 | 89.5 | -4.53
2006-12-08 | 11:30 | 0 | 19.8 | 3.65 | 89.3 | -4.4 | 2006-12-08 | 11:30 | 0 | 89.3 | -4.4
2006-12-08 | 11:45 | 0 | 19.9 | 3.71 | 89 | -4.2 | 2006-12-08 | 11:45 | 0 | 89 | -4.2
2006-12-08 | 12:00 | 0 | 20 | 3.77 | 88.9 | -4 | 2006-12-08 | 12:00 | 0 | 88.9 | -4
2006-12-08 | 12:15 | 0 | 19.9 | 3.87 | 88.6 | -3.75 | 2006-12-08 | 12:15 | 0 | 88.6 | -3.75
2006-12-08 | 12:30 | 0 | 19.6 | 3.93 | 88.6 | -3.54 | 2006-12-08 | 12:30 | 0 | 88.6 | -3.54
2006-12-08 | 12:45 | 0 | 19.6 | 3.99 | 88.7 | -3.31 | 2006-12-08 | 12:45 | 0 | 88.7 | -3.31
2006-12-08 | 13:00 | 0 | 19.8 | 4.11 | 88.5 | -3.07 | 2006-12-08 | 13:00 | 0 | 88.5 | -3.07
2006-12-08 | 13:15 | 0 | 20.1 | 4.19 | 88.7 | -2.82 | 2006-12-08 | 13:15 | 0 | 88.7 | -2.82
2006-12-08 | 13:30 | 0 | 20 | 4.25 | 88.6 | -2.59 | 2006-12-08 | 13:30 | 0 | 88.6 | -2.59
2006-12-08 | 13:45 | 0 | 19.4 | 4.32 | 88.9 | -2.44 | 2006-12-08 | 13:45 | 0 | 88.9 | -2.44
2006-12-08 | 14:00 | 0 | 19.6 | 4.33 | 88.7 | -2.32 | 2006-12-08 | 14:00 | 0 | 88.7 | -2.32
2006-12-08 | 14:15 | 0 | 19.6 | 4.35 | 88.9 | -2.21 | 2006-12-08 | 14:15 | 0 | 88.9 | -2.21
2006-12-08 | 14:30 | 0 | 19.8 | 4.4 | 89.2 | -2.11 | 2006-12-08 | 14:30 | 0 | 89.2 | -2.11
2006-12-08 | 14:45 | 0 | 19.5 | 4.41 | 89.1 | -2.03 | 2006-12-08 | 14:45 | 0 | 89.1 | -2.03
2006-12-08 | 15:00 | 0 | 19.5 | 4.44 | 89.4 | -1.96 | 2006-12-08 | 15:00 | 0 | 89.4 | -1.96
2006-12-08 | 15:15 | 0 | 19.8 | 4.48 | 89.1 | -1.9 | 2006-12-08 | 15:15 | 0 | 89.1 | -1.9
2006-12-08 | 15:30 | 0 | 19.8 | 4.48 | 89.3 | -1.9 | 2006-12-08 | 15:30 | 0 | 89.3 | -1.9
2006-12-08 | 15:45 | 0 | 19.3 | 4.53 | 89.7 | -1.88 | 2006-12-08 | 15:45 | 0 | 89.7 | -1.88
2006-12-08 | 16:00 | 0 | 19.7 | 4.57 | 89.8 | -1.88 | 2006-12-08 | 16:00 | 0 | 89.8 | -1.88
2006-12-08 | 16:15 | 0 | 19.7 | 4.58 | 89.7 | -1.88 | 2006-12-08 | 16:15 | 0 | 89.7 | -1.88
2006-12-08 | 16:30 | 0 | 19.8 | 4.63 | 89.9 | -1.87 | 2006-12-08 | 16:30 | 0 | 89.9 | -1.87
2006-12-08 | 16:45 | 0 | 20.5 | 4.65 | 89.8 | -1.9 | 2006-12-08 | 16:45 | 0 | 89.8 | -1.9
2006-12-08 | 17:00 | 0 | 20.3 | 4.64 | 90.3 | -1.9 | 2006-12-08 | 17:00 | 0 | 90.3 | -1.9
2006-12-08 | 17:15 | 0 | 19.8 | 4.65 | 90.3 | -1.94 | 2006-12-08 | 17:15 | 0 | 90.3 | -1.94
2006-12-08 | 17:30 | 0 | 20 | 4.62 | 90.3 | -2.02 | 2006-12-08 | 17:30 | 0 | 90.3 | -2.02
2006-12-08 | 17:45 | 0 | 20 | 4.59 | 90.5 | -2.07 | 2006-12-08 | 17:45 | 0 | 90.5 | -2.07
2006-12-08 | 18:00 | 0 | 19.4 | 4.63 | 91.1 | -2.12 | 2006-12-08 | 18:00 | 0 | 91.1 | -2.12
2006-12-08 | 18:15 | 0 | 19.8 | 4.65 | 90.9 | -2.2 | 2006-12-08 | 18:15 | 0 | 90.9 | -2.2
2006-12-08 | 18:30 | 0 | 19.8 | 4.64 | 90.9 | -2.3 | 2006-12-08 | 18:30 | 0 | 90.9 | -2.3
2006-12-08 | 18:45 | 0 | 19.9 | 4.65 | 91 | -2.38 | 2006-12-08 | 18:45 | 0 | 91 | -2.38
2006-12-08 | 19:00 | 0 | 19.8 | 4.64 | 91.1 | -2.46 | 2006-12-08 | 19:00 | 0 | 91.1 | -2.46
2006-12-08 | 19:15 | 0 | 19.6 | 4.65 | 91.2 | -2.53 | 2006-12-08 | 19:15 | 0 | 91.2 | -2.53
2006-12-08 | 19:30 | 0 | 20.1 | 4.65 | 91.2 | -2.6 | 2006-12-08 | 19:30 | 0 | 91.2 | -2.6
2006-12-08 | 19:45 | 0 | 19.9 | 4.65 | 91.6 | -2.62 | 2006-12-08 | 19:45 | 0 | 91.6 | -2.62
2006-12-08 | 20:00 | 0 | 19.8 | 4.63 | 91.8 | -2.64 | 2006-12-08 | 20:00 | 0 | 91.8 | -2.64
2006-12-08 | 20:15 | 0 | 19.9 | 4.65 | 91.6 | -2.64 | 2006-12-08 | 20:15 | 0 | 91.6 | -2.64
2006-12-08 | 20:30 | 0 | 20 | 4.63 | 91.7 | -2.66 | 2006-12-08 | 20:30 | 0 | 91.7 | -2.66
2006-12-08 | 20:45 | 0 | 20.5 | 4.62 | 91.6 | -2.66 | 2006-12-08 | 20:45 | 0 | 91.6 | -2.66
2006-12-08 | 21:00 | 0 | 20.2 | 4.61 | 91.5 | -2.66 | 2006-12-08 | 21:00 | 0 | 91.5 | -2.66
2006-12-08 | 21:15 | 0 | 19.7 | 4.65 | 91.9 | -2.66 | 2006-12-08 | 21:15 | 0 | 91.9 | -2.66
2006-12-08 | 21:30 | 0 | 19.9 | 4.62 | 92 | -2.68 | 2006-12-08 | 21:30 | 0 | 92 | -2.68
2006-12-08 | 21:45 | 0 | 20.3 | 4.61 | 91.8 | -2.72 | 2006-12-08 | 21:45 | 0 | 91.8 | -2.72
2006-12-08 | 22:00 | 0 | 19.5 | 4.59 | 92.2 | -2.77 | 2006-12-08 | 22:00 | 0 | 92.2 | -2.77
2006-12-08 | 22:15 | 0 | 19.8 | 4.57 | 92.3 | -2.87 | 2006-12-08 | 22:15 | 0 | 92.3 | -2.87
2006-12-08 | 22:30 | 0 | 20.3 | 4.53 | 92 | -2.91 | 2006-12-08 | 22:30 | 0 | 92 | -2.91
2006-12-08 | 22:45 | 0 | 19.9 | 4.51 | 92.3 | -2.96 | 2006-12-08 | 22:45 | 0 | 92.3 | -2.96
2006-12-08 | 23:00 | 0 | 19.6 | 4.47 | 92.5 | -3.04 | 2006-12-08 | 23:00 | 0 | 92.5 | -3.04
2006-12-08 | 23:15 | 0 | 19.6 | 4.44 | 92.4 | -3.08 | 2006-12-08 | 23:15 | 0 | 92.4 | -3.08
2006-12-08 | 23:30 | 0 | 19.9 | 4.46 | 92.3 | -3.13 | 2006-12-08 | 23:30 | 0 | 92.3 | -3.13
2006-12-08 | 23:45 | 0 | 19.7 | 4.41 | 92.5 | -3.2 | 2006-12-08 | 23:45 | 0 | 92.5 | -3.2
2006-12-09 | 0:00 | 0 | 19.9 | 4.38 | 92.5 | -3.27 | 2006-12-09 | 0:00 | 0 | 92.5 | -3.27
2006-12-09 | 0:15 | 0 | 19.9 | 4.36 | 92.8 | -3.36 | 2006-12-09 | 0:15 | 0 | 92.8 | -3.36
2006-12-09 | 0:30 | 0 | 20.5 | 4.31 | 92.8 | -3.47 | 2006-12-09 | 0:30 | 0 | 92.8 | -3.47
2006-12-09 | 0:45 | 0 | 19.9 | 4.31 | 92.9 | -3.53 | 2006-12-09 | 0:45 | 0 | 92.9 | -3.53
2006-12-09 | 1:00 | 0 | 20 | 4.28 | 92.9 | -3.63 | 2006-12-09 | 1:00 | 0 | 92.9 | -3.63
2006-12-09 | 1:15 | 0 | 20.4 | 4.25 | 92.7 | -3.69 | 2006-12-09 | 1:15 | 0 | 92.7 | -3.69
2006-12-09 | 1:30 | 0 | 19.9 | 4.25 | 92.8 | -3.76 | 2006-12-09 | 1:30 | 0 | 92.8 | -3.76
2006-12-09 | 1:45 | 0 | 20 | 4.22 | 92.7 | -3.82 | 2006-12-09 | 1:45 | 0 | 92.7 | -3.82
2006-12-09 | 2:00 | 0 | 19.8 | 4.22 | 93 | -3.91 | 2006-12-09 | 2:00 | 0 | 93 | -3.91
2006-12-09 | 2:15 | 0 | 19.6 | 4.2 | 92.7 | -3.96 | 2006-12-09 | 2:15 | 0 | 92.7 | -3.96
2006-12-09 | 2:30 | 0 | 20 | 4.22 | 92.7 | -3.98 | 2006-12-09 | 2:30 | 0 | 92.7 | -3.98
2006-12-09 | 2:45 | 0 | 19.6 | 4.23 | 92.8 | -3.91 | 2006-12-09 | 2:45 | 0 | 92.8 | -3.91
2006-12-09 | 3:00 | 0 | 19.9 | 4.23 | 92.6 | -3.86 | 2006-12-09 | 3:00 | 0 | 92.6 | -3.86
2006-12-09 | 3:15 | 0 | 20.3 | 4.19 | 92.2 | -3.87 | 2006-12-09 | 3:15 | 0 | 92.2 | -3.87
2006-12-09 | 3:30 | 0 | 20.7 | 4.13 | 92.3 | -3.96 | 2006-12-09 | 3:30 | 0 | 92.3 | -3.96
2006-12-09 | 3:45 | 0 | 20.3 | 4.14 | 92.3 | -4.02 | 2006-12-09 | 3:45 | 0 | 92.3 | -4.02
2006-12-09 | 4:00 | 0 | 20.1 | 4.11 | 92.2 | -4.09 | 2006-12-09 | 4:00 | 0 | 92.2 | -4.09
2006-12-09 | 4:15 | 0 | 20 | 4.13 | 92.7 | -4.16 | 2006-12-09 | 4:15 | 0 | 92.7 | -4.16
2006-12-09 | 4:30 | 0 | 19.9 | 4.08 | 92.5 | -4.3 | 2006-12-09 | 4:30 | 0 | 92.5 | -4.3
2006-12-09 | 4:45 | 0 | 19.8 | 4.1 | 92.7 | -4.36 | 2006-12-09 | 4:45 | 0 | 92.7 | -4.36
2006-12-09 | 5:00 | 0 | 19.8 | 4.07 | 92.7 | -4.42 | 2006-12-09 | 5:00 | 0 | 92.7 | -4.42
2006-12-09 | 5:15 | 0 | 19.8 | 4.05 | 92.7 | -4.46 | 2006-12-09 | 5:15 | 0 | 92.7 | -4.46
2006-12-09 | 5:30 | 0 | 19.7 | 4.04 | 92.9 | -4.5 | 2006-12-09 | 5:30 | 0 | 92.9 | -4.5
2006-12-09 | 5:45 | 0 | 19.9 | 4.03 | 92.6 | -4.5 | 2006-12-09 | 5:45 | 0 | 92.6 | -4.5
2006-12-09 | 6:00 | 0 | 19.7 | 4.04 | 92.6 | -4.48 | 2006-12-09 | 6:00 | 0 | 92.6 | -4.48
2006-12-09 | 6:15 | 0 | 19.9 | 4.04 | 92.5 | -4.38 | 2006-12-09 | 6:15 | 0 | 92.5 | -4.38
2006-12-09 | 6:30 | 0 | 19.9 | 4.04 | 92.5 | -4.27 | 2006-12-09 | 6:30 | 0 | 92.5 | -4.27
2006-12-09 | 6:45 | 0 | 20.2 | 4 | 92.7 | -4.16 | 2006-12-09 | 6:45 | 0 | 92.7 | -4.16
2006-12-09 | 7:00 | 0 | 20.1 | 3.95 | 92.5 | -4.17 | 2006-12-09 | 7:00 | 0 | 92.5 | -4.17
2006-12-09 | 7:15 | 0 | 20.1 | 3.93 | 92.5 | -4.14 | 2006-12-09 | 7:15 | 0 | 92.5 | -4.14
2006-12-09 | 7:30 | 0 | 20.4 | 3.92 | 92.2 | -4.13 | 2006-12-09 | 7:30 | 0 | 92.2 | -4.13
2006-12-09 | 7:45 | 0 | 20.1 | 3.9 | 92.6 | -4.11 | 2006-12-09 | 7:45 | 0 | 92.6 | -4.11
2006-12-09 | 8:00 | 0 | 19.9 | 3.87 | 92.7 | -4.12 | 2006-12-09 | 8:00 | 0 | 92.7 | -4.12
2006-12-09 | 8:15 | 0 | 20.1 | 3.89 | 92.8 | -4.12 | 2006-12-09 | 8:15 | 0 | 92.8 | -4.12
2006-12-09 | 8:30 | 0 | 20.7 | 3.9 | 92.6 | -4.1 | 2006-12-09 | 8:30 | 0 | 92.6 | -4.1
2006-12-09 | 8:45 | 0 | 19.9 | 3.89 | 92.8 | -4.06 | 2006-12-09 | 8:45 | 0 | 92.8 | -4.06
2006-12-09 | 9:00 | 0 | 20.3 | 3.89 | 92.6 | -4.04 | 2006-12-09 | 9:00 | 0 | 92.6 | -4.04
2006-12-09 | 9:15 | 0 | 19.9 | 3.89 | 92.8 | -3.92 | 2006-12-09 | 9:15 | 0 | 92.8 | -3.92
2006-12-09 | 9:30 | 0 | 20.5 | 3.94 | 92.8 | -3.74 | 2006-12-09 | 9:30 | 0 | 92.8 | -3.74
2006-12-09 | 9:45 | 0 | 20 | 4.01 | 92.8 | -3.54 | 2006-12-09 | 9:45 | 0 | 92.8 | -3.54
2006-12-09 | 10:00 | 0 | 20.4 | 4.01 | 92.7 | -3.25 | 2006-12-09 | 10:00 | 0 | 92.7 | -3.25
2006-12-09 | 10:15 | 0 | 20.1 | 4.08 | 93.2 | -2.97 | 2006-12-09 | 10:15 | 0 | 93.2 | -2.97
2006-12-09 | 10:30 | 0 | 20.2 | 4.16 | 92.9 | -2.7 | 2006-12-09 | 10:30 | 0 | 92.9 | -2.7
2006-12-09 | 10:45 | 0 | 20.5 | 4.22 | 93.4 | -2.41 | 2006-12-09 | 10:45 | 0 | 93.4 | -2.41
2006-12-09 | 11:00 | 0 | 19.9 | 4.29 | 93.6 | -2.14 | 2006-12-09 | 11:00 | 0 | 93.6 | -2.14
2006-12-09 | 11:15 | 0 | 19.6 | 4.31 | 93.7 | -2 | 2006-12-09 | 11:15 | 0 | 93.7 | -2
2006-12-09 | 11:30 | 0 | 19.9 | 4.38 | 93.5 | -1.89 | 2006-12-09 | 11:30 | 0 | 93.5 | -1.89
2006-12-09 | 11:45 | 0 | 19.4 | 4.4 | 93.5 | -1.72 | 2006-12-09 | 11:45 | 0 | 93.5 | -1.72
2006-12-09 | 12:00 | 0 | 19.8 | 4.47 | 93.5 | -1.51 | 2006-12-09 | 12:00 | 0 | 93.5 | -1.51
2006-12-09 | 12:15 | 0 | 19.3 | 4.55 | 93.4 | -1.33 | 2006-12-09 | 12:15 | 0 | 93.4 | -1.33
2006-12-09 | 12:30 | 0 | 19.4 | 4.63 | 93.3 | -1.16 | 2006-12-09 | 12:30 | 0 | 93.3 | -1.16
2006-12-09 | 12:45 | 0 | 19.1 | 4.71 | 93.3 | -0.93 | 2006-12-09 | 12:45 | 0 | 93.3 | -0.93
2006-12-09 | 13:00 | 0 | 19 | 4.8 | 93.3 | -0.72 | 2006-12-09 | 13:00 | 0 | 93.3 | -0.72
2006-12-09 | 13:15 | 0 | 19.4 | 4.84 | 93.1 | -0.51 | 2006-12-09 | 13:15 | 0 | 93.1 | -0.51
2006-12-09 | 13:30 | 0 | 19.1 | 4.95 | 93.2 | -0.3 | 2006-12-09 | 13:30 | 0 | 93.2 | -0.3
2006-12-09 | 13:45 | 0 | 19.6 | 5.03 | 92.9 | -0.09 | 2006-12-09 | 13:45 | 0 | 92.9 | -0.09
2006-12-09 | 14:00 | 0 | 19.3 | 5.03 | 92.8 | 0.05 | 2006-12-09 | 14:00 | 0 | 92.8 | 0.05
2006-12-09 | 14:15 | 0 | 19.6 | 5.06 | 92.9 | 0.2 | 2006-12-09 | 14:15 | 0 | 92.9 | 0.2
2006-12-09 | 14:30 | 0 | 19.3 | 5.11 | 93 | 0.32 | 2006-12-09 | 14:30 | 0 | 93 | 0.32
2006-12-09 | 14:45 | 0 | 19.2 | 5.13 | 92.7 | 0.38 | 2006-12-09 | 14:45 | 0 | 92.7 | 0.38
2006-12-09 | 15:00 | 0 | 18.9 | 5.19 | 92.5 | 0.47 | 2006-12-09 | 15:00 | 0 | 92.5 | 0.47
2006-12-09 | 15:15 | 0 | 19.6 | 5.21 | 92.5 | 0.54 | 2006-12-09 | 15:15 | 0 | 92.5 | 0.54
2006-12-09 | 15:30 | 0 | 19.1 | 5.22 | 92.5 | 0.59 | 2006-12-09 | 15:30 | 0 | 92.5 | 0.59
2006-12-09 | 15:45 | 0 | 19.4 | 5.21 | 92.3 | 0.59 | 2006-12-09 | 15:45 | 0 | 92.3 | 0.59
2006-12-09 | 16:00 | 0 | 19.3 | 5.22 | 92.6 | 0.6 | 2006-12-09 | 16:00 | 0 | 92.6 | 0.6
2006-12-09 | 16:15 | 0 | 19.2 | 5.25 | 92.6 | 0.6 | 2006-12-09 | 16:15 | 0 | 92.6 | 0.6
2006-12-09 | 16:30 | 0 | 19.7 | 5.23 | 92.4 | 0.56 | 2006-12-09 | 16:30 | 0 | 92.4 | 0.56
2006-12-09 | 16:45 | 0 | 19.3 | 5.23 | 92.6 | 0.52 | 2006-12-09 | 16:45 | 0 | 92.6 | 0.52
2006-12-09 | 17:00 | 0 | 19.4 | 5.25 | 92.6 | 0.4 | 2006-12-09 | 17:00 | 0 | 92.6 | 0.4
2006-12-09 | 17:15 | 0 | 20 | 5.24 | 92.3 | 0.36 | 2006-12-09 | 17:15 | 0 | 92.3 | 0.36
2006-12-09 | 17:30 | 0 | 19.6 | 5.2 | 92.5 | 0.29 | 2006-12-09 | 17:30 | 0 | 92.5 | 0.29
2006-12-09 | 17:45 | 0 | 19.7 | 5.18 | 92.8 | 0.18 | 2006-12-09 | 17:45 | 0 | 92.8 | 0.18
2006-12-09 | 18:00 | 0 | 20.1 | 5.17 | 92.7 | 0.02 | 2006-12-09 | 18:00 | 0 | 92.7 | 0.02
2006-12-09 | 18:15 | 0 | 18.9 | 5.16 | 93.1 | -0.16 | 2006-12-09 | 18:15 | 0 | 93.1 | -0.16
2006-12-09 | 18:30 | 0 | 19.6 | 5.11 | 92.3 | -0.32 | 2006-12-09 | 18:30 | 0 | 92.3 | -0.32
2006-12-09 | 18:45 | 0 | 19.6 | 5.09 | 92.5 | -0.45 | 2006-12-09 | 18:45 | 0 | 92.5 | -0.45
2006-12-09 | 19:00 | 0 | 19.8 | 5.08 | 92.3 | -0.57 | 2006-12-09 | 19:00 | 0 | 92.3 | -0.57
2006-12-09 | 19:15 | 0 | 19.9 | 5.05 | 92.2 | -0.6 | 2006-12-09 | 19:15 | 0 | 92.2 | -0.6
2006-12-09 | 19:30 | 0 | 19.4 | 5.04 | 92.3 | -0.68 | 2006-12-09 | 19:30 | 0 | 92.3 | -0.68
2006-12-09 | 19:45 | 0 | 19.5 | 5.04 | 92.3 | -0.68 | 2006-12-09 | 19:45 | 0 | 92.3 | -0.68
2006-12-09 | 20:00 | 0 | 19.9 | 5.02 | 92.4 | -0.68 | 2006-12-09 | 20:00 | 0 | 92.4 | -0.68
2006-12-09 | 20:15 | 0 | 19.9 | 5.01 | 92.2 | -0.67 | 2006-12-09 | 20:15 | 0 | 92.2 | -0.67
2006-12-09 | 20:30 | 0 | 19.4 | 5.02 | 92.5 | -0.69 | 2006-12-09 | 20:30 | 0 | 92.5 | -0.69
2006-12-09 | 20:45 | 0 | 19.6 | 5.01 | 92.5 | -0.67 | 2006-12-09 | 20:45 | 0 | 92.5 | -0.67
2006-12-09 | 21:00 | 0 | 20.5 | 5.01 | 92.5 | -0.67 | 2006-12-09 | 21:00 | 0 | 92.5 | -0.67
2006-12-09 | 21:15 | 0 | 19.9 | 4.99 | 92.2 | -0.7 | 2006-12-09 | 21:15 | 0 | 92.2 | -0.7
2006-12-09 | 21:30 | 0 | 19.8 | 4.99 | 92.1 | -0.7 | 2006-12-09 | 21:30 | 0 | 92.1 | -0.7
2006-12-09 | 21:45 | 0 | 19.9 | 5.01 | 92.1 | -0.75 | 2006-12-09 | 21:45 | 0 | 92.1 | -0.75
2006-12-09 | 22:00 | 0 | 19.8 | 4.99 | 92 | -0.8 | 2006-12-09 | 22:00 | 0 | 92 | -0.8
2006-12-09 | 22:15 | 0 | 19.7 | 4.98 | 92.1 | -0.78 | 2006-12-09 | 22:15 | 0 | 92.1 | -0.78
2006-12-09 | 22:30 | 0 | 19.7 | 4.98 | 91.9 | -0.8 | 2006-12-09 | 22:30 | 0 | 91.9 | -0.8
2006-12-09 | 22:45 | 0 | 20 | 4.97 | 92.1 | -0.8 | 2006-12-09 | 22:45 | 0 | 92.1 | -0.8
2006-12-09 | 23:00 | 0 | 19.5 | 4.99 | 92 | -0.82 | 2006-12-09 | 23:00 | 0 | 92 | -0.82
2006-12-09 | 23:15 | 0 | 19.7 | 5.01 | 92 | -0.83 | 2006-12-09 | 23:15 | 0 | 92 | -0.83
2006-12-09 | 23:30 | 0 | 19.6 | 4.99 | 91.6 | -0.83 | 2006-12-09 | 23:30 | 0 | 91.6 | -0.83
2006-12-09 | 23:45 | 0 | 20.2 | 4.99 | 91.7 | -0.85 | 2006-12-09 | 23:45 | 0 | 91.7 | -0.85
2006-12-10 | 0:00 | 0 | 19.8 | 4.99 | 91.7 | -0.86 | 2006-12-10 | 0:00 | 0 | 91.7 | -0.86
2006-12-10 | 0:15 | 0 | 20 | 4.98 | 91.7 | -0.86 | 2006-12-10 | 0:15 | 0 | 91.7 | -0.86
2006-12-10 | 0:30 | 0 | 19.9 | 4.99 | 91.7 | -0.87 | 2006-12-10 | 0:30 | 0 | 91.7 | -0.87
2006-12-10 | 0:45 | 0 | 20.2 | 4.96 | 91.8 | -0.92 | 2006-12-10 | 0:45 | 0 | 91.8 | -0.92
2006-12-10 | 1:00 | 0 | 19.5 | 4.99 | 91.6 | -1 | 2006-12-10 | 1:00 | 0 | 91.6 | -1
2006-12-10 | 1:15 | 0 | 19.7 | 4.96 | 91.4 | -1.08 | 2006-12-10 | 1:15 | 0 | 91.4 | -1.08
2006-12-10 | 1:30 | 0 | 20 | 4.99 | 91.3 | -1.11 | 2006-12-10 | 1:30 | 0 | 91.3 | -1.11
2006-12-10 | 1:45 | 0 | 19.8 | 4.99 | 91.1 | -1.16 | 2006-12-10 | 1:45 | 0 | 91.1 | -1.16
2006-12-10 | 2:00 | 0 | 19.5 | 4.98 | 91.4 | -1.17 | 2006-12-10 | 2:00 | 0 | 91.4 | -1.17
2006-12-10 | 2:15 | 0 | 19.8 | 4.97 | 91.3 | -1.2 | 2006-12-10 | 2:15 | 0 | 91.3 | -1.2
2006-12-10 | 2:30 | 0 | 19.7 | 4.99 | 91.2 | -1.18 | 2006-12-10 | 2:30 | 0 | 91.2 | -1.18
2006-12-10 | 2:45 | 0 | 20 | 5.02 | 91.1 | -1.13 | 2006-12-10 | 2:45 | 0 | 91.1 | -1.13
2006-12-10 | 3:00 | 0 | 19.8 | 5.03 | 91.1 | -1.05 | 2006-12-10 | 3:00 | 0 | 91.1 | -1.05
2006-12-10 | 3:15 | 0 | 20 | 5.05 | 90.7 | -0.91 | 2006-12-10 | 3:15 | 0 | 90.7 | -0.91
2006-12-10 | 3:30 | 0 | 19.9 | 5.1 | 91 | -0.75 | 2006-12-10 | 3:30 | 0 | 91 | -0.75
2006-12-10 | 3:45 | 0 | 20.1 | 5.11 | 91.3 | -0.62 | 2006-12-10 | 3:45 | 0 | 91.3 | -0.62
2006-12-10 | 4:00 | 0 | 19.7 | 5.11 | 91.2 | -0.52 | 2006-12-10 | 4:00 | 0 | 91.2 | -0.52
2006-12-10 | 4:15 | 0 | 20.1 | 5.1 | 91 | -0.52 | 2006-12-10 | 4:15 | 0 | 91 | -0.52
2006-12-10 | 4:30 | 0 | 19.6 | 5.14 | 91.1 | -0.55 | 2006-12-10 | 4:30 | 0 | 91.1 | -0.55
2006-12-10 | 4:45 | 0 | 19.8 | 5.1 | 90.9 | -0.64 | 2006-12-10 | 4:45 | 0 | 90.9 | -0.64
2006-12-10 | 5:00 | 0 | 20.1 | 5.08 | 90.6 | -0.76 | 2006-12-10 | 5:00 | 0 | 90.6 | -0.76
2006-12-10 | 5:15 | 0 | 19.8 | 5.09 | 90.8 | -0.83 | 2006-12-10 | 5:15 | 0 | 90.8 | -0.83
2006-12-10 | 5:30 | 0 | 20.1 | 5.09 | 90.6 | -0.9 | 2006-12-10 | 5:30 | 0 | 90.6 | -0.9
2006-12-10 | 5:45 | 0 | 20.5 | 5.08 | 90.5 | -0.91 | 2006-12-10 | 5:45 | 0 | 90.5 | -0.91
2006-12-10 | 6:00 | 0 | 19.9 | 5.09 | 90.9 | -0.92 | 2006-12-10 | 6:00 | 0 | 90.9 | -0.92
2006-12-10 | 6:15 | 0 | 19.9 | 5.07 | 90.9 | -0.91 | 2006-12-10 | 6:15 | 0 | 90.9 | -0.91
2006-12-10 | 6:30 | 0 | 20 | 5.1 | 90.7 | -0.91 | 2006-12-10 | 6:30 | 0 | 90.7 | -0.91
2006-12-10 | 6:45 | 0 | 19.4 | 5.11 | 91.1 | -0.9 | 2006-12-10 | 6:45 | 0 | 91.1 | -0.9
2006-12-10 | 7:00 | 0 | 19.8 | 5.1 | 91 | -0.94 | 2006-12-10 | 7:00 | 0 | 91 | -0.94
2006-12-10 | 7:15 | 0 | 20.3 | 5.08 | 90.8 | -0.88 | 2006-12-10 | 7:15 | 0 | 90.8 | -0.88
2006-12-10 | 7:30 | 0 | 20 | 5.11 | 91.1 | -0.88 | 2006-12-10 | 7:30 | 0 | 91.1 | -0.88
2006-12-10 | 7:45 | 0 | 20.1 | 5.08 | 91.3 | -0.78 | 2006-12-10 | 7:45 | 0 | 91.3 | -0.78
2006-12-10 | 8:00 | 0 | 19.7 | 5.07 | 91.2 | -0.75 | 2006-12-10 | 8:00 | 0 | 91.2 | -0.75
2006-12-10 | 8:15 | 0 | 19.6 | 5.08 | 91.5 | -0.7 | 2006-12-10 | 8:15 | 0 | 91.5 | -0.7
2006-12-10 | 8:30 | 0 | 20.1 | 5.1 | 91.4 | -0.68 | 2006-12-10 | 8:30 | 0 | 91.4 | -0.68
2006-12-10 | 8:45 | 0 | 19.8 | 5.08 | 91.7 | -0.62 | 2006-12-10 | 8:45 | 0 | 91.7 | -0.62
2006-12-10 | 9:00 | 0 | 20.1 | 5.09 | 91.8 | -0.56 | 2006-12-10 | 9:00 | 0 | 91.8 | -0.56
2006-12-10 | 9:15 | 0 | 19.5 | 5.09 | 91.8 | -0.48 | 2006-12-10 | 9:15 | 0 | 91.8 | -0.48
2006-12-10 | 9:30 | 0 | 20 | 5.11 | 91.7 | -0.39 | 2006-12-10 | 9:30 | 0 | 91.7 | -0.39
2006-12-10 | 9:45 | 0 | 19.8 | 5.18 | 91.9 | -0.24 | 2006-12-10 | 9:45 | 0 | 91.9 | -0.24
2006-12-10 | 10:00 | 0 | 19.4 | 5.19 | 91.9 | -0.08 | 2006-12-10 | 10:00 | 0 | 91.9 | -0.08
2006-12-10 | 10:15 | 0 | 19.6 | 5.25 | 92 | 0.14 | 2006-12-10 | 10:15 | 0 | 92 | 0.14
2006-12-10 | 10:30 | 0 | 19.5 | 5.28 | 92 | 0.35 | 2006-12-10 | 10:30 | 0 | 92 | 0.35
2006-12-10 | 10:45 | 0 | 19.9 | 5.3 | 92.2 | 0.62 | 2006-12-10 | 10:45 | 0 | 92.2 | 0.62
2006-12-10 | 11:00 | 0 | 19.7 | 5.34 | 92.2 | 0.96 | 2006-12-10 | 11:00 | 0 | 92.2 | 0.96
2006-12-10 | 11:15 | 0 | 19.2 | 5.41 | 92.4 | 1.34 | 2006-12-10 | 11:15 | 0 | 92.4 | 1.34
2006-12-10 | 11:30 | 0 | 19 | 5.47 | 92.9 | 1.76 | 2006-12-10 | 11:30 | 0 | 92.9 | 1.76
2006-12-10 | 11:45 | 0 | 18.5 | 5.56 | 93.2 | 2.16 | 2006-12-10 | 11:45 | 0 | 93.2 | 2.16
2006-12-10 | 12:00 | 0 | 18.3 | 5.64 | 92.9 | 2.53 | 2006-12-10 | 12:00 | 0 | 92.9 | 2.53
2006-12-10 | 12:15 | 0 | 18.5 | 5.71 | 92.5 | 2.91 | 2006-12-10 | 12:15 | 0 | 92.5 | 2.91
2006-12-10 | 12:30 | 0 | 18.7 | 5.86 | 92.2 | 3.26 | 2006-12-10 | 12:30 | 0 | 92.2 | 3.26
2006-12-10 | 12:45 | 0 | 18.4 | 5.9 | 92.3 | 3.58 | 2006-12-10 | 12:45 | 0 | 92.3 | 3.58
2006-12-10 | 13:00 | 0 | 18.2 | 5.98 | 92.3 | 3.86 | 2006-12-10 | 13:00 | 0 | 92.3 | 3.86
2006-12-10 | 13:15 | 0 | 18.4 | 6.07 | 92.1 | 4.11 | 2006-12-10 | 13:15 | 0 | 92.1 | 4.11
2006-12-10 | 13:30 | 0 | 18 | 6.21 | 92.1 | 4.34 | 2006-12-10 | 13:30 | 0 | 92.1 | 4.34
2006-12-10 | 13:45 | 0 | 18.7 | 6.32 | 92.1 | 4.56 | 2006-12-10 | 13:45 | 0 | 92.1 | 4.56
2006-12-10 | 14:00 | 0 | 19 | 6.4 | 91.7 | 4.72 | 2006-12-10 | 14:00 | 0 | 91.7 | 4.72
2006-12-10 | 14:15 | 0 | 18.4 | 6.4 | 91.9 | 4.91 | 2006-12-10 | 14:15 | 0 | 91.9 | 4.91
2006-12-10 | 14:30 | 0 | 18.7 | 6.46 | 91.6 | 5.07 | 2006-12-10 | 14:30 | 0 | 91.6 | 5.07
2006-12-10 | 14:45 | 0 | 18.3 | 6.53 | 91.6 | 5.13 | 2006-12-10 | 14:45 | 0 | 91.6 | 5.13
2006-12-10 | 15:00 | 0 | 18.6 | 6.56 | 91.6 | 5.22 | 2006-12-10 | 15:00 | 0 | 91.6 | 5.22
2006-12-10 | 15:15 | 0 | 18.8 | 6.62 | 91.6 | 5.27 | 2006-12-10 | 15:15 | 0 | 91.6 | 5.27
2006-12-10 | 15:30 | 0 | 18.3 | 6.62 | 91.7 | 5.28 | 2006-12-10 | 15:30 | 0 | 91.7 | 5.28
2006-12-10 | 15:45 | 0 | 19 | 6.7 | 91.1 | 5.26 | 2006-12-10 | 15:45 | 0 | 91.1 | 5.26
2006-12-10 | 16:00 | 0 | 18.5 | 6.71 | 91.4 | 5.25 | 2006-12-10 | 16:00 | 0 | 91.4 | 5.25
2006-12-10 | 16:15 | 0 | 18.7 | 6.71 | 91.6 | 5.16 | 2006-12-10 | 16:15 | 0 | 91.6 | 5.16
2006-12-10 | 16:30 | 0 | 18.9 | 6.74 | 91.4 | 5.1 | 2006-12-10 | 16:30 | 0 | 91.4 | 5.1
2006-12-10 | 16:45 | 0 | 18.9 | 6.75 | 91.4 | 5.01 | 2006-12-10 | 16:45 | 0 | 91.4 | 5.01
2006-12-10 | 17:00 | 0 | 18.8 | 6.75 | 91.5 | 4.89 | 2006-12-10 | 17:00 | 0 | 91.5 | 4.89
2006-12-10 | 17:15 | 0 | 19 | 6.71 | 91.5 | 4.8 | 2006-12-10 | 17:15 | 0 | 91.5 | 4.8
2006-12-10 | 17:30 | 0 | 18.7 | 6.69 | 91.6 | 4.72 | 2006-12-10 | 17:30 | 0 | 91.6 | 4.72
2006-12-10 | 17:45 | 0 | 19.3 | 6.67 | 91.6 | 4.59 | 2006-12-10 | 17:45 | 0 | 91.6 | 4.59
2006-12-10 | 18:00 | 0 | 18.7 | 6.66 | 91.8 | 4.45 | 2006-12-10 | 18:00 | 0 | 91.8 | 4.45
2006-12-10 | 18:15 | 0 | 18.9 | 6.6 | 91.8 | 4.31 | 2006-12-10 | 18:15 | 0 | 91.8 | 4.31
2006-12-10 | 18:30 | 0 | 18.6 | 6.59 | 91.7 | 4.19 | 2006-12-10 | 18:30 | 0 | 91.7 | 4.19
2006-12-10 | 18:45 | 0 | 19.3 | 6.56 | 91.6 | 4.12 | 2006-12-10 | 18:45 | 0 | 91.6 | 4.12
2006-12-10 | 19:00 | 0 | 19.1 | 6.57 | 91.7 | 4.14 | 2006-12-10 | 19:00 | 0 | 91.7 | 4.14
2006-12-10 | 19:15 | 0 | 19.3 | 6.56 | 92 | 4.11 | 2006-12-10 | 19:15 | 0 | 92 | 4.11
2006-12-10 | 19:30 | 0 | 18.8 | 6.53 | 92.2 | 4.04 | 2006-12-10 | 19:30 | 0 | 92.2 | 4.04
2006-12-10 | 19:45 | 0 | 18.8 | 6.51 | 92.3 | 3.96 | 2006-12-10 | 19:45 | 0 | 92.3 | 3.96
2006-12-10 | 20:00 | 0 | 19.1 | 6.49 | 92.2 | 3.86 | 2006-12-10 | 20:00 | 0 | 92.2 | 3.86
2006-12-10 | 20:15 | 0 | 19 | 6.51 | 92.4 | 3.8 | 2006-12-10 | 20:15 | 0 | 92.4 | 3.8
2006-12-10 | 20:30 | 0 | 19 | 6.49 | 92.4 | 3.78 | 2006-12-10 | 20:30 | 0 | 92.4 | 3.78
2006-12-10 | 20:45 | 0 | 19.2 | 6.5 | 92.4 | 3.77 | 2006-12-10 | 20:45 | 0 | 92.4 | 3.77
2006-12-10 | 21:00 | 0 | 18.8 | 6.49 | 92.7 | 3.78 | 2006-12-10 | 21:00 | 0 | 92.7 | 3.78
2006-12-10 | 21:15 | 0 | 19.1 | 6.46 | 92.6 | 3.83 | 2006-12-10 | 21:15 | 0 | 92.6 | 3.83
2006-12-10 | 21:30 | 0 | 19.1 | 6.47 | 92.6 | 3.85 | 2006-12-10 | 21:30 | 0 | 92.6 | 3.85
2006-12-10 | 21:45 | 0 | 19 | 6.49 | 92.6 | 3.85 | 2006-12-10 | 21:45 | 0 | 92.6 | 3.85
2006-12-10 | 22:00 | 0 | 18.6 | 6.47 | 92.5 | 3.86 | 2006-12-10 | 22:00 | 0 | 92.5 | 3.86
2006-12-10 | 22:15 | 0 | 18.9 | 6.46 | 92.7 | 3.8 | 2006-12-10 | 22:15 | 0 | 92.7 | 3.8
2006-12-10 | 22:30 | 0 | 19.3 | 6.46 | 92.7 | 3.78 | 2006-12-10 | 22:30 | 0 | 92.7 | 3.78
2006-12-10 | 22:45 | 0 | 18.7 | 6.46 | 92.8 | 3.74 | 2006-12-10 | 22:45 | 0 | 92.8 | 3.74
2006-12-10 | 23:00 | 0 | 18.8 | 6.44 | 92.7 | 3.72 | 2006-12-10 | 23:00 | 0 | 92.7 | 3.72
2006-12-10 | 23:15 | 0 | 19.1 | 6.47 | 92.7 | 3.66 | 2006-12-10 | 23:15 | 0 | 92.7 | 3.66
2006-12-10 | 23:30 | 0 | 19.2 | 6.44 | 92.7 | 3.65 | 2006-12-10 | 23:30 | 0 | 92.7 | 3.65
2006-12-10 | 23:45 | 0 | 19.1 | 6.43 | 92.4 | 3.63 | 2006-12-10 | 23:45 | 0 | 92.4 | 3.63
2006-12-11 | 0:00 | 0 | 18.9 | 6.41 | 92.4 | 3.59 | 2006-12-11 | 0:00 | 0 | 92.4 | 3.59
2006-12-11 | 0:15 | 0 | 18.9 | 6.41 | 92.5 | 3.62 | 2006-12-11 | 0:15 | 0 | 92.5 | 3.62
2006-12-11 | 0:30 | 0 | 19.7 | 6.45 | 92.7 | 3.66 | 2006-12-11 | 0:30 | 0 | 92.7 | 3.66
2006-12-11 | 0:45 | 0 | 18.6 | 6.41 | 92.9 | 3.66 | 2006-12-11 | 0:45 | 0 | 92.9 | 3.66
2006-12-11 | 1:00 | 0 | 19.5 | 6.42 | 92.5 | 3.66 | 2006-12-11 | 1:00 | 0 | 92.5 | 3.66
2006-12-11 | 1:15 | 0 | 18.6 | 6.41 | 92.7 | 3.68 | 2006-12-11 | 1:15 | 0 | 92.7 | 3.68
2006-12-11 | 1:30 | 0 | 18.7 | 6.41 | 93 | 3.66 | 2006-12-11 | 1:30 | 0 | 93 | 3.66
2006-12-11 | 1:45 | 0 | 19.2 | 6.41 | 92.6 | 3.56 | 2006-12-11 | 1:45 | 0 | 92.6 | 3.56
2006-12-11 | 2:00 | 0 | 19 | 6.4 | 92.7 | 3.52 | 2006-12-11 | 2:00 | 0 | 92.7 | 3.52
2006-12-11 | 2:15 | 0 | 19.2 | 6.41 | 92.5 | 3.41 | 2006-12-11 | 2:15 | 0 | 92.5 | 3.41
2006-12-11 | 2:30 | 0 | 19.4 | 6.39 | 92.5 | 3.3 | 2006-12-11 | 2:30 | 0 | 92.5 | 3.3
2006-12-11 | 2:45 | 0 | 19.5 | 6.36 | 92.6 | 3.22 | 2006-12-11 | 2:45 | 0 | 92.6 | 3.22
2006-12-11 | 3:00 | 0 | 18.9 | 6.34 | 93 | 3.08 | 2006-12-11 | 3:00 | 0 | 93 | 3.08
2006-12-11 | 3:15 | 0 | 18.9 | 6.33 | 93 | 2.98 | 2006-12-11 | 3:15 | 0 | 93 | 2.98
2006-12-11 | 3:30 | 0 | 18.9 | 6.31 | 93.1 | 2.9 | 2006-12-11 | 3:30 | 0 | 93.1 | 2.9
2006-12-11 | 3:45 | 0 | 18.7 | 6.29 | 93.2 | 2.86 | 2006-12-11 | 3:45 | 0 | 93.2 | 2.86
2006-12-11 | 4:00 | 0 | 18.9 | 6.31 | 93 | 2.83 | 2006-12-11 | 4:00 | 0 | 93 | 2.83
2006-12-11 | 4:15 | 0 | 18.8 | 6.28 | 93.1 | 2.8 | 2006-12-11 | 4:15 | 0 | 93.1 | 2.8
2006-12-11 | 4:30 | 0 | 19.1 | 6.31 | 93.2 | 2.78 | 2006-12-11 | 4:30 | 0 | 93.2 | 2.78
2006-12-11 | 4:45 | 0 | 19.2 | 6.28 | 93.3 | 2.81 | 2006-12-11 | 4:45 | 0 | 93.3 | 2.81
2006-12-11 | 5:00 | 0 | 18.9 | 6.31 | 93.5 | 2.88 | 2006-12-11 | 5:00 | 0 | 93.5 | 2.88
2006-12-11 | 5:15 | 0 | 19.6 | 6.37 | 93.2 | 3.02 | 2006-12-11 | 5:15 | 0 | 93.2 | 3.02
2006-12-11 | 5:30 | 0 | 19.5 | 6.37 | 93.2 | 3.13 | 2006-12-11 | 5:30 | 0 | 93.2 | 3.13
2006-12-11 | 5:45 | 0 | 19.2 | 6.39 | 93.5 | 3.23 | 2006-12-11 | 5:45 | 0 | 93.5 | 3.23
2006-12-11 | 6:00 | 0 | 19.1 | 6.39 | 93.5 | 3.35 | 2006-12-11 | 6:00 | 0 | 93.5 | 3.35
2006-12-11 | 6:15 | 0 | 19 | 6.46 | 93.7 | 3.5 | 2006-12-11 | 6:15 | 0 | 93.7 | 3.5
2006-12-11 | 6:30 | 0 | 19.2 | 6.49 | 93.5 | 3.68 | 2006-12-11 | 6:30 | 0 | 93.5 | 3.68
2006-12-11 | 6:45 | 0 | 19.1 | 6.55 | 93.8 | 3.84 | 2006-12-11 | 6:45 | 0 | 93.8 | 3.84
2006-12-11 | 7:00 | 0 | 19.3 | 6.55 | 94 | 3.98 | 2006-12-11 | 7:00 | 0 | 94 | 3.98
2006-12-11 | 7:15 | 0 | 19.7 | 6.59 | 93.8 | 4.09 | 2006-12-11 | 7:15 | 0 | 93.8 | 4.09
2006-12-11 | 7:30 | 0 | 19.2 | 6.62 | 94.1 | 4.21 | 2006-12-11 | 7:30 | 0 | 94.1 | 4.21
2006-12-11 | 7:45 | 0 | 19.5 | 6.65 | 94.2 | 4.28 | 2006-12-11 | 7:45 | 0 | 94.2 | 4.28
2006-12-11 | 8:00 | 0 | 19.1 | 6.67 | 94.6 | 4.32 | 2006-12-11 | 8:00 | 0 | 94.6 | 4.32
2006-12-11 | 8:15 | 0 | 19 | 6.69 | 94.7 | 4.36 | 2006-12-11 | 8:15 | 0 | 94.7 | 4.36
2006-12-11 | 8:30 | 0 | 19.1 | 6.71 | 94.8 | 4.35 | 2006-12-11 | 8:30 | 0 | 94.8 | 4.35
2006-12-11 | 8:45 | 0 | 19.6 | 6.74 | 94.6 | 4.35 | 2006-12-11 | 8:45 | 0 | 94.6 | 4.35
2006-12-11 | 9:00 | 0 | 19.8 | 6.75 | 94.5 | 4.38 | 2006-12-11 | 9:00 | 0 | 94.5 | 4.38
2006-12-11 | 9:15 | 0 | 19.3 | 6.78 | 94.8 | 4.44 | 2006-12-11 | 9:15 | 0 | 94.8 | 4.44
2006-12-11 | 9:30 | 0 | 19.3 | 6.79 | 94.8 | 4.44 | 2006-12-11 | 9:30 | 0 | 94.8 | 4.44
2006-12-11 | 9:45 | 0 | 19.5 | 6.77 | 94.7 | 4.39 | 2006-12-11 | 9:45 | 0 | 94.7 | 4.39
2006-12-11 | 10:00 | 0 | 19.5 | 6.75 | 94.9 | 4.33 | 2006-12-11 | 10:00 | 0 | 94.9 | 4.33
2006-12-11 | 10:15 | 0 | 19.5 | 6.81 | 94.8 | 4.31 | 2006-12-11 | 10:15 | 0 | 94.8 | 4.31
2006-12-11 | 10:30 | 0 | 19.6 | 6.84 | 95.1 | 4.36 | 2006-12-11 | 10:30 | 0 | 95.1 | 4.36
2006-12-11 | 10:45 | 0 | 18.9 | 6.87 | 95.4 | 4.5 | 2006-12-11 | 10:45 | 0 | 95.4 | 4.5
2006-12-11 | 11:00 | 0 | 19.3 | 6.92 | 95.2 | 4.68 | 2006-12-11 | 11:00 | 0 | 95.2 | 4.68
2006-12-11 | 11:15 | 0 | 19.5 | 6.96 | 94.9 | 4.92 | 2006-12-11 | 11:15 | 0 | 94.9 | 4.92
2006-12-11 | 11:30 | 0 | 19.7 | 7.04 | 95 | 5.21 | 2006-12-11 | 11:30 | 0 | 95 | 5.21
2006-12-11 | 11:45 | 0 | 19 | 7.1 | 95.4 | 5.54 | 2006-12-11 | 11:45 | 0 | 95.4 | 5.54
2006-12-11 | 12:00 | 0 | 18.8 | 7.18 | 95.5 | 5.9 | 2006-12-11 | 12:00 | 0 | 95.5 | 5.9
2006-12-11 | 12:15 | 0 | 18.3 | 7.25 | 95.6 | 6.29 | 2006-12-11 | 12:15 | 0 | 95.6 | 6.29
2006-12-11 | 12:30 | 0 | 18.4 | 7.37 | 95.7 | 6.62 | 2006-12-11 | 12:30 | 0 | 95.7 | 6.62
2006-12-11 | 12:45 | 0 | 18.3 | 7.46 | 95.6 | 6.96 | 2006-12-11 | 12:45 | 0 | 95.6 | 6.96
2006-12-11 | 13:00 | 0 | 18.6 | 7.51 | 95.6 | 7.26 | 2006-12-11 | 13:00 | 0 | 95.6 | 7.26
2006-12-11 | 13:15 | 0 | 18.3 | 7.59 | 95.4 | 7.53 | 2006-12-11 | 13:15 | 0 | 95.4 | 7.53
2006-12-11 | 13:30 | 0 | 18.5 | 7.71 | 95.2 | 7.82 | 2006-12-11 | 13:30 | 0 | 95.2 | 7.82
2006-12-11 | 13:45 | 0 | 18.3 | 7.86 | 95.4 | 8.22 | 2006-12-11 | 13:45 | 0 | 95.4 | 8.22
2006-12-11 | 14:00 | 0 | 18.3 | 7.95 | 95.4 | 8.66 | 2006-12-11 | 14:00 | 0 | 95.4 | 8.66
2006-12-11 | 14:15 | 0 | 18.1 | 8.07 | 95.6 | 9.2 | 2006-12-11 | 14:15 | 0 | 95.6 | 9.2
2006-12-11 | 14:30 | 0 | 18.5 | 8.19 | 95.5 | 9.81 | 2006-12-11 | 14:30 | 0 | 95.5 | 9.81
2006-12-11 | 14:45 | 0 | 17.6 | 8.22 | 95.9 | 10.14 | 2006-12-11 | 14:45 | 0 | 95.9 | 10.14
2006-12-11 | 15:00 | 0 | 18.1 | 8.23 | 95.6 | 10.14 | 2006-12-11 | 15:00 | 0 | 95.6 | 10.14
2006-12-11 | 15:15 | 0 | 18.4 | 8.25 | 95.7 | 10.02 | 2006-12-11 | 15:15 | 0 | 95.7 | 10.02
2006-12-11 | 15:30 | 0 | 18.6 | 8.25 | 95.3 | 9.81 | 2006-12-11 | 15:30 | 0 | 95.3 | 9.81
2006-12-11 | 15:45 | 0 | 18.4 | 8.21 | 95.9 | 9.47 | 2006-12-11 | 15:45 | 0 | 95.9 | 9.47
2006-12-11 | 16:00 | 0 | 18.5 | 8.22 | 95.7 | 9.16 | 2006-12-11 | 16:00 | 0 | 95.7 | 9.16
2006-12-11 | 16:15 | 0 | 18.4 | 8.23 | 95.9 | 8.96 | 2006-12-11 | 16:15 | 0 | 95.9 | 8.96
2006-12-11 | 16:30 | 0 | 18.4 | 8.19 | 96.1 | 8.77 | 2006-12-11 | 16:30 | 0 | 96.1 | 8.77
2006-12-11 | 16:45 | 0 | 18.4 | 8.17 | 96.1 | 8.46 | 2006-12-11 | 16:45 | 0 | 96.1 | 8.46
2006-12-11 | 17:00 | 0 | 18.8 | 8.13 | 96 | 8.05 | 2006-12-11 | 17:00 | 0 | 96 | 8.05
2006-12-11 | 17:15 | 0 | 18.6 | 8.07 | 96 | 7.66 | 2006-12-11 | 17:15 | 0 | 96 | 7.66
2006-12-11 | 17:30 | 0 | 18.2 | 7.98 | 96.5 | 7.29 | 2006-12-11 | 17:30 | 0 | 96.5 | 7.29
2006-12-11 | 17:45 | 0 | 18.7 | 7.92 | 96.4 | 6.94 | 2006-12-11 | 17:45 | 0 | 96.4 | 6.94
2006-12-11 | 18:00 | 0 | 18.7 | 7.83 | 96.6 | 6.59 | 2006-12-11 | 18:00 | 0 | 96.6 | 6.59
2006-12-11 | 18:15 | 0 | 18.4 | 7.78 | 96.8 | 6.32 | 2006-12-11 | 18:15 | 0 | 96.8 | 6.32
2006-12-11 | 18:30 | 0 | 18.6 | 7.72 | 96.8 | 6.07 | 2006-12-11 | 18:30 | 0 | 96.8 | 6.07
2006-12-11 | 18:45 | 0 | 18.8 | 7.68 | 97.1 | 5.9 | 2006-12-11 | 18:45 | 0 | 97.1 | 5.9
2006-12-11 | 19:00 | 0 | 18.3 | 7.63 | 97.4 | 5.75 | 2006-12-11 | 19:00 | 0 | 97.4 | 5.75
2006-12-11 | 19:15 | 0 | 18.6 | 7.57 | 97.3 | 5.64 | 2006-12-11 | 19:15 | 0 | 97.3 | 5.64
2006-12-11 | 19:30 | 0 | 18.7 | 7.53 | 97.3 | 5.52 | 2006-12-11 | 19:30 | 0 | 97.3 | 5.52
2006-12-11 | 19:45 | 0 | 18.3 | 7.47 | 97.6 | 5.39 | 2006-12-11 | 19:45 | 0 | 97.6 | 5.39
2006-12-11 | 20:00 | 0 | 18.5 | 7.42 | 97.6 | 5.25 | 2006-12-11 | 20:00 | 0 | 97.6 | 5.25
2006-12-11 | 20:15 | 0 | 18.6 | 7.38 | 98 | 5.1 | 2006-12-11 | 20:15 | 0 | 98 | 5.1
2006-12-11 | 20:30 | 0 | 18.5 | 7.31 | 98 | 4.98 | 2006-12-11 | 20:30 | 0 | 98 | 4.98
2006-12-11 | 20:45 | 0 | 18.8 | 7.29 | 97.9 | 4.84 | 2006-12-11 | 20:45 | 0 | 97.9 | 4.84
2006-12-11 | 21:00 | 0 | 18.4 | 7.26 | 98.1 | 4.72 | 2006-12-11 | 21:00 | 0 | 98.1 | 4.72
2006-12-11 | 21:15 | 0 | 18.3 | 7.23 | 98.2 | 4.65 | 2006-12-11 | 21:15 | 0 | 98.2 | 4.65
2006-12-11 | 21:30 | 0 | 18.7 | 7.18 | 98.3 | 4.48 | 2006-12-11 | 21:30 | 0 | 98.3 | 4.48
2006-12-11 | 21:45 | 0 | 18.1 | 7.15 | 98.2 | 4.39 | 2006-12-11 | 21:45 | 0 | 98.2 | 4.39
2006-12-11 | 22:00 | 0 | 18.2 | 7.1 | 98.6 | 4.32 | 2006-12-11 | 22:00 | 0 | 98.6 | 4.32
2006-12-11 | 22:15 | 0 | 18.7 | 7.08 | 98.6 | 4.26 | 2006-12-11 | 22:15 | 0 | 98.6 | 4.26
2006-12-11 | 22:30 | 0 | 18.6 | 7.08 | 98.9 | 4.23 | 2006-12-11 | 22:30 | 0 | 98.9 | 4.23
2006-12-11 | 22:45 | 0 | 18.5 | 7.05 | 98.6 | 4.22 | 2006-12-11 | 22:45 | 0 | 98.6 | 4.22
2006-12-11 | 23:00 | 0 | 18.6 | 7.02 | 98.6 | 4.18 | 2006-12-11 | 23:00 | 0 | 98.6 | 4.18
2006-12-11 | 23:15 | 0 | 18.7 | 7.07 | 98.7 | 4.24 | 2006-12-11 | 23:15 | 0 | 98.7 | 4.24
2006-12-11 | 23:30 | 0 | 19 | 7.11 | 98.5 | 4.41 | 2006-12-11 | 23:30 | 0 | 98.5 | 4.41
2006-12-11 | 23:45 | 0 | 18.4 | 7.11 | 98.9 | 4.51 | 2006-12-11 | 23:45 | 0 | 98.9 | 4.51
2006-12-12 | 0:00 | 0 | 19.2 | 7.13 | 98.5 | 4.65 | 2006-12-12 | 0:00 | 0 | 98.5 | 4.65
2006-12-12 | 0:15 | 0 | 18.5 | 7.17 | 99 | 4.78 | 2006-12-12 | 0:15 | 0 | 99 | 4.78
2006-12-12 | 0:30 | 0 | 18.9 | 7.21 | 98.8 | 4.88 | 2006-12-12 | 0:30 | 0 | 98.8 | 4.88
2006-12-12 | 0:45 | 0 | 19 | 7.25 | 98.7 | 5.03 | 2006-12-12 | 0:45 | 0 | 98.7 | 5.03
2006-12-12 | 1:00 | 0 | 18.6 | 7.26 | 98.6 | 5.12 | 2006-12-12 | 1:00 | 0 | 98.6 | 5.12
2006-12-12 | 1:15 | 0 | 19 | 7.28 | 98.6 | 5.2 | 2006-12-12 | 1:15 | 0 | 98.6 | 5.2
2006-12-12 | 1:30 | 0 | 19.1 | 7.29 | 98.3 | 5.25 | 2006-12-12 | 1:30 | 0 | 98.3 | 5.25
2006-12-12 | 1:45 | 0 | 18.9 | 7.33 | 98.6 | 5.31 | 2006-12-12 | 1:45 | 0 | 98.6 | 5.31
2006-12-12 | 2:00 | 0 | 19.3 | 7.37 | 98.3 | 5.34 | 2006-12-12 | 2:00 | 0 | 98.3 | 5.34
2006-12-12 | 2:15 | 0 | 18.6 | 7.41 | 98.6 | 5.39 | 2006-12-12 | 2:15 | 0 | 98.6 | 5.39
2006-12-12 | 2:30 | 0 | 18.9 | 7.41 | 98.6 | 5.42 | 2006-12-12 | 2:30 | 0 | 98.6 | 5.42
2006-12-12 | 2:45 | 0 | 19.3 | 7.42 | 98.6 | 5.44 | 2006-12-12 | 2:45 | 0 | 98.6 | 5.44
2006-12-12 | 3:00 | 0 | 18.5 | 7.42 | 99 | 5.41 | 2006-12-12 | 3:00 | 0 | 99 | 5.41
2006-12-12 | 3:15 | 0 | 18.7 | 7.35 | 98.9 | 5.25 | 2006-12-12 | 3:15 | 0 | 98.9 | 5.25
2006-12-12 | 3:30 | 0 | 18.9 | 7.32 | 99 | 5.04 | 2006-12-12 | 3:30 | 0 | 99 | 5.04
2006-12-12 | 3:45 | 0 | 18.9 | 7.34 | 99 | 4.87 | 2006-12-12 | 3:45 | 0 | 99 | 4.87
2006-12-12 | 4:00 | 0 | 19 | 7.34 | 99.1 | 4.8 | 2006-12-12 | 4:00 | 0 | 99.1 | 4.8
2006-12-12 | 4:15 | 0 | 18.6 | 7.35 | 99.2 | 4.8 | 2006-12-12 | 4:15 | 0 | 99.2 | 4.8
2006-12-12 | 4:30 | 0 | 18.8 | 7.35 | 99.6 | 4.84 | 2006-12-12 | 4:30 | 0 | 99.6 | 4.84
2006-12-12 | 4:45 | 0 | 19.4 | 7.37 | 98.9 | 4.9 | 2006-12-12 | 4:45 | 0 | 98.9 | 4.9
2006-12-12 | 5:00 | 0 | 18.8 | 7.4 | 99 | 4.94 | 2006-12-12 | 5:00 | 0 | 99 | 4.94
2006-12-12 | 5:15 | 0 | 18.8 | 7.41 | 99.3 | 5.03 | 2006-12-12 | 5:15 | 0 | 99.3 | 5.03
2006-12-12 | 5:30 | 0 | 19.1 | 7.41 | 99.2 | 5.07 | 2006-12-12 | 5:30 | 0 | 99.2 | 5.07
2006-12-12 | 5:45 | 0 | 18.8 | 7.41 | 99.3 | 5.11 | 2006-12-12 | 5:45 | 0 | 99.3 | 5.11
2006-12-12 | 6:00 | 0 | 19.3 | 7.43 | 99.2 | 5.14 | 2006-12-12 | 6:00 | 0 | 99.2 | 5.14
2006-12-12 | 6:15 | 0 | 18.9 | 7.41 | 99.9 | 5.18 | 2006-12-12 | 6:15 | 0 | 99.9 | 5.18
2006-12-12 | 6:30 | 0 | 18.8 | 7.45 | 99.5 | 5.19 | 2006-12-12 | 6:30 | 0 | 99.5 | 5.19
2006-12-12 | 6:45 | 0 | 19.2 | 7.41 | 99.7 | 5.14 | 2006-12-12 | 6:45 | 0 | 99.7 | 5.14
2006-12-12 | 7:00 | 0 | 19 | 7.37 | 99.5 | 5.01 | 2006-12-12 | 7:00 | 0 | 99.5 | 5.01
2006-12-12 | 7:15 | 0 | 18.9 | 7.35 | 99.6 | 4.93 | 2006-12-12 | 7:15 | 0 | 99.6 | 4.93
2006-12-12 | 7:30 | 0 | 18.9 | 7.31 | 99.6 | 4.8 | 2006-12-12 | 7:30 | 0 | 99.6 | 4.8
2006-12-12 | 7:45 | 0 | 19.4 | 7.26 | 99.8 | 4.63 | 2006-12-12 | 7:45 | 0 | 99.8 | 4.63
2006-12-12 | 8:00 | 0 | 19.2 | 7.24 | 100 | 4.4 | 2006-12-12 | 8:00 | 0 | 100 | 4.4
2006-12-12 | 8:15 | 0 | 18.9 | 7.15 | 100.2 | 4.16 | 2006-12-12 | 8:15 | 0 | 100.2 | 4.16
2006-12-12 | 8:30 | 0 | 18.8 | 7.11 | 100.3 | 3.97 | 2006-12-12 | 8:30 | 0 | 100.3 | 3.97
2006-12-12 | 8:45 | 0 | 19 | 7.11 | 100.5 | 3.81 | 2006-12-12 | 8:45 | 0 | 100.5 | 3.81
2006-12-12 | 9:00 | 0 | 19.1 | 7.11 | 100.8 | 3.74 | 2006-12-12 | 9:00 | 0 | 100.8 | 3.74
2006-12-12 | 9:15 | 0 | 19 | 7.08 | 100.9 | 3.66 | 2006-12-12 | 9:15 | 0 | 100.9 | 3.66
2006-12-12 | 9:30 | 0 | 18.9 | 7.07 | 101.1 | 3.64 | 2006-12-12 | 9:30 | 0 | 101.1 | 3.64
2006-12-12 | 9:45 | 0 | 19 | 7.09 | 101.2 | 3.65 | 2006-12-12 | 9:45 | 0 | 101.2 | 3.65
2006-12-12 | 10:00 | 0 | 19.1 | 7.09 | 101 | 3.69 | 2006-12-12 | 10:00 | 0 | 101 | 3.69
2006-12-12 | 10:15 | 0 | 18.8 | 7.1 | 101.3 | 3.78 | 2006-12-12 | 10:15 | 0 | 101.3 | 3.78
2006-12-12 | 10:30 | 0 | 18.4 | 7.11 | 101.2 | 3.92 | 2006-12-12 | 10:30 | 0 | 101.2 | 3.92
2006-12-12 | 10:45 | 0 | 19 | 7.17 | 100.7 | 4.17 | 2006-12-12 | 10:45 | 0 | 100.7 | 4.17
2006-12-12 | 11:00 | 0 | 19.2 | 7.23 | 100.9 | 4.44 | 2006-12-12 | 11:00 | 0 | 100.9 | 4.44
2006-12-12 | 11:15 | 0 | 19.5 | 7.29 | 100.9 | 4.77 | 2006-12-12 | 11:15 | 0 | 100.9 | 4.77
2006-12-12 | 11:30 | 0 | 18.9 | 7.35 | 100.8 | 5.11 | 2006-12-12 | 11:30 | 0 | 100.8 | 5.11
2006-12-12 | 11:45 | 0 | 19.1 | 7.41 | 100.7 | 5.42 | 2006-12-12 | 11:45 | 0 | 100.7 | 5.42
2006-12-12 | 12:00 | 0 | 19.1 | 7.49 | 100.6 | 5.74 | 2006-12-12 | 12:00 | 0 | 100.6 | 5.74
2006-12-12 | 12:15 | 0 | 18.9 | 7.54 | 100.6 | 6.01 | 2006-12-12 | 12:15 | 0 | 100.6 | 6.01
2006-12-12 | 12:30 | 0 | 18.7 | 7.63 | 100.4 | 6.22 | 2006-12-12 | 12:30 | 0 | 100.4 | 6.22
2006-12-12 | 12:45 | 0 | 18.5 | 7.71 | 100.4 | 6.48 | 2006-12-12 | 12:45 | 0 | 100.4 | 6.48
2006-12-12 | 13:00 | 0 | 18.5 | 7.77 | 100.5 | 6.7 | 2006-12-12 | 13:00 | 0 | 100.5 | 6.7
2006-12-12 | 13:15 | 0 | 18.4 | 7.83 | 100.3 | 6.92 | 2006-12-12 | 13:15 | 0 | 100.3 | 6.92
2006-12-12 | 13:30 | 0 | 18.5 | 7.95 | 100 | 7.1 | 2006-12-12 | 13:30 | 0 | 100 | 7.1
2006-12-12 | 13:45 | 0 | 18.8 | 8.01 | 99.9 | 7.26 | 2006-12-12 | 13:45 | 0 | 99.9 | 7.26
2006-12-12 | 14:00 | 0 | 18.5 | 8.03 | 99.9 | 7.37 | 2006-12-12 | 14:00 | 0 | 99.9 | 7.37
2006-12-12 | 14:15 | 0 | 18.3 | 8.11 | 100 | 7.52 | 2006-12-12 | 14:15 | 0 | 100 | 7.52
2006-12-12 | 14:30 | 0 | 18.3 | 8.15 | 99.9 | 7.7 | 2006-12-12 | 14:30 | 0 | 99.9 | 7.7
2006-12-12 | 14:45 | 0 | 18.5 | 8.19 | 99.7 | 7.89 | 2006-12-12 | 14:45 | 0 | 99.7 | 7.89
2006-12-12 | 15:00 | 0 | 18.6 | 8.26 | 99.7 | 8.12 | 2006-12-12 | 15:00 | 0 | 99.7 | 8.12
2006-12-12 | 15:15 | 0 | 18 | 8.27 | 99.9 | 8.3 | 2006-12-12 | 15:15 | 0 | 99.9 | 8.3
2006-12-12 | 15:30 | 0 | 18.4 | 8.27 | 99.7 | 8.33 | 2006-12-12 | 15:30 | 0 | 99.7 | 8.33
2006-12-12 | 15:45 | 0 | 18.4 | 8.31 | 99.4 | 8.27 | 2006-12-12 | 15:45 | 0 | 99.4 | 8.27
2006-12-12 | 16:00 | 0 | 18.7 | 8.35 | 99.4 | 8.28 | 2006-12-12 | 16:00 | 0 | 99.4 | 8.28
2006-12-12 | 16:15 | 0 | 18.4 | 8.38 | 99.4 | 8.32 | 2006-12-12 | 16:15 | 0 | 99.4 | 8.32
2006-12-12 | 16:30 | 0 | 18.3 | 8.37 | 99.5 | 8.32 | 2006-12-12 | 16:30 | 0 | 99.5 | 8.32
2006-12-12 | 16:45 | 0 | 18.4 | 8.35 | 99.3 | 8.16 | 2006-12-12 | 16:45 | 0 | 99.3 | 8.16
2006-12-12 | 17:00 | 0 | 18.5 | 8.35 | 99.5 | 7.94 | 2006-12-12 | 17:00 | 0 | 99.5 | 7.94
2006-12-12 | 17:15 | 0 | 18.8 | 8.31 | 99 | 7.75 | 2006-12-12 | 17:15 | 0 | 99 | 7.75
2006-12-12 | 17:30 | 0 | 18.4 | 8.28 | 99.3 | 7.58 | 2006-12-12 | 17:30 | 0 | 99.3 | 7.58
2006-12-12 | 17:45 | 0 | 18.8 | 8.29 | 98.9 | 7.4 | 2006-12-12 | 17:45 | 0 | 98.9 | 7.4
2006-12-12 | 18:00 | 0 | 18.4 | 8.23 | 99.1 | 7.24 | 2006-12-12 | 18:00 | 0 | 99.1 | 7.24
2006-12-12 | 18:15 | 0 | 19.1 | 8.21 | 98.7 | 7.13 | 2006-12-12 | 18:15 | 0 | 98.7 | 7.13
2006-12-12 | 18:30 | 0 | 18.2 | 8.17 | 99 | 7.02 | 2006-12-12 | 18:30 | 0 | 99 | 7.02
2006-12-12 | 18:45 | 0 | 18.6 | 8.16 | 98.8 | 6.93 | 2006-12-12 | 18:45 | 0 | 98.8 | 6.93
2006-12-12 | 19:00 | 0 | 19.1 | 8.13 | 98.6 | 6.87 | 2006-12-12 | 19:00 | 0 | 98.6 | 6.87
2006-12-12 | 19:15 | 0 | 19.1 | 8.09 | 98.7 | 6.83 | 2006-12-12 | 19:15 | 0 | 98.7 | 6.83
2006-12-12 | 19:30 | 0 | 19.4 | 8.09 | 98.6 | 6.78 | 2006-12-12 | 19:30 | 0 | 98.6 | 6.78
2006-12-12 | 19:45 | 0 | 18.6 | 8.08 | 98.5 | 6.74 | 2006-12-12 | 19:45 | 0 | 98.5 | 6.74
2006-12-12 | 20:00 | 0 | 18.4 | 8.08 | 98.7 | 6.72 | 2006-12-12 | 20:00 | 0 | 98.7 | 6.72
2006-12-12 | 20:15 | 0 | 18.6 | 8.04 | 98.5 | 6.68 | 2006-12-12 | 20:15 | 0 | 98.5 | 6.68
2006-12-12 | 20:30 | 0 | 18.6 | 8.02 | 98.4 | 6.65 | 2006-12-12 | 20:30 | 0 | 98.4 | 6.65
2006-12-12 | 20:45 | 0 | 18.9 | 8.02 | 97.8 | 6.59 | 2006-12-12 | 20:45 | 0 | 97.8 | 6.59
2006-12-12 | 21:00 | 0 | 19 | 8.01 | 97.8 | 6.57 | 2006-12-12 | 21:00 | 0 | 97.8 | 6.57
2006-12-12 | 21:15 | 0 | 19 | 7.99 | 97.7 | 6.52 | 2006-12-12 | 21:15 | 0 | 97.7 | 6.52
2006-12-12 | 21:30 | 0 | 18.7 | 7.96 | 97.7 | 6.48 | 2006-12-12 | 21:30 | 0 | 97.7 | 6.48
2006-12-12 | 21:45 | 0 | 19.2 | 7.97 | 97.1 | 6.44 | 2006-12-12 | 21:45 | 0 | 97.1 | 6.44
2006-12-12 | 22:00 | 0 | 18.9 | 7.93 | 97.4 | 6.39 | 2006-12-12 | 22:00 | 0 | 97.4 | 6.39
2006-12-12 | 22:15 | 0 | 19.1 | 7.9 | 97.2 | 6.35 | 2006-12-12 | 22:15 | 0 | 97.2 | 6.35
2006-12-12 | 22:30 | 0 | 18.8 | 7.85 | 97.3 | 6.3 | 2006-12-12 | 22:30 | 0 | 97.3 | 6.3
2006-12-12 | 22:45 | 0 | 18.6 | 7.87 | 97.1 | 6.27 | 2006-12-12 | 22:45 | 0 | 97.1 | 6.27
2006-12-12 | 23:00 | 0 | 18.9 | 7.85 | 96.9 | 6.22 | 2006-12-12 | 23:00 | 0 | 96.9 | 6.22
2006-12-12 | 23:15 | 0 | 18.3 | 7.84 | 97 | 6.19 | 2006-12-12 | 23:15 | 0 | 97 | 6.19
2006-12-12 | 23:30 | 0 | 18.5 | 7.83 | 96.8 | 6.17 | 2006-12-12 | 23:30 | 0 | 96.8 | 6.17
2006-12-12 | 23:45 | 0 | 18.8 | 7.83 | 96.6 | 6.16 | 2006-12-12 | 23:45 | 0 | 96.6 | 6.16
2006-12-13 | 0:00 | 0 | 19.7 | 7.83 | 95.8 | 6.16 | 2006-12-13 | 0:00 | 0 | 95.8 | 6.16
2006-12-13 | 0:15 | 0 | 18.8 | 7.81 | 95.8 | 6.16 | 2006-12-13 | 0:15 | 0 | 95.8 | 6.16
2006-12-13 | 0:30 | 0 | 18.6 | 7.83 | 95.8 | 6.16 | 2006-12-13 | 0:30 | 0 | 95.8 | 6.16
2006-12-13 | 0:45 | 0 | 18.6 | 7.81 | 95.7 | 6.16 | 2006-12-13 | 0:45 | 0 | 95.7 | 6.16
2006-12-13 | 1:00 | 0 | 19.3 | 7.84 | 94.7 | 6.15 | 2006-12-13 | 1:00 | 0 | 94.7 | 6.15
2006-12-13 | 1:15 | 0 | 18.9 | 7.84 | 94.9 | 6.16 | 2006-12-13 | 1:15 | 0 | 94.9 | 6.16
2006-12-13 | 1:30 | 0 | 18.9 | 7.86 | 94.7 | 6.22 | 2006-12-13 | 1:30 | 0 | 94.7 | 6.22
2006-12-13 | 1:45 | 0 | 18.5 | 7.86 | 94.7 | 6.23 | 2006-12-13 | 1:45 | 0 | 94.7 | 6.23
2006-12-13 | 2:00 | 0 | 18.7 | 7.9 | 94.4 | 6.31 | 2006-12-13 | 2:00 | 0 | 94.4 | 6.31
2006-12-13 | 2:15 | 0 | 18.8 | 7.93 | 94.4 | 6.34 | 2006-12-13 | 2:15 | 0 | 94.4 | 6.34
2006-12-13 | 2:30 | 0 | 19.1 | 7.95 | 94 | 6.37 | 2006-12-13 | 2:30 | 0 | 94 | 6.37
2006-12-13 | 2:45 | 0 | 19.6 | 7.95 | 93.9 | 6.38 | 2006-12-13 | 2:45 | 0 | 93.9 | 6.38
2006-12-13 | 3:00 | 0 | 18.9 | 7.98 | 93.8 | 6.4 | 2006-12-13 | 3:00 | 0 | 93.8 | 6.4
2006-12-13 | 3:15 | 0 | 18.7 | 7.97 | 93.9 | 6.38 | 2006-12-13 | 3:15 | 0 | 93.9 | 6.38
2006-12-13 | 3:30 | 0 | 18.6 | 7.97 | 93.7 | 6.38 | 2006-12-13 | 3:30 | 0 | 93.7 | 6.38
2006-12-13 | 3:45 | 0 | 18.7 | 7.98 | 93.4 | 6.36 | 2006-12-13 | 3:45 | 0 | 93.4 | 6.36
2006-12-13 | 4:00 | 0 | 18.9 | 7.98 | 93 | 6.38 | 2006-12-13 | 4:00 | 0 | 93 | 6.38
2006-12-13 | 4:15 | 0 | 18.8 | 8.01 | 92.7 | 6.44 | 2006-12-13 | 4:15 | 0 | 92.7 | 6.44
2006-12-13 | 4:30 | 0 | 18.8 | 8.02 | 92.7 | 6.5 | 2006-12-13 | 4:30 | 0 | 92.7 | 6.5
2006-12-13 | 4:45 | 0 | 19.1 | 8.05 | 92.7 | 6.58 | 2006-12-13 | 4:45 | 0 | 92.7 | 6.58
2006-12-13 | 5:00 | 0 | 18.7 | 8.1 | 92.4 | 6.68 | 2006-12-13 | 5:00 | 0 | 92.4 | 6.68
2006-12-13 | 5:15 | 0 | 18.8 | 8.1 | 92.3 | 6.8 | 2006-12-13 | 5:15 | 0 | 92.3 | 6.8
2006-12-13 | 5:30 | 0 | 18.5 | 8.11 | 92 | 6.86 | 2006-12-13 | 5:30 | 0 | 92 | 6.86
2006-12-13 | 5:45 | 0 | 18.7 | 8.13 | 92 | 6.96 | 2006-12-13 | 5:45 | 0 | 92 | 6.96
2006-12-13 | 6:00 | 0 | 19.1 | 8.14 | 91.8 | 7.02 | 2006-12-13 | 6:00 | 0 | 91.8 | 7.02
2006-12-13 | 6:15 | 0 | 19 | 8.16 | 92.1 | 7.05 | 2006-12-13 | 6:15 | 0 | 92.1 | 7.05
2006-12-13 | 6:30 | 0 | 18.9 | 8.21 | 92 | 7.12 | 2006-12-13 | 6:30 | 0 | 92 | 7.12
2006-12-13 | 6:45 | 0 | 19.1 | 8.21 | 91.7 | 7.16 | 2006-12-13 | 6:45 | 0 | 91.7 | 7.16
2006-12-13 | 7:00 | 0 | 19 | 8.21 | 91.5 | 7.2 | 2006-12-13 | 7:00 | 0 | 91.5 | 7.2
2006-12-13 | 7:15 | 0 | 18.9 | 8.28 | 91.6 | 7.23 | 2006-12-13 | 7:15 | 0 | 91.6 | 7.23
2006-12-13 | 7:30 | 0 | 18.5 | 8.29 | 91.5 | 7.3 | 2006-12-13 | 7:30 | 0 | 91.5 | 7.3
2006-12-13 | 7:45 | 0 | 18.8 | 8.31 | 90.8 | 7.37 | 2006-12-13 | 7:45 | 0 | 90.8 | 7.37
2006-12-13 | 8:00 | 0 | 18.9 | 8.31 | 90.8 | 7.42 | 2006-12-13 | 8:00 | 0 | 90.8 | 7.42
2006-12-13 | 8:15 | 0 | 18.6 | 8.36 | 91 | 7.5 | 2006-12-13 | 8:15 | 0 | 91 | 7.5
2006-12-13 | 8:30 | 0 | 18.7 | 8.37 | 90.7 | 7.6 | 2006-12-13 | 8:30 | 0 | 90.7 | 7.6
2006-12-13 | 8:45 | 0 | 19.1 | 8.45 | 90.2 | 7.64 | 2006-12-13 | 8:45 | 0 | 90.2 | 7.64
2006-12-13 | 9:00 | 0 | 19 | 8.47 | 90.4 | 7.71 | 2006-12-13 | 9:00 | 0 | 90.4 | 7.71
2006-12-13 | 9:15 | 0 | 19.3 | 8.48 | 90.4 | 7.78 | 2006-12-13 | 9:15 | 0 | 90.4 | 7.78
2006-12-13 | 9:30 | 0 | 18.7 | 8.49 | 91 | 7.84 | 2006-12-13 | 9:30 | 0 | 91 | 7.84
2006-12-13 | 9:45 | 0 | 18.8 | 8.5 | 90.7 | 7.88 | 2006-12-13 | 9:45 | 0 | 90.7 | 7.88
2006-12-13 | 10:00 | 0 | 19 | 8.57 | 91 | 7.9 | 2006-12-13 | 10:00 | 0 | 91 | 7.9
2006-12-13 | 10:15 | 0 | 19.1 | 8.54 | 90.8 | 7.95 | 2006-12-13 | 10:15 | 0 | 90.8 | 7.95
2006-12-13 | 10:30 | 0 | 19 | 8.6 | 90.5 | 7.99 | 2006-12-13 | 10:30 | 0 | 90.5 | 7.99
2006-12-13 | 10:45 | 0 | 19.5 | 8.65 | 89.8 | 8.05 | 2006-12-13 | 10:45 | 0 | 89.8 | 8.05
2006-12-13 | 11:00 | 0 | 19 | 8.67 | 90 | 8.14 | 2006-12-13 | 11:00 | 0 | 90 | 8.14
2006-12-13 | 11:15 | 0 | 18.7 | 8.7 | 89.8 | 8.2 | 2006-12-13 | 11:15 | 0 | 89.8 | 8.2
2006-12-13 | 11:30 | 0 | 19 | 8.74 | 89.5 | 8.24 | 2006-12-13 | 11:30 | 0 | 89.5 | 8.24
2006-12-13 | 11:45 | 0 | 19.3 | 8.77 | 89.4 | 8.34 | 2006-12-13 | 11:45 | 0 | 89.4 | 8.34
2006-12-13 | 12:00 | 0 | 19.2 | 8.79 | 89.1 | 8.46 | 2006-12-13 | 12:00 | 0 | 89.1 | 8.46
2006-12-13 | 12:15 | 0 | 19.2 | 8.83 | 88.9 | 8.54 | 2006-12-13 | 12:15 | 0 | 88.9 | 8.54
2006-12-13 | 12:30 | 0 | 19.6 | 8.87 | 88.1 | 8.64 | 2006-12-13 | 12:30 | 0 | 88.1 | 8.64
2006-12-13 | 12:45 | 0 | 19.1 | 8.89 | 88 | 8.71 | 2006-12-13 | 12:45 | 0 | 88 | 8.71
2006-12-13 | 13:00 | 0 | 19.9 | 8.95 | 87.4 | 8.77 | 2006-12-13 | 13:00 | 0 | 87.4 | 8.77
2006-12-13 | 13:15 | 0 | 19.6 | 8.99 | 87.2 | 8.89 | 2006-12-13 | 13:15 | 0 | 87.2 | 8.89
2006-12-13 | 13:30 | 0 | 19.4 | 9.01 | 87.2 | 8.96 | 2006-12-13 | 13:30 | 0 | 87.2 | 8.96
2006-12-13 | 13:45 | 0 | 19.3 | 9.08 | 86.6 | 9.03 | 2006-12-13 | 13:45 | 0 | 86.6 | 9.03
2006-12-13 | 14:00 | 0 | 19.2 | 9.13 | 86.9 | 9.16 | 2006-12-13 | 14:00 | 0 | 86.9 | 9.16
2006-12-13 | 14:15 | 0 | 19.1 | 9.17 | 86.4 | 9.29 | 2006-12-13 | 14:15 | 0 | 86.4 | 9.29
2006-12-13 | 14:30 | 0 | 18.7 | 9.23 | 86.6 | 9.37 | 2006-12-13 | 14:30 | 0 | 86.6 | 9.37
2006-12-13 | 14:45 | 0 | 19.3 | 9.25 | 86.2 | 9.43 | 2006-12-13 | 14:45 | 0 | 86.2 | 9.43
2006-12-13 | 15:00 | 0 | 19.1 | 9.26 | 86.3 | 9.47 | 2006-12-13 | 15:00 | 0 | 86.3 | 9.47
2006-12-13 | 15:15 | 0 | 19 | 9.32 | 86.2 | 9.56 | 2006-12-13 | 15:15 | 0 | 86.2 | 9.56
2006-12-13 | 15:30 | 0 | 18.9 | 9.31 | 85.8 | 9.6 | 2006-12-13 | 15:30 | 0 | 85.8 | 9.6
2006-12-13 | 15:45 | 0 | 18.7 | 9.37 | 85.8 | 9.62 | 2006-12-13 | 15:45 | 0 | 85.8 | 9.62
2006-12-13 | 16:00 | 0 | 18.9 | 9.38 | 85.6 | 9.62 | 2006-12-13 | 16:00 | 0 | 85.6 | 9.62
2006-12-13 | 16:15 | 0 | 18.9 | 9.35 | 85.6 | 9.6 | 2006-12-13 | 16:15 | 0 | 85.6 | 9.6
2006-12-13 | 16:30 | 0 | 19.3 | 9.35 | 85.6 | 9.56 | 2006-12-13 | 16:30 | 0 | 85.6 | 9.56
2006-12-13 | 16:45 | 0 | 18.8 | 9.37 | 85.9 | 9.47 | 2006-12-13 | 16:45 | 0 | 85.9 | 9.47
2006-12-13 | 17:00 | 0 | 19.2 | 9.35 | 85.6 | 9.44 | 2006-12-13 | 17:00 | 0 | 85.6 | 9.44
2006-12-13 | 17:15 | 0 | 19.2 | 9.34 | 85.3 | 9.34 | 2006-12-13 | 17:15 | 0 | 85.3 | 9.34
2006-12-13 | 17:30 | 0 | 19.3 | 9.28 | 85 | 9.17 | 2006-12-13 | 17:30 | 0 | 85 | 9.17
2006-12-13 | 17:45 | 0 | 19.2 | 9.21 | 85.1 | 8.98 | 2006-12-13 | 17:45 | 0 | 85.1 | 8.98
2006-12-13 | 18:00 | 0 | 19.1 | 9.19 | 85 | 8.69 | 2006-12-13 | 18:00 | 0 | 85 | 8.69
2006-12-13 | 18:15 | 0 | 18.9 | 9.11 | 85.2 | 8.43 | 2006-12-13 | 18:15 | 0 | 85.2 | 8.43
2006-12-13 | 18:30 | 0 | 18.8 | 9.1 | 84.9 | 8.2 | 2006-12-13 | 18:30 | 0 | 84.9 | 8.2
2006-12-13 | 18:45 | 0 | 19.1 | 9.05 | 85 | 8.06 | 2006-12-13 | 18:45 | 0 | 85 | 8.06
2006-12-13 | 19:00 | 0 | 19.1 | 8.97 | 85.1 | 7.89 | 2006-12-13 | 19:00 | 0 | 85.1 | 7.89
2006-12-13 | 19:15 | 0 | 19.1 | 8.91 | 85 | 7.68 | 2006-12-13 | 19:15 | 0 | 85 | 7.68
2006-12-13 | 19:30 | 0 | 19 | 8.91 | 84.9 | 7.53 | 2006-12-13 | 19:30 | 0 | 84.9 | 7.53
2006-12-13 | 19:45 | 0 | 19.4 | 8.85 | 84.9 | 7.41 | 2006-12-13 | 19:45 | 0 | 84.9 | 7.41
2006-12-13 | 20:00 | 0 | 18.9 | 8.82 | 85.2 | 7.27 | 2006-12-13 | 20:00 | 0 | 85.2 | 7.27
2006-12-13 | 20:15 | 0 | 18.8 | 8.77 | 84.7 | 7.18 | 2006-12-13 | 20:15 | 0 | 84.7 | 7.18
2006-12-13 | 20:30 | 0 | 19 | 8.78 | 84.7 | 7.15 | 2006-12-13 | 20:30 | 0 | 84.7 | 7.15
2006-12-13 | 20:45 | 0 | 19 | 8.81 | 84.7 | 7.26 | 2006-12-13 | 20:45 | 0 | 84.7 | 7.26
2006-12-13 | 21:00 | 0 | 18.8 | 8.83 | 84.8 | 7.44 | 2006-12-13 | 21:00 | 0 | 84.8 | 7.44
2006-12-13 | 21:15 | 0 | 19.3 | 8.85 | 84.4 | 7.59 | 2006-12-13 | 21:15 | 0 | 84.4 | 7.59
2006-12-13 | 21:30 | 0 | 19.1 | 8.85 | 84.7 | 7.68 | 2006-12-13 | 21:30 | 0 | 84.7 | 7.68
2006-12-13 | 21:45 | 0 | 19.1 | 8.86 | 84.6 | 7.74 | 2006-12-13 | 21:45 | 0 | 84.6 | 7.74
2006-12-13 | 22:00 | 0 | 19.2 | 8.86 | 84.7 | 7.8 | 2006-12-13 | 22:00 | 0 | 84.7 | 7.8
2006-12-13 | 22:15 | 0 | 19.1 | 8.86 | 84.5 | 7.8 | 2006-12-13 | 22:15 | 0 | 84.5 | 7.8
2006-12-13 | 22:30 | 0 | 19.1 | 8.85 | 84.5 | 7.8 | 2006-12-13 | 22:30 | 0 | 84.5 | 7.8
2006-12-13 | 22:45 | 0 | 19 | 8.85 | 84.5 | 7.8 | 2006-12-13 | 22:45 | 0 | 84.5 | 7.8
2006-12-13 | 23:00 | 0 | 18.8 | 8.84 | 84.5 | 7.81 | 2006-12-13 | 23:00 | 0 | 84.5 | 7.81
2006-12-13 | 23:15 | 0 | 18.8 | 8.84 | 84.8 | 7.8 | 2006-12-13 | 23:15 | 0 | 84.8 | 7.8
2006-12-13 | 23:30 | 0 | 19 | 8.87 | 84.4 | 7.81 | 2006-12-13 | 23:30 | 0 | 84.4 | 7.81
2006-12-13 | 23:45 | 0 | 19.1 | 8.91 | 84.6 | 7.83 | 2006-12-13 | 23:45 | 0 | 84.6 | 7.83
2006-12-14 | 0:00 | 0 | 18.8 | 8.86 | 84.7 | 7.84 | 2006-12-14 | 0:00 | 0 | 84.7 | 7.84
2006-12-14 | 0:15 | 0 | 18.8 | 8.89 | 84.6 | 7.88 | 2006-12-14 | 0:15 | 0 | 84.6 | 7.88
2006-12-14 | 0:30 | 0 | 19.1 | 8.89 | 84.4 | 7.88 | 2006-12-14 | 0:30 | 0 | 84.4 | 7.88
2006-12-14 | 0:45 | 0 | 18.8 | 8.92 | 84.4 | 7.9 | 2006-12-14 | 0:45 | 0 | 84.4 | 7.9
2006-12-14 | 1:00 | 0 | 19.2 | 8.91 | 84.1 | 7.89 | 2006-12-14 | 1:00 | 0 | 84.1 | 7.89
2006-12-14 | 1:15 | 0 | 18.7 | 8.92 | 84.4 | 7.92 | 2006-12-14 | 1:15 | 0 | 84.4 | 7.92
2006-12-14 | 1:30 | 0 | 18.7 | 8.9 | 84.1 | 7.96 | 2006-12-14 | 1:30 | 0 | 84.1 | 7.96
2006-12-14 | 1:45 | 0 | 18.7 | 8.92 | 84.2 | 7.96 | 2006-12-14 | 1:45 | 0 | 84.2 | 7.96
2006-12-14 | 2:00 | 0 | 19 | 8.93 | 84.2 | 7.96 | 2006-12-14 | 2:00 | 0 | 84.2 | 7.96
2006-12-14 | 2:15 | 0 | 18.7 | 8.93 | 84 | 8 | 2006-12-14 | 2:15 | 0 | 84 | 8
2006-12-14 | 2:30 | 0 | 18.7 | 8.91 | 84.2 | 8.01 | 2006-12-14 | 2:30 | 0 | 84.2 | 8.01
2006-12-14 | 2:45 | 0 | 18.8 | 8.91 | 84 | 7.97 | 2006-12-14 | 2:45 | 0 | 84 | 7.97
2006-12-14 | 3:00 | 0 | 19.2 | 8.91 | 84 | 7.94 | 2006-12-14 | 3:00 | 0 | 84 | 7.94
2006-12-14 | 3:15 | 0 | 18.8 | 8.91 | 84.3 | 7.92 | 2006-12-14 | 3:15 | 0 | 84.3 | 7.92
2006-12-14 | 3:30 | 0 | 19 | 8.91 | 84 | 7.88 | 2006-12-14 | 3:30 | 0 | 84 | 7.88
2006-12-14 | 3:45 | 0 | 19.2 | 8.93 | 83.6 | 7.87 | 2006-12-14 | 3:45 | 0 | 83.6 | 7.87
2006-12-14 | 4:00 | 0 | 19 | 8.9 | 83.9 | 7.84 | 2006-12-14 | 4:00 | 0 | 83.9 | 7.84
2006-12-14 | 4:15 | 0 | 18.9 | 8.9 | 83.6 | 7.82 | 2006-12-14 | 4:15 | 0 | 83.6 | 7.82
2006-12-14 | 4:30 | 0 | 18.8 | 8.89 | 83.3 | 7.8 | 2006-12-14 | 4:30 | 0 | 83.3 | 7.8
2006-12-14 | 4:45 | 0 | 18.7 | 8.89 | 83.4 | 7.76 | 2006-12-14 | 4:45 | 0 | 83.4 | 7.76
2006-12-14 | 5:00 | 0 | 19 | 8.87 | 83.4 | 7.7 | 2006-12-14 | 5:00 | 0 | 83.4 | 7.7
2006-12-14 | 5:15 | 0 | 18.7 | 8.85 | 83.3 | 7.63 | 2006-12-14 | 5:15 | 0 | 83.3 | 7.63
2006-12-14 | 5:30 | 0 | 18.6 | 8.84 | 83.4 | 7.61 | 2006-12-14 | 5:30 | 0 | 83.4 | 7.61
2006-12-14 | 5:45 | 0 | 18.4 | 8.87 | 83.5 | 7.59 | 2006-12-14 | 5:45 | 0 | 83.5 | 7.59
2006-12-14 | 6:00 | 0 | 18.7 | 8.87 | 83.4 | 7.57 | 2006-12-14 | 6:00 | 0 | 83.4 | 7.57
2006-12-14 | 6:15 | 0 | 18.7 | 8.84 | 83.4 | 7.57 | 2006-12-14 | 6:15 | 0 | 83.4 | 7.57
2006-12-14 | 6:30 | 0 | 19.1 | 8.83 | 83.2 | 7.53 | 2006-12-14 | 6:30 | 0 | 83.2 | 7.53
2006-12-14 | 6:45 | 0 | 18.8 | 8.81 | 83.8 | 7.5 | 2006-12-14 | 6:45 | 0 | 83.8 | 7.5
2006-12-14 | 7:00 | 0 | 19.2 | 8.8 | 83.2 | 7.43 | 2006-12-14 | 7:00 | 0 | 83.2 | 7.43
2006-12-14 | 7:15 | 0 | 19.3 | 8.79 | 83.4 | 7.36 | 2006-12-14 | 7:15 | 0 | 83.4 | 7.36
2006-12-14 | 7:30 | 0 | 18.9 | 8.8 | 83.6 | 7.34 | 2006-12-14 | 7:30 | 0 | 83.6 | 7.34
2006-12-14 | 7:45 | 0 | 18.7 | 8.78 | 83.5 | 7.3 | 2006-12-14 | 7:45 | 0 | 83.5 | 7.3
2006-12-14 | 8:00 | 0 | 19.1 | 8.75 | 83.4 | 7.26 | 2006-12-14 | 8:00 | 0 | 83.4 | 7.26
2006-12-14 | 8:15 | 0 | 18.9 | 8.74 | 83.5 | 7.21 | 2006-12-14 | 8:15 | 0 | 83.5 | 7.21
2006-12-14 | 8:30 | 0 | 18.7 | 8.77 | 83.3 | 7.2 | 2006-12-14 | 8:30 | 0 | 83.3 | 7.2
2006-12-14 | 8:45 | 0 | 18.7 | 8.71 | 83.3 | 7.14 | 2006-12-14 | 8:45 | 0 | 83.3 | 7.14
2006-12-14 | 9:00 | 0 | 18.9 | 8.71 | 83.6 | 7.12 | 2006-12-14 | 9:00 | 0 | 83.6 | 7.12
2006-12-14 | 9:15 | 0 | 18.9 | 8.72 | 83.6 | 7.13 | 2006-12-14 | 9:15 | 0 | 83.6 | 7.13
2006-12-14 | 9:30 | 0 | 18.5 | 8.73 | 83.7 | 7.16 | 2006-12-14 | 9:30 | 0 | 83.7 | 7.16
2006-12-14 | 9:45 | 0 | 18.6 | 8.77 | 83.6 | 7.2 | 2006-12-14 | 9:45 | 0 | 83.6 | 7.2
2006-12-14 | 10:00 | 0 | 19.1 | 8.79 | 83.2 | 7.27 | 2006-12-14 | 10:00 | 0 | 83.2 | 7.27
2006-12-14 | 10:15 | 0 | 18.8 | 8.77 | 83.6 | 7.34 | 2006-12-14 | 10:15 | 0 | 83.6 | 7.34
2006-12-14 | 10:30 | 0 | 19 | 8.8 | 83.5 | 7.42 | 2006-12-14 | 10:30 | 0 | 83.5 | 7.42
2006-12-14 | 10:45 | 0 | 19.5 | 8.86 | 83.5 | 7.54 | 2006-12-14 | 10:45 | 0 | 83.5 | 7.54
2006-12-14 | 11:00 | 0 | 19.1 | 8.89 | 83.6 | 7.66 | 2006-12-14 | 11:00 | 0 | 83.6 | 7.66
2006-12-14 | 11:15 | 0 | 19.3 | 8.95 | 83.3 | 7.77 | 2006-12-14 | 11:15 | 0 | 83.3 | 7.77
2006-12-14 | 11:30 | 0 | 19 | 9.01 | 83.8 | 7.9 | 2006-12-14 | 11:30 | 0 | 83.8 | 7.9
2006-12-14 | 11:45 | 0 | 19.2 | 9.08 | 83.8 | 8.12 | 2006-12-14 | 11:45 | 0 | 83.8 | 8.12
2006-12-14 | 12:00 | 0 | 19 | 9.14 | 83.7 | 8.31 | 2006-12-14 | 12:00 | 0 | 83.7 | 8.31
2006-12-14 | 12:15 | 0 | 19 | 9.15 | 83.3 | 8.35 | 2006-12-14 | 12:15 | 0 | 83.3 | 8.35
2006-12-14 | 12:30 | 0 | 19.1 | 9.19 | 83.2 | 8.35 | 2006-12-14 | 12:30 | 0 | 83.2 | 8.35
2006-12-14 | 12:45 | 0 | 18.8 | 9.2 | 83 | 8.36 | 2006-12-14 | 12:45 | 0 | 83 | 8.36
2006-12-14 | 13:00 | 0 | 19.1 | 9.27 | 82.7 | 8.42 | 2006-12-14 | 13:00 | 0 | 82.7 | 8.42
2006-12-14 | 13:15 | 0 | 18.8 | 9.32 | 82.6 | 8.47 | 2006-12-14 | 13:15 | 0 | 82.6 | 8.47
2006-12-14 | 13:30 | 0 | 19 | 9.37 | 82.3 | 8.58 | 2006-12-14 | 13:30 | 0 | 82.3 | 8.58
2006-12-14 | 13:45 | 0 | 18.8 | 9.45 | 82.1 | 8.65 | 2006-12-14 | 13:45 | 0 | 82.1 | 8.65
2006-12-14 | 14:00 | 0 | 19 | 9.47 | 81.9 | 8.76 | 2006-12-14 | 14:00 | 0 | 81.9 | 8.76
2006-12-14 | 14:15 | 0 | 18.8 | 9.47 | 81.5 | 8.87 | 2006-12-14 | 14:15 | 0 | 81.5 | 8.87
2006-12-14 | 14:30 | 0 | 18.7 | 9.5 | 81.6 | 8.96 | 2006-12-14 | 14:30 | 0 | 81.6 | 8.96
2006-12-14 | 14:45 | 0 | 18.8 | 9.49 | 81.3 | 9.08 | 2006-12-14 | 14:45 | 0 | 81.3 | 9.08
2006-12-14 | 15:00 | 0 | 19.2 | 9.52 | 81.1 | 9.15 | 2006-12-14 | 15:00 | 0 | 81.1 | 9.15
2006-12-14 | 15:15 | 0 | 18.7 | 9.52 | 81.2 | 9.25 | 2006-12-14 | 15:15 | 0 | 81.2 | 9.25
2006-12-14 | 15:30 | 0 | 18.8 | 9.55 | 81 | 9.29 | 2006-12-14 | 15:30 | 0 | 81 | 9.29
2006-12-14 | 15:45 | 0 | 18.7 | 9.53 | 81.1 | 9.29 | 2006-12-14 | 15:45 | 0 | 81.1 | 9.29
2006-12-14 | 16:00 | 0 | 18.4 | 9.53 | 81.3 | 9.26 | 2006-12-14 | 16:00 | 0 | 81.3 | 9.26
2006-12-14 | 16:15 | 0 | 18.5 | 9.53 | 80.9 | 9.17 | 2006-12-14 | 16:15 | 0 | 80.9 | 9.17
2006-12-14 | 16:30 | 0 | 18.3 | 9.53 | 81 | 9.1 | 2006-12-14 | 16:30 | 0 | 81 | 9.1
2006-12-14 | 16:45 | 0 | 18.6 | 9.51 | 80.7 | 8.98 | 2006-12-14 | 16:45 | 0 | 80.7 | 8.98
2006-12-14 | 17:00 | 0 | 18.9 | 9.44 | 80.5 | 8.84 | 2006-12-14 | 17:00 | 0 | 80.5 | 8.84
2006-12-14 | 17:15 | 0 | 18.9 | 9.41 | 80.2 | 8.62 | 2006-12-14 | 17:15 | 0 | 80.2 | 8.62
2006-12-14 | 17:30 | 0 | 18.7 | 9.37 | 80.4 | 8.44 | 2006-12-14 | 17:30 | 0 | 80.4 | 8.44
2006-12-14 | 17:45 | 0 | 19 | 9.29 | 79.9 | 8.22 | 2006-12-14 | 17:45 | 0 | 79.9 | 8.22
2006-12-14 | 18:00 | 0 | 18.7 | 9.22 | 79.9 | 8.05 | 2006-12-14 | 18:00 | 0 | 79.9 | 8.05
2006-12-14 | 18:15 | 0 | 18.7 | 9.15 | 80.2 | 7.89 | 2006-12-14 | 18:15 | 0 | 80.2 | 7.89
2006-12-14 | 18:30 | 0 | 18.3 | 9.11 | 80.2 | 7.77 | 2006-12-14 | 18:30 | 0 | 80.2 | 7.77
2006-12-14 | 18:45 | 0 | 18.8 | 9.02 | 80.1 | 7.63 | 2006-12-14 | 18:45 | 0 | 80.1 | 7.63
2006-12-14 | 19:00 | 0 | 18.4 | 8.95 | 80.2 | 7.5 | 2006-12-14 | 19:00 | 0 | 80.2 | 7.5
2006-12-14 | 19:15 | 0 | 19.2 | 8.89 | 80.4 | 7.38 | 2006-12-14 | 19:15 | 0 | 80.4 | 7.38
2006-12-14 | 19:30 | 0 | 19.3 | 8.86 | 80.3 | 7.27 | 2006-12-14 | 19:30 | 0 | 80.3 | 7.27
2006-12-14 | 19:45 | 0 | 18.4 | 8.82 | 80.7 | 7.14 | 2006-12-14 | 19:45 | 0 | 80.7 | 7.14
2006-12-14 | 20:00 | 0 | 18.3 | 8.75 | 80.5 | 7 | 2006-12-14 | 20:00 | 0 | 80.5 | 7
2006-12-14 | 20:15 | 0 | 18.5 | 8.71 | 80.4 | 6.89 | 2006-12-14 | 20:15 | 0 | 80.4 | 6.89
2006-12-14 | 20:30 | 0 | 18.7 | 8.65 | 80.3 | 6.81 | 2006-12-14 | 20:30 | 0 | 80.3 | 6.81
2006-12-14 | 20:45 | 0 | 18.5 | 8.59 | 80.3 | 6.7 | 2006-12-14 | 20:45 | 0 | 80.3 | 6.7
2006-12-14 | 21:00 | 0 | 18.9 | 8.55 | 79.6 | 6.7 | 2006-12-14 | 21:00 | 0 | 79.6 | 6.7
2006-12-14 | 21:15 | 0 | 18.3 | 8.51 | 79.6 | 6.65 | 2006-12-14 | 21:15 | 0 | 79.6 | 6.65
2006-12-14 | 21:30 | 0 | 18.3 | 8.52 | 78.9 | 6.58 | 2006-12-14 | 21:30 | 0 | 78.9 | 6.58
2006-12-14 | 21:45 | 0 | 18.3 | 8.44 | 79.2 | 6.53 | 2006-12-14 | 21:45 | 0 | 79.2 | 6.53
2006-12-14 | 22:00 | 0 | 18.4 | 8.39 | 79.3 | 6.45 | 2006-12-14 | 22:00 | 0 | 79.3 | 6.45
2006-12-14 | 22:15 | 0 | 18.3 | 8.36 | 79.1 | 6.36 | 2006-12-14 | 22:15 | 0 | 79.1 | 6.36
2006-12-14 | 22:30 | 0 | 18.2 | 8.35 | 78.7 | 6.23 | 2006-12-14 | 22:30 | 0 | 78.7 | 6.23
2006-12-14 | 22:45 | 0 | 18.3 | 8.34 | 78.6 | 6.12 | 2006-12-14 | 22:45 | 0 | 78.6 | 6.12
2006-12-14 | 23:00 | 0 | 17.6 | 8.27 | 79 | 6.02 | 2006-12-14 | 23:00 | 0 | 79 | 6.02
2006-12-14 | 23:15 | 0 | 18.1 | 8.23 | 78.7 | 5.92 | 2006-12-14 | 23:15 | 0 | 78.7 | 5.92
2006-12-14 | 23:30 | 0 | 18.3 | 8.22 | 78.6 | 5.82 | 2006-12-14 | 23:30 | 0 | 78.6 | 5.82
2006-12-14 | 23:45 | 0 | 18.3 | 8.2 | 78.3 | 5.76 | 2006-12-14 | 23:45 | 0 | 78.3 | 5.76
2006-12-15 | 0:00 | 0 | 18.4 | 8.16 | 78.3 | 5.66 | 2006-12-15 | 0:00 | 0 | 78.3 | 5.66
2006-12-15 | 0:15 | 0 | 18 | 8.15 | 78.3 | 5.56 | 2006-12-15 | 0:15 | 0 | 78.3 | 5.56
2006-12-15 | 0:30 | 0 | 18 | 8.11 | 78.3 | 5.5 | 2006-12-15 | 0:30 | 0 | 78.3 | 5.5
2006-12-15 | 0:45 | 0 | 17.9 | 8.07 | 77.8 | 5.39 | 2006-12-15 | 0:45 | 0 | 77.8 | 5.39
2006-12-15 | 1:00 | 0 | 18.3 | 8.04 | 77.5 | 5.3 | 2006-12-15 | 1:00 | 0 | 77.5 | 5.3
2006-12-15 | 1:15 | 0 | 17.7 | 7.98 | 77.5 | 5.25 | 2006-12-15 | 1:15 | 0 | 77.5 | 5.25
2006-12-15 | 1:30 | 0 | 18.8 | 8.04 | 77 | 5.26 | 2006-12-15 | 1:30 | 0 | 77 | 5.26
2006-12-15 | 1:45 | 0 | 18.4 | 8.07 | 76.4 | 5.45 | 2006-12-15 | 1:45 | 0 | 76.4 | 5.45
2006-12-15 | 2:00 | 0 | 18.6 | 8.08 | 76.1 | 5.63 | 2006-12-15 | 2:00 | 0 | 76.1 | 5.63
2006-12-15 | 2:15 | 0 | 18.3 | 8.11 | 76.2 | 5.81 | 2006-12-15 | 2:15 | 0 | 76.2 | 5.81
2006-12-15 | 2:30 | 0 | 18.3 | 8.15 | 76.2 | 5.98 | 2006-12-15 | 2:30 | 0 | 76.2 | 5.98
2006-12-15 | 2:45 | 0 | 18.4 | 8.17 | 75.8 | 6.08 | 2006-12-15 | 2:45 | 0 | 75.8 | 6.08
2006-12-15 | 3:00 | 0 | 19.4 | 8.2 | 75.3 | 6.17 | 2006-12-15 | 3:00 | 0 | 75.3 | 6.17
2006-12-15 | 3:15 | 0 | 18.3 | 8.21 | 76 | 6.23 | 2006-12-15 | 3:15 | 0 | 76 | 6.23
2006-12-15 | 3:30 | 0 | 18.1 | 8.23 | 76 | 6.31 | 2006-12-15 | 3:30 | 0 | 76 | 6.31
2006-12-15 | 3:45 | 0 | 18.2 | 8.23 | 76 | 6.33 | 2006-12-15 | 3:45 | 0 | 76 | 6.33
2006-12-15 | 4:00 | 0 | 18.4 | 8.23 | 75.5 | 6.32 | 2006-12-15 | 4:00 | 0 | 75.5 | 6.32
2006-12-15 | 4:15 | 0 | 18.7 | 8.23 | 75.3 | 6.31 | 2006-12-15 | 4:15 | 0 | 75.3 | 6.31
2006-12-15 | 4:30 | 0 | 18.9 | 8.23 | 75.2 | 6.24 | 2006-12-15 | 4:30 | 0 | 75.2 | 6.24
2006-12-15 | 4:45 | 0 | 18.6 | 8.23 | 75.1 | 6.23 | 2006-12-15 | 4:45 | 0 | 75.1 | 6.23
2006-12-15 | 5:00 | 0 | 18.4 | 8.24 | 75 | 6.2 | 2006-12-15 | 5:00 | 0 | 75 | 6.2
2006-12-15 | 5:15 | 0 | 18.5 | 8.23 | 75 | 6.18 | 2006-12-15 | 5:15 | 0 | 75 | 6.18
2006-12-15 | 5:30 | 0 | 18.6 | 8.23 | 74.8 | 6.17 | 2006-12-15 | 5:30 | 0 | 74.8 | 6.17
2006-12-15 | 5:45 | 0 | 18.4 | 8.23 | 74.7 | 6.17 | 2006-12-15 | 5:45 | 0 | 74.7 | 6.17
2006-12-15 | 6:00 | 0 | 18.5 | 8.24 | 74.8 | 6.17 | 2006-12-15 | 6:00 | 0 | 74.8 | 6.17
2006-12-15 | 6:15 | 0 | 18.8 | 8.26 | 74.1 | 6.17 | 2006-12-15 | 6:15 | 0 | 74.1 | 6.17
2006-12-15 | 6:30 | 0 | 18.8 | 8.26 | 74.1 | 6.17 | 2006-12-15 | 6:30 | 0 | 74.1 | 6.17
2006-12-15 | 6:45 | 0 | 18.8 | 8.24 | 74.2 | 6.13 | 2006-12-15 | 6:45 | 0 | 74.2 | 6.13
2006-12-15 | 7:00 | 0 | 18.1 | 8.24 | 74.6 | 6.14 | 2006-12-15 | 7:00 | 0 | 74.6 | 6.14
2006-12-15 | 7:15 | 0 | 18.3 | 8.24 | 74.2 | 6.12 | 2006-12-15 | 7:15 | 0 | 74.2 | 6.12
2006-12-15 | 7:30 | 0 | 18.4 | 8.23 | 74.1 | 6.08 | 2006-12-15 | 7:30 | 0 | 74.1 | 6.08
2006-12-15 | 7:45 | 0 | 18.6 | 8.25 | 73.9 | 6.09 | 2006-12-15 | 7:45 | 0 | 73.9 | 6.09
2006-12-15 | 8:00 | 0 | 18.7 | 8.23 | 73.7 | 6.09 | 2006-12-15 | 8:00 | 0 | 73.7 | 6.09
2006-12-15 | 8:15 | 0 | 18.2 | 8.23 | 74.1 | 6.14 | 2006-12-15 | 8:15 | 0 | 74.1 | 6.14
2006-12-15 | 8:30 | 0 | 18.6 | 8.24 | 74.1 | 6.13 | 2006-12-15 | 8:30 | 0 | 74.1 | 6.13
2006-12-15 | 8:45 | 0 | 18.7 | 8.24 | 73.8 | 6.17 | 2006-12-15 | 8:45 | 0 | 73.8 | 6.17
2006-12-15 | 9:00 | 0 | 18.5 | 8.29 | 74 | 6.19 | 2006-12-15 | 9:00 | 0 | 74 | 6.19
2006-12-15 | 9:15 | 0 | 18.8 | 8.27 | 74.3 | 6.22 | 2006-12-15 | 9:15 | 0 | 74.3 | 6.22
2006-12-15 | 9:30 | 0 | 19.2 | 8.32 | 73.9 | 6.28 | 2006-12-15 | 9:30 | 0 | 73.9 | 6.28
2006-12-15 | 9:45 | 0 | 19 | 8.33 | 74.3 | 6.36 | 2006-12-15 | 9:45 | 0 | 74.3 | 6.36
2006-12-15 | 10:00 | 0 | 18.5 | 8.39 | 74.6 | 6.44 | 2006-12-15 | 10:00 | 0 | 74.6 | 6.44
2006-12-15 | 10:15 | 0 | 18.4 | 8.4 | 74.9 | 6.54 | 2006-12-15 | 10:15 | 0 | 74.9 | 6.54
2006-12-15 | 10:30 | 0 | 18.7 | 8.43 | 74.5 | 6.63 | 2006-12-15 | 10:30 | 0 | 74.5 | 6.63
2006-12-15 | 10:45 | 0 | 18.4 | 8.46 | 74.8 | 6.76 | 2006-12-15 | 10:45 | 0 | 74.8 | 6.76
2006-12-15 | 11:00 | 0 | 18.7 | 8.49 | 74.1 | 6.86 | 2006-12-15 | 11:00 | 0 | 74.1 | 6.86
2006-12-15 | 11:15 | 0 | 18.5 | 8.56 | 74.4 | 7.01 | 2006-12-15 | 11:15 | 0 | 74.4 | 7.01
2006-12-15 | 11:30 | 0 | 19.2 | 8.59 | 73.4 | 7.18 | 2006-12-15 | 11:30 | 0 | 73.4 | 7.18
2006-12-15 | 11:45 | 0 | 18.7 | 8.68 | 74.3 | 7.29 | 2006-12-15 | 11:45 | 0 | 74.3 | 7.29
2006-12-15 | 12:00 | 0 | 18.7 | 8.77 | 73.8 | 7.5 | 2006-12-15 | 12:00 | 0 | 73.8 | 7.5
2006-12-15 | 12:15 | 0 | 18.5 | 8.83 | 73.4 | 7.85 | 2006-12-15 | 12:15 | 0 | 73.4 | 7.85
2006-12-15 | 12:30 | 0 | 18.4 | 8.92 | 72.7 | 8.11 | 2006-12-15 | 12:30 | 0 | 72.7 | 8.11
2006-12-15 | 12:45 | 0 | 18.8 | 8.98 | 73.3 | 8.28 | 2006-12-15 | 12:45 | 0 | 73.3 | 8.28
2006-12-15 | 13:00 | 0 | 18.3 | 9.05 | 73.4 | 8.39 | 2006-12-15 | 13:00 | 0 | 73.4 | 8.39
2006-12-15 | 13:15 | 0 | 18.3 | 9.07 | 73 | 8.51 | 2006-12-15 | 13:15 | 0 | 73 | 8.51
2006-12-15 | 13:30 | 0 | 18.2 | 9.07 | 73.3 | 8.53 | 2006-12-15 | 13:30 | 0 | 73.3 | 8.53
2006-12-15 | 13:45 | 0 | 18.3 | 9.11 | 72.4 | 8.56 | 2006-12-15 | 13:45 | 0 | 72.4 | 8.56
2006-12-15 | 14:00 | 0 | 18.3 | 9.11 | 72.6 | 8.5 | 2006-12-15 | 14:00 | 0 | 72.6 | 8.5
2006-12-15 | 14:15 | 0 | 18.6 | 9.14 | 72.6 | 8.5 | 2006-12-15 | 14:15 | 0 | 72.6 | 8.5
2006-12-15 | 14:30 | 0 | 18.4 | 9.14 | 72.1 | 8.52 | 2006-12-15 | 14:30 | 0 | 72.1 | 8.52
2006-12-15 | 14:45 | 0 | 18.3 | 9.19 | 71.6 | 8.56 | 2006-12-15 | 14:45 | 0 | 71.6 | 8.56
2006-12-15 | 15:00 | 0 | 18.4 | 9.22 | 71.7 | 8.63 | 2006-12-15 | 15:00 | 0 | 71.7 | 8.63
2006-12-15 | 15:15 | 0 | 18.5 | 9.2 | 71.2 | 8.63 | 2006-12-15 | 15:15 | 0 | 71.2 | 8.63
2006-12-15 | 15:30 | 0 | 18.6 | 9.19 | 71.3 | 8.6 | 2006-12-15 | 15:30 | 0 | 71.3 | 8.6
2006-12-15 | 15:45 | 0 | 18.3 | 9.22 | 71.6 | 8.65 | 2006-12-15 | 15:45 | 0 | 71.6 | 8.65
2006-12-15 | 16:00 | 0 | 18.5 | 9.22 | 71.1 | 8.68 | 2006-12-15 | 16:00 | 0 | 71.1 | 8.68
2006-12-15 | 16:15 | 0 | 18.4 | 9.23 | 71.1 | 8.7 | 2006-12-15 | 16:15 | 0 | 71.1 | 8.7
2006-12-15 | 16:30 | 0 | 17.8 | 9.17 | 71.2 | 8.63 | 2006-12-15 | 16:30 | 0 | 71.2 | 8.63
2006-12-15 | 16:45 | 0 | 18.5 | 9.11 | 71.2 | 8.42 | 2006-12-15 | 16:45 | 0 | 71.2 | 8.42
2006-12-15 | 17:00 | 0 | 18.4 | 9.07 | 71 | 8.18 | 2006-12-15 | 17:00 | 0 | 71 | 8.18
2006-12-15 | 17:15 | 0 | 18.8 | 9.02 | 70.7 | 7.89 | 2006-12-15 | 17:15 | 0 | 70.7 | 7.89
2006-12-15 | 17:30 | 0 | 18.4 | 8.96 | 71.1 | 7.63 | 2006-12-15 | 17:30 | 0 | 71.1 | 7.63
2006-12-15 | 17:45 | 0 | 18.2 | 8.9 | 71.3 | 7.38 | 2006-12-15 | 17:45 | 0 | 71.3 | 7.38
2006-12-15 | 18:00 | 0 | 18.5 | 8.86 | 71.2 | 7.16 | 2006-12-15 | 18:00 | 0 | 71.2 | 7.16
2006-12-15 | 18:15 | 0 | 18.1 | 8.77 | 71.4 | 6.94 | 2006-12-15 | 18:15 | 0 | 71.4 | 6.94
2006-12-15 | 18:30 | 0 | 18.4 | 8.72 | 71.5 | 6.8 | 2006-12-15 | 18:30 | 0 | 71.5 | 6.8
2006-12-15 | 18:45 | 0 | 18 | 8.69 | 71.9 | 6.67 | 2006-12-15 | 18:45 | 0 | 71.9 | 6.67
2006-12-15 | 19:00 | 0 | 18.7 | 8.65 | 71.8 | 6.61 | 2006-12-15 | 19:00 | 0 | 71.8 | 6.61
2006-12-15 | 19:15 | 0 | 18.2 | 8.59 | 71.8 | 6.54 | 2006-12-15 | 19:15 | 0 | 71.8 | 6.54
2006-12-15 | 19:30 | 0 | 18.1 | 8.57 | 72.1 | 6.5 | 2006-12-15 | 19:30 | 0 | 72.1 | 6.5
2006-12-15 | 19:45 | 0 | 18.1 | 8.55 | 72.2 | 6.48 | 2006-12-15 | 19:45 | 0 | 72.2 | 6.48
2006-12-15 | 20:00 | 0 | 18.2 | 8.53 | 72 | 6.45 | 2006-12-15 | 20:00 | 0 | 72 | 6.45
2006-12-15 | 20:15 | 0 | 18.1 | 8.47 | 72.2 | 6.32 | 2006-12-15 | 20:15 | 0 | 72.2 | 6.32
2006-12-15 | 20:30 | 0 | 18.4 | 8.41 | 72.3 | 6.14 | 2006-12-15 | 20:30 | 0 | 72.3 | 6.14
2006-12-15 | 20:45 | 0 | 17.9 | 8.38 | 72.4 | 5.96 | 2006-12-15 | 20:45 | 0 | 72.4 | 5.96
2006-12-15 | 21:00 | 0 | 18 | 8.33 | 72.4 | 5.83 | 2006-12-15 | 21:00 | 0 | 72.4 | 5.83
2006-12-15 | 21:15 | 0 | 18 | 8.35 | 72.5 | 5.84 | 2006-12-15 | 21:15 | 0 | 72.5 | 5.84
2006-12-15 | 21:30 | 0 | 18.2 | 8.37 | 72.9 | 5.89 | 2006-12-15 | 21:30 | 0 | 72.9 | 5.89
2006-12-15 | 21:45 | 0 | 18.4 | 8.35 | 73.9 | 6 | 2006-12-15 | 21:45 | 0 | 73.9 | 6
2006-12-15 | 22:00 | 0 | 18.2 | 8.36 | 74.3 | 6.08 | 2006-12-15 | 22:00 | 0 | 74.3 | 6.08
2006-12-15 | 22:15 | 0 | 18.6 | 8.38 | 74.5 | 6.21 | 2006-12-15 | 22:15 | 0 | 74.5 | 6.21
2006-12-15 | 22:30 | 0 | 18.3 | 8.35 | 74.4 | 6.38 | 2006-12-15 | 22:30 | 0 | 74.4 | 6.38
2006-12-15 | 22:45 | 0 | 18.5 | 8.35 | 74.6 | 6.44 | 2006-12-15 | 22:45 | 0 | 74.6 | 6.44
2006-12-15 | 23:00 | 0 | 18.4 | 8.29 | 74.7 | 6.38 | 2006-12-15 | 23:00 | 0 | 74.7 | 6.38
2006-12-15 | 23:15 | 0 | 17.9 | 8.24 | 75.1 | 6.24 | 2006-12-15 | 23:15 | 0 | 75.1 | 6.24
2006-12-15 | 23:30 | 0 | 18.7 | 8.19 | 75 | 6.09 | 2006-12-15 | 23:30 | 0 | 75 | 6.09
2006-12-15 | 23:45 | 0 | 18.3 | 8.19 | 75.3 | 6.02 | 2006-12-15 | 23:45 | 0 | 75.3 | 6.02
2006-12-16 | 0:00 | 0 | 18.4 | 8.15 | 75.3 | 5.98 | 2006-12-16 | 0:00 | 0 | 75.3 | 5.98
2006-12-16 | 0:15 | 0 | 18.3 | 8.1 | 75.7 | 5.9 | 2006-12-16 | 0:15 | 0 | 75.7 | 5.9
2006-12-16 | 0:30 | 0 | 18.3 | 8.07 | 76.1 | 5.84 | 2006-12-16 | 0:30 | 0 | 76.1 | 5.84
2006-12-16 | 0:45 | 0 | 18.7 | 8.05 | 76 | 5.85 | 2006-12-16 | 0:45 | 0 | 76 | 5.85
2006-12-16 | 1:00 | 0 | 18.5 | 7.98 | 76.2 | 5.85 | 2006-12-16 | 1:00 | 0 | 76.2 | 5.85
2006-12-16 | 1:15 | 0 | 18.3 | 7.92 | 76.4 | 5.78 | 2006-12-16 | 1:15 | 0 | 76.4 | 5.78
2006-12-16 | 1:30 | 0 | 18.4 | 7.89 | 76.6 | 5.75 | 2006-12-16 | 1:30 | 0 | 76.6 | 5.75
2006-12-16 | 1:45 | 0 | 18.6 | 7.93 | 76.6 | 5.77 | 2006-12-16 | 1:45 | 0 | 76.6 | 5.77
2006-12-16 | 2:00 | 0 | 18.2 | 7.95 | 77.1 | 5.8 | 2006-12-16 | 2:00 | 0 | 77.1 | 5.8
2006-12-16 | 2:15 | 0 | 18.6 | 7.92 | 77.1 | 5.86 | 2006-12-16 | 2:15 | 0 | 77.1 | 5.86
2006-12-16 | 2:30 | 0 | 18.3 | 7.88 | 77.2 | 5.87 | 2006-12-16 | 2:30 | 0 | 77.2 | 5.87
2006-12-16 | 2:45 | 0 | 18.3 | 7.81 | 77.4 | 5.86 | 2006-12-16 | 2:45 | 0 | 77.4 | 5.86
2006-12-16 | 3:00 | 0 | 18.5 | 7.78 | 77.3 | 5.8 | 2006-12-16 | 3:00 | 0 | 77.3 | 5.8
2006-12-16 | 3:15 | 0 | 18.4 | 7.73 | 77.3 | 5.64 | 2006-12-16 | 3:15 | 0 | 77.3 | 5.64
2006-12-16 | 3:30 | 0 | 18.1 | 7.65 | 77.4 | 5.42 | 2006-12-16 | 3:30 | 0 | 77.4 | 5.42
2006-12-16 | 3:45 | 0 | 18.3 | 7.62 | 77.4 | 5.26 | 2006-12-16 | 3:45 | 0 | 77.4 | 5.26
2006-12-16 | 4:00 | 0 | 18.6 | 7.61 | 77.3 | 5.13 | 2006-12-16 | 4:00 | 0 | 77.3 | 5.13
2006-12-16 | 4:15 | 0 | 18 | 7.54 | 77.6 | 5.01 | 2006-12-16 | 4:15 | 0 | 77.6 | 5.01
2006-12-16 | 4:30 | 0 | 18.1 | 7.56 | 78 | 4.87 | 2006-12-16 | 4:30 | 0 | 78 | 4.87
2006-12-16 | 4:45 | 0 | 18 | 7.5 | 78.5 | 4.78 | 2006-12-16 | 4:45 | 0 | 78.5 | 4.78
2006-12-16 | 5:00 | 0 | 17.8 | 7.47 | 79.3 | 4.69 | 2006-12-16 | 5:00 | 0 | 79.3 | 4.69
2006-12-16 | 5:15 | 0 | 18.1 | 7.42 | 79.2 | 4.56 | 2006-12-16 | 5:15 | 0 | 79.2 | 4.56
2006-12-16 | 5:30 | 0 | 17.9 | 7.37 | 79.6 | 4.41 | 2006-12-16 | 5:30 | 0 | 79.6 | 4.41
2006-12-16 | 5:45 | 0 | 17.8 | 7.31 | 80.3 | 4.29 | 2006-12-16 | 5:45 | 0 | 80.3 | 4.29
2006-12-16 | 6:00 | 0 | 17.4 | 7.27 | 80.7 | 4.17 | 2006-12-16 | 6:00 | 0 | 80.7 | 4.17
2006-12-16 | 6:15 | 0 | 17.8 | 7.25 | 80.7 | 4.16 | 2006-12-16 | 6:15 | 0 | 80.7 | 4.16
2006-12-16 | 6:30 | 0 | 18 | 7.22 | 80.9 | 4.14 | 2006-12-16 | 6:30 | 0 | 80.9 | 4.14
2006-12-16 | 6:45 | 0 | 17.8 | 7.22 | 81.5 | 4.13 | 2006-12-16 | 6:45 | 0 | 81.5 | 4.13
2006-12-16 | 7:00 | 0 | 17.9 | 7.2 | 81.8 | 4.14 | 2006-12-16 | 7:00 | 0 | 81.8 | 4.14
2006-12-16 | 7:15 | 0 | 17.8 | 7.17 | 81.9 | 4.1 | 2006-12-16 | 7:15 | 0 | 81.9 | 4.1
2006-12-16 | 7:30 | 0 | 17.9 | 7.13 | 82.2 | 4.08 | 2006-12-16 | 7:30 | 0 | 82.2 | 4.08
2006-12-16 | 7:45 | 0 | 18.2 | 7.13 | 82.2 | 4.05 | 2006-12-16 | 7:45 | 0 | 82.2 | 4.05
2006-12-16 | 8:00 | 0 | 18.1 | 7.09 | 82.4 | 3.97 | 2006-12-16 | 8:00 | 0 | 82.4 | 3.97
2006-12-16 | 8:15 | 0 | 17.8 | 7.1 | 83 | 3.89 | 2006-12-16 | 8:15 | 0 | 83 | 3.89
2006-12-16 | 8:30 | 0 | 17.9 | 7.15 | 83 | 3.96 | 2006-12-16 | 8:30 | 0 | 83 | 3.96
2006-12-16 | 8:45 | 0 | 18.1 | 7.16 | 83.2 | 4.12 | 2006-12-16 | 8:45 | 0 | 83.2 | 4.12
2006-12-16 | 9:00 | 0 | 17.7 | 7.19 | 83.9 | 4.28 | 2006-12-16 | 9:00 | 0 | 83.9 | 4.28
2006-12-16 | 9:15 | 0 | 17.8 | 7.23 | 84 | 4.5 | 2006-12-16 | 9:15 | 0 | 84 | 4.5
2006-12-16 | 9:30 | 0 | 18.2 | 7.2 | 84.1 | 4.66 | 2006-12-16 | 9:30 | 0 | 84.1 | 4.66
2006-12-16 | 9:45 | 0 | 17.9 | 7.17 | 84.6 | 4.67 | 2006-12-16 | 9:45 | 0 | 84.6 | 4.67
2006-12-16 | 10:00 | 0 | 17.9 | 7.2 | 84.7 | 4.66 | 2006-12-16 | 10:00 | 0 | 84.7 | 4.66
2006-12-16 | 10:15 | 0 | 18 | 7.2 | 84.7 | 4.65 | 2006-12-16 | 10:15 | 0 | 84.7 | 4.65
2006-12-16 | 10:30 | 0 | 18.2 | 7.21 | 85.2 | 4.71 | 2006-12-16 | 10:30 | 0 | 85.2 | 4.71
2006-12-16 | 10:45 | 0 | 17.5 | 7.25 | 85.4 | 4.8 | 2006-12-16 | 10:45 | 0 | 85.4 | 4.8
2006-12-16 | 11:00 | 0 | 18.3 | 7.25 | 85 | 4.86 | 2006-12-16 | 11:00 | 0 | 85 | 4.86
2006-12-16 | 11:15 | 0 | 18 | 7.29 | 85.5 | 5.01 | 2006-12-16 | 11:15 | 0 | 85.5 | 5.01
2006-12-16 | 11:30 | 0 | 18.4 | 7.37 | 85.3 | 5.16 | 2006-12-16 | 11:30 | 0 | 85.3 | 5.16
2006-12-16 | 11:45 | 0 | 18.2 | 7.41 | 85.3 | 5.36 | 2006-12-16 | 11:45 | 0 | 85.3 | 5.36
2006-12-16 | 12:00 | 0 | 17.9 | 7.52 | 85.4 | 5.57 | 2006-12-16 | 12:00 | 0 | 85.4 | 5.57
2006-12-16 | 12:15 | 0 | 17.9 | 7.53 | 85.4 | 5.8 | 2006-12-16 | 12:15 | 0 | 85.4 | 5.8
2006-12-16 | 12:30 | 0 | 17.7 | 7.59 | 85.4 | 5.93 | 2006-12-16 | 12:30 | 0 | 85.4 | 5.93
2006-12-16 | 12:45 | 0 | 18.1 | 7.66 | 85.2 | 6.08 | 2006-12-16 | 12:45 | 0 | 85.2 | 6.08
2006-12-16 | 13:00 | 0 | 18.2 | 7.71 | 84.7 | 6.22 | 2006-12-16 | 13:00 | 0 | 84.7 | 6.22
2006-12-16 | 13:15 | 0 | 18.1 | 7.77 | 84.8 | 6.36 | 2006-12-16 | 13:15 | 0 | 84.8 | 6.36
2006-12-16 | 13:30 | 0 | 17.9 | 7.86 | 85.2 | 6.51 | 2006-12-16 | 13:30 | 0 | 85.2 | 6.51
2006-12-16 | 13:45 | 0 | 18.1 | 7.92 | 85.2 | 6.6 | 2006-12-16 | 13:45 | 0 | 85.2 | 6.6
2006-12-16 | 14:00 | 0 | 18.1 | 7.93 | 84.8 | 6.67 | 2006-12-16 | 14:00 | 0 | 84.8 | 6.67
2006-12-16 | 14:15 | 0 | 18.5 | 7.98 | 84.6 | 6.77 | 2006-12-16 | 14:15 | 0 | 84.6 | 6.77
2006-12-16 | 14:30 | 0 | 18.1 | 7.98 | 85 | 6.84 | 2006-12-16 | 14:30 | 0 | 85 | 6.84
2006-12-16 | 14:45 | 0 | 18.2 | 8.03 | 84.7 | 6.86 | 2006-12-16 | 14:45 | 0 | 84.7 | 6.86
2006-12-16 | 15:00 | 0 | 18.2 | 8.03 | 84.7 | 6.82 | 2006-12-16 | 15:00 | 0 | 84.7 | 6.82
2006-12-16 | 15:15 | 0 | 18.6 | 8.04 | 84.6 | 6.81 | 2006-12-16 | 15:15 | 0 | 84.6 | 6.81
2006-12-16 | 15:30 | 0 | 17.9 | 8.04 | 85 | 6.74 | 2006-12-16 | 15:30 | 0 | 85 | 6.74
2006-12-16 | 15:45 | 0 | 17.9 | 8.02 | 85.4 | 6.65 | 2006-12-16 | 15:45 | 0 | 85.4 | 6.65
2006-12-16 | 16:00 | 0 | 18.3 | 8.03 | 85.4 | 6.54 | 2006-12-16 | 16:00 | 0 | 85.4 | 6.54
2006-12-16 | 16:15 | 0 | 18.2 | 8.02 | 85.6 | 6.45 | 2006-12-16 | 16:15 | 0 | 85.6 | 6.45
2006-12-16 | 16:30 | 0 | 18.5 | 8.03 | 85.6 | 6.32 | 2006-12-16 | 16:30 | 0 | 85.6 | 6.32
2006-12-16 | 16:45 | 0 | 18.1 | 8.02 | 85.6 | 6.22 | 2006-12-16 | 16:45 | 0 | 85.6 | 6.22
2006-12-16 | 17:00 | 0 | 18.6 | 7.99 | 85.8 | 6.08 | 2006-12-16 | 17:00 | 0 | 85.8 | 6.08
2006-12-16 | 17:15 | 0 | 18 | 7.93 | 86.1 | 5.86 | 2006-12-16 | 17:15 | 0 | 86.1 | 5.86
2006-12-16 | 17:30 | 0 | 18.1 | 7.87 | 86.2 | 5.64 | 2006-12-16 | 17:30 | 0 | 86.2 | 5.64
2006-12-16 | 17:45 | 0 | 18.1 | 7.83 | 86.5 | 5.38 | 2006-12-16 | 17:45 | 0 | 86.5 | 5.38
2006-12-16 | 18:00 | 0 | 18 | 7.75 | 86.5 | 5.14 | 2006-12-16 | 18:00 | 0 | 86.5 | 5.14
2006-12-16 | 18:15 | 0 | 18.2 | 7.68 | 86.5 | 4.92 | 2006-12-16 | 18:15 | 0 | 86.5 | 4.92
2006-12-16 | 18:30 | 0 | 18.1 | 7.64 | 86.5 | 4.72 | 2006-12-16 | 18:30 | 0 | 86.5 | 4.72
2006-12-16 | 18:45 | 0 | 18.1 | 7.56 | 86.8 | 4.56 | 2006-12-16 | 18:45 | 0 | 86.8 | 4.56
2006-12-16 | 19:00 | 0 | 17.8 | 7.52 | 87 | 4.42 | 2006-12-16 | 19:00 | 0 | 87 | 4.42
2006-12-16 | 19:15 | 0 | 17.7 | 7.47 | 87.2 | 4.31 | 2006-12-16 | 19:15 | 0 | 87.2 | 4.31
2006-12-16 | 19:30 | 0 | 17.6 | 7.39 | 87.3 | 4.18 | 2006-12-16 | 19:30 | 0 | 87.3 | 4.18
2006-12-16 | 19:45 | 0 | 18.2 | 7.37 | 87.2 | 4.08 | 2006-12-16 | 19:45 | 0 | 87.2 | 4.08
2006-12-16 | 20:00 | 0 | 17.7 | 7.33 | 87.6 | 4.01 | 2006-12-16 | 20:00 | 0 | 87.6 | 4.01
2006-12-16 | 20:15 | 0 | 17.7 | 7.27 | 87.4 | 3.92 | 2006-12-16 | 20:15 | 0 | 87.4 | 3.92
2006-12-16 | 20:30 | 0 | 17.9 | 7.25 | 87.4 | 3.92 | 2006-12-16 | 20:30 | 0 | 87.4 | 3.92
2006-12-16 | 20:45 | 0 | 17.8 | 7.21 | 87.6 | 3.89 | 2006-12-16 | 20:45 | 0 | 87.6 | 3.89
2006-12-16 | 21:00 | 0 | 17.8 | 7.22 | 87.3 | 3.92 | 2006-12-16 | 21:00 | 0 | 87.3 | 3.92
2006-12-16 | 21:15 | 0 | 17.6 | 7.21 | 87.3 | 3.95 | 2006-12-16 | 21:15 | 0 | 87.3 | 3.95
2006-12-16 | 21:30 | 0 | 17.7 | 7.19 | 87.6 | 3.96 | 2006-12-16 | 21:30 | 0 | 87.6 | 3.96
2006-12-16 | 21:45 | 0 | 17.7 | 7.17 | 87.8 | 3.98 | 2006-12-16 | 21:45 | 0 | 87.8 | 3.98
2006-12-16 | 22:00 | 0 | 17.5 | 7.13 | 88.1 | 3.94 | 2006-12-16 | 22:00 | 0 | 88.1 | 3.94
2006-12-16 | 22:15 | 0 | 17.8 | 7.07 | 87.8 | 3.86 | 2006-12-16 | 22:15 | 0 | 87.8 | 3.86
2006-12-16 | 22:30 | 0 | 17.8 | 7.05 | 87.9 | 3.74 | 2006-12-16 | 22:30 | 0 | 87.9 | 3.74
2006-12-16 | 22:45 | 0 | 18 | 7.02 | 88 | 3.66 | 2006-12-16 | 22:45 | 0 | 88 | 3.66
2006-12-16 | 23:00 | 0 | 17.7 | 7.01 | 88.2 | 3.6 | 2006-12-16 | 23:00 | 0 | 88.2 | 3.6
2006-12-16 | 23:15 | 0 | 18 | 6.99 | 87.7 | 3.53 | 2006-12-16 | 23:15 | 0 | 87.7 | 3.53
2006-12-16 | 23:30 | 0 | 17.4 | 6.93 | 87.9 | 3.48 | 2006-12-16 | 23:30 | 0 | 87.9 | 3.48
2006-12-16 | 23:45 | 0 | 18.1 | 6.91 | 87.8 | 3.42 | 2006-12-16 | 23:45 | 0 | 87.8 | 3.42
2006-12-17 | 0:00 | 0 | 17.5 | 6.89 | 87.8 | 3.4 | 2006-12-17 | 0:00 | 0 | 87.8 | 3.4
2006-12-17 | 0:15 | 0 | 17.7 | 6.86 | 87.7 | 3.37 | 2006-12-17 | 0:15 | 0 | 87.7 | 3.37
2006-12-17 | 0:30 | 0 | 17.6 | 6.84 | 87.9 | 3.35 | 2006-12-17 | 0:30 | 0 | 87.9 | 3.35
2006-12-17 | 0:45 | 0 | 17.6 | 6.82 | 88.2 | 3.36 | 2006-12-17 | 0:45 | 0 | 88.2 | 3.36
2006-12-17 | 1:00 | 0 | 17.7 | 6.8 | 88 | 3.32 | 2006-12-17 | 1:00 | 0 | 88 | 3.32
2006-12-17 | 1:15 | 0 | 18 | 6.79 | 87.5 | 3.3 | 2006-12-17 | 1:15 | 0 | 87.5 | 3.3
2006-12-17 | 1:30 | 0 | 17.6 | 6.75 | 87.4 | 3.28 | 2006-12-17 | 1:30 | 0 | 87.4 | 3.28
2006-12-17 | 1:45 | 0 | 17.5 | 6.75 | 87.4 | 3.22 | 2006-12-17 | 1:45 | 0 | 87.4 | 3.22
2006-12-17 | 2:00 | 0 | 18.1 | 6.75 | 87.6 | 3.22 | 2006-12-17 | 2:00 | 0 | 87.6 | 3.22
2006-12-17 | 2:15 | 0 | 17.7 | 6.71 | 88 | 3.2 | 2006-12-17 | 2:15 | 0 | 88 | 3.2
2006-12-17 | 2:30 | 0 | 17.4 | 6.71 | 88.1 | 3.13 | 2006-12-17 | 2:30 | 0 | 88.1 | 3.13
2006-12-17 | 2:45 | 0 | 17.7 | 6.69 | 87.6 | 3.1 | 2006-12-17 | 2:45 | 0 | 87.6 | 3.1
2006-12-17 | 3:00 | 0 | 17.9 | 6.68 | 87.6 | 3.07 | 2006-12-17 | 3:00 | 0 | 87.6 | 3.07
2006-12-17 | 3:15 | 0 | 17.9 | 6.7 | 87.9 | 3.03 | 2006-12-17 | 3:15 | 0 | 87.9 | 3.03
2006-12-17 | 3:30 | 0 | 17.9 | 6.65 | 87.8 | 2.99 | 2006-12-17 | 3:30 | 0 | 87.8 | 2.99
2006-12-17 | 3:45 | 0 | 17.7 | 6.65 | 87.8 | 2.98 | 2006-12-17 | 3:45 | 0 | 87.8 | 2.98
2006-12-17 | 4:00 | 0 | 17.6 | 6.65 | 87.6 | 2.91 | 2006-12-17 | 4:00 | 0 | 87.6 | 2.91
2006-12-17 | 4:15 | 0 | 17.7 | 6.65 | 87.5 | 2.9 | 2006-12-17 | 4:15 | 0 | 87.5 | 2.9
2006-12-17 | 4:30 | 0 | 17.7 | 6.62 | 87.3 | 2.87 | 2006-12-17 | 4:30 | 0 | 87.3 | 2.87
2006-12-17 | 4:45 | 0 | 17.7 | 6.63 | 87 | 2.84 | 2006-12-17 | 4:45 | 0 | 87 | 2.84
2006-12-17 | 5:00 | 0 | 17.6 | 6.61 | 86.9 | 2.84 | 2006-12-17 | 5:00 | 0 | 86.9 | 2.84
2006-12-17 | 5:15 | 0 | 17.7 | 6.6 | 86.9 | 2.83 | 2006-12-17 | 5:15 | 0 | 86.9 | 2.83
2006-12-17 | 5:30 | 0 | 17.8 | 6.62 | 87.2 | 2.8 | 2006-12-17 | 5:30 | 0 | 87.2 | 2.8
2006-12-17 | 5:45 | 0 | 17.4 | 6.6 | 87.3 | 2.74 | 2006-12-17 | 5:45 | 0 | 87.3 | 2.74
2006-12-17 | 6:00 | 0 | 17.6 | 6.55 | 87.3 | 2.69 | 2006-12-17 | 6:00 | 0 | 87.3 | 2.69
2006-12-17 | 6:15 | 0 | 17.8 | 6.55 | 87.1 | 2.65 | 2006-12-17 | 6:15 | 0 | 87.1 | 2.65
2006-12-17 | 6:30 | 0 | 17.9 | 6.55 | 87.1 | 2.62 | 2006-12-17 | 6:30 | 0 | 87.1 | 2.62
2006-12-17 | 6:45 | 0 | 17.5 | 6.54 | 87.1 | 2.58 | 2006-12-17 | 6:45 | 0 | 87.1 | 2.58
2006-12-17 | 7:00 | 0 | 17.5 | 6.54 | 86.8 | 2.54 | 2006-12-17 | 7:00 | 0 | 86.8 | 2.54
2006-12-17 | 7:15 | 0 | 17.9 | 6.54 | 86.9 | 2.52 | 2006-12-17 | 7:15 | 0 | 86.9 | 2.52
2006-12-17 | 7:30 | 0 | 17.8 | 6.51 | 86.7 | 2.48 | 2006-12-17 | 7:30 | 0 | 86.7 | 2.48
2006-12-17 | 7:45 | 0 | 17.8 | 6.53 | 86.5 | 2.48 | 2006-12-17 | 7:45 | 0 | 86.5 | 2.48
2006-12-17 | 8:00 | 0 | 17.8 | 6.53 | 86.1 | 2.48 | 2006-12-17 | 8:00 | 0 | 86.1 | 2.48
2006-12-17 | 8:15 | 0 | 17.9 | 6.53 | 86 | 2.44 | 2006-12-17 | 8:15 | 0 | 86 | 2.44
2006-12-17 | 8:30 | 0 | 17.9 | 6.55 | 86 | 2.55 | 2006-12-17 | 8:30 | 0 | 86 | 2.55
2006-12-17 | 8:45 | 0 | 17.4 | 6.56 | 86.8 | 2.65 | 2006-12-17 | 8:45 | 0 | 86.8 | 2.65
2006-12-17 | 9:00 | 0 | 17.4 | 6.61 | 86.3 | 2.78 | 2006-12-17 | 9:00 | 0 | 86.3 | 2.78
2006-12-17 | 9:15 | 0 | 17.9 | 6.67 | 86 | 2.93 | 2006-12-17 | 9:15 | 0 | 86 | 2.93
2006-12-17 | 9:30 | 0 | 17.8 | 6.69 | 86 | 3.11 | 2006-12-17 | 9:30 | 0 | 86 | 3.11
2006-12-17 | 9:45 | 0 | 17.7 | 6.7 | 86.2 | 3.3 | 2006-12-17 | 9:45 | 0 | 86.2 | 3.3
2006-12-17 | 10:00 | 0 | 18 | 6.83 | 86.1 | 3.54 | 2006-12-17 | 10:00 | 0 | 86.1 | 3.54
2006-12-17 | 10:15 | 0 | 18.3 | 6.91 | 86 | 3.78 | 2006-12-17 | 10:15 | 0 | 86 | 3.78
2006-12-17 | 10:30 | 0 | 17.9 | 6.95 | 86.2 | 4 | 2006-12-17 | 10:30 | 0 | 86.2 | 4
2006-12-17 | 10:45 | 0 | 17.5 | 7.04 | 86.4 | 4.2 | 2006-12-17 | 10:45 | 0 | 86.4 | 4.2
2006-12-17 | 11:00 | 0 | 18 | 7.11 | 86.1 | 4.41 | 2006-12-17 | 11:00 | 0 | 86.1 | 4.41
2006-12-17 | 11:15 | 0 | 18 | 7.22 | 85.5 | 4.66 | 2006-12-17 | 11:15 | 0 | 85.5 | 4.66
2006-12-17 | 11:30 | 0 | 18 | 7.27 | 85.5 | 4.87 | 2006-12-17 | 11:30 | 0 | 85.5 | 4.87
2006-12-17 | 11:45 | 0 | 18 | 7.29 | 85.7 | 5.03 | 2006-12-17 | 11:45 | 0 | 85.7 | 5.03
2006-12-17 | 12:00 | 0 | 17.9 | 7.35 | 85.3 | 5.2 | 2006-12-17 | 12:00 | 0 | 85.3 | 5.2
2006-12-17 | 12:15 | 0 | 17.6 | 7.46 | 85.4 | 5.38 | 2006-12-17 | 12:15 | 0 | 85.4 | 5.38
2006-12-17 | 12:30 | 0 | 17.9 | 7.55 | 85 | 5.66 | 2006-12-17 | 12:30 | 0 | 85 | 5.66
2006-12-17 | 12:45 | 0 | 17.9 | 7.65 | 84.6 | 6 | 2006-12-17 | 12:45 | 0 | 84.6 | 6
2006-12-17 | 13:00 | 0 | 17.5 | 7.77 | 84.7 | 6.42 | 2006-12-17 | 13:00 | 0 | 84.7 | 6.42
2006-12-17 | 13:15 | 0 | 18 | 7.89 | 83.8 | 6.95 | 2006-12-17 | 13:15 | 0 | 83.8 | 6.95
2006-12-17 | 13:30 | 0 | 17.5 | 7.99 | 84 | 7.47 | 2006-12-17 | 13:30 | 0 | 84 | 7.47
2006-12-17 | 13:45 | 0 | 17.3 | 8.15 | 83.6 | 7.9 | 2006-12-17 | 13:45 | 0 | 83.6 | 7.9
2006-12-17 | 14:00 | 0 | 17.6 | 8.21 | 83.6 | 8.22 | 2006-12-17 | 14:00 | 0 | 83.6 | 8.22
2006-12-17 | 14:15 | 0 | 17.6 | 8.28 | 83.9 | 8.5 | 2006-12-17 | 14:15 | 0 | 83.9 | 8.5
2006-12-17 | 14:30 | 0 | 17.5 | 8.31 | 84 | 8.72 | 2006-12-17 | 14:30 | 0 | 84 | 8.72
2006-12-17 | 14:45 | 0 | 17.4 | 8.4 | 83.8 | 8.84 | 2006-12-17 | 14:45 | 0 | 83.8 | 8.84
2006-12-17 | 15:00 | 0 | 17.5 | 8.46 | 83.4 | 8.96 | 2006-12-17 | 15:00 | 0 | 83.4 | 8.96
2006-12-17 | 15:15 | 0 | 17.4 | 8.53 | 83.6 | 9.14 | 2006-12-17 | 15:15 | 0 | 83.6 | 9.14
2006-12-17 | 15:30 | 0 | 17.2 | 8.59 | 84.2 | 9.38 | 2006-12-17 | 15:30 | 0 | 84.2 | 9.38
2006-12-17 | 15:45 | 0 | 17.1 | 8.62 | 84.3 | 9.5 | 2006-12-17 | 15:45 | 0 | 84.3 | 9.5
2006-12-17 | 16:00 | 0 | 17.1 | 8.67 | 84.2 | 9.57 | 2006-12-17 | 16:00 | 0 | 84.2 | 9.57
2006-12-17 | 16:15 | 0 | 17.5 | 8.72 | 84 | 9.62 | 2006-12-17 | 16:15 | 0 | 84 | 9.62
2006-12-17 | 16:30 | 0 | 17.3 | 8.72 | 84.2 | 9.59 | 2006-12-17 | 16:30 | 0 | 84.2 | 9.59
2006-12-17 | 16:45 | 0 | 17 | 8.74 | 84.6 | 9.56 | 2006-12-17 | 16:45 | 0 | 84.6 | 9.56
2006-12-17 | 17:00 | 0 | 17.8 | 8.75 | 84.1 | 9.57 | 2006-12-17 | 17:00 | 0 | 84.1 | 9.57
2006-12-17 | 17:15 | 0 | 17.3 | 8.77 | 84.4 | 9.62 | 2006-12-17 | 17:15 | 0 | 84.4 | 9.62
2006-12-17 | 17:30 | 0 | 17.3 | 8.77 | 84.4 | 9.57 | 2006-12-17 | 17:30 | 0 | 84.4 | 9.57
2006-12-17 | 17:45 | 0 | 17.3 | 8.72 | 84.2 | 9.4 | 2006-12-17 | 17:45 | 0 | 84.2 | 9.4
2006-12-17 | 18:00 | 0 | 17.4 | 8.71 | 84.6 | 9.15 | 2006-12-17 | 18:00 | 0 | 84.6 | 9.15
2006-12-17 | 18:15 | 0 | 17.4 | 8.67 | 84.2 | 8.93 | 2006-12-17 | 18:15 | 0 | 84.2 | 8.93
2006-12-17 | 18:30 | 0 | 17.9 | 8.65 | 84 | 8.72 | 2006-12-17 | 18:30 | 0 | 84 | 8.72
2006-12-17 | 18:45 | 0 | 17.8 | 8.61 | 84.1 | 8.53 | 2006-12-17 | 18:45 | 0 | 84.1 | 8.53
2006-12-17 | 19:00 | 0 | 17.5 | 8.61 | 84.4 | 8.36 | 2006-12-17 | 19:00 | 0 | 84.4 | 8.36
2006-12-17 | 19:15 | 0 | 17.4 | 8.57 | 84.3 | 8.22 | 2006-12-17 | 19:15 | 0 | 84.3 | 8.22
2006-12-17 | 19:30 | 0 | 18.1 | 8.59 | 84.2 | 8.16 | 2006-12-17 | 19:30 | 0 | 84.2 | 8.16
2006-12-17 | 19:45 | 0 | 17.7 | 8.61 | 84.6 | 8.2 | 2006-12-17 | 19:45 | 0 | 84.6 | 8.2
2006-12-17 | 20:00 | 0 | 18 | 8.62 | 84.1 | 8.26 | 2006-12-17 | 20:00 | 0 | 84.1 | 8.26
2006-12-17 | 20:15 | 0 | 18 | 8.61 | 84.1 | 8.35 | 2006-12-17 | 20:15 | 0 | 84.1 | 8.35
2006-12-17 | 20:30 | 0 | 17.5 | 8.55 | 84.4 | 8.38 | 2006-12-17 | 20:30 | 0 | 84.4 | 8.38
2006-12-17 | 20:45 | 0 | 17.8 | 8.53 | 84.3 | 8.27 | 2006-12-17 | 20:45 | 0 | 84.3 | 8.27
2006-12-17 | 21:00 | 0 | 17.9 | 8.51 | 84.4 | 8.2 | 2006-12-17 | 21:00 | 0 | 84.4 | 8.2
2006-12-17 | 21:15 | 0 | 17.8 | 8.53 | 84.3 | 8.2 | 2006-12-17 | 21:15 | 0 | 84.3 | 8.2
2006-12-17 | 21:30 | 0 | 17.7 | 8.53 | 84.4 | 8.17 | 2006-12-17 | 21:30 | 0 | 84.4 | 8.17
2006-12-17 | 21:45 | 0 | 18.1 | 8.53 | 84.3 | 8.26 | 2006-12-17 | 21:45 | 0 | 84.3 | 8.26
2006-12-17 | 22:00 | 0 | 17.9 | 8.59 | 84.1 | 8.41 | 2006-12-17 | 22:00 | 0 | 84.1 | 8.41
2006-12-17 | 22:15 | 0 | 18 | 8.6 | 84.3 | 8.58 | 2006-12-17 | 22:15 | 0 | 84.3 | 8.58
2006-12-17 | 22:30 | 0 | 18.6 | 8.6 | 84 | 8.7 | 2006-12-17 | 22:30 | 0 | 84 | 8.7
2006-12-17 | 22:45 | 0 | 17.9 | 8.57 | 84 | 8.63 | 2006-12-17 | 22:45 | 0 | 84 | 8.63
2006-12-17 | 23:00 | 0 | 17.6 | 8.57 | 84.1 | 8.51 | 2006-12-17 | 23:00 | 0 | 84.1 | 8.51
2006-12-17 | 23:15 | 0 | 17.7 | 8.56 | 83.8 | 8.33 | 2006-12-17 | 23:15 | 0 | 83.8 | 8.33
2006-12-17 | 23:30 | 0 | 18 | 8.51 | 83.7 | 8.24 | 2006-12-17 | 23:30 | 0 | 83.7 | 8.24
2006-12-17 | 23:45 | 0 | 17.8 | 8.53 | 84 | 8.14 | 2006-12-17 | 23:45 | 0 | 84 | 8.14
2006-12-18 | 0:00 | 0 | 18.3 | 8.55 | 83.7 | 8.09 | 2006-12-18 | 0:00 | 0 | 83.7 | 8.09
2006-12-18 | 0:15 | 0 | 17.8 | 8.53 | 83.9 | 8 | 2006-12-18 | 0:15 | 0 | 83.9 | 8
2006-12-18 | 0:30 | 0 | 18 | 8.53 | 83.7 | 7.96 | 2006-12-18 | 0:30 | 0 | 83.7 | 7.96
2006-12-18 | 0:45 | 0 | 17.7 | 8.53 | 83.4 | 7.95 | 2006-12-18 | 0:45 | 0 | 83.4 | 7.95
2006-12-18 | 1:00 | 0 | 18.1 | 8.53 | 83.3 | 8.02 | 2006-12-18 | 1:00 | 0 | 83.3 | 8.02
2006-12-18 | 1:15 | 0 | 18.1 | 8.55 | 83.2 | 8.04 | 2006-12-18 | 1:15 | 0 | 83.2 | 8.04
2006-12-18 | 1:30 | 0 | 18.1 | 8.54 | 83.3 | 8.11 | 2006-12-18 | 1:30 | 0 | 83.3 | 8.11
2006-12-18 | 1:45 | 0 | 17.8 | 8.56 | 83.2 | 8.14 | 2006-12-18 | 1:45 | 0 | 83.2 | 8.14
2006-12-18 | 2:00 | 0 | 18.1 | 8.59 | 83.2 | 8.18 | 2006-12-18 | 2:00 | 0 | 83.2 | 8.18
2006-12-18 | 2:15 | 0 | 18.1 | 8.63 | 83 | 8.3 | 2006-12-18 | 2:15 | 0 | 83 | 8.3
2006-12-18 | 2:30 | 0 | 18.2 | 8.67 | 82.7 | 8.43 | 2006-12-18 | 2:30 | 0 | 82.7 | 8.43
2006-12-18 | 2:45 | 0 | 18.2 | 8.71 | 82.9 | 8.59 | 2006-12-18 | 2:45 | 0 | 82.9 | 8.59
2006-12-18 | 3:00 | 0 | 18.1 | 8.71 | 83.3 | 8.77 | 2006-12-18 | 3:00 | 0 | 83.3 | 8.77
2006-12-18 | 3:15 | 0 | 18 | 8.74 | 83.4 | 8.93 | 2006-12-18 | 3:15 | 0 | 83.4 | 8.93
2006-12-18 | 3:30 | 0 | 17.7 | 8.78 | 83.5 | 9.08 | 2006-12-18 | 3:30 | 0 | 83.5 | 9.08
2006-12-18 | 3:45 | 0 | 17.9 | 8.82 | 83.5 | 9.2 | 2006-12-18 | 3:45 | 0 | 83.5 | 9.2
2006-12-18 | 4:00 | 0 | 17.7 | 8.82 | 83.3 | 9.22 | 2006-12-18 | 4:00 | 0 | 83.3 | 9.22
2006-12-18 | 4:15 | 0 | 17.5 | 8.85 | 83.6 | 9.22 | 2006-12-18 | 4:15 | 0 | 83.6 | 9.22
2006-12-18 | 4:30 | 0 | 17.8 | 8.86 | 83.3 | 9.22 | 2006-12-18 | 4:30 | 0 | 83.3 | 9.22
2006-12-18 | 4:45 | 0 | 18 | 8.87 | 83.3 | 9.27 | 2006-12-18 | 4:45 | 0 | 83.3 | 9.27
2006-12-18 | 5:00 | 0 | 17.8 | 8.93 | 83.1 | 9.28 | 2006-12-18 | 5:00 | 0 | 83.1 | 9.28
2006-12-18 | 5:15 | 0 | 18.1 | 8.95 | 82.8 | 9.32 | 2006-12-18 | 5:15 | 0 | 82.8 | 9.32
2006-12-18 | 5:30 | 0 | 18.3 | 8.98 | 82.7 | 9.35 | 2006-12-18 | 5:30 | 0 | 82.7 | 9.35
2006-12-18 | 5:45 | 0 | 17.8 | 8.96 | 83 | 9.4 | 2006-12-18 | 5:45 | 0 | 83 | 9.4
2006-12-18 | 6:00 | 0 | 17.9 | 9.01 | 83.3 | 9.41 | 2006-12-18 | 6:00 | 0 | 83.3 | 9.41
2006-12-18 | 6:15 | 0 | 17.4 | 8.99 | 83.3 | 9.41 | 2006-12-18 | 6:15 | 0 | 83.3 | 9.41
2006-12-18 | 6:30 | 0 | 17.9 | 9.01 | 83 | 9.44 | 2006-12-18 | 6:30 | 0 | 83 | 9.44
2006-12-18 | 6:45 | 0 | 18.3 | 8.99 | 82.8 | 9.47 | 2006-12-18 | 6:45 | 0 | 82.8 | 9.47
2006-12-18 | 7:00 | 0 | 17.9 | 9.01 | 82.8 | 9.42 | 2006-12-18 | 7:00 | 0 | 82.8 | 9.42
2006-12-18 | 7:15 | 0 | 17.8 | 9.02 | 83.1 | 9.46 | 2006-12-18 | 7:15 | 0 | 83.1 | 9.46
2006-12-18 | 7:30 | 0 | 17.9 | 9.03 | 83.2 | 9.56 | 2006-12-18 | 7:30 | 0 | 83.2 | 9.56
2006-12-18 | 7:45 | 0 | 17.6 | 9.02 | 83.4 | 9.63 | 2006-12-18 | 7:45 | 0 | 83.4 | 9.63
2006-12-18 | 8:00 | 0 | 17.7 | 9.01 | 83.2 | 9.62 | 2006-12-18 | 8:00 | 0 | 83.2 | 9.62
2006-12-18 | 8:15 | 0 | 18 | 9.07 | 83 | 9.63 | 2006-12-18 | 8:15 | 0 | 83 | 9.63
2006-12-18 | 8:30 | 0 | 17.8 | 9.05 | 83.2 | 9.74 | 2006-12-18 | 8:30 | 0 | 83.2 | 9.74
2006-12-18 | 8:45 | 0 | 17.6 | 9.11 | 83.5 | 9.86 | 2006-12-18 | 8:45 | 0 | 83.5 | 9.86
2006-12-18 | 9:00 | 0 | 17.6 | 9.16 | 83.6 | 10.02 | 2006-12-18 | 9:00 | 0 | 83.6 | 10.02
2006-12-18 | 9:15 | 0 | 17.2 | 9.21 | 84 | 10.2 | 2006-12-18 | 9:15 | 0 | 84 | 10.2
2006-12-18 | 9:30 | 0 | 18 | 9.28 | 83.6 | 10.37 | 2006-12-18 | 9:30 | 0 | 83.6 | 10.37
2006-12-18 | 9:45 | 0 | 17.5 | 9.33 | 84.2 | 10.57 | 2006-12-18 | 9:45 | 0 | 84.2 | 10.57
2006-12-18 | 10:00 | 0 | 17.2 | 9.35 | 84.3 | 10.78 | 2006-12-18 | 10:00 | 0 | 84.3 | 10.78
2006-12-18 | 10:15 | 0 | 16.9 | 9.42 | 84.5 | 10.93 | 2006-12-18 | 10:15 | 0 | 84.5 | 10.93
2006-12-18 | 10:30 | 0 | 17 | 9.49 | 84.8 | 11.15 | 2006-12-18 | 10:30 | 0 | 84.8 | 11.15
2006-12-18 | 10:45 | 0 | 16.9 | 9.52 | 84.8 | 11.3 | 2006-12-18 | 10:45 | 0 | 84.8 | 11.3
2006-12-18 | 11:00 | 0 | 17.1 | 9.57 | 84.3 | 11.45 | 2006-12-18 | 11:00 | 0 | 84.3 | 11.45
2006-12-18 | 11:15 | 0 | 17.3 | 9.65 | 84 | 11.61 | 2006-12-18 | 11:15 | 0 | 84 | 11.61
2006-12-18 | 11:30 | 0 | 27.9 | 9.69 | 84.1 | 11.81 | 2006-12-18 | 11:30 | 0 | 84.1 | 11.81
2006-12-18 | 11:45 | 0 | 17.3 | 9.73 | 84.4 | 11.96 | 2006-12-18 | 11:45 | 0 | 84.4 | 11.96
2006-12-18 | 12:00 | 0 | 17.4 | 9.81 | 84.2 | 12.11 | 2006-12-18 | 12:00 | 0 | 84.2 | 12.11
2006-12-18 | 12:15 | 0 | 17.5 | 9.84 | 83.8 | 12.26 | 2006-12-18 | 12:15 | 0 | 83.8 | 12.26
2006-12-18 | 12:30 | 0 | 17.4 | 9.95 | 83.7 | 12.38 | 2006-12-18 | 12:30 | 0 | 83.7 | 12.38
2006-12-18 | 12:45 | 0 | 17.3 | 10.02 | 83.6 | 12.56 | 2006-12-18 | 12:45 | 0 | 83.6 | 12.56
2006-12-18 | 13:00 | 0 | 17.1 | 10.09 | 83.8 | 12.68 | 2006-12-18 | 13:00 | 0 | 83.8 | 12.68
2006-12-18 | 13:15 | 0 | 17.2 | 10.17 | 83.6 | 12.84 | 2006-12-18 | 13:15 | 0 | 83.6 | 12.84
2006-12-18 | 13:30 | 0 | 17.3 | 10.18 | 83.9 | 12.87 | 2006-12-18 | 13:30 | 0 | 83.9 | 12.87
2006-12-18 | 13:45 | 0 | 17.7 | 10.2 | 83.6 | 12.86 | 2006-12-18 | 13:45 | 0 | 83.6 | 12.86
2006-12-18 | 14:00 | 0 | 17.7 | 10.23 | 83.4 | 12.85 | 2006-12-18 | 14:00 | 0 | 83.4 | 12.85
2006-12-18 | 14:15 | 0 | 17.6 | 10.29 | 83.6 | 12.85 | 2006-12-18 | 14:15 | 0 | 83.6 | 12.85
2006-12-18 | 14:30 | 0 | 17.2 | 10.29 | 84.3 | 12.87 | 2006-12-18 | 14:30 | 0 | 84.3 | 12.87
2006-12-18 | 14:45 | 0 | 17.4 | 10.29 | 84.2 | 12.76 | 2006-12-18 | 14:45 | 0 | 84.2 | 12.76
2006-12-18 | 15:00 | 0 | 17.3 | 10.29 | 84.4 | 12.62 | 2006-12-18 | 15:00 | 0 | 84.4 | 12.62
2006-12-18 | 15:15 | 0 | 17.7 | 10.29 | 84.6 | 12.46 | 2006-12-18 | 15:15 | 0 | 84.6 | 12.46
2006-12-18 | 15:30 | 0 | 17.3 | 10.23 | 85.2 | 12.12 | 2006-12-18 | 15:30 | 0 | 85.2 | 12.12
2006-12-18 | 15:45 | 0 | 17.6 | 10.15 | 85.1 | 11.77 | 2006-12-18 | 15:45 | 0 | 85.1 | 11.77
2006-12-18 | 16:00 | 0 | 17.9 | 10.12 | 85.2 | 11.47 | 2006-12-18 | 16:00 | 0 | 85.2 | 11.47
2006-12-18 | 16:15 | 0 | 17.7 | 10.07 | 85.4 | 11.24 | 2006-12-18 | 16:15 | 0 | 85.4 | 11.24
2006-12-18 | 16:30 | 0 | 17.5 | 10.03 | 85.7 | 11.01 | 2006-12-18 | 16:30 | 0 | 85.7 | 11.01
2006-12-18 | 16:45 | 0 | 17.6 | 9.93 | 86 | 10.79 | 2006-12-18 | 16:45 | 0 | 86 | 10.79
2006-12-18 | 17:00 | 0 | 17.1 | 9.89 | 86.3 | 10.54 | 2006-12-18 | 17:00 | 0 | 86.3 | 10.54
2006-12-18 | 17:15 | 0 | 17.6 | 9.79 | 86.1 | 10.28 | 2006-12-18 | 17:15 | 0 | 86.1 | 10.28
2006-12-18 | 17:30 | 0 | 17.6 | 9.74 | 86.5 | 10.02 | 2006-12-18 | 17:30 | 0 | 86.5 | 10.02
2006-12-18 | 17:45 | 0 | 17.7 | 9.64 | 86.7 | 9.68 | 2006-12-18 | 17:45 | 0 | 86.7 | 9.68
2006-12-18 | 18:00 | 0 | 17.6 | 9.53 | 86.9 | 9.39 | 2006-12-18 | 18:00 | 0 | 86.9 | 9.39
2006-12-18 | 18:15 | 0 | 18.1 | 9.45 | 87 | 9.1 | 2006-12-18 | 18:15 | 0 | 87 | 9.1
2006-12-18 | 18:30 | 0 | 17.7 | 9.35 | 87.3 | 8.81 | 2006-12-18 | 18:30 | 0 | 87.3 | 8.81
2006-12-18 | 18:45 | 0 | 17.7 | 9.28 | 87.5 | 8.55 | 2006-12-18 | 18:45 | 0 | 87.5 | 8.55
2006-12-18 | 19:00 | 0 | 17 | 9.17 | 87.7 | 8.3 | 2006-12-18 | 19:00 | 0 | 87.7 | 8.3
2006-12-18 | 19:15 | 0 | 16.9 | 9.09 | 87.8 | 8.08 | 2006-12-18 | 19:15 | 0 | 87.8 | 8.08
2006-12-18 | 19:30 | 0 | 17.2 | 9.02 | 87.9 | 7.88 | 2006-12-18 | 19:30 | 0 | 87.9 | 7.88
2006-12-18 | 19:45 | 0 | 17.1 | 8.91 | 87.9 | 7.69 | 2006-12-18 | 19:45 | 0 | 87.9 | 7.69
2006-12-18 | 20:00 | 0 | 16.9 | 8.85 | 88.2 | 7.53 | 2006-12-18 | 20:00 | 0 | 88.2 | 7.53
2006-12-18 | 20:15 | 0 | 16.9 | 8.78 | 88.5 | 7.37 | 2006-12-18 | 20:15 | 0 | 88.5 | 7.37
2006-12-18 | 20:30 | 0 | 17.4 | 8.72 | 88.5 | 7.22 | 2006-12-18 | 20:30 | 0 | 88.5 | 7.22
2006-12-18 | 20:45 | 0 | 17.5 | 8.66 | 88.3 | 7.08 | 2006-12-18 | 20:45 | 0 | 88.3 | 7.08
2006-12-18 | 21:00 | 0 | 17.3 | 8.57 | 88.4 | 6.9 | 2006-12-18 | 21:00 | 0 | 88.4 | 6.9
2006-12-18 | 21:15 | 0 | 17.1 | 8.53 | 88.8 | 6.8 | 2006-12-18 | 21:15 | 0 | 88.8 | 6.8
2006-12-18 | 21:30 | 0 | 17.1 | 8.47 | 88.8 | 6.7 | 2006-12-18 | 21:30 | 0 | 88.8 | 6.7
2006-12-18 | 21:45 | 0 | 17.3 | 8.43 | 88.9 | 6.64 | 2006-12-18 | 21:45 | 0 | 88.9 | 6.64
2006-12-18 | 22:00 | 0 | 16.8 | 8.36 | 89.1 | 6.66 | 2006-12-18 | 22:00 | 0 | 89.1 | 6.66
2006-12-18 | 22:15 | 0 | 17 | 8.31 | 89.5 | 6.66 | 2006-12-18 | 22:15 | 0 | 89.5 | 6.66
2006-12-18 | 22:30 | 0 | 17.3 | 8.21 | 89.3 | 6.62 | 2006-12-18 | 22:30 | 0 | 89.3 | 6.62
2006-12-18 | 22:45 | 0 | 17.1 | 8.17 | 89.6 | 6.56 | 2006-12-18 | 22:45 | 0 | 89.6 | 6.56
2006-12-18 | 23:00 | 0 | 17.2 | 8.09 | 89.5 | 6.45 | 2006-12-18 | 23:00 | 0 | 89.5 | 6.45
2006-12-18 | 23:15 | 0 | 17 | 8.01 | 89.5 | 6.36 | 2006-12-18 | 23:15 | 0 | 89.5 | 6.36
2006-12-18 | 23:30 | 0 | 17.2 | 7.95 | 89.4 | 6.23 | 2006-12-18 | 23:30 | 0 | 89.4 | 6.23
2006-12-18 | 23:45 | 0 | 17.2 | 7.89 | 89.5 | 6.08 | 2006-12-18 | 23:45 | 0 | 89.5 | 6.08
2006-12-19 | 0:00 | 0 | 17.1 | 7.84 | 89.7 | 6.01 | 2006-12-19 | 0:00 | 0 | 89.7 | 6.01
2006-12-19 | 0:15 | 0 | 17.4 | 7.81 | 89.9 | 5.92 | 2006-12-19 | 0:15 | 0 | 89.9 | 5.92
2006-12-19 | 0:30 | 0 | 16.7 | 7.77 | 90 | 5.8 | 2006-12-19 | 0:30 | 0 | 90 | 5.8
2006-12-19 | 0:45 | 0 | 17.1 | 7.76 | 89.6 | 5.68 | 2006-12-19 | 0:45 | 0 | 89.6 | 5.68
2006-12-19 | 1:00 | 0 | 16.6 | 7.69 | 90.1 | 5.54 | 2006-12-19 | 1:00 | 0 | 90.1 | 5.54
2006-12-19 | 1:15 | 0 | 17.1 | 7.65 | 89.9 | 5.41 | 2006-12-19 | 1:15 | 0 | 89.9 | 5.41
2006-12-19 | 1:30 | 0 | 17.3 | 7.6 | 89.7 | 5.26 | 2006-12-19 | 1:30 | 0 | 89.7 | 5.26
2006-12-19 | 1:45 | 0 | 16.9 | 7.57 | 89.8 | 5.11 | 2006-12-19 | 1:45 | 0 | 89.8 | 5.11
2006-12-19 | 2:00 | 0 | 17.3 | 7.53 | 89.6 | 5.05 | 2006-12-19 | 2:00 | 0 | 89.6 | 5.05
2006-12-19 | 2:15 | 0 | 17.3 | 7.51 | 89.7 | 4.98 | 2006-12-19 | 2:15 | 0 | 89.7 | 4.98
2006-12-19 | 2:30 | 0 | 16.8 | 7.45 | 89.9 | 4.89 | 2006-12-19 | 2:30 | 0 | 89.9 | 4.89
2006-12-19 | 2:45 | 0 | 17 | 7.41 | 89.9 | 4.74 | 2006-12-19 | 2:45 | 0 | 89.9 | 4.74
2006-12-19 | 3:00 | 0 | 16.9 | 7.35 | 90.2 | 4.57 | 2006-12-19 | 3:00 | 0 | 90.2 | 4.57
2006-12-19 | 3:15 | 0 | 17.2 | 7.26 | 90.1 | 4.48 | 2006-12-19 | 3:15 | 0 | 90.1 | 4.48
2006-12-19 | 3:30 | 0 | 17.3 | 7.22 | 90 | 4.39 | 2006-12-19 | 3:30 | 0 | 90 | 4.39
2006-12-19 | 3:45 | 0 | 17.2 | 7.17 | 89.8 | 4.26 | 2006-12-19 | 3:45 | 0 | 89.8 | 4.26
2006-12-19 | 4:00 | 0 | 16.9 | 7.07 | 90.2 | 4.24 | 2006-12-19 | 4:00 | 0 | 90.2 | 4.24
2006-12-19 | 4:15 | 0 | 17.3 | 7.08 | 90 | 4.24 | 2006-12-19 | 4:15 | 0 | 90 | 4.24
2006-12-19 | 4:30 | 0 | 17.1 | 7.05 | 90 | 4.2 | 2006-12-19 | 4:30 | 0 | 90 | 4.2
2006-12-19 | 4:45 | 0 | 17.3 | 7.04 | 90 | 4.19 | 2006-12-19 | 4:45 | 0 | 90 | 4.19
2006-12-19 | 5:00 | 0 | 17.1 | 7.01 | 90.2 | 4.14 | 2006-12-19 | 5:00 | 0 | 90.2 | 4.14
2006-12-19 | 5:15 | 0 | 17.3 | 7.03 | 89.9 | 4.13 | 2006-12-19 | 5:15 | 0 | 89.9 | 4.13
2006-12-19 | 5:30 | 0 | 17.2 | 7.01 | 90 | 4.21 | 2006-12-19 | 5:30 | 0 | 90 | 4.21
2006-12-19 | 5:45 | 0 | 16.9 | 7.03 | 90.3 | 4.27 | 2006-12-19 | 5:45 | 0 | 90.3 | 4.27
2006-12-19 | 6:00 | 0 | 17.4 | 6.99 | 89.9 | 4.28 | 2006-12-19 | 6:00 | 0 | 89.9 | 4.28
2006-12-19 | 6:15 | 0 | 17.5 | 6.98 | 90 | 4.24 | 2006-12-19 | 6:15 | 0 | 90 | 4.24
2006-12-19 | 6:30 | 0 | 17.4 | 6.99 | 90.3 | 4.26 | 2006-12-19 | 6:30 | 0 | 90.3 | 4.26
2006-12-19 | 6:45 | 0 | 17.8 | 6.96 | 90.3 | 4.29 | 2006-12-19 | 6:45 | 0 | 90.3 | 4.29
2006-12-19 | 7:00 | 0 | 17.3 | 6.96 | 90.6 | 4.29 | 2006-12-19 | 7:00 | 0 | 90.6 | 4.29
2006-12-19 | 7:15 | 0 | 16.9 | 6.96 | 90.8 | 4.32 | 2006-12-19 | 7:15 | 0 | 90.8 | 4.32
2006-12-19 | 7:30 | 0 | 17.2 | 6.95 | 90.7 | 4.24 | 2006-12-19 | 7:30 | 0 | 90.7 | 4.24
2006-12-19 | 7:45 | 0 | 17.3 | 6.97 | 90.8 | 4.19 | 2006-12-19 | 7:45 | 0 | 90.8 | 4.19
2006-12-19 | 8:00 | 0 | 17.1 | 6.95 | 90.8 | 4.19 | 2006-12-19 | 8:00 | 0 | 90.8 | 4.19
2006-12-19 | 8:15 | 0 | 17.1 | 6.93 | 91 | 4.16 | 2006-12-19 | 8:15 | 0 | 91 | 4.16
2006-12-19 | 8:30 | 0 | 17.1 | 6.92 | 90.9 | 4.11 | 2006-12-19 | 8:30 | 0 | 90.9 | 4.11
2006-12-19 | 8:45 | 0 | 17.4 | 6.93 | 90.9 | 4.09 | 2006-12-19 | 8:45 | 0 | 90.9 | 4.09
2006-12-19 | 9:00 | 0 | 17.5 | 6.96 | 91.1 | 4.13 | 2006-12-19 | 9:00 | 0 | 91.1 | 4.13
2006-12-19 | 9:15 | 0 | 17.1 | 6.93 | 91.3 | 4.14 | 2006-12-19 | 9:15 | 0 | 91.3 | 4.14
2006-12-19 | 9:30 | 0 | 17.3 | 6.95 | 91.4 | 4.2 | 2006-12-19 | 9:30 | 0 | 91.4 | 4.2
2006-12-19 | 9:45 | 0 | 17.5 | 6.96 | 91.2 | 4.29 | 2006-12-19 | 9:45 | 0 | 91.2 | 4.29
2006-12-19 | 10:00 | 0 | 17.5 | 6.96 | 91.3 | 4.33 | 2006-12-19 | 10:00 | 0 | 91.3 | 4.33
2006-12-19 | 10:15 | 0 | 17.7 | 6.99 | 91.3 | 4.44 | 2006-12-19 | 10:15 | 0 | 91.3 | 4.44
2006-12-19 | 10:30 | 0 | 18.2 | 6.99 | 91 | 4.47 | 2006-12-19 | 10:30 | 0 | 91 | 4.47
2006-12-19 | 10:45 | 0 | 17.5 | 6.93 | 91.2 | 4.41 | 2006-12-19 | 10:45 | 0 | 91.2 | 4.41
2006-12-19 | 11:00 | 0 | 17.6 | 6.92 | 90.9 | 4.31 | 2006-12-19 | 11:00 | 0 | 90.9 | 4.31
2006-12-19 | 11:15 | 0 | 17.2 | 6.93 | 91.2 | 4.28 | 2006-12-19 | 11:15 | 0 | 91.2 | 4.28
2006-12-19 | 11:30 | 0 | 17.2 | 6.95 | 91 | 4.3 | 2006-12-19 | 11:30 | 0 | 91 | 4.3
2006-12-19 | 11:45 | 0 | 17.2 | 6.95 | 90.6 | 4.31 | 2006-12-19 | 11:45 | 0 | 90.6 | 4.31
2006-12-19 | 12:00 | 0 | 17.4 | 6.98 | 90.3 | 4.34 | 2006-12-19 | 12:00 | 0 | 90.3 | 4.34
2006-12-19 | 12:15 | 0 | 17.9 | 7.05 | 89.6 | 4.44 | 2006-12-19 | 12:15 | 0 | 89.6 | 4.44
2006-12-19 | 12:30 | 0 | 17.4 | 7.07 | 89.5 | 4.55 | 2006-12-19 | 12:30 | 0 | 89.5 | 4.55
2006-12-19 | 12:45 | 0 | 17.7 | 7.14 | 89.3 | 4.68 | 2006-12-19 | 12:45 | 0 | 89.3 | 4.68
2006-12-19 | 13:00 | 0 | 17.6 | 7.15 | 89.3 | 4.78 | 2006-12-19 | 13:00 | 0 | 89.3 | 4.78
2006-12-19 | 13:15 | 0 | 17.4 | 7.22 | 88.9 | 4.92 | 2006-12-19 | 13:15 | 0 | 88.9 | 4.92
2006-12-19 | 13:30 | 0 | 17.5 | 7.26 | 88.7 | 5.02 | 2006-12-19 | 13:30 | 0 | 88.7 | 5.02
2006-12-19 | 13:45 | 0 | 17.6 | 7.33 | 88.7 | 5.11 | 2006-12-19 | 13:45 | 0 | 88.7 | 5.11
2006-12-19 | 14:00 | 0 | 17.1 | 7.34 | 89 | 5.21 | 2006-12-19 | 14:00 | 0 | 89 | 5.21
2006-12-19 | 14:15 | 0 | 17.4 | 7.35 | 88.7 | 5.3 | 2006-12-19 | 14:15 | 0 | 88.7 | 5.3
2006-12-19 | 14:30 | 0 | 17.4 | 7.35 | 88.5 | 5.38 | 2006-12-19 | 14:30 | 0 | 88.5 | 5.38
2006-12-19 | 14:45 | 0 | 17.3 | 7.32 | 88.9 | 5.42 | 2006-12-19 | 14:45 | 0 | 88.9 | 5.42
2006-12-19 | 15:00 | 0 | 17.6 | 7.31 | 88.8 | 5.44 | 2006-12-19 | 15:00 | 0 | 88.8 | 5.44
2006-12-19 | 15:15 | 0 | 17.5 | 7.33 | 89 | 5.41 | 2006-12-19 | 15:15 | 0 | 89 | 5.41
2006-12-19 | 15:30 | 0 | 17.7 | 7.28 | 88.8 | 5.38 | 2006-12-19 | 15:30 | 0 | 88.8 | 5.38
2006-12-19 | 15:45 | 0 | 17.7 | 7.3 | 89 | 5.35 | 2006-12-19 | 15:45 | 0 | 89 | 5.35
2006-12-19 | 16:00 | 0 | 17.8 | 7.31 | 89.2 | 5.35 | 2006-12-19 | 16:00 | 0 | 89.2 | 5.35
2006-12-19 | 16:15 | 0 | 17.8 | 7.31 | 89.3 | 5.3 | 2006-12-19 | 16:15 | 0 | 89.3 | 5.3
2006-12-19 | 16:30 | 0 | 17.6 | 7.27 | 89.5 | 5.29 | 2006-12-19 | 16:30 | 0 | 89.5 | 5.29
2006-12-19 | 16:45 | 0 | 17.5 | 7.23 | 89.8 | 5.13 | 2006-12-19 | 16:45 | 0 | 89.8 | 5.13
2006-12-19 | 17:00 | 0 | 17.7 | 7.16 | 89.7 | 4.98 | 2006-12-19 | 17:00 | 0 | 89.7 | 4.98
2006-12-19 | 17:15 | 0 | 17.7 | 7.13 | 89.8 | 4.86 | 2006-12-19 | 17:15 | 0 | 89.8 | 4.86
2006-12-19 | 17:30 | 0 | 17.5 | 7.11 | 90.1 | 4.72 | 2006-12-19 | 17:30 | 0 | 90.1 | 4.72
2006-12-19 | 17:45 | 0 | 18 | 7.08 | 90.5 | 4.62 | 2006-12-19 | 17:45 | 0 | 90.5 | 4.62
2006-12-19 | 18:00 | 0 | 17.5 | 7.02 | 90.7 | 4.4 | 2006-12-19 | 18:00 | 0 | 90.7 | 4.4
2006-12-19 | 18:15 | 0 | 17.7 | 6.98 | 90.7 | 4.21 | 2006-12-19 | 18:15 | 0 | 90.7 | 4.21
2006-12-19 | 18:30 | 0 | 17.5 | 6.95 | 91.2 | 4.04 | 2006-12-19 | 18:30 | 0 | 91.2 | 4.04
2006-12-19 | 18:45 | 0 | 17.4 | 6.93 | 91.3 | 3.93 | 2006-12-19 | 18:45 | 0 | 91.3 | 3.93
2006-12-19 | 19:00 | 0 | 17.4 | 6.8 | 91.4 | 3.8 | 2006-12-19 | 19:00 | 0 | 91.4 | 3.8
2006-12-19 | 19:15 | 0 | 17.5 | 6.79 | 91.4 | 3.62 | 2006-12-19 | 19:15 | 0 | 91.4 | 3.62
2006-12-19 | 19:30 | 0 | 17.3 | 6.72 | 91.8 | 3.42 | 2006-12-19 | 19:30 | 0 | 91.8 | 3.42
2006-12-19 | 19:45 | 0 | 17.2 | 6.59 | 92.4 | 3.18 | 2006-12-19 | 19:45 | 0 | 92.4 | 3.18
2006-12-19 | 20:00 | 0 | 17.1 | 6.56 | 92.6 | 2.98 | 2006-12-19 | 20:00 | 0 | 92.6 | 2.98
2006-12-19 | 20:15 | 0 | 17.2 | 6.53 | 92.3 | 2.8 | 2006-12-19 | 20:15 | 0 | 92.3 | 2.8
2006-12-19 | 20:30 | 0 | 17.1 | 6.45 | 92.6 | 2.68 | 2006-12-19 | 20:30 | 0 | 92.6 | 2.68
2006-12-19 | 20:45 | 0 | 17 | 6.43 | 92.8 | 2.56 | 2006-12-19 | 20:45 | 0 | 92.8 | 2.56
2006-12-19 | 21:00 | 0 | 16.9 | 6.38 | 92.8 | 2.46 | 2006-12-19 | 21:00 | 0 | 92.8 | 2.46
2006-12-19 | 21:15 | 0 | 17 | 6.35 | 92.9 | 2.39 | 2006-12-19 | 21:15 | 0 | 92.9 | 2.39
2006-12-19 | 21:30 | 0 | 17.1 | 6.27 | 92.6 | 2.34 | 2006-12-19 | 21:30 | 0 | 92.6 | 2.34
2006-12-19 | 21:45 | 0 | 16.7 | 6.26 | 93.3 | 2.3 | 2006-12-19 | 21:45 | 0 | 93.3 | 2.3
2006-12-19 | 22:00 | 0 | 16.9 | 6.25 | 93.3 | 2.24 | 2006-12-19 | 22:00 | 0 | 93.3 | 2.24
2006-12-19 | 22:15 | 0 | 17 | 6.19 | 93.1 | 2.16 | 2006-12-19 | 22:15 | 0 | 93.1 | 2.16
2006-12-19 | 22:30 | 0 | 17.1 | 6.17 | 93.5 | 2.07 | 2006-12-19 | 22:30 | 0 | 93.5 | 2.07
2006-12-19 | 22:45 | 0 | 17.4 | 6.14 | 93.4 | 2.02 | 2006-12-19 | 22:45 | 0 | 93.4 | 2.02
2006-12-19 | 23:00 | 0 | 17.1 | 6.11 | 93.3 | 2 | 2006-12-19 | 23:00 | 0 | 93.3 | 2
2006-12-19 | 23:15 | 0 | 17.2 | 6.07 | 93.6 | 1.94 | 2006-12-19 | 23:15 | 0 | 93.6 | 1.94
2006-12-19 | 23:30 | 0 | 17.1 | 6.04 | 93.8 | 1.9 | 2006-12-19 | 23:30 | 0 | 93.8 | 1.9
2006-12-19 | 23:45 | 0 | 17.1 | 6.01 | 93.7 | 1.84 | 2006-12-19 | 23:45 | 0 | 93.7 | 1.84
2006-12-20 | 0:00 | 0 | 17.5 | 5.96 | 93.8 | 1.77 | 2006-12-20 | 0:00 | 0 | 93.8 | 1.77
2006-12-20 | 0:15 | 0 | 17.3 | 5.95 | 94 | 1.7 | 2006-12-20 | 0:15 | 0 | 94 | 1.7
2006-12-20 | 0:30 | 0 | 17.6 | 5.91 | 93.8 | 1.6 | 2006-12-20 | 0:30 | 0 | 93.8 | 1.6
2006-12-20 | 0:45 | 0 | 17.2 | 5.89 | 94.1 | 1.54 | 2006-12-20 | 0:45 | 0 | 94.1 | 1.54
2006-12-20 | 1:00 | 0 | 17.1 | 5.85 | 94.2 | 1.51 | 2006-12-20 | 1:00 | 0 | 94.2 | 1.51
2006-12-20 | 1:15 | 0 | 17.3 | 5.83 | 94.2 | 1.44 | 2006-12-20 | 1:15 | 0 | 94.2 | 1.44
2006-12-20 | 1:30 | 0 | 17.3 | 5.78 | 94.4 | 1.36 | 2006-12-20 | 1:30 | 0 | 94.4 | 1.36
2006-12-20 | 1:45 | 0 | 17 | 5.77 | 94.8 | 1.26 | 2006-12-20 | 1:45 | 0 | 94.8 | 1.26
2006-12-20 | 2:00 | 0 | 16.8 | 5.74 | 94.8 | 1.26 | 2006-12-20 | 2:00 | 0 | 94.8 | 1.26
2006-12-20 | 2:15 | 0 | 17 | 5.71 | 94.8 | 1.25 | 2006-12-20 | 2:15 | 0 | 94.8 | 1.25
2006-12-20 | 2:30 | 0 | 17.1 | 5.67 | 94.8 | 1.22 | 2006-12-20 | 2:30 | 0 | 94.8 | 1.22
2006-12-20 | 2:45 | 0 | 16.8 | 5.66 | 94.8 | 1.15 | 2006-12-20 | 2:45 | 0 | 94.8 | 1.15
2006-12-20 | 3:00 | 0 | 17.3 | 5.63 | 95 | 1.1 | 2006-12-20 | 3:00 | 0 | 95 | 1.1
2006-12-20 | 3:15 | 0 | 17.3 | 5.59 | 95 | 1.06 | 2006-12-20 | 3:15 | 0 | 95 | 1.06
2006-12-20 | 3:30 | 0 | 16.9 | 5.55 | 95.4 | 1.02 | 2006-12-20 | 3:30 | 0 | 95.4 | 1.02
2006-12-20 | 3:45 | 0 | 17.1 | 5.54 | 95.1 | 0.98 | 2006-12-20 | 3:45 | 0 | 95.1 | 0.98
2006-12-20 | 4:00 | 0 | 17 | 5.49 | 95.6 | 0.94 | 2006-12-20 | 4:00 | 0 | 95.6 | 0.94
2006-12-20 | 4:15 | 0 | 17 | 5.47 | 95.3 | 0.9 | 2006-12-20 | 4:15 | 0 | 95.3 | 0.9
2006-12-20 | 4:30 | 0 | 17.5 | 5.41 | 95 | 0.87 | 2006-12-20 | 4:30 | 0 | 95 | 0.87
2006-12-20 | 4:45 | 0 | 17.2 | 5.45 | 94.9 | 0.83 | 2006-12-20 | 4:45 | 0 | 94.9 | 0.83
2006-12-20 | 5:00 | 0 | 17.1 | 5.39 | 95.1 | 0.84 | 2006-12-20 | 5:00 | 0 | 95.1 | 0.84
2006-12-20 | 5:15 | 0 | 17.1 | 5.38 | 95 | 0.78 | 2006-12-20 | 5:15 | 0 | 95 | 0.78
2006-12-20 | 5:30 | 0 | 17.3 | 5.37 | 95 | 0.76 | 2006-12-20 | 5:30 | 0 | 95 | 0.76
2006-12-20 | 5:45 | 0 | 17.1 | 5.34 | 94.6 | 0.74 | 2006-12-20 | 5:45 | 0 | 94.6 | 0.74
2006-12-20 | 6:00 | 0 | 17.3 | 5.33 | 94.3 | 0.71 | 2006-12-20 | 6:00 | 0 | 94.3 | 0.71
2006-12-20 | 6:15 | 0 | 17.3 | 5.31 | 94.8 | 0.68 | 2006-12-20 | 6:15 | 0 | 94.8 | 0.68
2006-12-20 | 6:30 | 0 | 17.2 | 5.29 | 95 | 0.64 | 2006-12-20 | 6:30 | 0 | 95 | 0.64
2006-12-20 | 6:45 | 0 | 17.4 | 5.27 | 95.4 | 0.6 | 2006-12-20 | 6:45 | 0 | 95.4 | 0.6
2006-12-20 | 7:00 | 0 | 17.2 | 5.25 | 95.5 | 0.56 | 2006-12-20 | 7:00 | 0 | 95.5 | 0.56
2006-12-20 | 7:15 | 0 | 17.2 | 5.26 | 96 | 0.52 | 2006-12-20 | 7:15 | 0 | 96 | 0.52
2006-12-20 | 7:30 | 0 | 17.6 | 5.19 | 96 | 0.5 | 2006-12-20 | 7:30 | 0 | 96 | 0.5
2006-12-20 | 7:45 | 0 | 17.4 | 5.17 | 96.2 | 0.47 | 2006-12-20 | 7:45 | 0 | 96.2 | 0.47
2006-12-20 | 8:00 | 0 | 17.3 | 5.15 | 96.3 | 0.44 | 2006-12-20 | 8:00 | 0 | 96.3 | 0.44
2006-12-20 | 8:15 | 0 | 17.2 | 5.15 | 96.6 | 0.39 | 2006-12-20 | 8:15 | 0 | 96.6 | 0.39
2006-12-20 | 8:30 | 0 | 17.4 | 5.15 | 96.4 | 0.36 | 2006-12-20 | 8:30 | 0 | 96.4 | 0.36
2006-12-20 | 8:45 | 0 | 17.5 | 5.13 | 96.6 | 0.36 | 2006-12-20 | 8:45 | 0 | 96.6 | 0.36
2006-12-20 | 9:00 | 0 | 17.3 | 5.11 | 96.8 | 0.35 | 2006-12-20 | 9:00 | 0 | 96.8 | 0.35
2006-12-20 | 9:15 | 0 | 17.3 | 5.11 | 96.6 | 0.36 | 2006-12-20 | 9:15 | 0 | 96.6 | 0.36
2006-12-20 | 9:30 | 0 | 17.7 | 5.08 | 96.5 | 0.41 | 2006-12-20 | 9:30 | 0 | 96.5 | 0.41
2006-12-20 | 9:45 | 0 | 17 | 5.11 | 96.9 | 0.51 | 2006-12-20 | 9:45 | 0 | 96.9 | 0.51
2006-12-20 | 10:00 | 0 | 17.2 | 5.13 | 96.9 | 0.6 | 2006-12-20 | 10:00 | 0 | 96.9 | 0.6
2006-12-20 | 10:15 | 0 | 17.3 | 5.19 | 97.1 | 0.76 | 2006-12-20 | 10:15 | 0 | 97.1 | 0.76
2006-12-20 | 10:30 | 0 | 17.6 | 5.25 | 96.7 | 0.93 | 2006-12-20 | 10:30 | 0 | 96.7 | 0.93
2006-12-20 | 10:45 | 0 | 17.8 | 5.3 | 96.5 | 1.11 | 2006-12-20 | 10:45 | 0 | 96.5 | 1.11
2006-12-20 | 11:00 | 0 | 17.9 | 5.37 | 96.9 | 1.28 | 2006-12-20 | 11:00 | 0 | 96.9 | 1.28
2006-12-20 | 11:15 | 0 | 17.3 | 5.41 | 96.8 | 1.51 | 2006-12-20 | 11:15 | 0 | 96.8 | 1.51
2006-12-20 | 11:30 | 0 | 17.6 | 5.43 | 96.5 | 1.72 | 2006-12-20 | 11:30 | 0 | 96.5 | 1.72
2006-12-20 | 11:45 | 0 | 17.7 | 5.53 | 96.3 | 1.93 | 2006-12-20 | 11:45 | 0 | 96.3 | 1.93
2006-12-20 | 12:00 | 0 | 17.6 | 5.6 | 95.9 | 2.16 | 2006-12-20 | 12:00 | 0 | 95.9 | 2.16
2006-12-20 | 12:15 | 0 | 17.3 | 5.67 | 96 | 2.38 | 2006-12-20 | 12:15 | 0 | 96 | 2.38
2006-12-20 | 12:30 | 0 | 17.4 | 5.77 | 95.5 | 2.63 | 2006-12-20 | 12:30 | 0 | 95.5 | 2.63
2006-12-20 | 12:45 | 0 | 17.2 | 5.87 | 95.5 | 2.86 | 2006-12-20 | 12:45 | 0 | 95.5 | 2.86
2006-12-20 | 13:00 | 0 | 17.1 | 5.95 | 95.3 | 3.04 | 2006-12-20 | 13:00 | 0 | 95.3 | 3.04
2006-12-20 | 13:15 | 0 | 17.8 | 6.05 | 95 | 3.23 | 2006-12-20 | 13:15 | 0 | 95 | 3.23
2006-12-20 | 13:30 | 0 | 17.8 | 6.1 | 94.9 | 3.41 | 2006-12-20 | 13:30 | 0 | 94.9 | 3.41
2006-12-20 | 13:45 | 0 | 17.3 | 6.19 | 94.8 | 3.57 | 2006-12-20 | 13:45 | 0 | 94.8 | 3.57
2006-12-20 | 14:00 | 0 | 16.9 | 6.23 | 94.6 | 3.74 | 2006-12-20 | 14:00 | 0 | 94.6 | 3.74
2006-12-20 | 14:15 | 0 | 17.4 | 6.28 | 94.1 | 3.85 | 2006-12-20 | 14:15 | 0 | 94.1 | 3.85
2006-12-20 | 14:30 | 0 | 17.7 | 6.33 | 93.8 | 3.96 | 2006-12-20 | 14:30 | 0 | 93.8 | 3.96
2006-12-20 | 14:45 | 0 | 17.1 | 6.38 | 94.2 | 4.05 | 2006-12-20 | 14:45 | 0 | 94.2 | 4.05
2006-12-20 | 15:00 | 0 | 17.3 | 6.37 | 93.7 | 4.14 | 2006-12-20 | 15:00 | 0 | 93.7 | 4.14
2006-12-20 | 15:15 | 0 | 17.4 | 6.4 | 93.7 | 4.2 | 2006-12-20 | 15:15 | 0 | 93.7 | 4.2
2006-12-20 | 15:30 | 0 | 17.5 | 6.41 | 93.5 | 4.19 | 2006-12-20 | 15:30 | 0 | 93.5 | 4.19
2006-12-20 | 15:45 | 0 | 17.3 | 6.43 | 93.6 | 4.21 | 2006-12-20 | 15:45 | 0 | 93.6 | 4.21
2006-12-20 | 16:00 | 0 | 17.5 | 6.44 | 93.2 | 4.17 | 2006-12-20 | 16:00 | 0 | 93.2 | 4.17
2006-12-20 | 16:15 | 0 | 17.7 | 6.47 | 93 | 4.14 | 2006-12-20 | 16:15 | 0 | 93 | 4.14
2006-12-20 | 16:30 | 0 | 17.7 | 6.49 | 93 | 4.07 | 2006-12-20 | 16:30 | 0 | 93 | 4.07
2006-12-20 | 16:45 | 0 | 17.7 | 6.47 | 93 | 3.96 | 2006-12-20 | 16:45 | 0 | 93 | 3.96
2006-12-20 | 17:00 | 0 | 17.7 | 6.49 | 92.8 | 3.84 | 2006-12-20 | 17:00 | 0 | 92.8 | 3.84
2006-12-20 | 17:15 | 0 | 17.6 | 6.41 | 93.2 | 3.65 | 2006-12-20 | 17:15 | 0 | 93.2 | 3.65
2006-12-20 | 17:30 | 0 | 17.3 | 6.37 | 93.6 | 3.45 | 2006-12-20 | 17:30 | 0 | 93.6 | 3.45
2006-12-20 | 17:45 | 0 | 17.3 | 6.31 | 93.3 | 3.25 | 2006-12-20 | 17:45 | 0 | 93.3 | 3.25
2006-12-20 | 18:00 | 0 | 17.4 | 6.26 | 93.3 | 3.02 | 2006-12-20 | 18:00 | 0 | 93.3 | 3.02
2006-12-20 | 18:15 | 0 | 17.3 | 6.19 | 93.4 | 2.84 | 2006-12-20 | 18:15 | 0 | 93.4 | 2.84
2006-12-20 | 18:30 | 0 | 17.5 | 6.14 | 93.5 | 2.66 | 2006-12-20 | 18:30 | 0 | 93.5 | 2.66
2006-12-20 | 18:45 | 0 | 17 | 6.07 | 93.9 | 2.5 | 2006-12-20 | 18:45 | 0 | 93.9 | 2.5
2006-12-20 | 19:00 | 0 | 17.4 | 6.02 | 93.5 | 2.36 | 2006-12-20 | 19:00 | 0 | 93.5 | 2.36
2006-12-20 | 19:15 | 0 | 17.6 | 5.97 | 93.6 | 2.24 | 2006-12-20 | 19:15 | 0 | 93.6 | 2.24
2006-12-20 | 19:30 | 0 | 17.8 | 5.92 | 93.3 | 2.16 | 2006-12-20 | 19:30 | 0 | 93.3 | 2.16
2006-12-20 | 19:45 | 0 | 17.6 | 5.89 | 93.2 | 2.07 | 2006-12-20 | 19:45 | 0 | 93.2 | 2.07
2006-12-20 | 20:00 | 0 | 17.6 | 5.85 | 93.1 | 2.01 | 2006-12-20 | 20:00 | 0 | 93.1 | 2.01
2006-12-20 | 20:15 | 0 | 17.3 | 5.81 | 93.4 | 1.94 | 2006-12-20 | 20:15 | 0 | 93.4 | 1.94
2006-12-20 | 20:30 | 0 | 17.6 | 5.78 | 93.2 | 1.92 | 2006-12-20 | 20:30 | 0 | 93.2 | 1.92
2006-12-20 | 20:45 | 0 | 17.6 | 5.75 | 93.3 | 1.92 | 2006-12-20 | 20:45 | 0 | 93.3 | 1.92
2006-12-20 | 21:00 | 0 | 17.5 | 5.74 | 93 | 1.92 | 2006-12-20 | 21:00 | 0 | 93 | 1.92
2006-12-20 | 21:15 | 0 | 17.3 | 5.71 | 93.2 | 1.93 | 2006-12-20 | 21:15 | 0 | 93.2 | 1.93
2006-12-20 | 21:30 | 0 | 17.4 | 5.69 | 93.3 | 1.92 | 2006-12-20 | 21:30 | 0 | 93.3 | 1.92
2006-12-20 | 21:45 | 0 | 17.7 | 5.66 | 93.2 | 1.87 | 2006-12-20 | 21:45 | 0 | 93.2 | 1.87
2006-12-20 | 22:00 | 0 | 17.7 | 5.63 | 93 | 1.82 | 2006-12-20 | 22:00 | 0 | 93 | 1.82
2006-12-20 | 22:15 | 0 | 17.4 | 5.59 | 93.1 | 1.75 | 2006-12-20 | 22:15 | 0 | 93.1 | 1.75
2006-12-20 | 22:30 | 0 | 17.5 | 5.58 | 92.9 | 1.65 | 2006-12-20 | 22:30 | 0 | 92.9 | 1.65
2006-12-20 | 22:45 | 0 | 17.4 | 5.53 | 92.9 | 1.54 | 2006-12-20 | 22:45 | 0 | 92.9 | 1.54
2006-12-20 | 23:00 | 0 | 17.8 | 5.51 | 92.5 | 1.44 | 2006-12-20 | 23:00 | 0 | 92.5 | 1.44
2006-12-20 | 23:15 | 0 | 17.5 | 5.53 | 93.1 | 1.38 | 2006-12-20 | 23:15 | 0 | 93.1 | 1.38
2006-12-20 | 23:30 | 0 | 17.4 | 5.51 | 93.3 | 1.34 | 2006-12-20 | 23:30 | 0 | 93.3 | 1.34
2006-12-20 | 23:45 | 0 | 17.6 | 5.5 | 93 | 1.32 | 2006-12-20 | 23:45 | 0 | 93 | 1.32
2006-12-21 | 0:00 | 0 | 17.7 | 5.47 | 92.6 | 1.28 | 2006-12-21 | 0:00 | 0 | 92.6 | 1.28
2006-12-21 | 0:15 | 0 | 17.8 | 5.46 | 92.3 | 1.3 | 2006-12-21 | 0:15 | 0 | 92.3 | 1.3
2006-12-21 | 0:30 | 0 | 17.6 | 5.47 | 92.3 | 1.3 | 2006-12-21 | 0:30 | 0 | 92.3 | 1.3
2006-12-21 | 0:45 | 0 | 17.8 | 5.44 | 92.1 | 1.27 | 2006-12-21 | 0:45 | 0 | 92.1 | 1.27
2006-12-21 | 1:00 | 0 | 17.3 | 5.44 | 92.1 | 1.26 | 2006-12-21 | 1:00 | 0 | 92.1 | 1.26
2006-12-21 | 1:15 | 0 | 17.5 | 5.43 | 91.9 | 1.26 | 2006-12-21 | 1:15 | 0 | 91.9 | 1.26
2006-12-21 | 1:30 | 0 | 17.8 | 5.45 | 91.7 | 1.3 | 2006-12-21 | 1:30 | 0 | 91.7 | 1.3
2006-12-21 | 1:45 | 0 | 17.8 | 5.44 | 91.1 | 1.33 | 2006-12-21 | 1:45 | 0 | 91.1 | 1.33
2006-12-21 | 2:00 | 0 | 17.7 | 5.47 | 91.2 | 1.42 | 2006-12-21 | 2:00 | 0 | 91.2 | 1.42
2006-12-21 | 2:15 | 0 | 17.7 | 5.49 | 91.3 | 1.5 | 2006-12-21 | 2:15 | 0 | 91.3 | 1.5
2006-12-21 | 2:30 | 0 | 17.4 | 5.53 | 91.3 | 1.54 | 2006-12-21 | 2:30 | 0 | 91.3 | 1.54
2006-12-21 | 2:45 | 0 | 18.2 | 5.55 | 90.9 | 1.63 | 2006-12-21 | 2:45 | 0 | 90.9 | 1.63
2006-12-21 | 3:00 | 0 | 18.1 | 5.59 | 90.8 | 1.72 | 2006-12-21 | 3:00 | 0 | 90.8 | 1.72
2006-12-21 | 3:15 | 0 | 18.3 | 5.62 | 90.7 | 1.84 | 2006-12-21 | 3:15 | 0 | 90.7 | 1.84
2006-12-21 | 3:30 | 0 | 18 | 5.65 | 90.3 | 1.93 | 2006-12-21 | 3:30 | 0 | 90.3 | 1.93
2006-12-21 | 3:45 | 0 | 18 | 5.66 | 90.8 | 2 | 2006-12-21 | 3:45 | 0 | 90.8 | 2
2006-12-21 | 4:00 | 0 | 18.1 | 5.69 | 90.4 | 2.09 | 2006-12-21 | 4:00 | 0 | 90.4 | 2.09
2006-12-21 | 4:15 | 0 | 17.4 | 5.75 | 90.3 | 2.14 | 2006-12-21 | 4:15 | 0 | 90.3 | 2.14
2006-12-21 | 4:30 | 0 | 17.5 | 5.77 | 90.7 | 2.28 | 2006-12-21 | 4:30 | 0 | 90.7 | 2.28
2006-12-21 | 4:45 | 0 | 17.9 | 5.84 | 90.4 | 2.35 | 2006-12-21 | 4:45 | 0 | 90.4 | 2.35
2006-12-21 | 5:00 | 0 | 17.9 | 5.87 | 90.2 | 2.47 | 2006-12-21 | 5:00 | 0 | 90.2 | 2.47
2006-12-21 | 5:15 | 0 | 17.6 | 5.89 | 90.7 | 2.56 | 2006-12-21 | 5:15 | 0 | 90.7 | 2.56
2006-12-21 | 5:30 | 0 | 18.2 | 5.93 | 90.1 | 2.64 | 2006-12-21 | 5:30 | 0 | 90.1 | 2.64
2006-12-21 | 5:45 | 0 | 18 | 5.98 | 90.3 | 2.74 | 2006-12-21 | 5:45 | 0 | 90.3 | 2.74
2006-12-21 | 6:00 | 0 | 18.1 | 5.98 | 90.2 | 2.82 | 2006-12-21 | 6:00 | 0 | 90.2 | 2.82
2006-12-21 | 6:15 | 0 | 18 | 6.03 | 90.1 | 2.9 | 2006-12-21 | 6:15 | 0 | 90.1 | 2.9
2006-12-21 | 6:30 | 0 | 17.9 | 6.04 | 90.2 | 2.95 | 2006-12-21 | 6:30 | 0 | 90.2 | 2.95
2006-12-21 | 6:45 | 0 | 17.6 | 6.05 | 90.6 | 2.98 | 2006-12-21 | 6:45 | 0 | 90.6 | 2.98
2006-12-21 | 7:00 | 0 | 17.8 | 6.05 | 90.5 | 3.01 | 2006-12-21 | 7:00 | 0 | 90.5 | 3.01
2006-12-21 | 7:15 | 0 | 18 | 6.09 | 90.3 | 3.02 | 2006-12-21 | 7:15 | 0 | 90.3 | 3.02
2006-12-21 | 7:30 | 0 | 18 | 6.13 | 90.6 | 3.08 | 2006-12-21 | 7:30 | 0 | 90.6 | 3.08
2006-12-21 | 7:45 | 0 | 18 | 6.16 | 90.5 | 3.14 | 2006-12-21 | 7:45 | 0 | 90.5 | 3.14
2006-12-21 | 8:00 | 0 | 17.9 | 6.17 | 91 | 3.18 | 2006-12-21 | 8:00 | 0 | 91 | 3.18
2006-12-21 | 8:15 | 0 | 17.7 | 6.2 | 91 | 3.21 | 2006-12-21 | 8:15 | 0 | 91 | 3.21
2006-12-21 | 8:30 | 0 | 17.6 | 6.21 | 91.3 | 3.32 | 2006-12-21 | 8:30 | 0 | 91.3 | 3.32
2006-12-21 | 8:45 | 0 | 17.3 | 6.23 | 91.4 | 3.38 | 2006-12-21 | 8:45 | 0 | 91.4 | 3.38
2006-12-21 | 9:00 | 0 | 17.7 | 6.23 | 91 | 3.45 | 2006-12-21 | 9:00 | 0 | 91 | 3.45
2006-12-21 | 9:15 | 0 | 17.9 | 6.25 | 91.1 | 3.53 | 2006-12-21 | 9:15 | 0 | 91.1 | 3.53
2006-12-21 | 9:30 | 0 | 17.9 | 6.29 | 91.4 | 3.58 | 2006-12-21 | 9:30 | 0 | 91.4 | 3.58
2006-12-21 | 9:45 | 0 | 17.6 | 6.33 | 91.4 | 3.72 | 2006-12-21 | 9:45 | 0 | 91.4 | 3.72
2006-12-21 | 10:00 | 0 | 18 | 6.37 | 91.2 | 3.87 | 2006-12-21 | 10:00 | 0 | 91.2 | 3.87
2006-12-21 | 10:15 | 0 | 18.1 | 6.43 | 90.8 | 4.05 | 2006-12-21 | 10:15 | 0 | 90.8 | 4.05
2006-12-21 | 10:30 | 0 | 17.7 | 6.45 | 91.4 | 4.28 | 2006-12-21 | 10:30 | 0 | 91.4 | 4.28
2006-12-21 | 10:45 | 0 | 17.5 | 6.55 | 91.6 | 4.55 | 2006-12-21 | 10:45 | 0 | 91.6 | 4.55
2006-12-21 | 11:00 | 0 | 17.4 | 6.61 | 91.4 | 4.81 | 2006-12-21 | 11:00 | 0 | 91.4 | 4.81
2006-12-21 | 11:15 | 0 | 17.5 | 6.63 | 91.6 | 5.03 | 2006-12-21 | 11:15 | 0 | 91.6 | 5.03
2006-12-21 | 11:30 | 0 | 17.5 | 6.72 | 91.6 | 5.21 | 2006-12-21 | 11:30 | 0 | 91.6 | 5.21
2006-12-21 | 11:45 | 0 | 17.6 | 6.79 | 91.7 | 5.39 | 2006-12-21 | 11:45 | 0 | 91.7 | 5.39
2006-12-21 | 12:00 | 0 | 17.4 | 6.85 | 91.7 | 5.58 | 2006-12-21 | 12:00 | 0 | 91.7 | 5.58
2006-12-21 | 12:15 | 0 | 17.2 | 6.92 | 91.5 | 5.75 | 2006-12-21 | 12:15 | 0 | 91.5 | 5.75
2006-12-21 | 12:30 | 0 | 17.2 | 6.98 | 91.2 | 5.96 | 2006-12-21 | 12:30 | 0 | 91.2 | 5.96
2006-12-21 | 12:45 | 0 | 17.3 | 7.05 | 91 | 6.17 | 2006-12-21 | 12:45 | 0 | 91 | 6.17
2006-12-21 | 13:00 | 0 | 17 | 7.13 | 91.1 | 6.39 | 2006-12-21 | 13:00 | 0 | 91.1 | 6.39
2006-12-21 | 13:15 | 0 | 17.2 | 7.17 | 91 | 6.59 | 2006-12-21 | 13:15 | 0 | 91 | 6.59
2006-12-21 | 13:30 | 0 | 17.5 | 7.25 | 90.5 | 6.74 | 2006-12-21 | 13:30 | 0 | 90.5 | 6.74
2006-12-21 | 13:45 | 0 | 17.4 | 7.37 | 90.7 | 6.98 | 2006-12-21 | 13:45 | 0 | 90.7 | 6.98
2006-12-21 | 14:00 | 0 | 16.7 | 7.4 | 90.9 | 7.18 | 2006-12-21 | 14:00 | 0 | 90.9 | 7.18
2006-12-21 | 14:15 | 0 | 17.1 | 7.46 | 90.6 | 7.3 | 2006-12-21 | 14:15 | 0 | 90.6 | 7.3
2006-12-21 | 14:30 | 0 | 17.3 | 7.49 | 90.3 | 7.37 | 2006-12-21 | 14:30 | 0 | 90.3 | 7.37
2006-12-21 | 14:45 | 0 | 17.2 | 7.49 | 90.2 | 7.37 | 2006-12-21 | 14:45 | 0 | 90.2 | 7.37
2006-12-21 | 15:00 | 0 | 17.4 | 7.49 | 90 | 7.35 | 2006-12-21 | 15:00 | 0 | 90 | 7.35
2006-12-21 | 15:15 | 0 | 17.2 | 7.5 | 89.9 | 7.28 | 2006-12-21 | 15:15 | 0 | 89.9 | 7.28
2006-12-21 | 15:30 | 0 | 18 | 7.56 | 89.7 | 7.25 | 2006-12-21 | 15:30 | 0 | 89.7 | 7.25
2006-12-21 | 15:45 | 0 | 17.6 | 7.56 | 89.5 | 7.23 | 2006-12-21 | 15:45 | 0 | 89.5 | 7.23
2006-12-21 | 16:00 | 0 | 17.7 | 7.53 | 89.4 | 7.13 | 2006-12-21 | 16:00 | 0 | 89.4 | 7.13
2006-12-21 | 16:15 | 0 | 17.7 | 7.51 | 89.8 | 6.99 | 2006-12-21 | 16:15 | 0 | 89.8 | 6.99
2006-12-21 | 16:30 | 0 | 17.6 | 7.48 | 89.7 | 6.83 | 2006-12-21 | 16:30 | 0 | 89.7 | 6.83
2006-12-21 | 16:45 | 0 | 17.7 | 7.5 | 90 | 6.69 | 2006-12-21 | 16:45 | 0 | 90 | 6.69
2006-12-21 | 17:00 | 0 | 17.5 | 7.47 | 90.2 | 6.58 | 2006-12-21 | 17:00 | 0 | 90.2 | 6.58
2006-12-21 | 17:15 | 0 | 17.5 | 7.49 | 90.6 | 6.43 | 2006-12-21 | 17:15 | 0 | 90.6 | 6.43
2006-12-21 | 17:30 | 0 | 17.5 | 7.43 | 91 | 6.28 | 2006-12-21 | 17:30 | 0 | 91 | 6.28
2006-12-21 | 17:45 | 0 | 17.9 | 7.41 | 91.2 | 6.1 | 2006-12-21 | 17:45 | 0 | 91.2 | 6.1
2006-12-21 | 18:00 | 0 | 17.3 | 7.35 | 91.8 | 5.89 | 2006-12-21 | 18:00 | 0 | 91.8 | 5.89
2006-12-21 | 18:15 | 0 | 17.3 | 7.26 | 92.1 | 5.69 | 2006-12-21 | 18:15 | 0 | 92.1 | 5.69
2006-12-21 | 18:30 | 0 | 17.5 | 7.25 | 92.4 | 5.5 | 2006-12-21 | 18:30 | 0 | 92.4 | 5.5
2006-12-21 | 18:45 | 0 | 17.8 | 7.19 | 92 | 5.37 | 2006-12-21 | 18:45 | 0 | 92 | 5.37
2006-12-21 | 19:00 | 0 | 17.5 | 7.16 | 92.2 | 5.25 | 2006-12-21 | 19:00 | 0 | 92.2 | 5.25
2006-12-21 | 19:15 | 0 | 17.8 | 7.11 | 91.8 | 5.1 | 2006-12-21 | 19:15 | 0 | 91.8 | 5.1
2006-12-21 | 19:30 | 0 | 17.6 | 7.07 | 91.9 | 4.96 | 2006-12-21 | 19:30 | 0 | 91.9 | 4.96
2006-12-21 | 19:45 | 0 | 17.4 | 7.01 | 92.1 | 4.8 | 2006-12-21 | 19:45 | 0 | 92.1 | 4.8
2006-12-21 | 20:00 | 0 | 17.2 | 6.96 | 92.1 | 4.64 | 2006-12-21 | 20:00 | 0 | 92.1 | 4.64
2006-12-21 | 20:15 | 0 | 17.4 | 6.91 | 91.4 | 4.48 | 2006-12-21 | 20:15 | 0 | 91.4 | 4.48
2006-12-21 | 20:30 | 0 | 17.3 | 6.87 | 91.7 | 4.33 | 2006-12-21 | 20:30 | 0 | 91.7 | 4.33
2006-12-21 | 20:45 | 0 | 17.5 | 6.83 | 91.6 | 4.19 | 2006-12-21 | 20:45 | 0 | 91.6 | 4.19
2006-12-21 | 21:00 | 0 | 17.7 | 6.78 | 91.6 | 4.07 | 2006-12-21 | 21:00 | 0 | 91.6 | 4.07
2006-12-21 | 21:15 | 0 | 17.2 | 6.75 | 92.3 | 4.01 | 2006-12-21 | 21:15 | 0 | 92.3 | 4.01
2006-12-21 | 21:30 | 0 | 17.5 | 6.71 | 92.2 | 3.96 | 2006-12-21 | 21:30 | 0 | 92.2 | 3.96
2006-12-21 | 21:45 | 0 | 17.3 | 6.67 | 92.7 | 3.87 | 2006-12-21 | 21:45 | 0 | 92.7 | 3.87
2006-12-21 | 22:00 | 0 | 17.3 | 6.63 | 93 | 3.86 | 2006-12-21 | 22:00 | 0 | 93 | 3.86
2006-12-21 | 22:15 | 0 | 17.3 | 6.59 | 93.1 | 3.82 | 2006-12-21 | 22:15 | 0 | 93.1 | 3.82
2006-12-21 | 22:30 | 0 | 17.8 | 6.59 | 92.7 | 3.84 | 2006-12-21 | 22:30 | 0 | 92.7 | 3.84
2006-12-21 | 22:45 | 0 | 17.5 | 6.57 | 92.9 | 3.83 | 2006-12-21 | 22:45 | 0 | 92.9 | 3.83
2006-12-21 | 23:00 | 0 | 17.6 | 6.55 | 93.2 | 3.83 | 2006-12-21 | 23:00 | 0 | 93.2 | 3.83
2006-12-21 | 23:15 | 0 | 17.8 | 6.53 | 93.1 | 3.83 | 2006-12-21 | 23:15 | 0 | 93.1 | 3.83
2006-12-21 | 23:30 | 0 | 17.8 | 6.51 | 93 | 3.84 | 2006-12-21 | 23:30 | 0 | 93 | 3.84
2006-12-21 | 23:45 | 0 | 17.7 | 6.51 | 92.8 | 3.81 | 2006-12-21 | 23:45 | 0 | 92.8 | 3.81
2006-12-22 | 0:00 | 0 | 17.8 | 6.5 | 92.6 | 3.81 | 2006-12-22 | 0:00 | 0 | 92.6 | 3.81
2006-12-22 | 0:15 | 0 | 17.9 | 6.5 | 92.8 | 3.82 | 2006-12-22 | 0:15 | 0 | 92.8 | 3.82
2006-12-22 | 0:30 | 0 | 17.7 | 6.49 | 92.6 | 3.82 | 2006-12-22 | 0:30 | 0 | 92.6 | 3.82
2006-12-22 | 0:45 | 0 | 17.7 | 6.47 | 92.7 | 3.78 | 2006-12-22 | 0:45 | 0 | 92.7 | 3.78
2006-12-22 | 1:00 | 0 | 17.4 | 6.44 | 92.6 | 3.74 | 2006-12-22 | 1:00 | 0 | 92.6 | 3.74
2006-12-22 | 1:15 | 0 | 18 | 6.43 | 92.4 | 3.65 | 2006-12-22 | 1:15 | 0 | 92.4 | 3.65
2006-12-22 | 1:30 | 0 | 17.9 | 6.41 | 92.4 | 3.6 | 2006-12-22 | 1:30 | 0 | 92.4 | 3.6
2006-12-22 | 1:45 | 0 | 17.7 | 6.41 | 92.3 | 3.56 | 2006-12-22 | 1:45 | 0 | 92.3 | 3.56
2006-12-22 | 2:00 | 0 | 17.9 | 6.41 | 91.7 | 3.51 | 2006-12-22 | 2:00 | 0 | 91.7 | 3.51
2006-12-22 | 2:15 | 0 | 17.5 | 6.4 | 92 | 3.46 | 2006-12-22 | 2:15 | 0 | 92 | 3.46
2006-12-22 | 2:30 | 0 | 17.8 | 6.39 | 92 | 3.44 | 2006-12-22 | 2:30 | 0 | 92 | 3.44
2006-12-22 | 2:45 | 0 | 17.6 | 6.38 | 92.1 | 3.44 | 2006-12-22 | 2:45 | 0 | 92.1 | 3.44
2006-12-22 | 3:00 | 0 | 17.9 | 6.4 | 92.2 | 3.39 | 2006-12-22 | 3:00 | 0 | 92.2 | 3.39
2006-12-22 | 3:15 | 0 | 17.7 | 6.4 | 92.6 | 3.36 | 2006-12-22 | 3:15 | 0 | 92.6 | 3.36
2006-12-22 | 3:30 | 0 | 17.7 | 6.35 | 92.6 | 3.32 | 2006-12-22 | 3:30 | 0 | 92.6 | 3.32
2006-12-22 | 3:45 | 0 | 17.7 | 6.34 | 92.8 | 3.32 | 2006-12-22 | 3:45 | 0 | 92.8 | 3.32
2006-12-22 | 4:00 | 0 | 18 | 6.35 | 92.4 | 3.3 | 2006-12-22 | 4:00 | 0 | 92.4 | 3.3
2006-12-22 | 4:15 | 0 | 17.9 | 6.35 | 92.7 | 3.3 | 2006-12-22 | 4:15 | 0 | 92.7 | 3.3
2006-12-22 | 4:30 | 0 | 17.6 | 6.33 | 92.3 | 3.32 | 2006-12-22 | 4:30 | 0 | 92.3 | 3.32
2006-12-22 | 4:45 | 0 | 17.7 | 6.32 | 92.2 | 3.32 | 2006-12-22 | 4:45 | 0 | 92.2 | 3.32
2006-12-22 | 5:00 | 0 | 17.6 | 6.32 | 92.7 | 3.29 | 2006-12-22 | 5:00 | 0 | 92.7 | 3.29
2006-12-22 | 5:15 | 0 | 17.6 | 6.28 | 92.3 | 3.26 | 2006-12-22 | 5:15 | 0 | 92.3 | 3.26
2006-12-22 | 5:30 | 0 | 17.6 | 6.25 | 92.3 | 3.25 | 2006-12-22 | 5:30 | 0 | 92.3 | 3.25
2006-12-22 | 5:45 | 0 | 17.8 | 6.26 | 92.1 | 3.17 | 2006-12-22 | 5:45 | 0 | 92.1 | 3.17
2006-12-22 | 6:00 | 0 | 17.4 | 6.29 | 92.7 | 3.14 | 2006-12-22 | 6:00 | 0 | 92.7 | 3.14
2006-12-22 | 6:15 | 0 | 17.6 | 6.34 | 92.7 | 3.2 | 2006-12-22 | 6:15 | 0 | 92.7 | 3.2
2006-12-22 | 6:30 | 0 | 17.7 | 6.36 | 93.1 | 3.32 | 2006-12-22 | 6:30 | 0 | 93.1 | 3.32
2006-12-22 | 6:45 | 0 | 17.9 | 6.38 | 93 | 3.42 | 2006-12-22 | 6:45 | 0 | 93 | 3.42
2006-12-22 | 7:00 | 0 | 17.9 | 6.41 | 92.8 | 3.54 | 2006-12-22 | 7:00 | 0 | 92.8 | 3.54
2006-12-22 | 7:15 | 0 | 17.7 | 6.43 | 93 | 3.68 | 2006-12-22 | 7:15 | 0 | 93 | 3.68
2006-12-22 | 7:30 | 0 | 17.6 | 6.43 | 93.2 | 3.74 | 2006-12-22 | 7:30 | 0 | 93.2 | 3.74
2006-12-22 | 7:45 | 0 | 17.7 | 6.46 | 93.2 | 3.76 | 2006-12-22 | 7:45 | 0 | 93.2 | 3.76
2006-12-22 | 8:00 | 0 | 17.5 | 6.44 | 93.3 | 3.76 | 2006-12-22 | 8:00 | 0 | 93.3 | 3.76
2006-12-22 | 8:15 | 0 | 17.7 | 6.44 | 93.2 | 3.78 | 2006-12-22 | 8:15 | 0 | 93.2 | 3.78
2006-12-22 | 8:30 | 0 | 17.5 | 6.44 | 93.3 | 3.8 | 2006-12-22 | 8:30 | 0 | 93.3 | 3.8
2006-12-22 | 8:45 | 0 | 17.9 | 6.46 | 93 | 3.81 | 2006-12-22 | 8:45 | 0 | 93 | 3.81
2006-12-22 | 9:00 | 0 | 17.7 | 6.46 | 93.4 | 3.84 | 2006-12-22 | 9:00 | 0 | 93.4 | 3.84
2006-12-22 | 9:15 | 0 | 17.9 | 6.47 | 93.4 | 3.84 | 2006-12-22 | 9:15 | 0 | 93.4 | 3.84
2006-12-22 | 9:30 | 0 | 17.8 | 6.49 | 93.3 | 3.84 | 2006-12-22 | 9:30 | 0 | 93.3 | 3.84
2006-12-22 | 9:45 | 0 | 17.7 | 6.52 | 93.6 | 3.92 | 2006-12-22 | 9:45 | 0 | 93.6 | 3.92
2006-12-22 | 10:00 | 0 | 17.8 | 6.51 | 93.9 | 3.96 | 2006-12-22 | 10:00 | 0 | 93.9 | 3.96
2006-12-22 | 10:15 | 0 | 17.8 | 6.55 | 94.1 | 4.04 | 2006-12-22 | 10:15 | 0 | 94.1 | 4.04
2006-12-22 | 10:30 | 0 | 17.8 | 6.55 | 94.4 | 4.09 | 2006-12-22 | 10:30 | 0 | 94.4 | 4.09
2006-12-22 | 10:45 | 0 | 17.6 | 6.58 | 94.5 | 4.14 | 2006-12-22 | 10:45 | 0 | 94.5 | 4.14
2006-12-22 | 11:00 | 0 | 17.7 | 6.59 | 94.2 | 4.21 | 2006-12-22 | 11:00 | 0 | 94.2 | 4.21
2006-12-22 | 11:15 | 0 | 17.9 | 6.6 | 94.2 | 4.23 | 2006-12-22 | 11:15 | 0 | 94.2 | 4.23
2006-12-22 | 11:30 | 0 | 18.1 | 6.62 | 93.8 | 4.27 | 2006-12-22 | 11:30 | 0 | 93.8 | 4.27
2006-12-22 | 11:45 | 0 | 17.6 | 6.63 | 93.8 | 4.24 | 2006-12-22 | 11:45 | 0 | 93.8 | 4.24
2006-12-22 | 12:00 | 0 | 18 | 6.67 | 92.9 | 4.24 | 2006-12-22 | 12:00 | 0 | 92.9 | 4.24
2006-12-22 | 12:15 | 0 | 17.7 | 6.71 | 92.9 | 4.22 | 2006-12-22 | 12:15 | 0 | 92.9 | 4.22
2006-12-22 | 12:30 | 0 | 17.9 | 6.74 | 92.5 | 4.26 | 2006-12-22 | 12:30 | 0 | 92.5 | 4.26
2006-12-22 | 12:45 | 0 | 17.8 | 6.75 | 92.5 | 4.32 | 2006-12-22 | 12:45 | 0 | 92.5 | 4.32
2006-12-22 | 13:00 | 0 | 17.5 | 6.78 | 92.3 | 4.39 | 2006-12-22 | 13:00 | 0 | 92.3 | 4.39
2006-12-22 | 13:15 | 0 | 17.7 | 6.83 | 92 | 4.45 | 2006-12-22 | 13:15 | 0 | 92 | 4.45
2006-12-22 | 13:30 | 0 | 17.7 | 6.87 | 91.8 | 4.56 | 2006-12-22 | 13:30 | 0 | 91.8 | 4.56
2006-12-22 | 13:45 | 0 | 17.8 | 6.91 | 91.3 | 4.62 | 2006-12-22 | 13:45 | 0 | 91.3 | 4.62
2006-12-22 | 14:00 | 0 | 17.8 | 6.92 | 91.2 | 4.74 | 2006-12-22 | 14:00 | 0 | 91.2 | 4.74
2006-12-22 | 14:15 | 0 | 17.9 | 6.97 | 90.9 | 4.8 | 2006-12-22 | 14:15 | 0 | 90.9 | 4.8
2006-12-22 | 14:30 | 0 | 17.8 | 6.98 | 91 | 4.9 | 2006-12-22 | 14:30 | 0 | 91 | 4.9
2006-12-22 | 14:45 | 0 | 18.2 | 6.98 | 90.8 | 4.92 | 2006-12-22 | 14:45 | 0 | 90.8 | 4.92
2006-12-22 | 15:00 | 0 | 17.7 | 7.02 | 90.8 | 4.96 | 2006-12-22 | 15:00 | 0 | 90.8 | 4.96
2006-12-22 | 15:15 | 0 | 18 | 7.04 | 90.4 | 4.99 | 2006-12-22 | 15:15 | 0 | 90.4 | 4.99
2006-12-22 | 15:30 | 0 | 17.7 | 7.04 | 90.5 | 4.99 | 2006-12-22 | 15:30 | 0 | 90.5 | 4.99
2006-12-22 | 15:45 | 0 | 18 | 7.05 | 90.2 | 4.98 | 2006-12-22 | 15:45 | 0 | 90.2 | 4.98
2006-12-22 | 16:00 | 0 | 17.5 | 7.07 | 90.2 | 4.96 | 2006-12-22 | 16:00 | 0 | 90.2 | 4.96
2006-12-22 | 16:15 | 0 | 17.7 | 7.09 | 89.6 | 4.95 | 2006-12-22 | 16:15 | 0 | 89.6 | 4.95
2006-12-22 | 16:30 | 0 | 17.6 | 7.08 | 89.9 | 4.95 | 2006-12-22 | 16:30 | 0 | 89.9 | 4.95
2006-12-22 | 16:45 | 0 | 18.1 | 7.09 | 89.7 | 4.96 | 2006-12-22 | 16:45 | 0 | 89.7 | 4.96
2006-12-22 | 17:00 | 0 | 18 | 7.08 | 89.5 | 4.93 | 2006-12-22 | 17:00 | 0 | 89.5 | 4.93
2006-12-22 | 17:15 | 0 | 18.3 | 7.13 | 89.1 | 4.9 | 2006-12-22 | 17:15 | 0 | 89.1 | 4.9
2006-12-22 | 17:30 | 0 | 18.3 | 7.1 | 89.2 | 4.9 | 2006-12-22 | 17:30 | 0 | 89.2 | 4.9
2006-12-22 | 17:45 | 0 | 18.4 | 7.11 | 88.9 | 4.91 | 2006-12-22 | 17:45 | 0 | 88.9 | 4.91
2006-12-22 | 18:00 | 0 | 18.3 | 7.09 | 89.2 | 4.91 | 2006-12-22 | 18:00 | 0 | 89.2 | 4.91
2006-12-22 | 18:15 | 0 | 18.5 | 7.07 | 88.7 | 4.93 | 2006-12-22 | 18:15 | 0 | 88.7 | 4.93
2006-12-22 | 18:30 | 0 | 18.7 | 7.07 | 88.4 | 4.94 | 2006-12-22 | 18:30 | 0 | 88.4 | 4.94
2006-12-22 | 18:45 | 0 | 18.7 | 7.08 | 88.7 | 4.98 | 2006-12-22 | 18:45 | 0 | 88.7 | 4.98
2006-12-22 | 19:00 | 0 | 18.3 | 7.08 | 88.6 | 5 | 2006-12-22 | 19:00 | 0 | 88.6 | 5
2006-12-22 | 19:15 | 0 | 18.3 | 7.11 | 89 | 5.03 | 2006-12-22 | 19:15 | 0 | 89 | 5.03
2006-12-22 | 19:30 | 0 | 18.9 | 7.05 | 88.4 | 5.06 | 2006-12-22 | 19:30 | 0 | 88.4 | 5.06
2006-12-22 | 19:45 | 0 | 19.4 | 7.07 | 88.1 | 5.12 | 2006-12-22 | 19:45 | 0 | 88.1 | 5.12
2006-12-22 | 20:00 | 0 | 19.2 | 7.09 | 87.6 | 5.17 | 2006-12-22 | 20:00 | 0 | 87.6 | 5.17
2006-12-22 | 20:15 | 0 | 19.4 | 7.1 | 87.7 | 5.24 | 2006-12-22 | 20:15 | 0 | 87.7 | 5.24
2006-12-22 | 20:30 | 0 | 20.1 | 7.13 | 87.2 | 5.36 | 2006-12-22 | 20:30 | 0 | 87.2 | 5.36
2006-12-22 | 20:45 | 0 | 19.7 | 7.13 | 86.8 | 5.46 | 2006-12-22 | 20:45 | 0 | 86.8 | 5.46
2006-12-22 | 21:00 | 0 | 20.1 | 7.16 | 86.5 | 5.57 | 2006-12-22 | 21:00 | 0 | 86.5 | 5.57
2006-12-22 | 21:15 | 0 | 20.3 | 7.14 | 86.2 | 5.66 | 2006-12-22 | 21:15 | 0 | 86.2 | 5.66
2006-12-22 | 21:30 | 0 | 20.5 | 7.18 | 86.2 | 5.72 | 2006-12-22 | 21:30 | 0 | 86.2 | 5.72
2006-12-22 | 21:45 | 0 | 20.7 | 7.23 | 85.6 | 5.82 | 2006-12-22 | 21:45 | 0 | 85.6 | 5.82
2006-12-22 | 22:00 | 0 | 20.2 | 7.26 | 85.9 | 5.87 | 2006-12-22 | 22:00 | 0 | 85.9 | 5.87
2006-12-22 | 22:15 | 0 | 20.2 | 7.3 | 85.5 | 5.96 | 2006-12-22 | 22:15 | 0 | 85.5 | 5.96
2006-12-22 | 22:30 | 0 | 20 | 7.33 | 85.1 | 6.04 | 2006-12-22 | 22:30 | 0 | 85.1 | 6.04
2006-12-22 | 22:45 | 0 | 20.2 | 7.37 | 84.9 | 6.14 | 2006-12-22 | 22:45 | 0 | 84.9 | 6.14
2006-12-22 | 23:00 | 0 | 19.4 | 7.43 | 84.9 | 6.21 | 2006-12-22 | 23:00 | 0 | 84.9 | 6.21
2006-12-22 | 23:15 | 0 | 19.9 | 7.49 | 84.7 | 6.32 | 2006-12-22 | 23:15 | 0 | 84.7 | 6.32
2006-12-22 | 23:30 | 0 | 19.5 | 7.52 | 84.4 | 6.38 | 2006-12-22 | 23:30 | 0 | 84.4 | 6.38
2006-12-22 | 23:45 | 0 | 19.2 | 7.54 | 84.3 | 6.44 | 2006-12-22 | 23:45 | 0 | 84.3 | 6.44
2006-12-23 | 0:00 | 0 | 19.3 | 7.57 | 83.7 | 6.48 | 2006-12-23 | 0:00 | 0 | 83.7 | 6.48
2006-12-23 | 0:15 | 0 | 19.4 | 7.59 | 83.2 | 6.54 | 2006-12-23 | 0:15 | 0 | 83.2 | 6.54
2006-12-23 | 0:30 | 0 | 19.9 | 7.64 | 82.8 | 6.6 | 2006-12-23 | 0:30 | 0 | 82.8 | 6.6
2006-12-23 | 0:45 | 0 | 20.4 | 7.63 | 82.4 | 6.65 | 2006-12-23 | 0:45 | 0 | 82.4 | 6.65
2006-12-23 | 1:00 | 0 | 20.3 | 7.67 | 82.1 | 6.65 | 2006-12-23 | 1:00 | 0 | 82.1 | 6.65
2006-12-23 | 1:15 | 0 | 20.7 | 7.68 | 81.8 | 6.72 | 2006-12-23 | 1:15 | 0 | 81.8 | 6.72
2006-12-23 | 1:30 | 0 | 20.8 | 7.71 | 81.5 | 6.78 | 2006-12-23 | 1:30 | 0 | 81.5 | 6.78
2006-12-23 | 1:45 | 0 | 21.4 | 7.67 | 80.7 | 6.8 | 2006-12-23 | 1:45 | 0 | 80.7 | 6.8
2006-12-23 | 2:00 | 0 | 21.4 | 7.74 | 80.3 | 6.9 | 2006-12-23 | 2:00 | 0 | 80.3 | 6.9
2006-12-23 | 2:15 | 0 | 22 | 7.78 | 79.9 | 7.01 | 2006-12-23 | 2:15 | 0 | 79.9 | 7.01
2006-12-23 | 2:30 | 0 | 21.9 | 7.83 | 79.6 | 7.15 | 2006-12-23 | 2:30 | 0 | 79.6 | 7.15
2006-12-23 | 2:45 | 0 | 22.1 | 7.93 | 79 | 7.26 | 2006-12-23 | 2:45 | 0 | 79 | 7.26
2006-12-23 | 3:00 | 0 | 22.1 | 7.95 | 79 | 7.37 | 2006-12-23 | 3:00 | 0 | 79 | 7.37
2006-12-23 | 3:15 | 0 | 21.9 | 7.91 | 78.4 | 7.45 | 2006-12-23 | 3:15 | 0 | 78.4 | 7.45
2006-12-23 | 3:30 | 0 | 22.9 | 7.97 | 78 | 7.59 | 2006-12-23 | 3:30 | 0 | 78 | 7.59
2006-12-23 | 3:45 | 0 | 23.3 | 8.03 | 77.2 | 7.68 | 2006-12-23 | 3:45 | 0 | 77.2 | 7.68
2006-12-23 | 4:00 | 0 | 23.1 | 8.1 | 76.8 | 7.8 | 2006-12-23 | 4:00 | 0 | 76.8 | 7.8
2006-12-23 | 4:15 | 0 | 22.6 | 8.17 | 76.9 | 8.04 | 2006-12-23 | 4:15 | 0 | 76.9 | 8.04
2006-12-23 | 4:30 | 0 | 22.3 | 8.23 | 76.7 | 8.32 | 2006-12-23 | 4:30 | 0 | 76.7 | 8.32
2006-12-23 | 4:45 | 0 | 21.8 | 8.27 | 76.6 | 8.48 | 2006-12-23 | 4:45 | 0 | 76.6 | 8.48
2006-12-23 | 5:00 | 0 | 21.7 | 8.33 | 76.5 | 8.6 | 2006-12-23 | 5:00 | 0 | 76.5 | 8.6
2006-12-23 | 5:15 | 0 | 21.2 | 8.34 | 76.5 | 8.71 | 2006-12-23 | 5:15 | 0 | 76.5 | 8.71
2006-12-23 | 5:30 | 0 | 22 | 8.4 | 75.8 | 8.77 | 2006-12-23 | 5:30 | 0 | 75.8 | 8.77
2006-12-23 | 5:45 | 0 | 21.1 | 8.4 | 76 | 8.82 | 2006-12-23 | 5:45 | 0 | 76 | 8.82
2006-12-23 | 6:00 | 0 | 21 | 8.43 | 75.6 | 8.86 | 2006-12-23 | 6:00 | 0 | 75.6 | 8.86
2006-12-23 | 6:15 | 0 | 21.2 | 8.45 | 75.2 | 8.84 | 2006-12-23 | 6:15 | 0 | 75.2 | 8.84
2006-12-23 | 6:30 | 0 | 21 | 8.48 | 75.3 | 8.86 | 2006-12-23 | 6:30 | 0 | 75.3 | 8.86
2006-12-23 | 6:45 | 0 | 21 | 8.48 | 75.3 | 8.84 | 2006-12-23 | 6:45 | 0 | 75.3 | 8.84
2006-12-23 | 7:00 | 0 | 20.8 | 8.47 | 75.1 | 8.84 | 2006-12-23 | 7:00 | 0 | 75.1 | 8.84
2006-12-23 | 7:15 | 0 | 20.5 | 8.49 | 75.1 | 8.83 | 2006-12-23 | 7:15 | 0 | 75.1 | 8.83
2006-12-23 | 7:30 | 0 | 20.5 | 8.51 | 75.1 | 8.81 | 2006-12-23 | 7:30 | 0 | 75.1 | 8.81
2006-12-23 | 7:45 | 0 | 21 | 8.54 | 75.1 | 8.76 | 2006-12-23 | 7:45 | 0 | 75.1 | 8.76
2006-12-23 | 8:00 | 0 | 20.2 | 8.54 | 75.1 | 8.76 | 2006-12-23 | 8:00 | 0 | 75.1 | 8.76
2006-12-23 | 8:15 | 0 | 20.4 | 8.57 | 75.1 | 8.76 | 2006-12-23 | 8:15 | 0 | 75.1 | 8.76
2006-12-23 | 8:30 | 0 | 20.1 | 8.57 | 74.8 | 8.73 | 2006-12-23 | 8:30 | 0 | 74.8 | 8.73
2006-12-23 | 8:45 | 0 | 20.1 | 8.61 | 75 | 8.78 | 2006-12-23 | 8:45 | 0 | 75 | 8.78
2006-12-23 | 9:00 | 0 | 19.7 | 8.61 | 74.7 | 8.8 | 2006-12-23 | 9:00 | 0 | 74.7 | 8.8
2006-12-23 | 9:15 | 0 | 20.3 | 8.61 | 74.7 | 8.84 | 2006-12-23 | 9:15 | 0 | 74.7 | 8.84
2006-12-23 | 9:30 | 0 | 19.8 | 8.66 | 75.1 | 8.87 | 2006-12-23 | 9:30 | 0 | 75.1 | 8.87
2006-12-23 | 9:45 | 0 | 20.2 | 8.7 | 74.7 | 8.93 | 2006-12-23 | 9:45 | 0 | 74.7 | 8.93
2006-12-23 | 10:00 | 0 | 19.9 | 8.71 | 75.2 | 9.05 | 2006-12-23 | 10:00 | 0 | 75.2 | 9.05
2006-12-23 | 10:15 | 0 | 20.1 | 8.8 | 74.8 | 9.2 | 2006-12-23 | 10:15 | 0 | 74.8 | 9.2
2006-12-23 | 10:30 | 0 | 19.6 | 8.86 | 75 | 9.38 | 2006-12-23 | 10:30 | 0 | 75 | 9.38
2006-12-23 | 10:45 | 0 | 19.6 | 8.91 | 75.3 | 9.57 | 2006-12-23 | 10:45 | 0 | 75.3 | 9.57
2006-12-23 | 11:00 | 0 | 20.1 | 8.95 | 74.8 | 9.72 | 2006-12-23 | 11:00 | 0 | 74.8 | 9.72
2006-12-23 | 11:15 | 0 | 19.7 | 8.96 | 74.8 | 9.71 | 2006-12-23 | 11:15 | 0 | 74.8 | 9.71
2006-12-23 | 11:30 | 0 | 19.1 | 9.02 | 75.7 | 9.74 | 2006-12-23 | 11:30 | 0 | 75.7 | 9.74
2006-12-23 | 11:45 | 0 | 19.7 | 9.07 | 75.8 | 9.74 | 2006-12-23 | 11:45 | 0 | 75.8 | 9.74
2006-12-23 | 12:00 | 0 | 20 | 9.11 | 75.7 | 9.81 | 2006-12-23 | 12:00 | 0 | 75.7 | 9.81
2006-12-23 | 12:15 | 0 | 20.1 | 9.15 | 75.4 | 9.83 | 2006-12-23 | 12:15 | 0 | 75.4 | 9.83
2006-12-23 | 12:30 | 0 | 19.4 | 9.16 | 75.8 | 9.82 | 2006-12-23 | 12:30 | 0 | 75.8 | 9.82
2006-12-23 | 12:45 | 0 | 19.2 | 9.23 | 75.4 | 9.89 | 2006-12-23 | 12:45 | 0 | 75.4 | 9.89
2006-12-23 | 13:00 | 0 | 19.6 | 9.32 | 75.4 | 10.06 | 2006-12-23 | 13:00 | 0 | 75.4 | 10.06
2006-12-23 | 13:15 | 0 | 19.4 | 9.38 | 75.3 | 10.18 | 2006-12-23 | 13:15 | 0 | 75.3 | 10.18
2006-12-23 | 13:30 | 0 | 19.2 | 9.44 | 75.2 | 10.24 | 2006-12-23 | 13:30 | 0 | 75.2 | 10.24
2006-12-23 | 13:45 | 0 | 19.4 | 9.53 | 74.9 | 10.23 | 2006-12-23 | 13:45 | 0 | 74.9 | 10.23
2006-12-23 | 14:00 | 0 | 19.2 | 9.49 | 74.7 | 10.14 | 2006-12-23 | 14:00 | 0 | 74.7 | 10.14
2006-12-23 | 14:15 | 0 | 19.2 | 9.42 | 74.5 | 9.9 | 2006-12-23 | 14:15 | 0 | 74.5 | 9.9
2006-12-23 | 14:30 | 0 | 19.3 | 9.37 | 74.1 | 9.66 | 2006-12-23 | 14:30 | 0 | 74.1 | 9.66
2006-12-23 | 14:45 | 0 | 19 | 9.32 | 74.2 | 9.48 | 2006-12-23 | 14:45 | 0 | 74.2 | 9.48
2006-12-23 | 15:00 | 0 | 19.3 | 9.27 | 74.2 | 9.29 | 2006-12-23 | 15:00 | 0 | 74.2 | 9.29
2006-12-23 | 15:15 | 0 | 19.6 | 9.26 | 74.1 | 9.15 | 2006-12-23 | 15:15 | 0 | 74.1 | 9.15
2006-12-23 | 15:30 | 0 | 19.2 | 9.21 | 74.1 | 9.03 | 2006-12-23 | 15:30 | 0 | 74.1 | 9.03
2006-12-23 | 15:45 | 0 | 19 | 9.15 | 74.3 | 8.93 | 2006-12-23 | 15:45 | 0 | 74.3 | 8.93
2006-12-23 | 16:00 | 0 | 19.5 | 9.1 | 74.3 | 8.8 | 2006-12-23 | 16:00 | 0 | 74.3 | 8.8
2006-12-23 | 16:15 | 0 | 19.3 | 9.04 | 74.5 | 8.66 | 2006-12-23 | 16:15 | 0 | 74.5 | 8.66
2006-12-23 | 16:30 | 0 | 19.2 | 8.99 | 74.6 | 8.51 | 2006-12-23 | 16:30 | 0 | 74.6 | 8.51
2006-12-23 | 16:45 | 0 | 19.3 | 8.93 | 74.5 | 8.35 | 2006-12-23 | 16:45 | 0 | 74.5 | 8.35
2006-12-23 | 17:00 | 0 | 19.5 | 8.87 | 75.1 | 8.2 | 2006-12-23 | 17:00 | 0 | 75.1 | 8.2
2006-12-23 | 17:15 | 0 | 19 | 8.77 | 75.1 | 7.99 | 2006-12-23 | 17:15 | 0 | 75.1 | 7.99
2006-12-23 | 17:30 | 0 | 18.9 | 8.72 | 75.5 | 7.83 | 2006-12-23 | 17:30 | 0 | 75.5 | 7.83
2006-12-23 | 17:45 | 0 | 18.2 | 8.62 | 76.1 | 7.62 | 2006-12-23 | 17:45 | 0 | 76.1 | 7.62
2006-12-23 | 18:00 | 0 | 18.9 | 8.54 | 75.8 | 7.44 | 2006-12-23 | 18:00 | 0 | 75.8 | 7.44
2006-12-23 | 18:15 | 0 | 18.4 | 8.45 | 76.1 | 7.29 | 2006-12-23 | 18:15 | 0 | 76.1 | 7.29
2006-12-23 | 18:30 | 0 | 19.4 | 8.39 | 75.8 | 7.14 | 2006-12-23 | 18:30 | 0 | 75.8 | 7.14
2006-12-23 | 18:45 | 0 | 18.8 | 8.32 | 76.5 | 6.98 | 2006-12-23 | 18:45 | 0 | 76.5 | 6.98
2006-12-23 | 19:00 | 0 | 18.5 | 8.27 | 76.6 | 6.82 | 2006-12-23 | 19:00 | 0 | 76.6 | 6.82
2006-12-23 | 19:15 | 0 | 18.8 | 8.19 | 76.9 | 6.71 | 2006-12-23 | 19:15 | 0 | 76.9 | 6.71
2006-12-23 | 19:30 | 0 | 18.3 | 8.13 | 77 | 6.57 | 2006-12-23 | 19:30 | 0 | 77 | 6.57
2006-12-23 | 19:45 | 0 | 19 | 8.1 | 77.3 | 6.43 | 2006-12-23 | 19:45 | 0 | 77.3 | 6.43
2006-12-23 | 20:00 | 0 | 18.5 | 8.03 | 77.5 | 6.31 | 2006-12-23 | 20:00 | 0 | 77.5 | 6.31
2006-12-23 | 20:15 | 0 | 18.6 | 7.99 | 77.9 | 6.17 | 2006-12-23 | 20:15 | 0 | 77.9 | 6.17
2006-12-23 | 20:30 | 0 | 18.5 | 7.96 | 77.9 | 6.13 | 2006-12-23 | 20:30 | 0 | 77.9 | 6.13
2006-12-23 | 20:45 | 0 | 18.7 | 7.92 | 77.7 | 6.08 | 2006-12-23 | 20:45 | 0 | 77.7 | 6.08
2006-12-23 | 21:00 | 0 | 18.7 | 7.87 | 78.2 | 6.05 | 2006-12-23 | 21:00 | 0 | 78.2 | 6.05
2006-12-23 | 21:15 | 0 | 18.9 | 7.83 | 77.8 | 6.05 | 2006-12-23 | 21:15 | 0 | 77.8 | 6.05
2006-12-23 | 21:30 | 0 | 18.5 | 7.81 | 77.6 | 6.04 | 2006-12-23 | 21:30 | 0 | 77.6 | 6.04
2006-12-23 | 21:45 | 0 | 18.7 | 7.76 | 77.8 | 5.96 | 2006-12-23 | 21:45 | 0 | 77.8 | 5.96
2006-12-23 | 22:00 | 0 | 18.8 | 7.74 | 77.7 | 5.81 | 2006-12-23 | 22:00 | 0 | 77.7 | 5.81
2006-12-23 | 22:15 | 0 | 18.5 | 7.69 | 77.6 | 5.71 | 2006-12-23 | 22:15 | 0 | 77.6 | 5.71
2006-12-23 | 22:30 | 0 | 18.1 | 7.64 | 77.8 | 5.6 | 2006-12-23 | 22:30 | 0 | 77.8 | 5.6
2006-12-23 | 22:45 | 0 | 18.6 | 7.62 | 77.7 | 5.5 | 2006-12-23 | 22:45 | 0 | 77.7 | 5.5
2006-12-23 | 23:00 | 0 | 18.5 | 7.62 | 77.8 | 5.45 | 2006-12-23 | 23:00 | 0 | 77.8 | 5.45
2006-12-23 | 23:15 | 0 | 18.7 | 7.63 | 77.7 | 5.5 | 2006-12-23 | 23:15 | 0 | 77.7 | 5.5
2006-12-23 | 23:30 | 0 | 19.1 | 7.61 | 77.4 | 5.53 | 2006-12-23 | 23:30 | 0 | 77.4 | 5.53
2006-12-23 | 23:45 | 0 | 18.6 | 7.57 | 77.7 | 5.54 | 2006-12-23 | 23:45 | 0 | 77.7 | 5.54
2006-12-24 | 0:00 | 0 | 18.7 | 7.59 | 77.8 | 5.54 | 2006-12-24 | 0:00 | 0 | 77.8 | 5.54
2006-12-24 | 0:15 | 0 | 18.6 | 7.62 | 78 | 5.6 | 2006-12-24 | 0:15 | 0 | 78 | 5.6
2006-12-24 | 0:30 | 0 | 18.6 | 7.64 | 78 | 5.71 | 2006-12-24 | 0:30 | 0 | 78 | 5.71
2006-12-24 | 0:45 | 0 | 19.2 | 7.64 | 77.7 | 5.83 | 2006-12-24 | 0:45 | 0 | 77.7 | 5.83
2006-12-24 | 1:00 | 0 | 18.6 | 7.65 | 78 | 5.98 | 2006-12-24 | 1:00 | 0 | 78 | 5.98
2006-12-24 | 1:15 | 0 | 18.6 | 7.65 | 78.3 | 6.05 | 2006-12-24 | 1:15 | 0 | 78.3 | 6.05
2006-12-24 | 1:30 | 0 | 18.5 | 7.66 | 78.1 | 6.16 | 2006-12-24 | 1:30 | 0 | 78.1 | 6.16
2006-12-24 | 1:45 | 0 | 18.8 | 7.68 | 78.3 | 6.22 | 2006-12-24 | 1:45 | 0 | 78.3 | 6.22
2006-12-24 | 2:00 | 0 | 18.4 | 7.67 | 78.2 | 6.25 | 2006-12-24 | 2:00 | 0 | 78.2 | 6.25
2006-12-24 | 2:15 | 0 | 18.8 | 7.67 | 78.2 | 6.25 | 2006-12-24 | 2:15 | 0 | 78.2 | 6.25
2006-12-24 | 2:30 | 0 | 18.7 | 7.67 | 78.4 | 6.31 | 2006-12-24 | 2:30 | 0 | 78.4 | 6.31
2006-12-24 | 2:45 | 0 | 18.6 | 7.69 | 78.5 | 6.32 | 2006-12-24 | 2:45 | 0 | 78.5 | 6.32
2006-12-24 | 3:00 | 0 | 18.9 | 7.69 | 78.4 | 6.32 | 2006-12-24 | 3:00 | 0 | 78.4 | 6.32
2006-12-24 | 3:15 | 0 | 18.8 | 7.69 | 78.6 | 6.28 | 2006-12-24 | 3:15 | 0 | 78.6 | 6.28
2006-12-24 | 3:30 | 0 | 18.5 | 7.68 | 78.8 | 6.26 | 2006-12-24 | 3:30 | 0 | 78.8 | 6.26
2006-12-24 | 3:45 | 0 | 18.3 | 7.72 | 78.9 | 6.28 | 2006-12-24 | 3:45 | 0 | 78.9 | 6.28
2006-12-24 | 4:00 | 0 | 18.5 | 7.71 | 79 | 6.26 | 2006-12-24 | 4:00 | 0 | 79 | 6.26
2006-12-24 | 4:15 | 0 | 18.4 | 7.71 | 79.3 | 6.26 | 2006-12-24 | 4:15 | 0 | 79.3 | 6.26
2006-12-24 | 4:30 | 0 | 18.3 | 7.69 | 79.1 | 6.25 | 2006-12-24 | 4:30 | 0 | 79.1 | 6.25
2006-12-24 | 4:45 | 0 | 18.4 | 7.68 | 78.9 | 6.24 | 2006-12-24 | 4:45 | 0 | 78.9 | 6.24
2006-12-24 | 5:00 | 0 | 18 | 7.68 | 79.1 | 6.24 | 2006-12-24 | 5:00 | 0 | 79.1 | 6.24
2006-12-24 | 5:15 | 0 | 18.5 | 7.68 | 78.4 | 6.24 | 2006-12-24 | 5:15 | 0 | 78.4 | 6.24
2006-12-24 | 5:30 | 0 | 18.5 | 7.65 | 78.5 | 6.2 | 2006-12-24 | 5:30 | 0 | 78.5 | 6.2
2006-12-24 | 5:45 | 0 | 18.8 | 7.65 | 78.3 | 6.18 | 2006-12-24 | 5:45 | 0 | 78.3 | 6.18
2006-12-24 | 6:00 | 0 | 18.5 | 7.65 | 78.8 | 6.18 | 2006-12-24 | 6:00 | 0 | 78.8 | 6.18
2006-12-24 | 6:15 | 0 | 18.6 | 7.65 | 78.9 | 6.19 | 2006-12-24 | 6:15 | 0 | 78.9 | 6.19
2006-12-24 | 6:30 | 0 | 18.4 | 7.65 | 79.3 | 6.17 | 2006-12-24 | 6:30 | 0 | 79.3 | 6.17
2006-12-24 | 6:45 | 0 | 18.5 | 7.65 | 79.6 | 6.16 | 2006-12-24 | 6:45 | 0 | 79.6 | 6.16
2006-12-24 | 7:00 | 0 | 18.8 | 7.65 | 79.6 | 6.17 | 2006-12-24 | 7:00 | 0 | 79.6 | 6.17
2006-12-24 | 7:15 | 0 | 18.4 | 7.66 | 79.2 | 6.15 | 2006-12-24 | 7:15 | 0 | 79.2 | 6.15
2006-12-24 | 7:30 | 0 | 19 | 7.65 | 79.5 | 6.16 | 2006-12-24 | 7:30 | 0 | 79.5 | 6.16
2006-12-24 | 7:45 | 0 | 18.5 | 7.64 | 79.8 | 6.11 | 2006-12-24 | 7:45 | 0 | 79.8 | 6.11
2006-12-24 | 8:00 | 0 | 18.9 | 7.6 | 79.7 | 6.08 | 2006-12-24 | 8:00 | 0 | 79.7 | 6.08
2006-12-24 | 8:15 | 0 | 18.3 | 7.56 | 80.2 | 5.92 | 2006-12-24 | 8:15 | 0 | 80.2 | 5.92
2006-12-24 | 8:30 | 0 | 18.4 | 7.5 | 80.5 | 5.8 | 2006-12-24 | 8:30 | 0 | 80.5 | 5.8
2006-12-24 | 8:45 | 0 | 18.2 | 7.47 | 80.2 | 5.68 | 2006-12-24 | 8:45 | 0 | 80.2 | 5.68
2006-12-24 | 9:00 | 0 | 18.4 | 7.43 | 80.5 | 5.54 | 2006-12-24 | 9:00 | 0 | 80.5 | 5.54
2006-12-24 | 9:15 | 0 | 18.1 | 7.39 | 81.1 | 5.42 | 2006-12-24 | 9:15 | 0 | 81.1 | 5.42
2006-12-24 | 9:30 | 0 | 18.6 | 7.43 | 81.3 | 5.42 | 2006-12-24 | 9:30 | 0 | 81.3 | 5.42
2006-12-24 | 9:45 | 0 | 18.6 | 7.44 | 81.9 | 5.54 | 2006-12-24 | 9:45 | 0 | 81.9 | 5.54
2006-12-24 | 10:00 | 0 | 18.2 | 7.44 | 82.3 | 5.65 | 2006-12-24 | 10:00 | 0 | 82.3 | 5.65
2006-12-24 | 10:15 | 0 | 18.4 | 7.44 | 82.5 | 5.69 | 2006-12-24 | 10:15 | 0 | 82.5 | 5.69
2006-12-24 | 10:30 | 0 | 18.1 | 7.43 | 82.7 | 5.72 | 2006-12-24 | 10:30 | 0 | 82.7 | 5.72
2006-12-24 | 10:45 | 0 | 18.2 | 7.42 | 82.9 | 5.78 | 2006-12-24 | 10:45 | 0 | 82.9 | 5.78
2006-12-24 | 11:00 | 0 | 18.4 | 7.44 | 83.3 | 5.87 | 2006-12-24 | 11:00 | 0 | 83.3 | 5.87
2006-12-24 | 11:15 | 0 | 18.7 | 7.51 | 83.6 | 6 | 2006-12-24 | 11:15 | 0 | 83.6 | 6
2006-12-24 | 11:30 | 0 | 18.8 | 7.59 | 83.3 | 6.31 | 2006-12-24 | 11:30 | 0 | 83.3 | 6.31
2006-12-24 | 11:45 | 0 | 18.6 | 7.64 | 83.3 | 6.48 | 2006-12-24 | 11:45 | 0 | 83.3 | 6.48
2006-12-24 | 12:00 | 0 | 18.1 | 7.65 | 84 | 6.6 | 2006-12-24 | 12:00 | 0 | 84 | 6.6
2006-12-24 | 12:15 | 0 | 18 | 7.69 | 83.7 | 6.76 | 2006-12-24 | 12:15 | 0 | 83.7 | 6.76
2006-12-24 | 12:30 | 0 | 18.2 | 7.75 | 83.7 | 6.88 | 2006-12-24 | 12:30 | 0 | 83.7 | 6.88
2006-12-24 | 12:45 | 0 | 18.1 | 7.79 | 83.4 | 6.95 | 2006-12-24 | 12:45 | 0 | 83.4 | 6.95
2006-12-24 | 13:00 | 0 | 18.4 | 7.85 | 83.1 | 7.04 | 2006-12-24 | 13:00 | 0 | 83.1 | 7.04
2006-12-24 | 13:15 | 0 | 18.6 | 7.85 | 83 | 7.06 | 2006-12-24 | 13:15 | 0 | 83 | 7.06
2006-12-24 | 13:30 | 0 | 18.2 | 7.87 | 83.1 | 7.06 | 2006-12-24 | 13:30 | 0 | 83.1 | 7.06
2006-12-24 | 13:45 | 0 | 18.3 | 7.95 | 83.6 | 6.99 | 2006-12-24 | 13:45 | 0 | 83.6 | 6.99
2006-12-24 | 14:00 | 0 | 18.7 | 7.98 | 83.5 | 6.96 | 2006-12-24 | 14:00 | 0 | 83.5 | 6.96
2006-12-24 | 14:15 | 0 | 18.4 | 7.96 | 83.7 | 6.96 | 2006-12-24 | 14:15 | 0 | 83.7 | 6.96
2006-12-24 | 14:30 | 0 | 18.4 | 7.93 | 83.5 | 6.9 | 2006-12-24 | 14:30 | 0 | 83.5 | 6.9
2006-12-24 | 14:45 | 0 | 18.4 | 7.95 | 83.9 | 6.9 | 2006-12-24 | 14:45 | 0 | 83.9 | 6.9
2006-12-24 | 15:00 | 0 | 18.3 | 7.93 | 84.3 | 6.9 | 2006-12-24 | 15:00 | 0 | 84.3 | 6.9
2006-12-24 | 15:15 | 0 | 18.4 | 7.95 | 84.2 | 6.88 | 2006-12-24 | 15:15 | 0 | 84.2 | 6.88
2006-12-24 | 15:30 | 0 | 18.3 | 7.92 | 84.7 | 6.82 | 2006-12-24 | 15:30 | 0 | 84.7 | 6.82
2006-12-24 | 15:45 | 0 | 18.4 | 7.92 | 84.7 | 6.78 | 2006-12-24 | 15:45 | 0 | 84.7 | 6.78
2006-12-24 | 16:00 | 0 | 18.2 | 7.92 | 84.9 | 6.76 | 2006-12-24 | 16:00 | 0 | 84.9 | 6.76
2006-12-24 | 16:15 | 0 | 18.5 | 7.91 | 85.4 | 6.68 | 2006-12-24 | 16:15 | 0 | 85.4 | 6.68
2006-12-24 | 16:30 | 0 | 18.3 | 7.9 | 85.7 | 6.6 | 2006-12-24 | 16:30 | 0 | 85.7 | 6.6
2006-12-24 | 16:45 | 0 | 18.5 | 7.89 | 85.8 | 6.55 | 2006-12-24 | 16:45 | 0 | 85.8 | 6.55
2006-12-24 | 17:00 | 0 | 18.1 | 7.84 | 86.2 | 6.44 | 2006-12-24 | 17:00 | 0 | 86.2 | 6.44
2006-12-24 | 17:15 | 0 | 18.1 | 7.84 | 86.8 | 6.33 | 2006-12-24 | 17:15 | 0 | 86.8 | 6.33
2006-12-24 | 17:30 | 0 | 18.2 | 7.79 | 86.9 | 6.16 | 2006-12-24 | 17:30 | 0 | 86.9 | 6.16
2006-12-24 | 17:45 | 0 | 17.7 | 7.73 | 87.2 | 5.98 | 2006-12-24 | 17:45 | 0 | 87.2 | 5.98
2006-12-24 | 18:00 | 0 | 17.8 | 7.65 | 87.3 | 5.78 | 2006-12-24 | 18:00 | 0 | 87.3 | 5.78
2006-12-24 | 18:15 | 0 | 18 | 7.59 | 87.5 | 5.58 | 2006-12-24 | 18:15 | 0 | 87.5 | 5.58
2006-12-24 | 18:30 | 0 | 17.9 | 7.53 | 87.5 | 5.37 | 2006-12-24 | 18:30 | 0 | 87.5 | 5.37
2006-12-24 | 18:45 | 0 | 17.8 | 7.49 | 87.7 | 5.22 | 2006-12-24 | 18:45 | 0 | 87.7 | 5.22
2006-12-24 | 19:00 | 0 | 17.7 | 7.41 | 88.4 | 5.04 | 2006-12-24 | 19:00 | 0 | 88.4 | 5.04
2006-12-24 | 19:15 | 0 | 17.7 | 7.35 | 88.4 | 4.98 | 2006-12-24 | 19:15 | 0 | 88.4 | 4.98
2006-12-24 | 19:30 | 0 | 18 | 7.32 | 88.5 | 4.84 | 2006-12-24 | 19:30 | 0 | 88.5 | 4.84
2006-12-24 | 19:45 | 0 | 17.8 | 7.27 | 88.5 | 4.71 | 2006-12-24 | 19:45 | 0 | 88.5 | 4.71
2006-12-24 | 20:00 | 0 | 17.7 | 7.21 | 88.8 | 4.62 | 2006-12-24 | 20:00 | 0 | 88.8 | 4.62
2006-12-24 | 20:15 | 0 | 17.7 | 7.17 | 89.1 | 4.55 | 2006-12-24 | 20:15 | 0 | 89.1 | 4.55
2006-12-24 | 20:30 | 0 | 17.8 | 7.15 | 89.3 | 4.52 | 2006-12-24 | 20:30 | 0 | 89.3 | 4.52
2006-12-24 | 20:45 | 0 | 17.5 | 7.11 | 89.6 | 4.47 | 2006-12-24 | 20:45 | 0 | 89.6 | 4.47
2006-12-24 | 21:00 | 0 | 17.3 | 7.07 | 89.8 | 4.42 | 2006-12-24 | 21:00 | 0 | 89.8 | 4.42
2006-12-24 | 21:15 | 0 | 18.1 | 7.01 | 89.6 | 4.38 | 2006-12-24 | 21:15 | 0 | 89.6 | 4.38
2006-12-24 | 21:30 | 0 | 17.7 | 6.99 | 89.8 | 4.36 | 2006-12-24 | 21:30 | 0 | 89.8 | 4.36
2006-12-24 | 21:45 | 0 | 17.6 | 6.99 | 90.1 | 4.35 | 2006-12-24 | 21:45 | 0 | 90.1 | 4.35
2006-12-24 | 22:00 | 0 | 17.8 | 6.94 | 90.1 | 4.3 | 2006-12-24 | 22:00 | 0 | 90.1 | 4.3
2006-12-24 | 22:15 | 0 | 17.7 | 6.9 | 90.2 | 4.26 | 2006-12-24 | 22:15 | 0 | 90.2 | 4.26
2006-12-24 | 22:30 | 0 | 17.7 | 6.87 | 90.4 | 4.2 | 2006-12-24 | 22:30 | 0 | 90.4 | 4.2
2006-12-24 | 22:45 | 0 | 17.6 | 6.85 | 90.4 | 4.14 | 2006-12-24 | 22:45 | 0 | 90.4 | 4.14
2006-12-24 | 23:00 | 0 | 18.3 | 6.81 | 89.9 | 4.03 | 2006-12-24 | 23:00 | 0 | 89.9 | 4.03
2006-12-24 | 23:15 | 0 | 17.4 | 6.8 | 90.1 | 3.92 | 2006-12-24 | 23:15 | 0 | 90.1 | 3.92
2006-12-24 | 23:30 | 0 | 17.7 | 6.76 | 90 | 3.83 | 2006-12-24 | 23:30 | 0 | 90 | 3.83
2006-12-24 | 23:45 | 0 | 17.8 | 6.73 | 89.9 | 3.71 | 2006-12-24 | 23:45 | 0 | 89.9 | 3.71
2006-12-25 | 0:00 | 0 | 17.7 | 6.68 | 89.5 | 3.61 | 2006-12-25 | 0:00 | 0 | 89.5 | 3.61
2006-12-25 | 0:15 | 0 | 17.6 | 6.66 | 89.5 | 3.53 | 2006-12-25 | 0:15 | 0 | 89.5 | 3.53
2006-12-25 | 0:30 | 0 | 17.8 | 6.63 | 89.7 | 3.46 | 2006-12-25 | 0:30 | 0 | 89.7 | 3.46
2006-12-25 | 0:45 | 0 | 17.3 | 6.59 | 89.8 | 3.38 | 2006-12-25 | 0:45 | 0 | 89.8 | 3.38
2006-12-25 | 1:00 | 0 | 17.7 | 6.51 | 90 | 3.32 | 2006-12-25 | 1:00 | 0 | 90 | 3.32
2006-12-25 | 1:15 | 0 | 17.6 | 6.5 | 89.7 | 3.24 | 2006-12-25 | 1:15 | 0 | 89.7 | 3.24
2006-12-25 | 1:30 | 0 | 17.9 | 6.48 | 89.8 | 3.15 | 2006-12-25 | 1:30 | 0 | 89.8 | 3.15
2006-12-25 | 1:45 | 0 | 17.8 | 6.43 | 89.5 | 3.07 | 2006-12-25 | 1:45 | 0 | 89.5 | 3.07
2006-12-25 | 2:00 | 0 | 17.5 | 6.41 | 89.3 | 2.96 | 2006-12-25 | 2:00 | 0 | 89.3 | 2.96
2006-12-25 | 2:15 | 0 | 17.6 | 6.36 | 89.7 | 2.91 | 2006-12-25 | 2:15 | 0 | 89.7 | 2.91
2006-12-25 | 2:30 | 0 | 17.4 | 6.35 | 89.9 | 2.86 | 2006-12-25 | 2:30 | 0 | 89.9 | 2.86
2006-12-25 | 2:45 | 0 | 17.6 | 6.29 | 90 | 2.8 | 2006-12-25 | 2:45 | 0 | 90 | 2.8
2006-12-25 | 3:00 | 0 | 17.7 | 6.32 | 90 | 2.8 | 2006-12-25 | 3:00 | 0 | 90 | 2.8
2006-12-25 | 3:15 | 0 | 17.4 | 6.29 | 90.5 | 2.74 | 2006-12-25 | 3:15 | 0 | 90.5 | 2.74
2006-12-25 | 3:30 | 0 | 17.6 | 6.26 | 90.1 | 2.68 | 2006-12-25 | 3:30 | 0 | 90.1 | 2.68
2006-12-25 | 3:45 | 0 | 17.5 | 6.23 | 90.3 | 2.64 | 2006-12-25 | 3:45 | 0 | 90.3 | 2.64
2006-12-25 | 4:00 | 0 | 17.5 | 6.21 | 90.2 | 2.62 | 2006-12-25 | 4:00 | 0 | 90.2 | 2.62
2006-12-25 | 4:15 | 0 | 17.3 | 6.19 | 90.1 | 2.56 | 2006-12-25 | 4:15 | 0 | 90.1 | 2.56
2006-12-25 | 4:30 | 0 | 17.3 | 6.16 | 90 | 2.5 | 2006-12-25 | 4:30 | 0 | 90 | 2.5
2006-12-25 | 4:45 | 0 | 17.1 | 6.14 | 89.9 | 2.47 | 2006-12-25 | 4:45 | 0 | 89.9 | 2.47
2006-12-25 | 5:00 | 0 | 17.4 | 6.13 | 89.7 | 2.45 | 2006-12-25 | 5:00 | 0 | 89.7 | 2.45
2006-12-25 | 5:15 | 0 | 17.7 | 6.09 | 90 | 2.38 | 2006-12-25 | 5:15 | 0 | 90 | 2.38
2006-12-25 | 5:30 | 0 | 17.6 | 6.05 | 90.1 | 2.3 | 2006-12-25 | 5:30 | 0 | 90.1 | 2.3
2006-12-25 | 5:45 | 0 | 17.2 | 6.05 | 90 | 2.22 | 2006-12-25 | 5:45 | 0 | 90 | 2.22
2006-12-25 | 6:00 | 0 | 17.6 | 6.05 | 89.9 | 2.2 | 2006-12-25 | 6:00 | 0 | 89.9 | 2.2
2006-12-25 | 6:15 | 0 | 17.7 | 6.03 | 89.9 | 2.16 | 2006-12-25 | 6:15 | 0 | 89.9 | 2.16
2006-12-25 | 6:30 | 0 | 17.5 | 6.03 | 89.8 | 2.17 | 2006-12-25 | 6:30 | 0 | 89.8 | 2.17
2006-12-25 | 6:45 | 0 | 18 | 6.01 | 89.2 | 2.15 | 2006-12-25 | 6:45 | 0 | 89.2 | 2.15
2006-12-25 | 7:00 | 0 | 17.4 | 6 | 89.3 | 2.14 | 2006-12-25 | 7:00 | 0 | 89.3 | 2.14
2006-12-25 | 7:15 | 0 | 17.7 | 5.97 | 88.8 | 2.14 | 2006-12-25 | 7:15 | 0 | 88.8 | 2.14
2006-12-25 | 7:30 | 0 | 17.6 | 5.99 | 88.5 | 2.14 | 2006-12-25 | 7:30 | 0 | 88.5 | 2.14
2006-12-25 | 7:45 | 0 | 17.7 | 5.95 | 88.4 | 2.12 | 2006-12-25 | 7:45 | 0 | 88.4 | 2.12
2006-12-25 | 8:00 | 0 | 18.2 | 5.96 | 88 | 2.09 | 2006-12-25 | 8:00 | 0 | 88 | 2.09
2006-12-25 | 8:15 | 0 | 17.6 | 5.95 | 88.5 | 2.08 | 2006-12-25 | 8:15 | 0 | 88.5 | 2.08
2006-12-25 | 8:30 | 0 | 17.3 | 5.95 | 88.3 | 2.11 | 2006-12-25 | 8:30 | 0 | 88.3 | 2.11
2006-12-25 | 8:45 | 0 | 17.5 | 5.99 | 88.2 | 2.18 | 2006-12-25 | 8:45 | 0 | 88.2 | 2.18
2006-12-25 | 9:00 | 0 | 17.8 | 6.05 | 88.6 | 2.33 | 2006-12-25 | 9:00 | 0 | 88.6 | 2.33
2006-12-25 | 9:15 | 0 | 17.9 | 6.13 | 88.7 | 2.5 | 2006-12-25 | 9:15 | 0 | 88.7 | 2.5
2006-12-25 | 9:30 | 0 | 17.8 | 6.19 | 88.3 | 2.67 | 2006-12-25 | 9:30 | 0 | 88.3 | 2.67
2006-12-25 | 9:45 | 0 | 17.4 | 6.22 | 88.4 | 2.88 | 2006-12-25 | 9:45 | 0 | 88.4 | 2.88
2006-12-25 | 10:00 | 0 | 17.6 | 6.29 | 88.5 | 3.03 | 2006-12-25 | 10:00 | 0 | 88.5 | 3.03
2006-12-25 | 10:15 | 0 | 17.8 | 6.35 | 88.9 | 3.17 | 2006-12-25 | 10:15 | 0 | 88.9 | 3.17
2006-12-25 | 10:30 | 0 | 17.8 | 6.39 | 88.7 | 3.28 | 2006-12-25 | 10:30 | 0 | 88.7 | 3.28
2006-12-25 | 10:45 | 0 | 17.9 | 6.45 | 88.8 | 3.41 | 2006-12-25 | 10:45 | 0 | 88.8 | 3.41
2006-12-25 | 11:00 | 0 | 17.8 | 6.53 | 88.5 | 3.54 | 2006-12-25 | 11:00 | 0 | 88.5 | 3.54
2006-12-25 | 11:15 | 0 | 17.9 | 6.55 | 88.4 | 3.66 | 2006-12-25 | 11:15 | 0 | 88.4 | 3.66
2006-12-25 | 11:30 | 0 | 17.7 | 6.59 | 87.6 | 3.75 | 2006-12-25 | 11:30 | 0 | 87.6 | 3.75
2006-12-25 | 11:45 | 0 | 17.6 | 6.68 | 87.5 | 3.88 | 2006-12-25 | 11:45 | 0 | 87.5 | 3.88
2006-12-25 | 12:00 | 0 | 18.2 | 6.77 | 87 | 4.12 | 2006-12-25 | 12:00 | 0 | 87 | 4.12
2006-12-25 | 12:15 | 0 | 18.3 | 6.83 | 85.7 | 4.29 | 2006-12-25 | 12:15 | 0 | 85.7 | 4.29
2006-12-25 | 12:30 | 0 | 17.8 | 6.92 | 86.1 | 4.5 | 2006-12-25 | 12:30 | 0 | 86.1 | 4.5
2006-12-25 | 12:45 | 0 | 17.7 | 6.93 | 85.4 | 4.63 | 2006-12-25 | 12:45 | 0 | 85.4 | 4.63
2006-12-25 | 13:00 | 0 | 17.8 | 7.02 | 85.2 | 4.77 | 2006-12-25 | 13:00 | 0 | 85.2 | 4.77
2006-12-25 | 13:15 | 0 | 18.2 | 7.1 | 84.9 | 4.95 | 2006-12-25 | 13:15 | 0 | 84.9 | 4.95
2006-12-25 | 13:30 | 0 | 17.9 | 7.14 | 84.2 | 5.12 | 2006-12-25 | 13:30 | 0 | 84.2 | 5.12
2006-12-25 | 13:45 | 0 | 17.5 | 7.23 | 84.4 | 5.29 | 2006-12-25 | 13:45 | 0 | 84.4 | 5.29
2006-12-25 | 14:00 | 0 | 17.5 | 7.26 | 84.1 | 5.5 | 2006-12-25 | 14:00 | 0 | 84.1 | 5.5
2006-12-25 | 14:15 | 0 | 18.1 | 7.27 | 83.6 | 5.63 | 2006-12-25 | 14:15 | 0 | 83.6 | 5.63
2006-12-25 | 14:30 | 0 | 17.6 | 7.29 | 83.5 | 5.68 | 2006-12-25 | 14:30 | 0 | 83.5 | 5.68
2006-12-25 | 14:45 | 0 | 17.9 | 7.29 | 83.6 | 5.66 | 2006-12-25 | 14:45 | 0 | 83.6 | 5.66
2006-12-25 | 15:00 | 0 | 17.9 | 7.29 | 82.6 | 5.63 | 2006-12-25 | 15:00 | 0 | 82.6 | 5.63
2006-12-25 | 15:15 | 0 | 17.7 | 7.26 | 83 | 5.59 | 2006-12-25 | 15:15 | 0 | 83 | 5.59
2006-12-25 | 15:30 | 0 | 17.8 | 7.28 | 82.3 | 5.54 | 2006-12-25 | 15:30 | 0 | 82.3 | 5.54
2006-12-25 | 15:45 | 0 | 17.9 | 7.28 | 82 | 5.42 | 2006-12-25 | 15:45 | 0 | 82 | 5.42
2006-12-25 | 16:00 | 0 | 18.2 | 7.26 | 81.9 | 5.28 | 2006-12-25 | 16:00 | 0 | 81.9 | 5.28
2006-12-25 | 16:15 | 0 | 18.2 | 7.25 | 82.2 | 5.1 | 2006-12-25 | 16:15 | 0 | 82.2 | 5.1
2006-12-25 | 16:30 | 0 | 18.2 | 7.22 | 82.5 | 4.92 | 2006-12-25 | 16:30 | 0 | 82.5 | 4.92
2006-12-25 | 16:45 | 0 | 18.3 | 7.08 | 82.5 | 4.78 | 2006-12-25 | 16:45 | 0 | 82.5 | 4.78
2006-12-25 | 17:00 | 0 | 18.7 | 7.05 | 82.2 | 4.58 | 2006-12-25 | 17:00 | 0 | 82.2 | 4.58
2006-12-25 | 17:15 | 0 | 19 | 6.99 | 81.9 | 4.46 | 2006-12-25 | 17:15 | 0 | 81.9 | 4.46
2006-12-25 | 17:30 | 0 | 19.1 | 6.97 | 81.1 | 4.29 | 2006-12-25 | 17:30 | 0 | 81.1 | 4.29
2006-12-25 | 17:45 | 0 | 18.9 | 6.97 | 80.5 | 4.2 | 2006-12-25 | 17:45 | 0 | 80.5 | 4.2
2006-12-25 | 18:00 | 0 | 19 | 6.96 | 79.7 | 4.1 | 2006-12-25 | 18:00 | 0 | 79.7 | 4.1
2006-12-25 | 18:15 | 0 | 19.2 | 6.92 | 79.6 | 4.06 | 2006-12-25 | 18:15 | 0 | 79.6 | 4.06
2006-12-25 | 18:30 | 0 | 18.8 | 6.91 | 79 | 4.04 | 2006-12-25 | 18:30 | 0 | 79 | 4.04
2006-12-25 | 18:45 | 0 | 18.5 | 6.89 | 78.6 | 4.05 | 2006-12-25 | 18:45 | 0 | 78.6 | 4.05
2006-12-25 | 19:00 | 0 | 19 | 6.8 | 77.8 | 4.05 | 2006-12-25 | 19:00 | 0 | 77.8 | 4.05
2006-12-25 | 19:15 | 0 | 18.7 | 6.81 | 77.8 | 4.06 | 2006-12-25 | 19:15 | 0 | 77.8 | 4.06
2006-12-25 | 19:30 | 0 | 19.3 | 6.82 | 77.6 | 4.07 | 2006-12-25 | 19:30 | 0 | 77.6 | 4.07
2006-12-25 | 19:45 | 0 | 19.2 | 6.83 | 77.1 | 4.08 | 2006-12-25 | 19:45 | 0 | 77.1 | 4.08
2006-12-25 | 20:00 | 0 | 19.2 | 6.8 | 76.8 | 4.16 | 2006-12-25 | 20:00 | 0 | 76.8 | 4.16
2006-12-25 | 20:15 | 0 | 19.4 | 6.84 | 76.1 | 4.22 | 2006-12-25 | 20:15 | 0 | 76.1 | 4.22
2006-12-25 | 20:30 | 0 | 18.9 | 6.9 | 75.8 | 4.28 | 2006-12-25 | 20:30 | 0 | 75.8 | 4.28
2006-12-25 | 20:45 | 0 | 19.3 | 6.89 | 75 | 4.37 | 2006-12-25 | 20:45 | 0 | 75 | 4.37
2006-12-25 | 21:00 | 0 | 19.1 | 6.87 | 74.8 | 4.45 | 2006-12-25 | 21:00 | 0 | 74.8 | 4.45
2006-12-25 | 21:15 | 0 | 19.5 | 6.89 | 73.8 | 4.52 | 2006-12-25 | 21:15 | 0 | 73.8 | 4.52
2006-12-25 | 21:30 | 0 | 19.1 | 6.89 | 73.8 | 4.63 | 2006-12-25 | 21:30 | 0 | 73.8 | 4.63
2006-12-25 | 21:45 | 0 | 19.9 | 6.78 | 73.2 | 4.71 | 2006-12-25 | 21:45 | 0 | 73.2 | 4.71
2006-12-25 | 22:00 | 0 | 20.6 | 6.83 | 72.8 | 4.8 | 2006-12-25 | 22:00 | 0 | 72.8 | 4.8
2006-12-25 | 22:15 | 0 | 21.2 | 6.94 | 72.3 | 4.84 | 2006-12-25 | 22:15 | 0 | 72.3 | 4.84
2006-12-25 | 22:30 | 0 | 21 | 6.97 | 71.8 | 4.94 | 2006-12-25 | 22:30 | 0 | 71.8 | 4.94
2006-12-25 | 22:45 | 0 | 20.4 | 6.99 | 71.5 | 4.99 | 2006-12-25 | 22:45 | 0 | 71.5 | 4.99
2006-12-25 | 23:00 | 0 | 20.6 | 7.02 | 71.1 | 5.11 | 2006-12-25 | 23:00 | 0 | 71.1 | 5.11
2006-12-25 | 23:15 | 0 | 20.7 | 7.07 | 70.8 | 5.16 | 2006-12-25 | 23:15 | 0 | 70.8 | 5.16
2006-12-25 | 23:30 | 0 | 20.3 | 7.08 | 70.3 | 5.25 | 2006-12-25 | 23:30 | 0 | 70.3 | 5.25
2006-12-25 | 23:45 | 0 | 20.7 | 7.14 | 69.9 | 5.32 | 2006-12-25 | 23:45 | 0 | 69.9 | 5.32
2006-12-26 | 0:00 | 0 | 20.6 | 7.18 | 69.4 | 5.38 | 2006-12-26 | 0:00 | 0 | 69.4 | 5.38
2006-12-26 | 0:15 | 0 | 20.9 | 7.2 | 69.4 | 5.47 | 2006-12-26 | 0:15 | 0 | 69.4 | 5.47
2006-12-26 | 0:30 | 0 | 21.3 | 7.11 | 68.8 | 5.54 | 2006-12-26 | 0:30 | 0 | 68.8 | 5.54
2006-12-26 | 0:45 | 0 | 21.5 | 7.26 | 68.7 | 5.62 | 2006-12-26 | 0:45 | 0 | 68.7 | 5.62
2006-12-26 | 1:00 | 0 | 21.3 | 7.3 | 68.6 | 5.68 | 2006-12-26 | 1:00 | 0 | 68.6 | 5.68
2006-12-26 | 1:15 | 0 | 21 | 7.31 | 67.7 | 5.75 | 2006-12-26 | 1:15 | 0 | 67.7 | 5.75
2006-12-26 | 1:30 | 0 | 21.5 | 7.35 | 66.9 | 5.78 | 2006-12-26 | 1:30 | 0 | 66.9 | 5.78
2006-12-26 | 1:45 | 0 | 21.4 | 7.41 | 66.7 | 5.81 | 2006-12-26 | 1:45 | 0 | 66.7 | 5.81
2006-12-26 | 2:00 | 0 | 21.5 | 7.44 | 66.4 | 5.8 | 2006-12-26 | 2:00 | 0 | 66.4 | 5.8
2006-12-26 | 2:15 | 0 | 21 | 7.47 | 66.1 | 5.83 | 2006-12-26 | 2:15 | 0 | 66.1 | 5.83
2006-12-26 | 2:30 | 0 | 20.6 | 7.49 | 66 | 5.84 | 2006-12-26 | 2:30 | 0 | 66 | 5.84
2006-12-26 | 2:45 | 0 | 20.7 | 7.54 | 65.9 | 5.89 | 2006-12-26 | 2:45 | 0 | 65.9 | 5.89
2006-12-26 | 3:00 | 0 | 20.3 | 7.53 | 65.7 | 5.86 | 2006-12-26 | 3:00 | 0 | 65.7 | 5.86
2006-12-26 | 3:15 | 0 | 20.4 | 7.57 | 65.5 | 5.84 | 2006-12-26 | 3:15 | 0 | 65.5 | 5.84
2006-12-26 | 3:30 | 0 | 20.8 | 7.57 | 65 | 5.8 | 2006-12-26 | 3:30 | 0 | 65 | 5.8
2006-12-26 | 3:45 | 0 | 19.9 | 7.59 | 65.2 | 5.76 | 2006-12-26 | 3:45 | 0 | 65.2 | 5.76
2006-12-26 | 4:00 | 0 | 20.2 | 7.59 | 64.9 | 5.74 | 2006-12-26 | 4:00 | 0 | 64.9 | 5.74
2006-12-26 | 4:15 | 0 | 20.4 | 7.59 | 64.5 | 5.74 | 2006-12-26 | 4:15 | 0 | 64.5 | 5.74
2006-12-26 | 4:30 | 0 | 19.8 | 7.59 | 64.1 | 5.71 | 2006-12-26 | 4:30 | 0 | 64.1 | 5.71
2006-12-26 | 4:45 | 0 | 19.9 | 7.6 | 64 | 5.65 | 2006-12-26 | 4:45 | 0 | 64 | 5.65
2006-12-26 | 5:00 | 0 | 20 | 7.61 | 63.5 | 5.63 | 2006-12-26 | 5:00 | 0 | 63.5 | 5.63
2006-12-26 | 5:15 | 0 | 20.1 | 7.61 | 63.6 | 5.6 | 2006-12-26 | 5:15 | 0 | 63.6 | 5.6
2006-12-26 | 5:30 | 0 | 20.1 | 7.61 | 63.2 | 5.57 | 2006-12-26 | 5:30 | 0 | 63.2 | 5.57
2006-12-26 | 5:45 | 0 | 20.5 | 7.62 | 62.6 | 5.53 | 2006-12-26 | 5:45 | 0 | 62.6 | 5.53
2006-12-26 | 6:00 | 0 | 19.9 | 7.61 | 62.4 | 5.48 | 2006-12-26 | 6:00 | 0 | 62.4 | 5.48
2006-12-26 | 6:15 | 0 | 20.2 | 7.6 | 62.4 | 5.42 | 2006-12-26 | 6:15 | 0 | 62.4 | 5.42
2006-12-26 | 6:30 | 0 | 19.9 | 7.61 | 62.6 | 5.42 | 2006-12-26 | 6:30 | 0 | 62.6 | 5.42
2006-12-26 | 6:45 | 0 | 19.8 | 7.61 | 62.7 | 5.38 | 2006-12-26 | 6:45 | 0 | 62.7 | 5.38
2006-12-26 | 7:00 | 0 | 19.9 | 7.6 | 62.6 | 5.33 | 2006-12-26 | 7:00 | 0 | 62.6 | 5.33
2006-12-26 | 7:15 | 0 | 19.6 | 7.64 | 62.7 | 5.32 | 2006-12-26 | 7:15 | 0 | 62.7 | 5.32
2006-12-26 | 7:30 | 0 | 19.9 | 7.63 | 62.5 | 5.32 | 2006-12-26 | 7:30 | 0 | 62.5 | 5.32
2006-12-26 | 7:45 | 0 | 20.4 | 7.63 | 62.1 | 5.3 | 2006-12-26 | 7:45 | 0 | 62.1 | 5.3
2006-12-26 | 8:00 | 0 | 20 | 7.62 | 62 | 5.33 | 2006-12-26 | 8:00 | 0 | 62 | 5.33
2006-12-26 | 8:15 | 0 | 20.1 | 7.65 | 61.7 | 5.34 | 2006-12-26 | 8:15 | 0 | 61.7 | 5.34
2006-12-26 | 8:30 | 0 | 19.9 | 7.63 | 61.7 | 5.35 | 2006-12-26 | 8:30 | 0 | 61.7 | 5.35
2006-12-26 | 8:45 | 0 | 20.1 | 7.66 | 61.6 | 5.34 | 2006-12-26 | 8:45 | 0 | 61.6 | 5.34
2006-12-26 | 9:00 | 0 | 20.1 | 7.65 | 62.2 | 5.33 | 2006-12-26 | 9:00 | 0 | 62.2 | 5.33
2006-12-26 | 9:15 | 0 | 19.7 | 7.65 | 62.4 | 5.34 | 2006-12-26 | 9:15 | 0 | 62.4 | 5.34
2006-12-26 | 9:30 | 0 | 19.7 | 7.68 | 62.2 | 5.37 | 2006-12-26 | 9:30 | 0 | 62.2 | 5.37
2006-12-26 | 9:45 | 0 | 19.8 | 7.69 | 62.5 | 5.44 | 2006-12-26 | 9:45 | 0 | 62.5 | 5.44
2006-12-26 | 10:00 | 0 | 19.8 | 7.69 | 62.4 | 5.45 | 2006-12-26 | 10:00 | 0 | 62.4 | 5.45
2006-12-26 | 10:15 | 0 | 19.7 | 7.74 | 62.8 | 5.52 | 2006-12-26 | 10:15 | 0 | 62.8 | 5.52
2006-12-26 | 10:30 | 0 | 19.6 | 7.77 | 62.2 | 5.68 | 2006-12-26 | 10:30 | 0 | 62.2 | 5.68
2006-12-26 | 10:45 | 0 | 19.9 | 7.81 | 62.2 | 5.78 | 2006-12-26 | 10:45 | 0 | 62.2 | 5.78
2006-12-26 | 11:00 | 0 | 19.6 | 7.89 | 61.5 | 5.9 | 2006-12-26 | 11:00 | 0 | 61.5 | 5.9
2006-12-26 | 11:15 | 0 | 19.8 | 7.91 | 61.5 | 6 | 2006-12-26 | 11:15 | 0 | 61.5 | 6
2006-12-26 | 11:30 | 0 | 19.4 | 7.95 | 62 | 6.08 | 2006-12-26 | 11:30 | 0 | 62 | 6.08
2006-12-26 | 11:45 | 0 | 19.7 | 7.99 | 62 | 6.21 | 2006-12-26 | 11:45 | 0 | 62 | 6.21
2006-12-26 | 12:00 | 0 | 19.9 | 8.08 | 62 | 6.44 | 2006-12-26 | 12:00 | 0 | 62 | 6.44
2006-12-26 | 12:15 | 0 | 19.6 | 8.11 | 62.1 | 6.74 | 2006-12-26 | 12:15 | 0 | 62.1 | 6.74
2006-12-26 | 12:30 | 0 | 19.3 | 8.19 | 61.8 | 6.95 | 2006-12-26 | 12:30 | 0 | 61.8 | 6.95
2006-12-26 | 12:45 | 0 | 19.1 | 8.27 | 61.7 | 7.16 | 2006-12-26 | 12:45 | 0 | 61.7 | 7.16
2006-12-26 | 13:00 | 0 | 19.6 | 8.29 | 61.5 | 7.35 | 2006-12-26 | 13:00 | 0 | 61.5 | 7.35
2006-12-26 | 13:15 | 0 | 19.2 | 8.4 | 61.3 | 7.53 | 2006-12-26 | 13:15 | 0 | 61.3 | 7.53
2006-12-26 | 13:30 | 0 | 18.9 | 8.45 | 61.4 | 7.68 | 2006-12-26 | 13:30 | 0 | 61.4 | 7.68
2006-12-26 | 13:45 | 0 | 19.3 | 8.53 | 61.4 | 7.9 | 2006-12-26 | 13:45 | 0 | 61.4 | 7.9
2006-12-26 | 14:00 | 0 | 18.7 | 8.59 | 61.4 | 7.95 | 2006-12-26 | 14:00 | 0 | 61.4 | 7.95
2006-12-26 | 14:15 | 0 | 19 | 8.62 | 61.4 | 7.94 | 2006-12-26 | 14:15 | 0 | 61.4 | 7.94
2006-12-26 | 14:30 | 0 | 19.1 | 8.67 | 61.4 | 8.04 | 2006-12-26 | 14:30 | 0 | 61.4 | 8.04
2006-12-26 | 14:45 | 0 | 19 | 8.68 | 61.3 | 8.02 | 2006-12-26 | 14:45 | 0 | 61.3 | 8.02
2006-12-26 | 15:00 | 0 | 19.4 | 8.65 | 61.2 | 7.95 | 2006-12-26 | 15:00 | 0 | 61.2 | 7.95
2006-12-26 | 15:15 | 0 | 19.3 | 8.64 | 61.2 | 7.88 | 2006-12-26 | 15:15 | 0 | 61.2 | 7.88
2006-12-26 | 15:30 | 0 | 18.8 | 8.63 | 61.7 | 7.8 | 2006-12-26 | 15:30 | 0 | 61.7 | 7.8
2006-12-26 | 15:45 | 0 | 19.3 | 8.62 | 61.4 | 7.74 | 2006-12-26 | 15:45 | 0 | 61.4 | 7.74
2006-12-26 | 16:00 | 0 | 19.3 | 8.68 | 61.5 | 7.75 | 2006-12-26 | 16:00 | 0 | 61.5 | 7.75
2006-12-26 | 16:15 | 0 | 19.4 | 8.71 | 61.8 | 7.85 | 2006-12-26 | 16:15 | 0 | 61.8 | 7.85
2006-12-26 | 16:30 | 0 | 18.9 | 8.71 | 62.3 | 7.92 | 2006-12-26 | 16:30 | 0 | 62.3 | 7.92
2006-12-26 | 16:45 | 0 | 19.5 | 8.71 | 62.2 | 7.95 | 2006-12-26 | 16:45 | 0 | 62.2 | 7.95
2006-12-26 | 17:00 | 0 | 19.1 | 8.7 | 62.3 | 7.92 | 2006-12-26 | 17:00 | 0 | 62.3 | 7.92
2006-12-26 | 17:15 | 0 | 19.2 | 8.65 | 62.5 | 7.9 | 2006-12-26 | 17:15 | 0 | 62.5 | 7.9
2006-12-26 | 17:30 | 0 | 19.4 | 8.63 | 62.4 | 7.85 | 2006-12-26 | 17:30 | 0 | 62.4 | 7.85
2006-12-26 | 17:45 | 0 | 18.5 | 8.61 | 63.2 | 7.8 | 2006-12-26 | 17:45 | 0 | 63.2 | 7.8
2006-12-26 | 18:00 | 0 | 19.1 | 8.59 | 63.2 | 7.7 | 2006-12-26 | 18:00 | 0 | 63.2 | 7.7
2006-12-26 | 18:15 | 0 | 18.8 | 8.55 | 63.7 | 7.68 | 2006-12-26 | 18:15 | 0 | 63.7 | 7.68
2006-12-26 | 18:30 | 0 | 18.7 | 8.51 | 64.1 | 7.61 | 2006-12-26 | 18:30 | 0 | 64.1 | 7.61
2006-12-26 | 18:45 | 0 | 18.8 | 8.48 | 64 | 7.56 | 2006-12-26 | 18:45 | 0 | 64 | 7.56
2006-12-26 | 19:00 | 0 | 18.8 | 8.46 | 64.7 | 7.44 | 2006-12-26 | 19:00 | 0 | 64.7 | 7.44
2006-12-26 | 19:15 | 0 | 19 | 8.36 | 65.1 | 7.14 | 2006-12-26 | 19:15 | 0 | 65.1 | 7.14
2006-12-26 | 19:30 | 0 | 19.2 | 8.29 | 65.3 | 6.86 | 2006-12-26 | 19:30 | 0 | 65.3 | 6.86
2006-12-26 | 19:45 | 0 | 19.4 | 8.26 | 65.2 | 6.63 | 2006-12-26 | 19:45 | 0 | 65.2 | 6.63
2006-12-26 | 20:00 | 0 | 18.8 | 8.22 | 66.1 | 6.42 | 2006-12-26 | 20:00 | 0 | 66.1 | 6.42
2006-12-26 | 20:15 | 0 | 18.9 | 8.16 | 65.8 | 6.23 | 2006-12-26 | 20:15 | 0 | 65.8 | 6.23
2006-12-26 | 20:30 | 0 | 19.3 | 8.11 | 66 | 6.08 | 2006-12-26 | 20:30 | 0 | 66 | 6.08
2006-12-26 | 20:45 | 0 | 18.5 | 8.05 | 66.7 | 5.93 | 2006-12-26 | 20:45 | 0 | 66.7 | 5.93
2006-12-26 | 21:00 | 0 | 18.6 | 8 | 67.1 | 5.78 | 2006-12-26 | 21:00 | 0 | 67.1 | 5.78
2006-12-26 | 21:15 | 0 | 18.9 | 7.92 | 67 | 5.62 | 2006-12-26 | 21:15 | 0 | 67 | 5.62
2006-12-26 | 21:30 | 0 | 19 | 7.9 | 67 | 5.49 | 2006-12-26 | 21:30 | 0 | 67 | 5.49
2006-12-26 | 21:45 | 0 | 18.8 | 7.85 | 67.1 | 5.38 | 2006-12-26 | 21:45 | 0 | 67.1 | 5.38
2006-12-26 | 22:00 | 0 | 18.4 | 7.8 | 67.4 | 5.29 | 2006-12-26 | 22:00 | 0 | 67.4 | 5.29
2006-12-26 | 22:15 | 0 | 18.9 | 7.76 | 67.3 | 5.17 | 2006-12-26 | 22:15 | 0 | 67.3 | 5.17
2006-12-26 | 22:30 | 0 | 18.8 | 7.72 | 67.8 | 5.1 | 2006-12-26 | 22:30 | 0 | 67.8 | 5.1
2006-12-26 | 22:45 | 0 | 19.1 | 7.69 | 67.9 | 4.99 | 2006-12-26 | 22:45 | 0 | 67.9 | 4.99
2006-12-26 | 23:00 | 0 | 18.5 | 7.62 | 68 | 4.93 | 2006-12-26 | 23:00 | 0 | 68 | 4.93
2006-12-26 | 23:15 | 0 | 18.8 | 7.57 | 67.7 | 4.85 | 2006-12-26 | 23:15 | 0 | 67.7 | 4.85
2006-12-26 | 23:30 | 0 | 18.5 | 7.53 | 67.8 | 4.74 | 2006-12-26 | 23:30 | 0 | 67.8 | 4.74
2006-12-26 | 23:45 | 0 | 19.2 | 7.53 | 67.5 | 4.68 | 2006-12-26 | 23:45 | 0 | 67.5 | 4.68
2006-12-27 | 0:00 | 0 | 18.5 | 7.5 | 67.9 | 4.65 | 2006-12-27 | 0:00 | 0 | 67.9 | 4.65
2006-12-27 | 0:15 | 0 | 18.6 | 7.46 | 67.8 | 4.62 | 2006-12-27 | 0:15 | 0 | 67.8 | 4.62
2006-12-27 | 0:30 | 0 | 18.7 | 7.41 | 67.7 | 4.55 | 2006-12-27 | 0:30 | 0 | 67.7 | 4.55
2006-12-27 | 0:45 | 0 | 18.8 | 7.38 | 67.7 | 4.5 | 2006-12-27 | 0:45 | 0 | 67.7 | 4.5
2006-12-27 | 1:00 | 0 | 18.8 | 7.39 | 68.5 | 4.47 | 2006-12-27 | 1:00 | 0 | 68.5 | 4.47
2006-12-27 | 1:15 | 0 | 18.9 | 7.39 | 68.5 | 4.47 | 2006-12-27 | 1:15 | 0 | 68.5 | 4.47
2006-12-27 | 1:30 | 0 | 18.9 | 7.38 | 68.4 | 4.42 | 2006-12-27 | 1:30 | 0 | 68.4 | 4.42
2006-12-27 | 1:45 | 0 | 18.7 | 7.35 | 68.2 | 4.41 | 2006-12-27 | 1:45 | 0 | 68.2 | 4.41
2006-12-27 | 2:00 | 0 | 18.7 | 7.32 | 68.2 | 4.37 | 2006-12-27 | 2:00 | 0 | 68.2 | 4.37
2006-12-27 | 2:15 | 0 | 18.7 | 7.29 | 68.6 | 4.36 | 2006-12-27 | 2:15 | 0 | 68.6 | 4.36
2006-12-27 | 2:30 | 0 | 18.5 | 7.23 | 68.8 | 4.26 | 2006-12-27 | 2:30 | 0 | 68.8 | 4.26
2006-12-27 | 2:45 | 0 | 18.8 | 7.23 | 69.1 | 4.21 | 2006-12-27 | 2:45 | 0 | 69.1 | 4.21
2006-12-27 | 3:00 | 0 | 18.9 | 7.22 | 69.2 | 4.2 | 2006-12-27 | 3:00 | 0 | 69.2 | 4.2
2006-12-27 | 3:15 | 0 | 18.8 | 7.22 | 69.7 | 4.19 | 2006-12-27 | 3:15 | 0 | 69.7 | 4.19
2006-12-27 | 3:30 | 0 | 18.7 | 7.23 | 69.9 | 4.17 | 2006-12-27 | 3:30 | 0 | 69.9 | 4.17
2006-12-27 | 3:45 | 0 | 18.8 | 7.22 | 70.4 | 4.17 | 2006-12-27 | 3:45 | 0 | 70.4 | 4.17
2006-12-27 | 4:00 | 0 | 18.6 | 7.22 | 70.5 | 4.11 | 2006-12-27 | 4:00 | 0 | 70.5 | 4.11
2006-12-27 | 4:15 | 0 | 18.5 | 7.2 | 70.8 | 4.13 | 2006-12-27 | 4:15 | 0 | 70.8 | 4.13
2006-12-27 | 4:30 | 0 | 18.6 | 7.21 | 71.1 | 4.12 | 2006-12-27 | 4:30 | 0 | 71.1 | 4.12
2006-12-27 | 4:45 | 0 | 19 | 7.21 | 71.1 | 4.12 | 2006-12-27 | 4:45 | 0 | 71.1 | 4.12
2006-12-27 | 5:00 | 0 | 18.2 | 7.19 | 71.5 | 4.12 | 2006-12-27 | 5:00 | 0 | 71.5 | 4.12
2006-12-27 | 5:15 | 0 | 18.7 | 7.19 | 71.7 | 4.13 | 2006-12-27 | 5:15 | 0 | 71.7 | 4.13
2006-12-27 | 5:30 | 0 | 18.6 | 7.2 | 71.7 | 4.11 | 2006-12-27 | 5:30 | 0 | 71.7 | 4.11
2006-12-27 | 5:45 | 0 | 18.9 | 7.19 | 71.8 | 4.1 | 2006-12-27 | 5:45 | 0 | 71.8 | 4.1
2006-12-27 | 6:00 | 0 | 18.9 | 7.18 | 71.8 | 4.09 | 2006-12-27 | 6:00 | 0 | 71.8 | 4.09
2006-12-27 | 6:15 | 0 | 18.5 | 7.19 | 72.2 | 4.07 | 2006-12-27 | 6:15 | 0 | 72.2 | 4.07
2006-12-27 | 6:30 | 0 | 18.4 | 7.15 | 72.7 | 4.06 | 2006-12-27 | 6:30 | 0 | 72.7 | 4.06
2006-12-27 | 6:45 | 0 | 18.3 | 7.08 | 72.8 | 3.95 | 2006-12-27 | 6:45 | 0 | 72.8 | 3.95
2006-12-27 | 7:00 | 0 | 18.8 | 7.05 | 73.1 | 3.86 | 2006-12-27 | 7:00 | 0 | 73.1 | 3.86
2006-12-27 | 7:15 | 0 | 18.5 | 7.01 | 73.2 | 3.76 | 2006-12-27 | 7:15 | 0 | 73.2 | 3.76
2006-12-27 | 7:30 | 0 | 18.5 | 6.98 | 73.8 | 3.66 | 2006-12-27 | 7:30 | 0 | 73.8 | 3.66
2006-12-27 | 7:45 | 0 | 18.5 | 6.9 | 74 | 3.52 | 2006-12-27 | 7:45 | 0 | 74 | 3.52
2006-12-27 | 8:00 | 0 | 18.7 | 6.87 | 74.2 | 3.44 | 2006-12-27 | 8:00 | 0 | 74.2 | 3.44
2006-12-27 | 8:15 | 0 | 18.2 | 6.81 | 74.6 | 3.32 | 2006-12-27 | 8:15 | 0 | 74.6 | 3.32
2006-12-27 | 8:30 | 0 | 18.2 | 6.75 | 74.9 | 3.2 | 2006-12-27 | 8:30 | 0 | 74.9 | 3.2
2006-12-27 | 8:45 | 0 | 18.6 | 6.7 | 75.6 | 3.07 | 2006-12-27 | 8:45 | 0 | 75.6 | 3.07
2006-12-27 | 9:00 | 0 | 18.3 | 6.67 | 75.8 | 2.93 | 2006-12-27 | 9:00 | 0 | 75.8 | 2.93
2006-12-27 | 9:15 | 0 | 17.9 | 6.56 | 76.4 | 2.75 | 2006-12-27 | 9:15 | 0 | 76.4 | 2.75
2006-12-27 | 9:30 | 0 | 17.8 | 6.55 | 77 | 2.56 | 2006-12-27 | 9:30 | 0 | 77 | 2.56
2006-12-27 | 9:45 | 0 | 18.2 | 6.48 | 76.9 | 2.43 | 2006-12-27 | 9:45 | 0 | 76.9 | 2.43
2006-12-27 | 10:00 | 0 | 18.5 | 6.44 | 77.1 | 2.33 | 2006-12-27 | 10:00 | 0 | 77.1 | 2.33
2006-12-27 | 10:15 | 0 | 18.4 | 6.38 | 77.3 | 2.26 | 2006-12-27 | 10:15 | 0 | 77.3 | 2.26
2006-12-27 | 10:30 | 0 | 18.4 | 6.35 | 77.7 | 2.23 | 2006-12-27 | 10:30 | 0 | 77.7 | 2.23
2006-12-27 | 10:45 | 0 | 18.4 | 6.34 | 78.2 | 2.27 | 2006-12-27 | 10:45 | 0 | 78.2 | 2.27
2006-12-27 | 11:00 | 0 | 18.2 | 6.34 | 78.2 | 2.33 | 2006-12-27 | 11:00 | 0 | 78.2 | 2.33
2006-12-27 | 11:15 | 0 | 18.4 | 6.35 | 78.1 | 2.43 | 2006-12-27 | 11:15 | 0 | 78.1 | 2.43
2006-12-27 | 11:30 | 0 | 18.8 | 6.34 | 78.2 | 2.52 | 2006-12-27 | 11:30 | 0 | 78.2 | 2.52
2006-12-27 | 11:45 | 0 | 19.2 | 6.43 | 77.7 | 2.77 | 2006-12-27 | 11:45 | 0 | 77.7 | 2.77
2006-12-27 | 12:00 | 0 | 18.5 | 6.5 | 78.1 | 3.08 | 2006-12-27 | 12:00 | 0 | 78.1 | 3.08
2006-12-27 | 12:15 | 0 | 18.7 | 6.6 | 78.3 | 3.35 | 2006-12-27 | 12:15 | 0 | 78.3 | 3.35
2006-12-27 | 12:30 | 0 | 19 | 6.75 | 78.1 | 3.66 | 2006-12-27 | 12:30 | 0 | 78.1 | 3.66
2006-12-27 | 12:45 | 0 | 18.4 | 6.77 | 78.3 | 3.88 | 2006-12-27 | 12:45 | 0 | 78.3 | 3.88
2006-12-27 | 13:00 | 0 | 18.8 | 6.82 | 78 | 4.02 | 2006-12-27 | 13:00 | 0 | 78 | 4.02
2006-12-27 | 13:15 | 0 | 18.9 | 6.92 | 78 | 4.07 | 2006-12-27 | 13:15 | 0 | 78 | 4.07
2006-12-27 | 13:30 | 0 | 18.5 | 6.94 | 78 | 4.18 | 2006-12-27 | 13:30 | 0 | 78 | 4.18
2006-12-27 | 13:45 | 0 | 19 | 6.95 | 78 | 4.26 | 2006-12-27 | 13:45 | 0 | 78 | 4.26
2006-12-27 | 14:00 | 0 | 18.8 | 6.95 | 78.3 | 4.35 | 2006-12-27 | 14:00 | 0 | 78.3 | 4.35
2006-12-27 | 14:15 | 0 | 18.5 | 6.97 | 78.4 | 4.36 | 2006-12-27 | 14:15 | 0 | 78.4 | 4.36
2006-12-27 | 14:30 | 0 | 19 | 7.01 | 78.1 | 4.38 | 2006-12-27 | 14:30 | 0 | 78.1 | 4.38
2006-12-27 | 14:45 | 0 | 18.6 | 6.95 | 78.3 | 4.42 | 2006-12-27 | 14:45 | 0 | 78.3 | 4.42
2006-12-27 | 15:00 | 0 | 19.5 | 6.96 | 78.7 | 4.38 | 2006-12-27 | 15:00 | 0 | 78.7 | 4.38
2006-12-27 | 15:15 | 0 | 18.7 | 6.97 | 79 | 4.34 | 2006-12-27 | 15:15 | 0 | 79 | 4.34
2006-12-27 | 15:30 | 0 | 19.2 | 6.99 | 79.1 | 4.35 | 2006-12-27 | 15:30 | 0 | 79.1 | 4.35
2006-12-27 | 15:45 | 0 | 19.1 | 6.93 | 79.4 | 4.34 | 2006-12-27 | 15:45 | 0 | 79.4 | 4.34
2006-12-27 | 16:00 | 0 | 19 | 6.93 | 79.8 | 4.22 | 2006-12-27 | 16:00 | 0 | 79.8 | 4.22
2006-12-27 | 16:15 | 0 | 18.8 | 6.93 | 80.1 | 4.21 | 2006-12-27 | 16:15 | 0 | 80.1 | 4.21
2006-12-27 | 16:30 | 0 | 18.9 | 6.93 | 80.3 | 4.17 | 2006-12-27 | 16:30 | 0 | 80.3 | 4.17
2006-12-27 | 16:45 | 0 | 19 | 6.92 | 80.7 | 4.16 | 2006-12-27 | 16:45 | 0 | 80.7 | 4.16
2006-12-27 | 17:00 | 0 | 18.7 | 6.9 | 80.8 | 4.16 | 2006-12-27 | 17:00 | 0 | 80.8 | 4.16
2006-12-27 | 17:15 | 0 | 18.6 | 6.85 | 80.9 | 4.08 | 2006-12-27 | 17:15 | 0 | 80.9 | 4.08
2006-12-27 | 17:30 | 0 | 18.8 | 6.81 | 81.3 | 3.93 | 2006-12-27 | 17:30 | 0 | 81.3 | 3.93
2006-12-27 | 17:45 | 0 | 18.8 | 6.73 | 81.5 | 3.72 | 2006-12-27 | 17:45 | 0 | 81.5 | 3.72
2006-12-27 | 18:00 | 0 | 18.6 | 6.69 | 81.8 | 3.54 | 2006-12-27 | 18:00 | 0 | 81.8 | 3.54
2006-12-27 | 18:15 | 0 | 18.4 | 6.63 | 82.7 | 3.37 | 2006-12-27 | 18:15 | 0 | 82.7 | 3.37
2006-12-27 | 18:30 | 0 | 18.4 | 6.57 | 82.9 | 3.2 | 2006-12-27 | 18:30 | 0 | 82.9 | 3.2
2006-12-27 | 18:45 | 0 | 18.5 | 6.51 | 83.3 | 3.03 | 2006-12-27 | 18:45 | 0 | 83.3 | 3.03
2006-12-27 | 19:00 | 0 | 18.7 | 6.47 | 83.6 | 2.87 | 2006-12-27 | 19:00 | 0 | 83.6 | 2.87
2006-12-27 | 19:15 | 0 | 18.2 | 6.39 | 83.9 | 2.7 | 2006-12-27 | 19:15 | 0 | 83.9 | 2.7
2006-12-27 | 19:30 | 0 | 18.4 | 6.35 | 84.2 | 2.56 | 2006-12-27 | 19:30 | 0 | 84.2 | 2.56
2006-12-27 | 19:45 | 0 | 18.4 | 6.32 | 84.3 | 2.43 | 2006-12-27 | 19:45 | 0 | 84.3 | 2.43
2006-12-27 | 20:00 | 0 | 18.6 | 6.29 | 84.5 | 2.31 | 2006-12-27 | 20:00 | 0 | 84.5 | 2.31
2006-12-27 | 20:15 | 0 | 18 | 6.26 | 85.1 | 2.21 | 2006-12-27 | 20:15 | 0 | 85.1 | 2.21
2006-12-27 | 20:30 | 0 | 18 | 6.21 | 85.1 | 2.12 | 2006-12-27 | 20:30 | 0 | 85.1 | 2.12
2006-12-27 | 20:45 | 0 | 18.5 | 6.17 | 85.2 | 2.01 | 2006-12-27 | 20:45 | 0 | 85.2 | 2.01
2006-12-27 | 21:00 | 0 | 18.2 | 6.14 | 85.8 | 1.92 | 2006-12-27 | 21:00 | 0 | 85.8 | 1.92
2006-12-27 | 21:15 | 0 | 17.7 | 6.11 | 86 | 1.85 | 2006-12-27 | 21:15 | 0 | 86 | 1.85
2006-12-27 | 21:30 | 0 | 17.8 | 6.03 | 86 | 1.77 | 2006-12-27 | 21:30 | 0 | 86 | 1.77
2006-12-27 | 21:45 | 0 | 18 | 6.03 | 86.1 | 1.74 | 2006-12-27 | 21:45 | 0 | 86.1 | 1.74
2006-12-27 | 22:00 | 0 | 17.9 | 5.98 | 86.5 | 1.66 | 2006-12-27 | 22:00 | 0 | 86.5 | 1.66
2006-12-27 | 22:15 | 0 | 17.8 | 5.98 | 86.7 | 1.59 | 2006-12-27 | 22:15 | 0 | 86.7 | 1.59
2006-12-27 | 22:30 | 0 | 17.9 | 5.93 | 86.9 | 1.56 | 2006-12-27 | 22:30 | 0 | 86.9 | 1.56
2006-12-27 | 22:45 | 0 | 17.9 | 5.91 | 87 | 1.5 | 2006-12-27 | 22:45 | 0 | 87 | 1.5
2006-12-27 | 23:00 | 0 | 17.5 | 5.89 | 87.4 | 1.48 | 2006-12-27 | 23:00 | 0 | 87.4 | 1.48
2006-12-27 | 23:15 | 0 | 17.8 | 5.85 | 87.4 | 1.45 | 2006-12-27 | 23:15 | 0 | 87.4 | 1.45
2006-12-27 | 23:30 | 0 | 17.9 | 5.83 | 87.4 | 1.44 | 2006-12-27 | 23:30 | 0 | 87.4 | 1.44
2006-12-27 | 23:45 | 0 | 18.2 | 5.81 | 87.5 | 1.41 | 2006-12-27 | 23:45 | 0 | 87.5 | 1.41
2006-12-28 | 0:00 | 0 | 18.3 | 5.77 | 87.4 | 1.4 | 2006-12-28 | 0:00 | 0 | 87.4 | 1.4
2006-12-28 | 0:15 | 0 | 18 | 5.74 | 88 | 1.37 | 2006-12-28 | 0:15 | 0 | 88 | 1.37
2006-12-28 | 0:30 | 0 | 17.8 | 5.71 | 87.9 | 1.31 | 2006-12-28 | 0:30 | 0 | 87.9 | 1.31
2006-12-28 | 0:45 | 0 | 18 | 5.69 | 87.9 | 1.25 | 2006-12-28 | 0:45 | 0 | 87.9 | 1.25
2006-12-28 | 1:00 | 0 | 18.3 | 5.67 | 87.8 | 1.21 | 2006-12-28 | 1:00 | 0 | 87.8 | 1.21
2006-12-28 | 1:15 | 0 | 17.7 | 5.66 | 88.4 | 1.2 | 2006-12-28 | 1:15 | 0 | 88.4 | 1.2
2006-12-28 | 1:30 | 0 | 17.9 | 5.62 | 88.4 | 1.18 | 2006-12-28 | 1:30 | 0 | 88.4 | 1.18
2006-12-28 | 1:45 | 0 | 18 | 5.62 | 88.6 | 1.14 | 2006-12-28 | 1:45 | 0 | 88.6 | 1.14
2006-12-28 | 2:00 | 0 | 18 | 5.61 | 88.7 | 1.13 | 2006-12-28 | 2:00 | 0 | 88.7 | 1.13
2006-12-28 | 2:15 | 0 | 17.8 | 5.57 | 88.8 | 1.11 | 2006-12-28 | 2:15 | 0 | 88.8 | 1.11
2006-12-28 | 2:30 | 0 | 18 | 5.55 | 89.1 | 1.12 | 2006-12-28 | 2:30 | 0 | 89.1 | 1.12
2006-12-28 | 2:45 | 0 | 18.2 | 5.54 | 89.4 | 1.1 | 2006-12-28 | 2:45 | 0 | 89.4 | 1.1
2006-12-28 | 3:00 | 0 | 18 | 5.57 | 89.5 | 1.12 | 2006-12-28 | 3:00 | 0 | 89.5 | 1.12
2006-12-28 | 3:15 | 0 | 18.2 | 5.58 | 89.5 | 1.15 | 2006-12-28 | 3:15 | 0 | 89.5 | 1.15
2006-12-28 | 3:30 | 0 | 17.5 | 5.59 | 90 | 1.16 | 2006-12-28 | 3:30 | 0 | 90 | 1.16
2006-12-28 | 3:45 | 0 | 17.5 | 5.54 | 89.8 | 1.15 | 2006-12-28 | 3:45 | 0 | 89.8 | 1.15
2006-12-28 | 4:00 | 0 | 17.8 | 5.52 | 90.1 | 1.12 | 2006-12-28 | 4:00 | 0 | 90.1 | 1.12
2006-12-28 | 4:15 | 0 | 18.3 | 5.53 | 89.8 | 1.12 | 2006-12-28 | 4:15 | 0 | 89.8 | 1.12
2006-12-28 | 4:30 | 0 | 18 | 5.55 | 89.9 | 1.14 | 2006-12-28 | 4:30 | 0 | 89.9 | 1.14
2006-12-28 | 4:45 | 0 | 18.2 | 5.59 | 90.1 | 1.2 | 2006-12-28 | 4:45 | 0 | 90.1 | 1.2
2006-12-28 | 5:00 | 0 | 17.9 | 5.57 | 90.2 | 1.25 | 2006-12-28 | 5:00 | 0 | 90.2 | 1.25
2006-12-28 | 5:15 | 0 | 18.1 | 5.53 | 90.2 | 1.27 | 2006-12-28 | 5:15 | 0 | 90.2 | 1.27
2006-12-28 | 5:30 | 0 | 17.9 | 5.52 | 90.2 | 1.24 | 2006-12-28 | 5:30 | 0 | 90.2 | 1.24
2006-12-28 | 5:45 | 0 | 17.9 | 5.5 | 90.6 | 1.2 | 2006-12-28 | 5:45 | 0 | 90.6 | 1.2
2006-12-28 | 6:00 | 0 | 18.4 | 5.51 | 90.3 | 1.2 | 2006-12-28 | 6:00 | 0 | 90.3 | 1.2
2006-12-28 | 6:15 | 0 | 17.8 | 5.53 | 90.7 | 1.23 | 2006-12-28 | 6:15 | 0 | 90.7 | 1.23
2006-12-28 | 6:30 | 0 | 18.2 | 5.56 | 90.6 | 1.32 | 2006-12-28 | 6:30 | 0 | 90.6 | 1.32
2006-12-28 | 6:45 | 0 | 18.1 | 5.63 | 90.9 | 1.44 | 2006-12-28 | 6:45 | 0 | 90.9 | 1.44
2006-12-28 | 7:00 | 0 | 18.1 | 5.62 | 91.1 | 1.56 | 2006-12-28 | 7:00 | 0 | 91.1 | 1.56
2006-12-28 | 7:15 | 0 | 18.2 | 5.64 | 91.3 | 1.66 | 2006-12-28 | 7:15 | 0 | 91.3 | 1.66
2006-12-28 | 7:30 | 0 | 17.8 | 5.68 | 91.5 | 1.78 | 2006-12-28 | 7:30 | 0 | 91.5 | 1.78
2006-12-28 | 7:45 | 0 | 17.9 | 5.69 | 91.6 | 1.89 | 2006-12-28 | 7:45 | 0 | 91.6 | 1.89
2006-12-28 | 8:00 | 0 | 18.1 | 5.69 | 92 | 1.98 | 2006-12-28 | 8:00 | 0 | 92 | 1.98
2006-12-28 | 8:15 | 0 | 17.9 | 5.71 | 92 | 2.02 | 2006-12-28 | 8:15 | 0 | 92 | 2.02
2006-12-28 | 8:30 | 0 | 18.2 | 5.68 | 92 | 2.08 | 2006-12-28 | 8:30 | 0 | 92 | 2.08
2006-12-28 | 8:45 | 0 | 18.3 | 5.69 | 92.2 | 2.1 | 2006-12-28 | 8:45 | 0 | 92.2 | 2.1
2006-12-28 | 9:00 | 0 | 18.3 | 5.69 | 92.4 | 2.16 | 2006-12-28 | 9:00 | 0 | 92.4 | 2.16
2006-12-28 | 9:15 | 0 | 18.1 | 5.71 | 92.6 | 2.2 | 2006-12-28 | 9:15 | 0 | 92.6 | 2.2
2006-12-28 | 9:30 | 0 | 18.4 | 5.75 | 92.5 | 2.33 | 2006-12-28 | 9:30 | 0 | 92.5 | 2.33
2006-12-28 | 9:45 | 0 | 18 | 5.79 | 93 | 2.45 | 2006-12-28 | 9:45 | 0 | 93 | 2.45
2006-12-28 | 10:00 | 0 | 18.4 | 5.86 | 93.1 | 2.62 | 2006-12-28 | 10:00 | 0 | 93.1 | 2.62
2006-12-28 | 10:15 | 0 | 18.4 | 5.9 | 93.5 | 2.83 | 2006-12-28 | 10:15 | 0 | 93.5 | 2.83
2006-12-28 | 10:30 | 0 | 18.2 | 5.96 | 93.7 | 3.06 | 2006-12-28 | 10:30 | 0 | 93.7 | 3.06
2006-12-28 | 10:45 | 0 | 18 | 6.05 | 94.2 | 3.3 | 2006-12-28 | 10:45 | 0 | 94.2 | 3.3
2006-12-28 | 11:00 | 0 | 18 | 6.08 | 94.2 | 3.49 | 2006-12-28 | 11:00 | 0 | 94.2 | 3.49
2006-12-28 | 11:15 | 0 | 18 | 6.13 | 94.2 | 3.66 | 2006-12-28 | 11:15 | 0 | 94.2 | 3.66
2006-12-28 | 11:30 | 0 | 18.3 | 6.22 | 94 | 3.82 | 2006-12-28 | 11:30 | 0 | 94 | 3.82
2006-12-28 | 11:45 | 0 | 18.2 | 6.33 | 94 | 4.04 | 2006-12-28 | 11:45 | 0 | 94 | 4.04
2006-12-28 | 12:00 | 0 | 18.1 | 6.43 | 94 | 4.33 | 2006-12-28 | 12:00 | 0 | 94 | 4.33
2006-12-28 | 12:15 | 0 | 18 | 6.49 | 93.7 | 4.57 | 2006-12-28 | 12:15 | 0 | 93.7 | 4.57
2006-12-28 | 12:30 | 0 | 17.9 | 6.51 | 94 | 4.66 | 2006-12-28 | 12:30 | 0 | 94 | 4.66
2006-12-28 | 12:45 | 0 | 18.5 | 6.59 | 93.4 | 4.78 | 2006-12-28 | 12:45 | 0 | 93.4 | 4.78
2006-12-28 | 13:00 | 0 | 18.2 | 6.66 | 93.7 | 4.9 | 2006-12-28 | 13:00 | 0 | 93.7 | 4.9
2006-12-28 | 13:15 | 0 | 17.7 | 6.72 | 93.6 | 5.08 | 2006-12-28 | 13:15 | 0 | 93.6 | 5.08
2006-12-28 | 13:30 | 0 | 18.3 | 6.77 | 92.9 | 5.2 | 2006-12-28 | 13:30 | 0 | 92.9 | 5.2
2006-12-28 | 13:45 | 0 | 18.1 | 6.85 | 93.2 | 5.26 | 2006-12-28 | 13:45 | 0 | 93.2 | 5.26
2006-12-28 | 14:00 | 0 | 18.1 | 6.89 | 93 | 5.35 | 2006-12-28 | 14:00 | 0 | 93 | 5.35
2006-12-28 | 14:15 | 0 | 17.9 | 6.93 | 93.2 | 5.38 | 2006-12-28 | 14:15 | 0 | 93.2 | 5.38
2006-12-28 | 14:30 | 0 | 17.6 | 6.95 | 93.3 | 5.48 | 2006-12-28 | 14:30 | 0 | 93.3 | 5.48
2006-12-28 | 14:45 | 0 | 17.8 | 7.01 | 93.3 | 5.56 | 2006-12-28 | 14:45 | 0 | 93.3 | 5.56
2006-12-28 | 15:00 | 0 | 18 | 7.01 | 93 | 5.62 | 2006-12-28 | 15:00 | 0 | 93 | 5.62
2006-12-28 | 15:15 | 0 | 17.6 | 7.01 | 93.2 | 5.58 | 2006-12-28 | 15:15 | 0 | 93.2 | 5.58
2006-12-28 | 15:30 | 0 | 17.8 | 7.02 | 92.9 | 5.56 | 2006-12-28 | 15:30 | 0 | 92.9 | 5.56
2006-12-28 | 15:45 | 0 | 18.2 | 7.04 | 93.1 | 5.51 | 2006-12-28 | 15:45 | 0 | 93.1 | 5.51
2006-12-28 | 16:00 | 0 | 17.9 | 7.03 | 93.3 | 5.5 | 2006-12-28 | 16:00 | 0 | 93.3 | 5.5
2006-12-28 | 16:15 | 0 | 18 | 7.05 | 93.1 | 5.5 | 2006-12-28 | 16:15 | 0 | 93.1 | 5.5
2006-12-28 | 16:30 | 0 | 17.8 | 7.11 | 93.5 | 5.44 | 2006-12-28 | 16:30 | 0 | 93.5 | 5.44
2006-12-28 | 16:45 | 0 | 18 | 7.11 | 93.6 | 5.46 | 2006-12-28 | 16:45 | 0 | 93.6 | 5.46
2006-12-28 | 17:00 | 0 | 17.9 | 7.1 | 93.8 | 5.4 | 2006-12-28 | 17:00 | 0 | 93.8 | 5.4
2006-12-28 | 17:15 | 0 | 18.1 | 7.13 | 93.9 | 5.3 | 2006-12-28 | 17:15 | 0 | 93.9 | 5.3
2006-12-28 | 17:30 | 0 | 18.2 | 7.11 | 94.1 | 5.23 | 2006-12-28 | 17:30 | 0 | 94.1 | 5.23
2006-12-28 | 17:45 | 0 | 18.2 | 7.1 | 94.3 | 5.2 | 2006-12-28 | 17:45 | 0 | 94.3 | 5.2
2006-12-28 | 18:00 | 0 | 18.1 | 7.1 | 94.3 | 5.17 | 2006-12-28 | 18:00 | 0 | 94.3 | 5.17
2006-12-28 | 18:15 | 0 | 18.5 | 7.1 | 94.6 | 5.17 | 2006-12-28 | 18:15 | 0 | 94.6 | 5.17
2006-12-28 | 18:30 | 0 | 18.4 | 7.09 | 94.7 | 5.13 | 2006-12-28 | 18:30 | 0 | 94.7 | 5.13
2006-12-28 | 18:45 | 0 | 18.5 | 7.07 | 94.8 | 5.1 | 2006-12-28 | 18:45 | 0 | 94.8 | 5.1
2006-12-28 | 19:00 | 0 | 18.3 | 7.09 | 95.1 | 5.08 | 2006-12-28 | 19:00 | 0 | 95.1 | 5.08
2006-12-28 | 19:15 | 0 | 18.4 | 7.1 | 95.5 | 5.08 | 2006-12-28 | 19:15 | 0 | 95.5 | 5.08
2006-12-28 | 19:30 | 0 | 18.2 | 7.1 | 95.3 | 5.06 | 2006-12-28 | 19:30 | 0 | 95.3 | 5.06
2006-12-28 | 19:45 | 0 | 18.1 | 7.07 | 95.8 | 5.1 | 2006-12-28 | 19:45 | 0 | 95.8 | 5.1
2006-12-28 | 20:00 | 0 | 18.5 | 7.08 | 95.6 | 5.11 | 2006-12-28 | 20:00 | 0 | 95.6 | 5.11
2006-12-28 | 20:15 | 0 | 18.1 | 7.11 | 95.6 | 5.1 | 2006-12-28 | 20:15 | 0 | 95.6 | 5.1
2006-12-28 | 20:30 | 0 | 18.2 | 7.09 | 95.7 | 5.1 | 2006-12-28 | 20:30 | 0 | 95.7 | 5.1
2006-12-28 | 20:45 | 0 | 18.1 | 7.07 | 95.8 | 5.08 | 2006-12-28 | 20:45 | 0 | 95.8 | 5.08
2006-12-28 | 21:00 | 0 | 18.2 | 7.09 | 95.5 | 5.08 | 2006-12-28 | 21:00 | 0 | 95.5 | 5.08
2006-12-28 | 21:15 | 0 | 18.4 | 7.11 | 95.3 | 5.04 | 2006-12-28 | 21:15 | 0 | 95.3 | 5.04
2006-12-28 | 21:30 | 0 | 18.8 | 7.07 | 95.5 | 5.02 | 2006-12-28 | 21:30 | 0 | 95.5 | 5.02
2006-12-28 | 21:45 | 0 | 17.8 | 7.08 | 95.6 | 5.03 | 2006-12-28 | 21:45 | 0 | 95.6 | 5.03
2006-12-28 | 22:00 | 0 | 18.4 | 7.07 | 95.6 | 4.99 | 2006-12-28 | 22:00 | 0 | 95.6 | 4.99
2006-12-28 | 22:15 | 0 | 18 | 7.05 | 95.9 | 5 | 2006-12-28 | 22:15 | 0 | 95.9 | 5
2006-12-28 | 22:30 | 0 | 18.1 | 7.09 | 95.8 | 4.98 | 2006-12-28 | 22:30 | 0 | 95.8 | 4.98
2006-12-28 | 22:45 | 0 | 18.1 | 7.05 | 96 | 4.95 | 2006-12-28 | 22:45 | 0 | 96 | 4.95
2006-12-28 | 23:00 | 0 | 17.9 | 7.07 | 96.2 | 4.95 | 2006-12-28 | 23:00 | 0 | 96.2 | 4.95
2006-12-28 | 23:15 | 0 | 18 | 7.07 | 96 | 4.95 | 2006-12-28 | 23:15 | 0 | 96 | 4.95
2006-12-28 | 23:30 | 0 | 18 | 7.07 | 95.9 | 4.98 | 2006-12-28 | 23:30 | 0 | 95.9 | 4.98
2006-12-28 | 23:45 | 0 | 18 | 7.08 | 96.3 | 4.96 | 2006-12-28 | 23:45 | 0 | 96.3 | 4.96
2006-12-29 | 0:00 | 0 | 17.8 | 7.08 | 96.4 | 5.01 | 2006-12-29 | 0:00 | 0 | 96.4 | 5.01
2006-12-29 | 0:15 | 0 | 18.3 | 7.07 | 96.1 | 4.99 | 2006-12-29 | 0:15 | 0 | 96.1 | 4.99
2006-12-29 | 0:30 | 0 | 18.3 | 7.05 | 96.2 | 4.98 | 2006-12-29 | 0:30 | 0 | 96.2 | 4.98
2006-12-29 | 0:45 | 0 | 18.2 | 7.05 | 96.2 | 4.94 | 2006-12-29 | 0:45 | 0 | 96.2 | 4.94
2006-12-29 | 1:00 | 0 | 18.4 | 7.05 | 96.4 | 4.87 | 2006-12-29 | 1:00 | 0 | 96.4 | 4.87
2006-12-29 | 1:15 | 0 | 18.2 | 7.04 | 96.6 | 4.84 | 2006-12-29 | 1:15 | 0 | 96.6 | 4.84
2006-12-29 | 1:30 | 0 | 18.6 | 7.03 | 96.5 | 4.74 | 2006-12-29 | 1:30 | 0 | 96.5 | 4.74
2006-12-29 | 1:45 | 0 | 18.7 | 7.01 | 96.3 | 4.68 | 2006-12-29 | 1:45 | 0 | 96.3 | 4.68
2006-12-29 | 2:00 | 0 | 18.2 | 6.98 | 96.2 | 4.62 | 2006-12-29 | 2:00 | 0 | 96.2 | 4.62
2006-12-29 | 2:15 | 0 | 18.3 | 6.98 | 96.4 | 4.58 | 2006-12-29 | 2:15 | 0 | 96.4 | 4.58
2006-12-29 | 2:30 | 0 | 18.2 | 6.98 | 96.7 | 4.54 | 2006-12-29 | 2:30 | 0 | 96.7 | 4.54
2006-12-29 | 2:45 | 0 | 18.2 | 6.98 | 96.7 | 4.54 | 2006-12-29 | 2:45 | 0 | 96.7 | 4.54
2006-12-29 | 3:00 | 0 | 18.2 | 6.95 | 96.7 | 4.53 | 2006-12-29 | 3:00 | 0 | 96.7 | 4.53
2006-12-29 | 3:15 | 0 | 18.1 | 6.94 | 96.8 | 4.5 | 2006-12-29 | 3:15 | 0 | 96.8 | 4.5
2006-12-29 | 3:30 | 0 | 18.4 | 6.92 | 96.6 | 4.43 | 2006-12-29 | 3:30 | 0 | 96.6 | 4.43
2006-12-29 | 3:45 | 0 | 18.7 | 6.9 | 96.8 | 4.38 | 2006-12-29 | 3:45 | 0 | 96.8 | 4.38
2006-12-29 | 4:00 | 0 | 18.2 | 6.86 | 96.8 | 4.27 | 2006-12-29 | 4:00 | 0 | 96.8 | 4.27
2006-12-29 | 4:15 | 0 | 17.8 | 6.86 | 97.5 | 4.2 | 2006-12-29 | 4:15 | 0 | 97.5 | 4.2
2006-12-29 | 4:30 | 0 | 18 | 6.79 | 97.3 | 4.1 | 2006-12-29 | 4:30 | 0 | 97.3 | 4.1
2006-12-29 | 4:45 | 0 | 17.8 | 6.75 | 97.3 | 3.92 | 2006-12-29 | 4:45 | 0 | 97.3 | 3.92
2006-12-29 | 5:00 | 0 | 17.8 | 6.68 | 97.5 | 3.74 | 2006-12-29 | 5:00 | 0 | 97.5 | 3.74
2006-12-29 | 5:15 | 0 | 18 | 6.68 | 97.5 | 3.61 | 2006-12-29 | 5:15 | 0 | 97.5 | 3.61
2006-12-29 | 5:30 | 0 | 18.1 | 6.63 | 97.3 | 3.52 | 2006-12-29 | 5:30 | 0 | 97.3 | 3.52
2006-12-29 | 5:45 | 0 | 18 | 6.59 | 97.5 | 3.45 | 2006-12-29 | 5:45 | 0 | 97.5 | 3.45
2006-12-29 | 6:00 | 0 | 18.6 | 6.55 | 97.6 | 3.34 | 2006-12-29 | 6:00 | 0 | 97.6 | 3.34
2006-12-29 | 6:15 | 0 | 18.3 | 6.49 | 97.8 | 3.19 | 2006-12-29 | 6:15 | 0 | 97.8 | 3.19
2006-12-29 | 6:30 | 0 | 17.8 | 6.44 | 97.9 | 3.08 | 2006-12-29 | 6:30 | 0 | 97.9 | 3.08
2006-12-29 | 6:45 | 0 | 18 | 6.43 | 98.2 | 2.98 | 2006-12-29 | 6:45 | 0 | 98.2 | 2.98
2006-12-29 | 7:00 | 0 | 18 | 6.4 | 98.3 | 2.84 | 2006-12-29 | 7:00 | 0 | 98.3 | 2.84
2006-12-29 | 7:15 | 0 | 18 | 6.35 | 98.5 | 2.77 | 2006-12-29 | 7:15 | 0 | 98.5 | 2.77
2006-12-29 | 7:30 | 0 | 17.9 | 6.29 | 98.5 | 2.68 | 2006-12-29 | 7:30 | 0 | 98.5 | 2.68
2006-12-29 | 7:45 | 0 | 17.8 | 6.26 | 98.5 | 2.59 | 2006-12-29 | 7:45 | 0 | 98.5 | 2.59
2006-12-29 | 8:00 | 0 | 18 | 6.23 | 99 | 2.51 | 2006-12-29 | 8:00 | 0 | 99 | 2.51
2006-12-29 | 8:15 | 0 | 18 | 6.23 | 99.1 | 2.46 | 2006-12-29 | 8:15 | 0 | 99.1 | 2.46
2006-12-29 | 8:30 | 0 | 18.2 | 6.2 | 98.9 | 2.43 | 2006-12-29 | 8:30 | 0 | 98.9 | 2.43
2006-12-29 | 8:45 | 0 | 18 | 6.19 | 99.2 | 2.42 | 2006-12-29 | 8:45 | 0 | 99.2 | 2.42
2006-12-29 | 9:00 | 0 | 17.6 | 6.17 | 99.5 | 2.43 | 2006-12-29 | 9:00 | 0 | 99.5 | 2.43
2006-12-29 | 9:15 | 0 | 18.1 | 6.17 | 99.5 | 2.41 | 2006-12-29 | 9:15 | 0 | 99.5 | 2.41
2006-12-29 | 9:30 | 0 | 18.2 | 6.17 | 100 | 2.48 | 2006-12-29 | 9:30 | 0 | 100 | 2.48
2006-12-29 | 9:45 | 0 | 18.1 | 6.2 | 100 | 2.58 | 2006-12-29 | 9:45 | 0 | 100 | 2.58
2006-12-29 | 10:00 | 0 | 18.1 | 6.22 | 100.2 | 2.71 | 2006-12-29 | 10:00 | 0 | 100.2 | 2.71
2006-12-29 | 10:15 | 0 | 18 | 6.25 | 100.7 | 2.9 | 2006-12-29 | 10:15 | 0 | 100.7 | 2.9
2006-12-29 | 10:30 | 0 | 18 | 6.29 | 100.9 | 3.1 | 2006-12-29 | 10:30 | 0 | 100.9 | 3.1
2006-12-29 | 10:45 | 0 | 18.2 | 6.35 | 100.7 | 3.3 | 2006-12-29 | 10:45 | 0 | 100.7 | 3.3
2006-12-29 | 11:00 | 0 | 18 | 6.36 | 101.1 | 3.5 | 2006-12-29 | 11:00 | 0 | 101.1 | 3.5
2006-12-29 | 11:15 | 0 | 18.3 | 6.43 | 101 | 3.68 | 2006-12-29 | 11:15 | 0 | 101 | 3.68
2006-12-29 | 11:30 | 0 | 18.3 | 6.48 | 100.9 | 3.9 | 2006-12-29 | 11:30 | 0 | 100.9 | 3.9
2006-12-29 | 11:45 | 0 | 18.9 | 6.56 | 100.4 | 4.16 | 2006-12-29 | 11:45 | 0 | 100.4 | 4.16
2006-12-29 | 12:00 | 0 | 18.5 | 6.62 | 100.6 | 4.41 | 2006-12-29 | 12:00 | 0 | 100.6 | 4.41
2006-12-29 | 12:15 | 0 | 18.3 | 6.71 | 100.6 | 4.62 | 2006-12-29 | 12:15 | 0 | 100.6 | 4.62
2006-12-29 | 12:30 | 0 | 18.3 | 6.83 | 100.5 | 4.86 | 2006-12-29 | 12:30 | 0 | 100.5 | 4.86
2006-12-29 | 12:45 | 0 | 18.1 | 6.93 | 100.6 | 5.1 | 2006-12-29 | 12:45 | 0 | 100.6 | 5.1
2006-12-29 | 13:00 | 0 | 18.2 | 7.02 | 100.5 | 5.29 | 2006-12-29 | 13:00 | 0 | 100.5 | 5.29
2006-12-29 | 13:15 | 0 | 18 | 7.07 | 100.5 | 5.56 | 2006-12-29 | 13:15 | 0 | 100.5 | 5.56
2006-12-29 | 13:30 | 0 | 17.9 | 7.13 | 100.4 | 5.74 | 2006-12-29 | 13:30 | 0 | 100.4 | 5.74
2006-12-29 | 13:45 | 0 | 17.7 | 7.2 | 100.2 | 5.88 | 2006-12-29 | 13:45 | 0 | 100.2 | 5.88
2006-12-29 | 14:00 | 0 | 17.8 | 7.29 | 100.3 | 6.01 | 2006-12-29 | 14:00 | 0 | 100.3 | 6.01
2006-12-29 | 14:15 | 0 | 17.4 | 7.35 | 100.5 | 6.12 | 2006-12-29 | 14:15 | 0 | 100.5 | 6.12
2006-12-29 | 14:30 | 0 | 18.2 | 7.37 | 100.2 | 6.2 | 2006-12-29 | 14:30 | 0 | 100.2 | 6.2
2006-12-29 | 14:45 | 0 | 17.8 | 7.4 | 100.3 | 6.28 | 2006-12-29 | 14:45 | 0 | 100.3 | 6.28
2006-12-29 | 15:00 | 0 | 17.9 | 7.54 | 100 | 6.44 | 2006-12-29 | 15:00 | 0 | 100 | 6.44
2006-12-29 | 15:15 | 0 | 18.6 | 7.61 | 99.8 | 6.66 | 2006-12-29 | 15:15 | 0 | 99.8 | 6.66
2006-12-29 | 15:30 | 0 | 18.3 | 7.62 | 100.4 | 6.8 | 2006-12-29 | 15:30 | 0 | 100.4 | 6.8
2006-12-29 | 15:45 | 0 | 17.7 | 7.6 | 100.8 | 6.83 | 2006-12-29 | 15:45 | 0 | 100.8 | 6.83
2006-12-29 | 16:00 | 0 | 18.2 | 7.6 | 100.1 | 6.75 | 2006-12-29 | 16:00 | 0 | 100.1 | 6.75
2006-12-29 | 16:15 | 0 | 17.6 | 7.62 | 100.6 | 6.6 | 2006-12-29 | 16:15 | 0 | 100.6 | 6.6
2006-12-29 | 16:30 | 0 | 17.9 | 7.65 | 100 | 6.48 | 2006-12-29 | 16:30 | 0 | 100 | 6.48
2006-12-29 | 16:45 | 0 | 18 | 7.69 | 100.3 | 6.44 | 2006-12-29 | 16:45 | 0 | 100.3 | 6.44
2006-12-29 | 17:00 | 0 | 18 | 7.65 | 100.5 | 6.36 | 2006-12-29 | 17:00 | 0 | 100.5 | 6.36
2006-12-29 | 17:15 | 0 | 18 | 7.61 | 100.5 | 6.2 | 2006-12-29 | 17:15 | 0 | 100.5 | 6.2
2006-12-29 | 17:30 | 0 | 17.8 | 7.52 | 100.7 | 5.97 | 2006-12-29 | 17:30 | 0 | 100.7 | 5.97
2006-12-29 | 17:45 | 0 | 18.1 | 7.5 | 100.7 | 5.66 | 2006-12-29 | 17:45 | 0 | 100.7 | 5.66
2006-12-29 | 18:00 | 0 | 18.3 | 7.41 | 100.8 | 5.36 | 2006-12-29 | 18:00 | 0 | 100.8 | 5.36
2006-12-29 | 18:15 | 0 | 18.3 | 7.37 | 100.8 | 5.15 | 2006-12-29 | 18:15 | 0 | 100.8 | 5.15
2006-12-29 | 18:30 | 0 | 17.8 | 7.29 | 101.3 | 4.9 | 2006-12-29 | 18:30 | 0 | 101.3 | 4.9
2006-12-29 | 18:45 | 0 | 18.1 | 7.23 | 100.8 | 4.67 | 2006-12-29 | 18:45 | 0 | 100.8 | 4.67
2006-12-29 | 19:00 | 0 | 17.8 | 7.13 | 101.4 | 4.5 | 2006-12-29 | 19:00 | 0 | 101.4 | 4.5
2006-12-29 | 19:15 | 0 | 18 | 7.07 | 101.1 | 4.31 | 2006-12-29 | 19:15 | 0 | 101.1 | 4.31
2006-12-29 | 19:30 | 0 | 17.8 | 7.01 | 101.3 | 4.16 | 2006-12-29 | 19:30 | 0 | 101.3 | 4.16
2006-12-29 | 19:45 | 0 | 17.8 | 6.97 | 101.5 | 4.06 | 2006-12-29 | 19:45 | 0 | 101.5 | 4.06
2006-12-29 | 20:00 | 0 | 18.1 | 6.95 | 101.4 | 3.98 | 2006-12-29 | 20:00 | 0 | 101.4 | 3.98
2006-12-29 | 20:15 | 0 | 17.7 | 6.91 | 101.6 | 3.93 | 2006-12-29 | 20:15 | 0 | 101.6 | 3.93
2006-12-29 | 20:30 | 0 | 18.1 | 6.86 | 101.4 | 3.96 | 2006-12-29 | 20:30 | 0 | 101.4 | 3.96
2006-12-29 | 20:45 | 0 | 18 | 6.83 | 101.8 | 3.89 | 2006-12-29 | 20:45 | 0 | 101.8 | 3.89
2006-12-29 | 21:00 | 0 | 17.8 | 6.78 | 101.7 | 3.82 | 2006-12-29 | 21:00 | 0 | 101.7 | 3.82
2006-12-29 | 21:15 | 0 | 17.8 | 6.74 | 101.3 | 3.69 | 2006-12-29 | 21:15 | 0 | 101.3 | 3.69
2006-12-29 | 21:30 | 0 | 17.3 | 6.73 | 101.7 | 3.62 | 2006-12-29 | 21:30 | 0 | 101.7 | 3.62
2006-12-29 | 21:45 | 0 | 17.8 | 6.71 | 101.6 | 3.56 | 2006-12-29 | 21:45 | 0 | 101.6 | 3.56
2006-12-29 | 22:00 | 0 | 18.3 | 6.65 | 101.6 | 3.51 | 2006-12-29 | 22:00 | 0 | 101.6 | 3.51
2006-12-29 | 22:15 | 0 | 17.7 | 6.65 | 101.7 | 3.49 | 2006-12-29 | 22:15 | 0 | 101.7 | 3.49
2006-12-29 | 22:30 | 0 | 18.4 | 6.69 | 101.1 | 3.51 | 2006-12-29 | 22:30 | 0 | 101.1 | 3.51
2006-12-29 | 22:45 | 0 | 18.3 | 6.72 | 101 | 3.57 | 2006-12-29 | 22:45 | 0 | 101 | 3.57
2006-12-29 | 23:00 | 0 | 18.1 | 6.71 | 101.5 | 3.66 | 2006-12-29 | 23:00 | 0 | 101.5 | 3.66
2006-12-29 | 23:15 | 0 | 18.3 | 6.7 | 101.3 | 3.72 | 2006-12-29 | 23:15 | 0 | 101.3 | 3.72
2006-12-29 | 23:30 | 0 | 17.8 | 6.67 | 101.5 | 3.72 | 2006-12-29 | 23:30 | 0 | 101.5 | 3.72
2006-12-29 | 23:45 | 0 | 18.4 | 6.64 | 101.2 | 3.7 | 2006-12-29 | 23:45 | 0 | 101.2 | 3.7
2006-12-30 | 0:00 | 0 | 17.8 | 6.62 | 101.2 | 3.64 | 2006-12-30 | 0:00 | 0 | 101.2 | 3.64
2006-12-30 | 0:15 | 0 | 18.3 | 6.59 | 100.8 | 3.56 | 2006-12-30 | 0:15 | 0 | 100.8 | 3.56
2006-12-30 | 0:30 | 0 | 18.3 | 6.56 | 100.7 | 3.46 | 2006-12-30 | 0:30 | 0 | 100.7 | 3.46
2006-12-30 | 0:45 | 0 | 18.1 | 6.53 | 100.8 | 3.36 | 2006-12-30 | 0:45 | 0 | 100.8 | 3.36
2006-12-30 | 1:00 | 0 | 17.6 | 6.55 | 100.7 | 3.3 | 2006-12-30 | 1:00 | 0 | 100.7 | 3.3
2006-12-30 | 1:15 | 0 | 17.9 | 6.49 | 100.8 | 3.25 | 2006-12-30 | 1:15 | 0 | 100.8 | 3.25
2006-12-30 | 1:30 | 0 | 18.1 | 6.47 | 100.6 | 3.2 | 2006-12-30 | 1:30 | 0 | 100.6 | 3.2
2006-12-30 | 1:45 | 0 | 17.7 | 6.46 | 101 | 3.18 | 2006-12-30 | 1:45 | 0 | 101 | 3.18
2006-12-30 | 2:00 | 0 | 18.4 | 6.47 | 100.4 | 3.18 | 2006-12-30 | 2:00 | 0 | 100.4 | 3.18
2006-12-30 | 2:15 | 0 | 18 | 6.43 | 100.5 | 3.17 | 2006-12-30 | 2:15 | 0 | 100.5 | 3.17
2006-12-30 | 2:30 | 0 | 18 | 6.43 | 100.5 | 3.15 | 2006-12-30 | 2:30 | 0 | 100.5 | 3.15
2006-12-30 | 2:45 | 0 | 18.5 | 6.41 | 100 | 3.13 | 2006-12-30 | 2:45 | 0 | 100 | 3.13
2006-12-30 | 3:00 | 0 | 17.7 | 6.4 | 100.4 | 3.11 | 2006-12-30 | 3:00 | 0 | 100.4 | 3.11
2006-12-30 | 3:15 | 0 | 18 | 6.38 | 100.1 | 3.1 | 2006-12-30 | 3:15 | 0 | 100.1 | 3.1
2006-12-30 | 3:30 | 0 | 18 | 6.33 | 100.1 | 3.05 | 2006-12-30 | 3:30 | 0 | 100.1 | 3.05
2006-12-30 | 3:45 | 0 | 17.9 | 6.35 | 99.9 | 3.03 | 2006-12-30 | 3:45 | 0 | 99.9 | 3.03
2006-12-30 | 4:00 | 0 | 17.8 | 6.33 | 99.9 | 3.02 | 2006-12-30 | 4:00 | 0 | 99.9 | 3.02
2006-12-30 | 4:15 | 0 | 17.8 | 6.29 | 99.5 | 2.98 | 2006-12-30 | 4:15 | 0 | 99.5 | 2.98
2006-12-30 | 4:30 | 0 | 18.1 | 6.31 | 99.2 | 2.99 | 2006-12-30 | 4:30 | 0 | 99.2 | 2.99
2006-12-30 | 4:45 | 0 | 17.7 | 6.29 | 99.5 | 2.99 | 2006-12-30 | 4:45 | 0 | 99.5 | 2.99
2006-12-30 | 5:00 | 0 | 17.8 | 6.29 | 99.3 | 3.02 | 2006-12-30 | 5:00 | 0 | 99.3 | 3.02
2006-12-30 | 5:15 | 0 | 18.2 | 6.29 | 99.1 | 3.02 | 2006-12-30 | 5:15 | 0 | 99.1 | 3.02
2006-12-30 | 5:30 | 0 | 18.1 | 6.28 | 98.7 | 3.04 | 2006-12-30 | 5:30 | 0 | 98.7 | 3.04
2006-12-30 | 5:45 | 0 | 18.5 | 6.29 | 98.5 | 3.03 | 2006-12-30 | 5:45 | 0 | 98.5 | 3.03
2006-12-30 | 6:00 | 0 | 17.6 | 6.28 | 98.3 | 3.03 | 2006-12-30 | 6:00 | 0 | 98.3 | 3.03
2006-12-30 | 6:15 | 0 | 17.8 | 6.26 | 97.9 | 2.98 | 2006-12-30 | 6:15 | 0 | 97.9 | 2.98
2006-12-30 | 6:30 | 0 | 18 | 6.24 | 98 | 2.99 | 2006-12-30 | 6:30 | 0 | 98 | 2.99
2006-12-30 | 6:45 | 0 | 18.1 | 6.25 | 97.7 | 2.91 | 2006-12-30 | 6:45 | 0 | 97.7 | 2.91
2006-12-30 | 7:00 | 0 | 18.4 | 6.23 | 97.3 | 2.89 | 2006-12-30 | 7:00 | 0 | 97.3 | 2.89
2006-12-30 | 7:15 | 0 | 18.2 | 6.23 | 97.5 | 2.9 | 2006-12-30 | 7:15 | 0 | 97.5 | 2.9
2006-12-30 | 7:30 | 0 | 18 | 6.21 | 97.7 | 2.87 | 2006-12-30 | 7:30 | 0 | 97.7 | 2.87
2006-12-30 | 7:45 | 0 | 17.7 | 6.23 | 97.6 | 2.84 | 2006-12-30 | 7:45 | 0 | 97.6 | 2.84
2006-12-30 | 8:00 | 0 | 18.3 | 6.21 | 97.6 | 2.83 | 2006-12-30 | 8:00 | 0 | 97.6 | 2.83
2006-12-30 | 8:15 | 0 | 18.3 | 6.2 | 97.6 | 2.8 | 2006-12-30 | 8:15 | 0 | 97.6 | 2.8
2006-12-30 | 8:30 | 0 | 18.2 | 6.19 | 97.6 | 2.79 | 2006-12-30 | 8:30 | 0 | 97.6 | 2.79
2006-12-30 | 8:45 | 0 | 18.3 | 6.17 | 97.6 | 2.75 | 2006-12-30 | 8:45 | 0 | 97.6 | 2.75
2006-12-30 | 9:00 | 0 | 18.6 | 6.17 | 97.7 | 2.73 | 2006-12-30 | 9:00 | 0 | 97.7 | 2.73
2006-12-30 | 9:15 | 0 | 18.2 | 6.15 | 97.7 | 2.74 | 2006-12-30 | 9:15 | 0 | 97.7 | 2.74
2006-12-30 | 9:30 | 0 | 18.2 | 6.17 | 97.5 | 2.72 | 2006-12-30 | 9:30 | 0 | 97.5 | 2.72
2006-12-30 | 9:45 | 0 | 18.3 | 6.15 | 97.6 | 2.75 | 2006-12-30 | 9:45 | 0 | 97.6 | 2.75
2006-12-30 | 10:00 | 0 | 18.5 | 6.17 | 97.8 | 2.75 | 2006-12-30 | 10:00 | 0 | 97.8 | 2.75
2006-12-30 | 10:15 | 0 | 18.1 | 6.2 | 97.8 | 2.82 | 2006-12-30 | 10:15 | 0 | 97.8 | 2.82
2006-12-30 | 10:30 | 0 | 18.1 | 6.25 | 97.2 | 2.92 | 2006-12-30 | 10:30 | 0 | 97.2 | 2.92
2006-12-30 | 10:45 | 0 | 17.9 | 6.29 | 97.4 | 3.06 | 2006-12-30 | 10:45 | 0 | 97.4 | 3.06
2006-12-30 | 11:00 | 0 | 18.3 | 6.31 | 97 | 3.2 | 2006-12-30 | 11:00 | 0 | 97 | 3.2
2006-12-30 | 11:15 | 0 | 18.1 | 6.35 | 97 | 3.38 | 2006-12-30 | 11:15 | 0 | 97 | 3.38
2006-12-30 | 11:30 | 0 | 18.3 | 6.43 | 96.5 | 3.54 | 2006-12-30 | 11:30 | 0 | 96.5 | 3.54
2006-12-30 | 11:45 | 0 | 18.2 | 6.45 | 96.5 | 3.68 | 2006-12-30 | 11:45 | 0 | 96.5 | 3.68
2006-12-30 | 12:00 | 0 | 18.4 | 6.49 | 96.2 | 3.83 | 2006-12-30 | 12:00 | 0 | 96.2 | 3.83
2006-12-30 | 12:15 | 0 | 18.3 | 6.54 | 95.5 | 3.93 | 2006-12-30 | 12:15 | 0 | 95.5 | 3.93
2006-12-30 | 12:30 | 0 | 18.2 | 6.63 | 95.3 | 4.07 | 2006-12-30 | 12:30 | 0 | 95.3 | 4.07
2006-12-30 | 12:45 | 0 | 17.9 | 6.69 | 94.8 | 4.23 | 2006-12-30 | 12:45 | 0 | 94.8 | 4.23
2006-12-30 | 13:00 | 0 | 17.9 | 6.75 | 94.1 | 4.44 | 2006-12-30 | 13:00 | 0 | 94.1 | 4.44
2006-12-30 | 13:15 | 0 | 17.9 | 6.83 | 94 | 4.62 | 2006-12-30 | 13:15 | 0 | 94 | 4.62
2006-12-30 | 13:30 | 0 | 18.3 | 6.87 | 93.4 | 4.86 | 2006-12-30 | 13:30 | 0 | 93.4 | 4.86
2006-12-30 | 13:45 | 0 | 17.9 | 6.98 | 93.2 | 5.08 | 2006-12-30 | 13:45 | 0 | 93.2 | 5.08
2006-12-30 | 14:00 | 0 | 18 | 7.07 | 92.3 | 5.35 | 2006-12-30 | 14:00 | 0 | 92.3 | 5.35
2006-12-30 | 14:15 | 0 | 17.7 | 7.2 | 92.4 | 5.65 | 2006-12-30 | 14:15 | 0 | 92.4 | 5.65
2006-12-30 | 14:30 | 0 | 17.6 | 7.29 | 92.5 | 5.95 | 2006-12-30 | 14:30 | 0 | 92.5 | 5.95
2006-12-30 | 14:45 | 0 | 18 | 7.35 | 92.4 | 6.22 | 2006-12-30 | 14:45 | 0 | 92.4 | 6.22
2006-12-30 | 15:00 | 0 | 17.4 | 7.37 | 93 | 6.39 | 2006-12-30 | 15:00 | 0 | 93 | 6.39
2006-12-30 | 15:15 | 0 | 17.6 | 7.39 | 92.4 | 6.47 | 2006-12-30 | 15:15 | 0 | 92.4 | 6.47
2006-12-30 | 15:30 | 0 | 17.7 | 7.38 | 91.4 | 6.43 | 2006-12-30 | 15:30 | 0 | 91.4 | 6.43
2006-12-30 | 15:45 | 0 | 17.5 | 7.38 | 91.6 | 6.32 | 2006-12-30 | 15:45 | 0 | 91.6 | 6.32
2006-12-30 | 16:00 | 0 | 17.5 | 7.37 | 91.8 | 6.21 | 2006-12-30 | 16:00 | 0 | 91.8 | 6.21
2006-12-30 | 16:15 | 0 | 17.8 | 7.38 | 91.8 | 6.11 | 2006-12-30 | 16:15 | 0 | 91.8 | 6.11
2006-12-30 | 16:30 | 0 | 17.6 | 7.4 | 91.3 | 6.01 | 2006-12-30 | 16:30 | 0 | 91.3 | 6.01
2006-12-30 | 16:45 | 0 | 18 | 7.38 | 90.9 | 5.88 | 2006-12-30 | 16:45 | 0 | 90.9 | 5.88
2006-12-30 | 17:00 | 0 | 17.8 | 7.37 | 91 | 5.77 | 2006-12-30 | 17:00 | 0 | 91 | 5.77
2006-12-30 | 17:15 | 0 | 18.1 | 7.37 | 91.2 | 5.66 | 2006-12-30 | 17:15 | 0 | 91.2 | 5.66
2006-12-30 | 17:30 | 0 | 18.2 | 7.35 | 91.1 | 5.52 | 2006-12-30 | 17:30 | 0 | 91.1 | 5.52
2006-12-30 | 17:45 | 0 | 17.9 | 7.33 | 91.6 | 5.39 | 2006-12-30 | 17:45 | 0 | 91.6 | 5.39
2006-12-30 | 18:00 | 0 | 18 | 7.34 | 91.5 | 5.34 | 2006-12-30 | 18:00 | 0 | 91.5 | 5.34
2006-12-30 | 18:15 | 0 | 18 | 7.35 | 91.7 | 5.39 | 2006-12-30 | 18:15 | 0 | 91.7 | 5.39
2006-12-30 | 18:30 | 0 | 18 | 7.35 | 91.7 | 5.46 | 2006-12-30 | 18:30 | 0 | 91.7 | 5.46
2006-12-30 | 18:45 | 0 | 17.9 | 7.34 | 92 | 5.56 | 2006-12-30 | 18:45 | 0 | 92 | 5.56
2006-12-30 | 19:00 | 0 | 17.9 | 7.34 | 91.9 | 5.69 | 2006-12-30 | 19:00 | 0 | 91.9 | 5.69
2006-12-30 | 19:15 | 0 | 17.8 | 7.37 | 91.9 | 5.74 | 2006-12-30 | 19:15 | 0 | 91.9 | 5.74
2006-12-30 | 19:30 | 0 | 18 | 7.35 | 92.1 | 5.84 | 2006-12-30 | 19:30 | 0 | 92.1 | 5.84
2006-12-30 | 19:45 | 0 | 18 | 7.37 | 92.1 | 5.9 | 2006-12-30 | 19:45 | 0 | 92.1 | 5.9
2006-12-30 | 20:00 | 0 | 17.7 | 7.38 | 92.7 | 5.96 | 2006-12-30 | 20:00 | 0 | 92.7 | 5.96
2006-12-30 | 20:15 | 0 | 18 | 7.4 | 92.5 | 6.02 | 2006-12-30 | 20:15 | 0 | 92.5 | 6.02
2006-12-30 | 20:30 | 0 | 17.8 | 7.39 | 92.7 | 6.05 | 2006-12-30 | 20:30 | 0 | 92.7 | 6.05
2006-12-30 | 20:45 | 0 | 18 | 7.34 | 92.7 | 6.02 | 2006-12-30 | 20:45 | 0 | 92.7 | 6.02
2006-12-30 | 21:00 | 0 | 17.7 | 7.32 | 93 | 6 | 2006-12-30 | 21:00 | 0 | 93 | 6
2006-12-30 | 21:15 | 0 | 17.7 | 7.23 | 92.8 | 5.92 | 2006-12-30 | 21:15 | 0 | 92.8 | 5.92
2006-12-30 | 21:30 | 0 | 18.1 | 7.16 | 93.4 | 5.74 | 2006-12-30 | 21:30 | 0 | 93.4 | 5.74
2006-12-30 | 21:45 | 0 | 17.9 | 7.16 | 93.6 | 5.56 | 2006-12-30 | 21:45 | 0 | 93.6 | 5.56
2006-12-30 | 22:00 | 0 | 17.8 | 7.14 | 93.3 | 5.38 | 2006-12-30 | 22:00 | 0 | 93.3 | 5.38
2006-12-30 | 22:15 | 0 | 17.6 | 7.04 | 93.7 | 5.2 | 2006-12-30 | 22:15 | 0 | 93.7 | 5.2
2006-12-30 | 22:30 | 0 | 17.7 | 6.98 | 94.2 | 5 | 2006-12-30 | 22:30 | 0 | 94.2 | 5
2006-12-30 | 22:45 | 0 | 17.7 | 6.95 | 94.2 | 4.8 | 2006-12-30 | 22:45 | 0 | 94.2 | 4.8
2006-12-30 | 23:00 | 0 | 17.6 | 6.87 | 94.8 | 4.62 | 2006-12-30 | 23:00 | 0 | 94.8 | 4.62
2006-12-30 | 23:15 | 0 | 17.6 | 6.8 | 94.7 | 4.4 | 2006-12-30 | 23:15 | 0 | 94.7 | 4.4
2006-12-30 | 23:30 | 0 | 17.7 | 6.74 | 95.1 | 4.21 | 2006-12-30 | 23:30 | 0 | 95.1 | 4.21
2006-12-30 | 23:45 | 0 | 17.9 | 6.71 | 95 | 3.98 | 2006-12-30 | 23:45 | 0 | 95 | 3.98
2006-12-31 | 0:00 | 0 | 17.5 | 6.63 | 95.4 | 3.77 | 2006-12-31 | 0:00 | 0 | 95.4 | 3.77
2006-12-31 | 0:15 | 0 | 17.7 | 6.59 | 95.4 | 3.59 | 2006-12-31 | 0:15 | 0 | 95.4 | 3.59
2006-12-31 | 0:30 | 0 | 17.6 | 6.51 | 95.5 | 3.41 | 2006-12-31 | 0:30 | 0 | 95.5 | 3.41
2006-12-31 | 0:45 | 0 | 17.7 | 6.47 | 95.3 | 3.32 | 2006-12-31 | 0:45 | 0 | 95.3 | 3.32
2006-12-31 | 1:00 | 0 | 17.3 | 6.43 | 95.8 | 3.16 | 2006-12-31 | 1:00 | 0 | 95.8 | 3.16
2006-12-31 | 1:15 | 0 | 17.7 | 6.38 | 95.6 | 3 | 2006-12-31 | 1:15 | 0 | 95.6 | 3
2006-12-31 | 1:30 | 0 | 17.7 | 6.35 | 95.5 | 2.81 | 2006-12-31 | 1:30 | 0 | 95.5 | 2.81
2006-12-31 | 1:45 | 0 | 17.4 | 6.27 | 95.8 | 2.67 | 2006-12-31 | 1:45 | 0 | 95.8 | 2.67
2006-12-31 | 2:00 | 0 | 17.4 | 6.21 | 96.3 | 2.5 | 2006-12-31 | 2:00 | 0 | 96.3 | 2.5
2006-12-31 | 2:15 | 0 | 17.3 | 6.17 | 95.9 | 2.36 | 2006-12-31 | 2:15 | 0 | 95.9 | 2.36
2006-12-31 | 2:30 | 0 | 17.5 | 6.11 | 95.8 | 2.22 | 2006-12-31 | 2:30 | 0 | 95.8 | 2.22
2006-12-31 | 2:45 | 0 | 17.3 | 6.08 | 95.9 | 2.17 | 2006-12-31 | 2:45 | 0 | 95.9 | 2.17
2006-12-31 | 3:00 | 0 | 16.9 | 6.02 | 96.2 | 2.06 | 2006-12-31 | 3:00 | 0 | 96.2 | 2.06
2006-12-31 | 3:15 | 0 | 17.4 | 5.97 | 96 | 2.02 | 2006-12-31 | 3:15 | 0 | 96 | 2.02
2006-12-31 | 3:30 | 0 | 17.5 | 5.9 | 96 | 1.96 | 2006-12-31 | 3:30 | 0 | 96 | 1.96
2006-12-31 | 3:45 | 0 | 17.1 | 5.9 | 96.2 | 1.89 | 2006-12-31 | 3:45 | 0 | 96.2 | 1.89
2006-12-31 | 4:00 | 0 | 17.5 | 5.85 | 96 | 1.83 | 2006-12-31 | 4:00 | 0 | 96 | 1.83
2006-12-31 | 4:15 | 0 | 17.8 | 5.81 | 95.9 | 1.72 | 2006-12-31 | 4:15 | 0 | 95.9 | 1.72
2006-12-31 | 4:30 | 0 | 17.1 | 5.78 | 96.5 | 1.68 | 2006-12-31 | 4:30 | 0 | 96.5 | 1.68
2006-12-31 | 4:45 | 0 | 17.4 | 5.74 | 96.3 | 1.62 | 2006-12-31 | 4:45 | 0 | 96.3 | 1.62
2006-12-31 | 5:00 | 0 | 17.4 | 5.71 | 96.1 | 1.52 | 2006-12-31 | 5:00 | 0 | 96.1 | 1.52
2006-12-31 | 5:15 | 0 | 17.5 | 5.66 | 96 | 1.44 | 2006-12-31 | 5:15 | 0 | 96 | 1.44
2006-12-31 | 5:30 | 0 | 17.6 | 5.63 | 95.8 | 1.33 | 2006-12-31 | 5:30 | 0 | 95.8 | 1.33
2006-12-31 | 5:45 | 0 | 17.4 | 5.57 | 95.7 | 1.24 | 2006-12-31 | 5:45 | 0 | 95.7 | 1.24
2006-12-31 | 6:00 | 0 | 17.4 | 5.54 | 95.8 | 1.13 | 2006-12-31 | 6:00 | 0 | 95.8 | 1.13
2006-12-31 | 6:15 | 0 | 17.2 | 5.52 | 96.6 | 1.06 | 2006-12-31 | 6:15 | 0 | 96.6 | 1.06
2006-12-31 | 6:30 | 0 | 17.2 | 5.46 | 96.9 | 0.98 | 2006-12-31 | 6:30 | 0 | 96.9 | 0.98
2006-12-31 | 6:45 | 0 | 17.1 | 5.41 | 96.7 | 0.89 | 2006-12-31 | 6:45 | 0 | 96.7 | 0.89
2006-12-31 | 7:00 | 0 | 17.3 | 5.38 | 96.8 | 0.82 | 2006-12-31 | 7:00 | 0 | 96.8 | 0.82
2006-12-31 | 7:15 | 0 | 17.5 | 5.38 | 96.5 | 0.75 | 2006-12-31 | 7:15 | 0 | 96.5 | 0.75
2006-12-31 | 7:30 | 0 | 17.1 | 5.38 | 96.9 | 0.72 | 2006-12-31 | 7:30 | 0 | 96.9 | 0.72
2006-12-31 | 7:45 | 0 | 17.1 | 5.35 | 97.2 | 0.68 | 2006-12-31 | 7:45 | 0 | 97.2 | 0.68
2006-12-31 | 8:00 | 0 | 17.2 | 5.29 | 96.8 | 0.62 | 2006-12-31 | 8:00 | 0 | 96.8 | 0.62
2006-12-31 | 8:15 | 0 | 17.1 | 5.27 | 96.6 | 0.57 | 2006-12-31 | 8:15 | 0 | 96.6 | 0.57
2006-12-31 | 8:30 | 0 | 17.3 | 5.29 | 96.6 | 0.53 | 2006-12-31 | 8:30 | 0 | 96.6 | 0.53
2006-12-31 | 8:45 | 0 | 17.1 | 5.23 | 96.8 | 0.5 | 2006-12-31 | 8:45 | 0 | 96.8 | 0.5
2006-12-31 | 9:00 | 0 | 17.1 | 5.23 | 96.8 | 0.47 | 2006-12-31 | 9:00 | 0 | 96.8 | 0.47
2006-12-31 | 9:15 | 0 | 17.7 | 5.23 | 96.7 | 0.48 | 2006-12-31 | 9:15 | 0 | 96.7 | 0.48
2006-12-31 | 9:30 | 0 | 17.2 | 5.22 | 96.9 | 0.6 | 2006-12-31 | 9:30 | 0 | 96.9 | 0.6
2006-12-31 | 9:45 | 0 | 17.4 | 5.26 | 96.7 | 0.69 | 2006-12-31 | 9:45 | 0 | 96.7 | 0.69
2006-12-31 | 10:00 | 0 | 18.1 | 5.31 | 96.2 | 0.89 | 2006-12-31 | 10:00 | 0 | 96.2 | 0.89
2006-12-31 | 10:15 | 0 | 17.3 | 5.35 | 96.6 | 1.1 | 2006-12-31 | 10:15 | 0 | 96.6 | 1.1
2006-12-31 | 10:30 | 0 | 18 | 5.37 | 96.3 | 1.26 | 2006-12-31 | 10:30 | 0 | 96.3 | 1.26
2006-12-31 | 10:45 | 0 | 17.7 | 5.34 | 96.2 | 1.32 | 2006-12-31 | 10:45 | 0 | 96.2 | 1.32
2006-12-31 | 11:00 | 0 | 17.8 | 5.35 | 95.7 | 1.4 | 2006-12-31 | 11:00 | 0 | 95.7 | 1.4
2006-12-31 | 11:15 | 0 | 17.6 | 5.41 | 96.1 | 1.51 | 2006-12-31 | 11:15 | 0 | 96.1 | 1.51
2006-12-31 | 11:30 | 0 | 17.5 | 5.5 | 96 | 1.66 | 2006-12-31 | 11:30 | 0 | 96 | 1.66
2006-12-31 | 11:45 | 0 | 18.1 | 5.54 | 95.8 | 1.87 | 2006-12-31 | 11:45 | 0 | 95.8 | 1.87
2006-12-31 | 12:00 | 0 | 17.7 | 5.59 | 95.7 | 2.04 | 2006-12-31 | 12:00 | 0 | 95.7 | 2.04
2006-12-31 | 12:15 | 0 | 18 | 5.71 | 95.4 | 2.2 | 2006-12-31 | 12:15 | 0 | 95.4 | 2.2
2006-12-31 | 12:30 | 0 | 17.6 | 5.78 | 95.5 | 2.44 | 2006-12-31 | 12:30 | 0 | 95.5 | 2.44
2006-12-31 | 12:45 | 0 | 17.7 | 5.87 | 94.4 | 2.64 | 2006-12-31 | 12:45 | 0 | 94.4 | 2.64
2006-12-31 | 13:00 | 0 | 17.9 | 5.96 | 93.9 | 2.87 | 2006-12-31 | 13:00 | 0 | 93.9 | 2.87
2006-12-31 | 13:15 | 0 | 17.8 | 6.04 | 93.9 | 3.07 | 2006-12-31 | 13:15 | 0 | 93.9 | 3.07
2006-12-31 | 13:30 | 0 | 17.5 | 6.13 | 93.6 | 3.27 | 2006-12-31 | 13:30 | 0 | 93.6 | 3.27
2006-12-31 | 13:45 | 0 | 17.8 | 6.24 | 93.5 | 3.54 | 2006-12-31 | 13:45 | 0 | 93.5 | 3.54
2006-12-31 | 14:00 | 0 | 17.5 | 6.33 | 93.5 | 3.75 | 2006-12-31 | 14:00 | 0 | 93.5 | 3.75
2006-12-31 | 14:15 | 0 | 18.1 | 6.37 | 93 | 3.95 | 2006-12-31 | 14:15 | 0 | 93 | 3.95
2006-12-31 | 14:30 | 0 | 17.6 | 6.39 | 93.1 | 4.14 | 2006-12-31 | 14:30 | 0 | 93.1 | 4.14
2006-12-31 | 14:45 | 0 | 17.8 | 6.41 | 93 | 4.3 | 2006-12-31 | 14:45 | 0 | 93 | 4.3
2006-12-31 | 15:00 | 0 | 17.8 | 6.44 | 92.9 | 4.38 | 2006-12-31 | 15:00 | 0 | 92.9 | 4.38
2006-12-31 | 15:15 | 0 | 17.9 | 6.49 | 92.4 | 4.42 | 2006-12-31 | 15:15 | 0 | 92.4 | 4.42
2006-12-31 | 15:30 | 0 | 17.9 | 6.57 | 92.4 | 4.54 | 2006-12-31 | 15:30 | 0 | 92.4 | 4.54
2006-12-31 | 15:45 | 0 | 18.1 | 6.6 | 92 | 4.72 | 2006-12-31 | 15:45 | 0 | 92 | 4.72
2006-12-31 | 16:00 | 0 | 17.7 | 6.65 | 92.5 | 4.86 | 2006-12-31 | 16:00 | 0 | 92.5 | 4.86
2006-12-31 | 16:15 | 0 | 17.6 | 6.67 | 92.5 | 4.98 | 2006-12-31 | 16:15 | 0 | 92.5 | 4.98
2006-12-31 | 16:30 | 0 | 17.7 | 6.66 | 92.2 | 4.98 | 2006-12-31 | 16:30 | 0 | 92.2 | 4.98
2006-12-31 | 16:45 | 0 | 17.6 | 6.7 | 92.3 | 4.98 | 2006-12-31 | 16:45 | 0 | 92.3 | 4.98
2006-12-31 | 17:00 | 0 | 17.8 | 6.71 | 92.1 | 4.93 | 2006-12-31 | 17:00 | 0 | 92.1 | 4.93
2006-12-31 | 17:15 | 0 | 18 | 6.71 | 92 | 4.91 | 2006-12-31 | 17:15 | 0 | 92 | 4.91
2006-12-31 | 17:30 | 0 | 17.9 | 6.7 | 92 | 4.9 | 2006-12-31 | 17:30 | 0 | 92 | 4.9
2006-12-31 | 17:45 | 0 | 17.8 | 6.7 | 91.7 | 4.87 | 2006-12-31 | 17:45 | 0 | 91.7 | 4.87
2006-12-31 | 18:00 | 0 | 18.1 | 6.7 | 91.4 | 4.84 | 2006-12-31 | 18:00 | 0 | 91.4 | 4.84
2006-12-31 | 18:15 | 0 | 17.9 | 6.7 | 91.8 | 4.8 | 2006-12-31 | 18:15 | 0 | 91.8 | 4.8
2006-12-31 | 18:30 | 0 | 17.8 | 6.7 | 91.7 | 4.8 | 2006-12-31 | 18:30 | 0 | 91.7 | 4.8
2006-12-31 | 18:45 | 0 | 18.2 | 6.69 | 91.5 | 4.74 | 2006-12-31 | 18:45 | 0 | 91.5 | 4.74
2006-12-31 | 19:00 | 0 | 17.9 | 6.69 | 91.9 | 4.72 | 2006-12-31 | 19:00 | 0 | 91.9 | 4.72
2006-12-31 | 19:15 | 0 | 17.8 | 6.68 | 91.5 | 4.7 | 2006-12-31 | 19:15 | 0 | 91.5 | 4.7
2006-12-31 | 19:30 | 0 | 17.8 | 6.66 | 91.5 | 4.7 | 2006-12-31 | 19:30 | 0 | 91.5 | 4.7
2006-12-31 | 19:45 | 0 | 17.4 | 6.68 | 91.3 | 4.7 | 2006-12-31 | 19:45 | 0 | 91.3 | 4.7
2006-12-31 | 20:00 | 0 | 17.7 | 6.68 | 90.9 | 4.68 | 2006-12-31 | 20:00 | 0 | 90.9 | 4.68
2006-12-31 | 20:15 | 0 | 18.2 | 6.63 | 90.7 | 4.7 | 2006-12-31 | 20:15 | 0 | 90.7 | 4.7
2006-12-31 | 20:30 | 0 | 18.1 | 6.66 | 90.8 | 4.68 | 2006-12-31 | 20:30 | 0 | 90.8 | 4.68
2006-12-31 | 20:45 | 0 | 17.8 | 6.67 | 90.5 | 4.7 | 2006-12-31 | 20:45 | 0 | 90.5 | 4.7
2006-12-31 | 21:00 | 0 | 18.2 | 6.67 | 89.9 | 4.7 | 2006-12-31 | 21:00 | 0 | 89.9 | 4.7
2006-12-31 | 21:15 | 0 | 17.8 | 6.68 | 90.1 | 4.7 | 2006-12-31 | 21:15 | 0 | 90.1 | 4.7
2006-12-31 | 21:30 | 0 | 18.2 | 6.66 | 90 | 4.71 | 2006-12-31 | 21:30 | 0 | 90 | 4.71
2006-12-31 | 21:45 | 0 | 18 | 6.66 | 89.8 | 4.74 | 2006-12-31 | 21:45 | 0 | 89.8 | 4.74
2006-12-31 | 22:00 | 0 | 17.9 | 6.66 | 89.7 | 4.72 | 2006-12-31 | 22:00 | 0 | 89.7 | 4.72
2006-12-31 | 22:15 | 0 | 17.8 | 6.67 | 89.5 | 4.78 | 2006-12-31 | 22:15 | 0 | 89.5 | 4.78
2006-12-31 | 22:30 | 0 | 17.7 | 6.65 | 89.2 | 4.78 | 2006-12-31 | 22:30 | 0 | 89.2 | 4.78
2006-12-31 | 22:45 | 0 | 18.4 | 6.66 | 88.9 | 4.78 | 2006-12-31 | 22:45 | 0 | 88.9 | 4.78
2006-12-31 | 23:00 | 0 | 18.3 | 6.68 | 88.6 | 4.78 | 2006-12-31 | 23:00 | 0 | 88.6 | 4.78
2006-12-31 | 23:15 | 0 | 17.9 | 6.67 | 88.6 | 4.81 | 2006-12-31 | 23:15 | 0 | 88.6 | 4.81
2006-12-31 | 23:30 | 0 | 18.3 | 6.68 | 88.2 | 4.82 | 2006-12-31 | 23:30 | 0 | 88.2 | 4.82
2006-12-31 | 23:45 | 0 | 18.2 | 6.69 | 87.9 | 4.81 | 2006-12-31 | 23:45 | 0 | 87.9 | 4.81