## 15-min Data
Lehigh Streamflow Data from Weisman weir |  |  |  |  | Barologger data |  |  | Edit first record to conform (in raw data it is the last period of the previous month)
Date | End_EDT | mS (NA) | Stage (cm) | Tw (C) | Equiv level (cm) | Tair (C) | offset, cm | adjust h (in.) | Q(ft^3/s) | Q(l/s) | Day | Day_time | flow eqn
[13 empty] | hl | 8 |  | offset (in.) | 2.93" 2Dec06, 3:30pm
2007-02-01 | 0:00 | 0 | 18.3 | 6.7 | 87.4 | 4.77 | 3.75 | 5.7283 | 0.47975 | 13.5848 | 1 | 1 | a1 | 0.008867 |  | Based on field measurements of water height and recorded height
2007-02-01 | 0:15 | 0 | 16.6 | 3.71 | 83.4 | -2.85 | 3.75 | 5.0591 | 0.3611 | 10.2253 | 1 | 1.0104 | b1 | 2.2865 |  | validated with timed bucket-filling tests.
2007-02-01 | 0:30 | 0 | 16.4 | 3.75 | 83 | -2.84 | 3.75 | 4.9803 | 0.34838 | 9.865 | 1 | 1.0208 | a2 | 0.0014639
2007-02-01 | 0:45 | 0 | 16.7 | 3.76 | 83.5 | -2.86 | 3.75 | 5.0984 | 0.36756 | 10.4081 | 1 | 1.0312 | b2 | 3.1711
2007-02-01 | 1:00 | 0 | 16.6 | 3.79 | 83.2 | -2.84 | 3.75 | 5.0591 | 0.3611 | 10.2253 | 1 | 1.0417 | l/ft3 | 28.3168
2007-02-01 | 1:15 | 0 | 16.4 | 3.83 | 83.2 | -2.86 | 3.75 | 4.9803 | 0.34838 | 9.865 | 1 | 1.0521
2007-02-01 | 1:30 | 0 | 16.9 | 3.87 | 83.3 | -2.89 | 3.75 | 5.1772 | 0.38067 | 10.7793 | 1 | 1.0625 | Month: | 2007-02-01 | NOTE DAMMING WHEN Tw=0
2007-02-01 | 1:45 | 0 | 16.8 | 3.89 | 82.9 | -2.91 | 3.75 | 5.1378 | 0.37408 | 10.5928 | 1 | 1.0729
2007-02-01 | 2:00 | 0 | 16.3 | 3.87 | 83.2 | -2.92 | 3.75 | 4.9409 | 0.34212 | 9.6876 | 1 | 1.0833
2007-02-01 | 2:15 | 0 | 16.8 | 3.9 | 83 | -2.9 | 3.75 | 5.1378 | 0.37408 | 10.5928 | 1 | 1.0938
2007-02-01 | 2:30 | 0 | 16.6 | 3.91 | 83 | -2.9 | 3.75 | 5.0591 | 0.3611 | 10.2253 | 1 | 1.1042
2007-02-01 | 2:45 | 0 | 17 | 3.87 | 83 | -2.88 | 3.75 | 5.2165 | 0.38732 | 10.9677 | 1 | 1.1146
2007-02-01 | 3:00 | 0 | 16.8 | 3.81 | 82.9 | -2.82 | 3.75 | 5.1378 | 0.37408 | 10.5928 | 1 | 1.125
2007-02-01 | 3:15 | 0 | 17 | 3.78 | 82.7 | -2.84 | 3.75 | 5.2165 | 0.38732 | 10.9677 | 1 | 1.1354
2007-02-01 | 3:30 | 0 | 16.6 | 3.8 | 82.9 | -2.8 | 3.75 | 5.0591 | 0.3611 | 10.2253 | 1 | 1.1458
2007-02-01 | 3:45 | 0 | 16.6 | 3.83 | 82.5 | -2.72 | 3.75 | 5.0591 | 0.3611 | 10.2253 | 1 | 1.1562
2007-02-01 | 4:00 | 0 | 17.2 | 3.88 | 82.4 | -2.68 | 3.75 | 5.2953 | 0.40082 | 11.3499 | 1 | 1.1667
2007-02-01 | 4:15 | 0 | 16.9 | 3.9 | 82.1 | -2.67 | 3.75 | 5.1772 | 0.38067 | 10.7793 | 1 | 1.1771
2007-02-01 | 4:30 | 0 | 16.7 | 3.9 | 82.1 | -2.69 | 3.75 | 5.0984 | 0.36756 | 10.4081 | 1 | 1.1875
2007-02-01 | 4:45 | 0 | 16.7 | 3.91 | 81.7 | -2.7 | 3.75 | 5.0984 | 0.36756 | 10.4081 | 1 | 1.1979
2007-02-01 | 5:00 | 0 | 16.7 | 3.95 | 81.8 | -2.69 | 3.75 | 5.0984 | 0.36756 | 10.4081 | 1 | 1.2083
2007-02-01 | 5:15 | 0 | 16.4 | 3.96 | 81.9 | -2.68 | 3.75 | 4.9803 | 0.34838 | 9.865 | 1 | 1.2188
2007-02-01 | 5:30 | 0 | 17 | 3.99 | 81.9 | -2.61 | 3.75 | 5.2165 | 0.38732 | 10.9677 | 1 | 1.2292
2007-02-01 | 5:45 | 0 | 16.6 | 3.99 | 81.4 | -2.56 | 3.75 | 5.0591 | 0.3611 | 10.2253 | 1 | 1.2396
2007-02-01 | 6:00 | 0 | 16.6 | 3.99 | 81.3 | -2.54 | 3.75 | 5.0591 | 0.3611 | 10.2253 | 1 | 1.25
2007-02-01 | 6:15 | 0 | 16.7 | 4.05 | 81.4 | -2.51 | 3.75 | 5.0984 | 0.36756 | 10.4081 | 1 | 1.2604
2007-02-01 | 6:30 | 0 | 17.1 | 4.07 | 81.3 | -2.49 | 3.75 | 5.2559 | 0.39404 | 11.1579 | 1 | 1.2708
2007-02-01 | 6:45 | 0 | 16.7 | 4.03 | 81.1 | -2.46 | 3.75 | 5.0984 | 0.36756 | 10.4081 | 1 | 1.2812
2007-02-01 | 7:00 | 0 | 16.6 | 4.07 | 80.8 | -2.41 | 3.75 | 5.0591 | 0.3611 | 10.2253 | 1 | 1.2917
2007-02-01 | 7:15 | 0 | 17 | 4.07 | 80.6 | -2.4 | 3.75 | 5.2165 | 0.38732 | 10.9677 | 1 | 1.3021
2007-02-01 | 7:30 | 0 | 16.6 | 4.09 | 80.6 | -2.39 | 3.75 | 5.0591 | 0.3611 | 10.2253 | 1 | 1.3125
2007-02-01 | 7:45 | 0 | 16.6 | 4.1 | 80.4 | -2.36 | 3.75 | 5.0591 | 0.3611 | 10.2253 | 1 | 1.3229
2007-02-01 | 8:00 | 0 | 17 | 4.11 | 80.5 | -2.34 | 3.75 | 5.2165 | 0.38732 | 10.9677 | 1 | 1.3333
2007-02-01 | 8:15 | 0 | 16.8 | 4.11 | 80.5 | -2.33 | 3.75 | 5.1378 | 0.37408 | 10.5928 | 1 | 1.3438
2007-02-01 | 8:30 | 0 | 16.7 | 4.11 | 80.9 | -2.31 | 3.75 | 5.0984 | 0.36756 | 10.4081 | 1 | 1.3542
2007-02-01 | 8:45 | 0 | 17 | 4.17 | 81.3 | -2.24 | 3.75 | 5.2165 | 0.38732 | 10.9677 | 1 | 1.3646
2007-02-01 | 9:00 | 0 | 16.6 | 4.19 | 81 | -2.14 | 3.75 | 5.0591 | 0.3611 | 10.2253 | 1 | 1.375
2007-02-01 | 9:15 | 0 | 16.4 | 4.23 | 80.6 | -2.05 | 3.75 | 4.9803 | 0.34838 | 9.865 | 1 | 1.3854
2007-02-01 | 9:30 | 0 | 16.5 | 4.29 | 80.9 | -1.94 | 3.75 | 5.0197 | 0.35471 | 10.0443 | 1 | 1.3958
2007-02-01 | 9:45 | 0 | 16.8 | 4.27 | 81 | -1.8 | 3.75 | 5.1378 | 0.37408 | 10.5928 | 1 | 1.4062
2007-02-01 | 10:00 | 0 | 16.7 | 4.29 | 80.8 | -1.67 | 3.75 | 5.0984 | 0.36756 | 10.4081 | 1 | 1.4167
2007-02-01 | 10:15 | 0 | 16.7 | 4.29 | 80.8 | -1.52 | 3.75 | 5.0984 | 0.36756 | 10.4081 | 1 | 1.4271
2007-02-01 | 10:30 | 0 | 16.5 | 4.33 | 80.8 | -1.36 | 3.75 | 5.0197 | 0.35471 | 10.0443 | 1 | 1.4375
2007-02-01 | 10:45 | 0 | 16.6 | 4.38 | 80.7 | -1.2 | 3.75 | 5.0591 | 0.3611 | 10.2253 | 1 | 1.4479
2007-02-01 | 11:00 | 0 | 16.9 | 4.43 | 80.8 | -0.97 | 3.75 | 5.1772 | 0.38067 | 10.7793 | 1 | 1.4583
2007-02-01 | 11:15 | 0 | 17 | 4.49 | 80.6 | -0.82 | 3.75 | 5.2165 | 0.38732 | 10.9677 | 1 | 1.4688
2007-02-01 | 11:30 | 0 | 17 | 4.55 | 80.6 | -0.65 | 3.75 | 5.2165 | 0.38732 | 10.9677 | 1 | 1.4792
2007-02-01 | 11:45 | 0 | 17 | 4.68 | 80.7 | -0.52 | 3.75 | 5.2165 | 0.38732 | 10.9677 | 1 | 1.4896
2007-02-01 | 12:00 | 0 | 17 | 4.75 | 80.6 | -0.41 | 3.75 | 5.2165 | 0.38732 | 10.9677 | 1 | 1.5
2007-02-01 | 12:15 | 0 | 16.8 | 4.9 | 80.5 | -0.37 | 3.75 | 5.1378 | 0.37408 | 10.5928 | 1 | 1.5104
2007-02-01 | 12:30 | 0 | 16.6 | 5.05 | 80 | -0.22 | 3.75 | 5.0591 | 0.3611 | 10.2253 | 1 | 1.5208
2007-02-01 | 12:45 | 0 | 16.3 | 5.16 | 79.4 | -0.09 | 3.75 | 4.9409 | 0.34212 | 9.6876 | 1 | 1.5312
2007-02-01 | 13:00 | 0 | 16.2 | 5.29 | 79.4 | 0.08 | 3.75 | 4.9016 | 0.33591 | 9.512 | 1 | 1.5417
2007-02-01 | 13:15 | 0 | 16.4 | 5.37 | 79.2 | 0.2 | 3.75 | 4.9803 | 0.34838 | 9.865 | 1 | 1.5521
2007-02-01 | 13:30 | 0 | 16.5 | 5.46 | 79.4 | 0.31 | 3.75 | 5.0197 | 0.35471 | 10.0443 | 1 | 1.5625
2007-02-01 | 13:45 | 0 | 16.3 | 5.5 | 79.5 | 0.41 | 3.75 | 4.9409 | 0.34212 | 9.6876 | 1 | 1.5729
2007-02-01 | 14:00 | 0 | 16 | 5.55 | 79 | 0.53 | 3.75 | 4.8228 | 0.3237 | 9.1663 | 1 | 1.5833
2007-02-01 | 14:15 | 0 | 16.5 | 5.62 | 79.1 | 0.62 | 3.75 | 5.0197 | 0.35471 | 10.0443 | 1 | 1.5938
2007-02-01 | 14:30 | 0 | 16.8 | 5.63 | 78.9 | 0.67 | 3.75 | 5.1378 | 0.37408 | 10.5928 | 1 | 1.6042
2007-02-01 | 14:45 | 0 | 16.6 | 5.68 | 78.3 | 0.77 | 3.75 | 5.0591 | 0.3611 | 10.2253 | 1 | 1.6146
2007-02-01 | 15:00 | 0 | 16.5 | 5.71 | 78.8 | 0.88 | 3.75 | 5.0197 | 0.35471 | 10.0443 | 1 | 1.625
2007-02-01 | 15:15 | 0 | 16.3 | 5.75 | 79 | 0.96 | 3.75 | 4.9409 | 0.34212 | 9.6876 | 1 | 1.6354
2007-02-01 | 15:30 | 0 | 16.2 | 5.76 | 78.6 | 0.98 | 3.75 | 4.9016 | 0.33591 | 9.512 | 1 | 1.6458
2007-02-01 | 15:45 | 0 | 16.2 | 5.74 | 78.6 | 1.08 | 3.75 | 4.9016 | 0.33591 | 9.512 | 1 | 1.6562
2007-02-01 | 16:00 | 0 | 16.7 | 5.77 | 78 | 1.07 | 3.75 | 5.0984 | 0.36756 | 10.4081 | 1 | 1.6667
2007-02-01 | 16:15 | 0 | 16.5 | 5.75 | 78.5 | 1.12 | 3.75 | 5.0197 | 0.35471 | 10.0443 | 1 | 1.6771
2007-02-01 | 16:30 | 0 | 16.6 | 5.69 | 78 | 1.13 | 3.75 | 5.0591 | 0.3611 | 10.2253 | 1 | 1.6875
2007-02-01 | 16:45 | 0 | 16 | 5.62 | 78.2 | 1.15 | 3.75 | 4.8228 | 0.3237 | 9.1663 | 1 | 1.6979
2007-02-01 | 17:00 | 0 | 16.3 | 5.5 | 78 | 1.16 | 3.75 | 4.9409 | 0.34212 | 9.6876 | 1 | 1.7083
2007-02-01 | 17:15 | 0 | 16.7 | 5.37 | 77.9 | 1.13 | 3.75 | 5.0984 | 0.36756 | 10.4081 | 1 | 1.7188
2007-02-01 | 17:30 | 0 | 16.5 | 5.29 | 77.5 | 1.1 | 3.75 | 5.0197 | 0.35471 | 10.0443 | 1 | 1.7292
2007-02-01 | 17:45 | 0 | 16.6 | 5.11 | 77.2 | 1.03 | 3.75 | 5.0591 | 0.3611 | 10.2253 | 1 | 1.7396
2007-02-01 | 18:00 | 0 | 16.7 | 4.95 | 77 | 0.95 | 3.75 | 5.0984 | 0.36756 | 10.4081 | 1 | 1.75
2007-02-01 | 18:15 | 0 | 16.3 | 4.87 | 77.4 | 0.86 | 3.75 | 4.9409 | 0.34212 | 9.6876 | 1 | 1.7604
2007-02-01 | 18:30 | 0 | 16.5 | 4.83 | 76.5 | 0.75 | 3.75 | 5.0197 | 0.35471 | 10.0443 | 1 | 1.7708
2007-02-01 | 18:45 | 0 | 16.6 | 4.77 | 76.5 | 0.62 | 3.75 | 5.0591 | 0.3611 | 10.2253 | 1 | 1.7812
2007-02-01 | 19:00 | 0 | 16.7 | 4.71 | 76.4 | 0.47 | 3.75 | 5.0984 | 0.36756 | 10.4081 | 1 | 1.7917
2007-02-01 | 19:15 | 0 | 16.6 | 4.63 | 76.5 | 0.32 | 3.75 | 5.0591 | 0.3611 | 10.2253 | 1 | 1.8021
2007-02-01 | 19:30 | 0 | 16.9 | 4.53 | 76.5 | 0.17 | 3.75 | 5.1772 | 0.38067 | 10.7793 | 1 | 1.8125
2007-02-01 | 19:45 | 0 | 16.9 | 4.54 | 76.4 | 0.05 | 3.75 | 5.1772 | 0.38067 | 10.7793 | 1 | 1.8229
2007-02-01 | 20:00 | 0 | 16.5 | 4.47 | 76.7 | -0.03 | 3.75 | 5.0197 | 0.35471 | 10.0443 | 1 | 1.8333
2007-02-01 | 20:15 | 0 | 16.8 | 4.35 | 76.7 | -0.12 | 3.75 | 5.1378 | 0.37408 | 10.5928 | 1 | 1.8438
2007-02-01 | 20:30 | 0 | 16.5 | 4.38 | 76.7 | -0.14 | 3.75 | 5.0197 | 0.35471 | 10.0443 | 1 | 1.8542
2007-02-01 | 20:45 | 0 | 16.6 | 4.35 | 76.8 | -0.21 | 3.75 | 5.0591 | 0.3611 | 10.2253 | 1 | 1.8646
2007-02-01 | 21:00 | 0 | 16.3 | 4.43 | 76.6 | -0.32 | 3.75 | 4.9409 | 0.34212 | 9.6876 | 1 | 1.875
2007-02-01 | 21:15 | 0 | 16.6 | 4.49 | 76.5 | -0.4 | 3.75 | 5.0591 | 0.3611 | 10.2253 | 1 | 1.8854
2007-02-01 | 21:30 | 0 | 16.5 | 4.51 | 76.7 | -0.49 | 3.75 | 5.0197 | 0.35471 | 10.0443 | 1 | 1.8958
2007-02-01 | 21:45 | 0 | 16.7 | 4.53 | 76.6 | -0.55 | 3.75 | 5.0984 | 0.36756 | 10.4081 | 1 | 1.9062
2007-02-01 | 22:00 | 0 | 16.6 | 4.56 | 76.5 | -0.63 | 3.75 | 5.0591 | 0.3611 | 10.2253 | 1 | 1.9167
2007-02-01 | 22:15 | 0 | 16.8 | 4.58 | 76.7 | -0.64 | 3.75 | 5.1378 | 0.37408 | 10.5928 | 1 | 1.9271
2007-02-01 | 22:30 | 0 | 16.9 | 4.59 | 76.5 | -0.67 | 3.75 | 5.1772 | 0.38067 | 10.7793 | 1 | 1.9375
2007-02-01 | 22:45 | 0 | 17 | 4.58 | 76.4 | -0.75 | 3.75 | 5.2165 | 0.38732 | 10.9677 | 1 | 1.9479
2007-02-01 | 23:00 | 0 | 16.3 | 4.55 | 76.6 | -0.8 | 3.75 | 4.9409 | 0.34212 | 9.6876 | 1 | 1.9583
2007-02-01 | 23:15 | 0 | 16.9 | 4.53 | 76.6 | -0.82 | 3.75 | 5.1772 | 0.38067 | 10.7793 | 1 | 1.9688
2007-02-01 | 23:30 | 0 | 16.7 | 4.54 | 76.5 | -0.91 | 3.75 | 5.0984 | 0.36756 | 10.4081 | 1 | 1.9792
2007-02-01 | 23:45 | 0 | 16.7 | 4.53 | 76.6 | -0.93 | 3.75 | 5.0984 | 0.36756 | 10.4081 | 1 | 1.9896
2007-02-02 | 0:00 | 0 | 16.8 | 4.51 | 76.5 | -0.92 | 3.75 | 5.1378 | 0.37408 | 10.5928 | 2 | 2
2007-02-02 | 0:15 | 0 | 16.5 | 4.53 | 76 | -0.85 | 3.75 | 5.0197 | 0.35471 | 10.0443 | 2 | 2.0104
2007-02-02 | 0:30 | 0 | 16.8 | 4.47 | 75.7 | -0.78 | 3.75 | 5.1378 | 0.37408 | 10.5928 | 2 | 2.0208
2007-02-02 | 0:45 | 0 | 16.5 | 4.43 | 75.4 | -0.7 | 3.75 | 5.0197 | 0.35471 | 10.0443 | 2 | 2.0312
2007-02-02 | 1:00 | 0 | 16.4 | 4.23 | 75.4 | -0.63 | 3.75 | 4.9803 | 0.34838 | 9.865 | 2 | 2.0417
2007-02-02 | 1:15 | 0 | 16.8 | 4.11 | 75.1 | -0.6 | 3.75 | 5.1378 | 0.37408 | 10.5928 | 2 | 2.0521
2007-02-02 | 1:30 | 0 | 16.6 | 4.08 | 74.6 | -0.55 | 3.75 | 5.0591 | 0.3611 | 10.2253 | 2 | 2.0625
2007-02-02 | 1:45 | 0 | 15.9 | 4.01 | 74.3 | -0.47 | 3.75 | 4.7835 | 0.31769 | 8.9961 | 2 | 2.0729
2007-02-02 | 2:00 | 0 | 16.5 | 3.93 | 74.6 | -0.44 | 3.75 | 5.0197 | 0.35471 | 10.0443 | 2 | 2.0833
2007-02-02 | 2:15 | 0 | 16.8 | 3.9 | 73.8 | -0.5 | 3.75 | 5.1378 | 0.37408 | 10.5928 | 2 | 2.0938
2007-02-02 | 2:30 | 0 | 16.8 | 3.81 | 73.6 | -0.59 | 3.75 | 5.1378 | 0.37408 | 10.5928 | 2 | 2.1042
2007-02-02 | 2:45 | 0 | 16.7 | 3.78 | 73.5 | -0.62 | 3.75 | 5.0984 | 0.36756 | 10.4081 | 2 | 2.1146
2007-02-02 | 3:00 | 0 | 16.3 | 3.76 | 73.1 | -0.8 | 3.75 | 4.9409 | 0.34212 | 9.6876 | 2 | 2.125
2007-02-02 | 3:15 | 0 | 16.4 | 3.71 | 72.9 | -0.96 | 3.75 | 4.9803 | 0.34838 | 9.865 | 2 | 2.1354
2007-02-02 | 3:30 | 0 | 16.5 | 3.59 | 72.9 | -1.04 | 3.75 | 5.0197 | 0.35471 | 10.0443 | 2 | 2.1458
2007-02-02 | 3:45 | 0 | 16.4 | 3.49 | 72.6 | -1 | 3.75 | 4.9803 | 0.34838 | 9.865 | 2 | 2.1562
2007-02-02 | 4:00 | 0 | 16.6 | 3.42 | 71.9 | -0.9 | 3.75 | 5.0591 | 0.3611 | 10.2253 | 2 | 2.1667
2007-02-02 | 4:15 | 0 | 16.5 | 3.37 | 71.6 | -0.77 | 3.75 | 5.0197 | 0.35471 | 10.0443 | 2 | 2.1771
2007-02-02 | 4:30 | 0 | 16.7 | 3.26 | 71.1 | -0.7 | 3.75 | 5.0984 | 0.36756 | 10.4081 | 2 | 2.1875
2007-02-02 | 4:45 | 0 | 16.4 | 3.17 | 71.1 | -0.59 | 3.75 | 4.9803 | 0.34838 | 9.865 | 2 | 2.1979
2007-02-02 | 5:00 | 0 | 16.2 | 3.05 | 71 | -0.54 | 3.75 | 4.9016 | 0.33591 | 9.512 | 2 | 2.2083
2007-02-02 | 5:15 | 0 | 16.7 | 2.99 | 71.3 | -0.43 | 3.75 | 5.0984 | 0.36756 | 10.4081 | 2 | 2.2188
2007-02-02 | 5:30 | 0 | 16.1 | 2.9 | 70.9 | -0.41 | 3.75 | 4.8622 | 0.32978 | 9.3382 | 2 | 2.2292
2007-02-02 | 5:45 | 0 | 16.2 | 2.83 | 71.4 | -0.38 | 3.75 | 4.9016 | 0.33591 | 9.512 | 2 | 2.2396
2007-02-02 | 6:00 | 0 | 16.1 | 2.77 | 71.5 | -0.32 | 3.75 | 4.8622 | 0.32978 | 9.3382 | 2 | 2.25
2007-02-02 | 6:15 | 0 | 16.5 | 2.65 | 71.4 | -0.24 | 3.75 | 5.0197 | 0.35471 | 10.0443 | 2 | 2.2604
2007-02-02 | 6:30 | 0 | 16.3 | 2.58 | 70.9 | -0.24 | 3.75 | 4.9409 | 0.34212 | 9.6876 | 2 | 2.2708
2007-02-02 | 6:45 | 0 | 16.3 | 2.49 | 71 | -0.24 | 3.75 | 4.9409 | 0.34212 | 9.6876 | 2 | 2.2812
2007-02-02 | 7:00 | 0 | 16.3 | 2.46 | 71.5 | -0.25 | 3.75 | 4.9409 | 0.34212 | 9.6876 | 2 | 2.2917
2007-02-02 | 7:15 | 0 | 16.2 | 2.39 | 71.5 | -0.25 | 3.75 | 4.9016 | 0.33591 | 9.512 | 2 | 2.3021
2007-02-02 | 7:30 | 0 | 16.6 | 2.32 | 71.6 | -0.26 | 3.75 | 5.0591 | 0.3611 | 10.2253 | 2 | 2.3125
2007-02-02 | 7:45 | 0 | 16.1 | 2.25 | 71.3 | -0.22 | 3.75 | 4.8622 | 0.32978 | 9.3382 | 2 | 2.3229
2007-02-02 | 8:00 | 0 | 15.9 | 2.21 | 71.3 | -0.22 | 3.75 | 4.7835 | 0.31769 | 8.9961 | 2 | 2.3333
2007-02-02 | 8:15 | 0 | 16.7 | 2.11 | 71.7 | -0.2 | 3.75 | 5.0984 | 0.36756 | 10.4081 | 2 | 2.3438
2007-02-02 | 8:30 | 0 | 16.3 | 2.08 | 71.8 | -0.12 | 3.75 | 4.9409 | 0.34212 | 9.6876 | 2 | 2.3542
2007-02-02 | 8:45 | 0 | 16.2 | 2.03 | 71.5 | -0.07 | 3.75 | 4.9016 | 0.33591 | 9.512 | 2 | 2.3646
2007-02-02 | 9:00 | 0 | 16.5 | 1.98 | 71.1 | -0.02 | 3.75 | 5.0197 | 0.35471 | 10.0443 | 2 | 2.375
2007-02-02 | 9:15 | 0 | 16.3 | 1.95 | 71.1 | 0.09 | 3.75 | 4.9409 | 0.34212 | 9.6876 | 2 | 2.3854
2007-02-02 | 9:30 | 0 | 16.5 | 1.93 | 71.1 | 0.16 | 3.75 | 5.0197 | 0.35471 | 10.0443 | 2 | 2.3958
2007-02-02 | 9:45 | 0 | 16.5 | 1.89 | 70.6 | 0.23 | 3.75 | 5.0197 | 0.35471 | 10.0443 | 2 | 2.4062
2007-02-02 | 10:00 | 0 | 16.5 | 1.88 | 70.6 | 0.28 | 3.75 | 5.0197 | 0.35471 | 10.0443 | 2 | 2.4167
2007-02-02 | 10:15 | 0 | 16.8 | 1.81 | 70.6 | 0.3 | 3.75 | 5.1378 | 0.37408 | 10.5928 | 2 | 2.4271
2007-02-02 | 10:30 | 0 | 16.6 | 1.78 | 70.6 | 0.4 | 3.75 | 5.0591 | 0.3611 | 10.2253 | 2 | 2.4375
2007-02-02 | 10:45 | 0 | 16.4 | 1.77 | 70.3 | 0.45 | 3.75 | 4.9803 | 0.34838 | 9.865 | 2 | 2.4479
2007-02-02 | 11:00 | 0 | 16.7 | 1.78 | 70.2 | 0.51 | 3.75 | 5.0984 | 0.36756 | 10.4081 | 2 | 2.4583
2007-02-02 | 11:15 | 0 | 16.1 | 1.83 | 70 | 0.6 | 3.75 | 4.8622 | 0.32978 | 9.3382 | 2 | 2.4688
2007-02-02 | 11:30 | 0 | 16.6 | 1.93 | 69.8 | 0.7 | 3.75 | 5.0591 | 0.3611 | 10.2253 | 2 | 2.4792
2007-02-02 | 11:45 | 0 | 16.5 | 2.07 | 70.1 | 0.78 | 3.75 | 5.0197 | 0.35471 | 10.0443 | 2 | 2.4896
2007-02-02 | 12:00 | 0 | 16.9 | 2.08 | 69.9 | 0.92 | 3.75 | 5.1772 | 0.38067 | 10.7793 | 2 | 2.5
2007-02-02 | 12:15 | 0 | 16.6 | 2.2 | 70.1 | 1.18 | 3.75 | 5.0591 | 0.3611 | 10.2253 | 2 | 2.5104
2007-02-02 | 12:30 | 0 | 16.5 | 2.31 | 70.4 | 1.38 | 3.75 | 5.0197 | 0.35471 | 10.0443 | 2 | 2.5208
2007-02-02 | 12:45 | 0 | 16.8 | 2.48 | 70.7 | 1.63 | 3.75 | 5.1378 | 0.37408 | 10.5928 | 2 | 2.5312
2007-02-02 | 13:00 | 0 | 16.4 | 2.54 | 70.2 | 1.85 | 3.75 | 4.9803 | 0.34838 | 9.865 | 2 | 2.5417
2007-02-02 | 13:15 | 0 | 16.6 | 2.59 | 69.8 | 2.04 | 3.75 | 5.0591 | 0.3611 | 10.2253 | 2 | 2.5521
2007-02-02 | 13:30 | 0 | 16.7 | 2.7 | 69.6 | 2.2 | 3.75 | 5.0984 | 0.36756 | 10.4081 | 2 | 2.5625
2007-02-02 | 13:45 | 0 | 16.8 | 2.79 | 69.4 | 2.31 | 3.75 | 5.1378 | 0.37408 | 10.5928 | 2 | 2.5729
2007-02-02 | 14:00 | 0 | 16.8 | 2.92 | 68.6 | 2.32 | 3.75 | 5.1378 | 0.37408 | 10.5928 | 2 | 2.5833
2007-02-02 | 14:15 | 0 | 16.8 | 2.95 | 67.7 | 2.34 | 3.75 | 5.1378 | 0.37408 | 10.5928 | 2 | 2.5938
2007-02-02 | 14:30 | 0 | 16.7 | 2.98 | 67.9 | 2.38 | 3.75 | 5.0984 | 0.36756 | 10.4081 | 2 | 2.6042
2007-02-02 | 14:45 | 0 | 16.6 | 2.97 | 68 | 2.42 | 3.75 | 5.0591 | 0.3611 | 10.2253 | 2 | 2.6146
2007-02-02 | 15:00 | 0 | 17 | 2.95 | 67.3 | 2.5 | 3.75 | 5.2165 | 0.38732 | 10.9677 | 2 | 2.625
2007-02-02 | 15:15 | 0 | 16.6 | 2.89 | 67.1 | 2.58 | 3.75 | 5.0591 | 0.3611 | 10.2253 | 2 | 2.6354
2007-02-02 | 15:30 | 0 | 16.6 | 2.86 | 67.1 | 2.63 | 3.75 | 5.0591 | 0.3611 | 10.2253 | 2 | 2.6458
2007-02-02 | 15:45 | 0 | 16.6 | 2.86 | 67.1 | 2.64 | 3.75 | 5.0591 | 0.3611 | 10.2253 | 2 | 2.6562
2007-02-02 | 16:00 | 0 | 16.6 | 2.81 | 66.6 | 2.66 | 3.75 | 5.0591 | 0.3611 | 10.2253 | 2 | 2.6667
2007-02-02 | 16:15 | 0 | 16.8 | 2.75 | 66.9 | 2.62 | 3.75 | 5.1378 | 0.37408 | 10.5928 | 2 | 2.6771
2007-02-02 | 16:30 | 0 | 17 | 2.75 | 66.7 | 2.56 | 3.75 | 5.2165 | 0.38732 | 10.9677 | 2 | 2.6875
2007-02-02 | 16:45 | 0 | 16.7 | 2.73 | 66.9 | 2.45 | 3.75 | 5.0984 | 0.36756 | 10.4081 | 2 | 2.6979
2007-02-02 | 17:00 | 0 | 16.5 | 2.72 | 66.8 | 2.28 | 3.75 | 5.0197 | 0.35471 | 10.0443 | 2 | 2.7083
2007-02-02 | 17:15 | 0 | 16.5 | 2.71 | 66.6 | 2.07 | 3.75 | 5.0197 | 0.35471 | 10.0443 | 2 | 2.7188
2007-02-02 | 17:30 | 0 | 16.4 | 2.7 | 66.5 | 1.88 | 3.75 | 4.9803 | 0.34838 | 9.865 | 2 | 2.7292
2007-02-02 | 17:45 | 0 | 16.7 | 2.65 | 66.5 | 1.74 | 3.75 | 5.0984 | 0.36756 | 10.4081 | 2 | 2.7396
2007-02-02 | 18:00 | 0 | 16.4 | 2.6 | 66.3 | 1.65 | 3.75 | 4.9803 | 0.34838 | 9.865 | 2 | 2.75
2007-02-02 | 18:15 | 0 | 16.3 | 2.54 | 66.4 | 1.54 | 3.75 | 4.9409 | 0.34212 | 9.6876 | 2 | 2.7604
2007-02-02 | 18:30 | 0 | 16.6 | 2.49 | 66.6 | 1.5 | 3.75 | 5.0591 | 0.3611 | 10.2253 | 2 | 2.7708
2007-02-02 | 18:45 | 0 | 16.1 | 2.46 | 67 | 1.43 | 3.75 | 4.8622 | 0.32978 | 9.3382 | 2 | 2.7812
2007-02-02 | 19:00 | 0 | 16.7 | 2.43 | 66.8 | 1.38 | 3.75 | 5.0984 | 0.36756 | 10.4081 | 2 | 2.7917
2007-02-02 | 19:15 | 0 | 16.6 | 2.38 | 67.1 | 1.38 | 3.75 | 5.0591 | 0.3611 | 10.2253 | 2 | 2.8021
2007-02-02 | 19:30 | 0 | 16.7 | 2.38 | 66.9 | 1.34 | 3.75 | 5.0984 | 0.36756 | 10.4081 | 2 | 2.8125
2007-02-02 | 19:45 | 0 | 16.6 | 2.35 | 67.2 | 1.3 | 3.75 | 5.0591 | 0.3611 | 10.2253 | 2 | 2.8229
2007-02-02 | 20:00 | 0 | 16.8 | 2.31 | 67.3 | 1.32 | 3.75 | 5.1378 | 0.37408 | 10.5928 | 2 | 2.8333
2007-02-02 | 20:15 | 0 | 16.6 | 2.24 | 66.9 | 1.29 | 3.75 | 5.0591 | 0.3611 | 10.2253 | 2 | 2.8438
2007-02-02 | 20:30 | 0 | 16.3 | 2.2 | 67.1 | 1.26 | 3.75 | 4.9409 | 0.34212 | 9.6876 | 2 | 2.8542
2007-02-02 | 20:45 | 0 | 16.3 | 2.17 | 67.4 | 1.28 | 3.75 | 4.9409 | 0.34212 | 9.6876 | 2 | 2.8646
2007-02-02 | 21:00 | 0 | 16.7 | 2.1 | 67.3 | 1.27 | 3.75 | 5.0984 | 0.36756 | 10.4081 | 2 | 2.875
2007-02-02 | 21:15 | 0 | 16.8 | 2.08 | 66.9 | 1.28 | 3.75 | 5.1378 | 0.37408 | 10.5928 | 2 | 2.8854
2007-02-02 | 21:30 | 0 | 17 | 2.07 | 67.4 | 1.27 | 3.75 | 5.2165 | 0.38732 | 10.9677 | 2 | 2.8958
2007-02-02 | 21:45 | 0 | 16.5 | 2.07 | 67.4 | 1.26 | 3.75 | 5.0197 | 0.35471 | 10.0443 | 2 | 2.9062
2007-02-02 | 22:00 | 0 | 16.4 | 2.07 | 67.4 | 1.24 | 3.75 | 4.9803 | 0.34838 | 9.865 | 2 | 2.9167
2007-02-02 | 22:15 | 0 | 16.6 | 2.05 | 67.5 | 1.23 | 3.75 | 5.0591 | 0.3611 | 10.2253 | 2 | 2.9271
2007-02-02 | 22:30 | 0 | 16.2 | 2.05 | 67.6 | 1.18 | 3.75 | 4.9016 | 0.33591 | 9.512 | 2 | 2.9375
2007-02-02 | 22:45 | 0 | 16.4 | 2.05 | 67.7 | 1.17 | 3.75 | 4.9803 | 0.34838 | 9.865 | 2 | 2.9479
2007-02-02 | 23:00 | 0 | 16.5 | 2.03 | 68.2 | 1.13 | 3.75 | 5.0197 | 0.35471 | 10.0443 | 2 | 2.9583
2007-02-02 | 23:15 | 0 | 16.2 | 2.05 | 68.2 | 1.12 | 3.75 | 4.9016 | 0.33591 | 9.512 | 2 | 2.9688
2007-02-02 | 23:30 | 0 | 16.6 | 2.04 | 68.2 | 1.11 | 3.75 | 5.0591 | 0.3611 | 10.2253 | 2 | 2.9792
2007-02-02 | 23:45 | 0 | 16.6 | 2.07 | 68.2 | 1.08 | 3.75 | 5.0591 | 0.3611 | 10.2253 | 2 | 2.9896
2007-02-03 | 0:00 | 0 | 16.9 | 2.07 | 68.1 | 1.02 | 3.75 | 5.1772 | 0.38067 | 10.7793 | 3 | 3
2007-02-03 | 0:15 | 0 | 16.2 | 2.07 | 68.6 | 1.01 | 3.75 | 4.9016 | 0.33591 | 9.512 | 3 | 3.0104
2007-02-03 | 0:30 | 0 | 16.7 | 2.05 | 68.9 | 0.96 | 3.75 | 5.0984 | 0.36756 | 10.4081 | 3 | 3.0208
2007-02-03 | 0:45 | 0 | 16.6 | 2.08 | 69.2 | 0.96 | 3.75 | 5.0591 | 0.3611 | 10.2253 | 3 | 3.0312
2007-02-03 | 1:00 | 0 | 16.6 | 2.08 | 69.6 | 0.89 | 3.75 | 5.0591 | 0.3611 | 10.2253 | 3 | 3.0417
2007-02-03 | 1:15 | 0 | 16.5 | 2.07 | 69.6 | 0.75 | 3.75 | 5.0197 | 0.35471 | 10.0443 | 3 | 3.0521
2007-02-03 | 1:30 | 0 | 16.4 | 2.05 | 70.4 | 0.62 | 3.75 | 4.9803 | 0.34838 | 9.865 | 3 | 3.0625
2007-02-03 | 1:45 | 0 | 16.4 | 2.07 | 70.6 | 0.48 | 3.75 | 4.9803 | 0.34838 | 9.865 | 3 | 3.0729
2007-02-03 | 2:00 | 0 | 16.6 | 2.02 | 70.2 | 0.41 | 3.75 | 5.0591 | 0.3611 | 10.2253 | 3 | 3.0833
2007-02-03 | 2:15 | 0 | 16.5 | 1.99 | 70.4 | 0.32 | 3.75 | 5.0197 | 0.35471 | 10.0443 | 3 | 3.0938
2007-02-03 | 2:30 | 0 | 16.3 | 1.95 | 70.7 | 0.21 | 3.75 | 4.9409 | 0.34212 | 9.6876 | 3 | 3.1042
2007-02-03 | 2:45 | 0 | 16.2 | 1.89 | 71.3 | 0.17 | 3.75 | 4.9016 | 0.33591 | 9.512 | 3 | 3.1146
2007-02-03 | 3:00 | 0 | 16.4 | 1.89 | 72 | 0.08 | 3.75 | 4.9803 | 0.34838 | 9.865 | 3 | 3.125
2007-02-03 | 3:15 | 0 | 16.2 | 1.84 | 72.4 | 0.04 | 3.75 | 4.9016 | 0.33591 | 9.512 | 3 | 3.1354
2007-02-03 | 3:30 | 0 | 16 | 1.78 | 72.5 | -0.11 | 3.75 | 4.8228 | 0.3237 | 9.1663 | 3 | 3.1458
2007-02-03 | 3:45 | 0 | 16.4 | 1.71 | 72.6 | -0.34 | 3.75 | 4.9803 | 0.34838 | 9.865 | 3 | 3.1562
2007-02-03 | 4:00 | 0 | 16 | 1.66 | 72.7 | -0.5 | 3.75 | 4.8228 | 0.3237 | 9.1663 | 3 | 3.1667
2007-02-03 | 4:15 | 0 | 16 | 1.61 | 73 | -0.7 | 3.75 | 4.8228 | 0.3237 | 9.1663 | 3 | 3.1771
2007-02-03 | 4:30 | 0 | 16.2 | 1.53 | 73 | -0.88 | 3.75 | 4.9016 | 0.33591 | 9.512 | 3 | 3.1875
2007-02-03 | 4:45 | 0 | 15.8 | 1.46 | 73.3 | -1.06 | 3.75 | 4.7441 | 0.31175 | 8.8277 | 3 | 3.1979
2007-02-03 | 5:00 | 0 | 16.2 | 1.38 | 73.7 | -1.34 | 3.75 | 4.9016 | 0.33591 | 9.512 | 3 | 3.2083
2007-02-03 | 5:15 | 0 | 15.8 | 1.35 | 73.6 | -1.53 | 3.75 | 4.7441 | 0.31175 | 8.8277 | 3 | 3.2188
2007-02-03 | 5:30 | 0 | 15.9 | 1.31 | 74.5 | -1.75 | 3.75 | 4.7835 | 0.31769 | 8.9961 | 3 | 3.2292
2007-02-03 | 5:45 | 0 | 15.8 | 1.23 | 75 | -1.87 | 3.75 | 4.7441 | 0.31175 | 8.8277 | 3 | 3.2396
2007-02-03 | 6:00 | 0 | 15.7 | 1.22 | 75.4 | -2 | 3.75 | 4.7047 | 0.30586 | 8.661 | 3 | 3.25
2007-02-03 | 6:15 | 0 | 16.1 | 1.18 | 75.5 | -1.98 | 3.75 | 4.8622 | 0.32978 | 9.3382 | 3 | 3.2604
2007-02-03 | 6:30 | 0 | 15.6 | 1.1 | 75.9 | -2.15 | 3.75 | 4.6654 | 0.30004 | 8.4962 | 3 | 3.2708
2007-02-03 | 6:45 | 0 | 15.8 | 1.01 | 76.2 | -2.26 | 3.75 | 4.7441 | 0.31175 | 8.8277 | 3 | 3.2812
2007-02-03 | 7:00 | 0 | 15.7 | 0.97 | 76.5 | -2.45 | 3.75 | 4.7047 | 0.30586 | 8.661 | 3 | 3.2917
2007-02-03 | 7:15 | 0 | 15.9 | 0.96 | 76.8 | -2.54 | 3.75 | 4.7835 | 0.31769 | 8.9961 | 3 | 3.3021
2007-02-03 | 7:30 | 0 | 15.9 | 0.91 | 77.3 | -2.69 | 3.75 | 4.7835 | 0.31769 | 8.9961 | 3 | 3.3125
2007-02-03 | 7:45 | 0 | 15.4 | 0.82 | 77.4 | -2.81 | 3.75 | 4.5866 | 0.28859 | 8.1719 | 3 | 3.3229
2007-02-03 | 8:00 | 0 | 15.8 | 0.78 | 78 | -2.92 | 3.75 | 4.7441 | 0.31175 | 8.8277 | 3 | 3.3333
2007-02-03 | 8:15 | 0 | 15.9 | 0.75 | 77.9 | -3.04 | 3.75 | 4.7835 | 0.31769 | 8.9961 | 3 | 3.3438
2007-02-03 | 8:30 | 0 | 16.1 | 0.75 | 78.5 | -3.12 | 3.75 | 4.8622 | 0.32978 | 9.3382 | 3 | 3.3542
2007-02-03 | 8:45 | 0 | 15.7 | 0.71 | 78.5 | -3.2 | 3.75 | 4.7047 | 0.30586 | 8.661 | 3 | 3.3646
2007-02-03 | 9:00 | 0 | 15.8 | 0.71 | 78.4 | -3.3 | 3.75 | 4.7441 | 0.31175 | 8.8277 | 3 | 3.375
2007-02-03 | 9:15 | 0 | 15.6 | 0.67 | 79 | -3.34 | 3.75 | 4.6654 | 0.30004 | 8.4962 | 3 | 3.3854
2007-02-03 | 9:30 | 0 | 15.8 | 0.65 | 79.2 | -3.38 | 3.75 | 4.7441 | 0.31175 | 8.8277 | 3 | 3.3958
2007-02-03 | 9:45 | 0 | 15.8 | 0.65 | 79.2 | -3.45 | 3.75 | 4.7441 | 0.31175 | 8.8277 | 3 | 3.4062
2007-02-03 | 10:00 | 0 | 15.7 | 0.68 | 79.4 | -3.48 | 3.75 | 4.7047 | 0.30586 | 8.661 | 3 | 3.4167
2007-02-03 | 10:15 | 0 | 15.7 | 0.71 | 79.5 | -3.48 | 3.75 | 4.7047 | 0.30586 | 8.661 | 3 | 3.4271
2007-02-03 | 10:30 | 0 | 16.3 | 0.72 | 79.7 | -3.54 | 3.75 | 4.9409 | 0.34212 | 9.6876 | 3 | 3.4375
2007-02-03 | 10:45 | 0 | 16 | 0.73 | 79.7 | -3.62 | 3.75 | 4.8228 | 0.3237 | 9.1663 | 3 | 3.4479
2007-02-03 | 11:00 | 0 | 16.1 | 0.74 | 79.6 | -3.63 | 3.75 | 4.8622 | 0.32978 | 9.3382 | 3 | 3.4583
2007-02-03 | 11:15 | 0 | 16.3 | 0.81 | 79.9 | -3.6 | 3.75 | 4.9409 | 0.34212 | 9.6876 | 3 | 3.4688
2007-02-03 | 11:30 | 0 | 16.1 | 0.89 | 79.7 | -3.5 | 3.75 | 4.8622 | 0.32978 | 9.3382 | 3 | 3.4792
2007-02-03 | 11:45 | 0 | 16.5 | 1.02 | 79.9 | -3.38 | 3.75 | 5.0197 | 0.35471 | 10.0443 | 3 | 3.4896
2007-02-03 | 12:00 | 0 | 15.9 | 1.08 | 79.2 | -3.2 | 3.75 | 4.7835 | 0.31769 | 8.9961 | 3 | 3.5
2007-02-03 | 12:15 | 0 | 16.3 | 1.18 | 79.3 | -3.08 | 3.75 | 4.9409 | 0.34212 | 9.6876 | 3 | 3.5104
2007-02-03 | 12:30 | 0 | 16 | 1.31 | 79.2 | -3 | 3.75 | 4.8228 | 0.3237 | 9.1663 | 3 | 3.5208
2007-02-03 | 12:45 | 0 | 16.4 | 1.47 | 78.7 | -2.9 | 3.75 | 4.9803 | 0.34838 | 9.865 | 3 | 3.5312
2007-02-03 | 13:00 | 0 | 16.1 | 1.47 | 78.9 | -2.8 | 3.75 | 4.8622 | 0.32978 | 9.3382 | 3 | 3.5417
2007-02-03 | 13:15 | 0 | 16.1 | 1.59 | 78.5 | -2.7 | 3.75 | 4.8622 | 0.32978 | 9.3382 | 3 | 3.5521
2007-02-03 | 13:30 | 0 | 16.3 | 1.68 | 78.2 | -2.63 | 3.75 | 4.9409 | 0.34212 | 9.6876 | 3 | 3.5625
2007-02-03 | 13:45 | 0 | 16.1 | 1.77 | 78.3 | -2.53 | 3.75 | 4.8622 | 0.32978 | 9.3382 | 3 | 3.5729
2007-02-03 | 14:00 | 0 | 16 | 1.87 | 78.1 | -2.36 | 3.75 | 4.8228 | 0.3237 | 9.1663 | 3 | 3.5833
2007-02-03 | 14:15 | 0 | 16.3 | 1.93 | 77.7 | -2.29 | 3.75 | 4.9409 | 0.34212 | 9.6876 | 3 | 3.5938
2007-02-03 | 14:30 | 0 | 16.2 | 1.95 | 77.6 | -2.22 | 3.75 | 4.9016 | 0.33591 | 9.512 | 3 | 3.6042
2007-02-03 | 14:45 | 0 | 16.1 | 1.95 | 77.3 | -2.22 | 3.75 | 4.8622 | 0.32978 | 9.3382 | 3 | 3.6146
2007-02-03 | 15:00 | 0 | 16.3 | 1.96 | 77.3 | -2.18 | 3.75 | 4.9409 | 0.34212 | 9.6876 | 3 | 3.625
2007-02-03 | 15:15 | 0 | 16.2 | 1.93 | 77.6 | -2.2 | 3.75 | 4.9016 | 0.33591 | 9.512 | 3 | 3.6354
2007-02-03 | 15:30 | 0 | 16.3 | 1.93 | 78.1 | -2.25 | 3.75 | 4.9409 | 0.34212 | 9.6876 | 3 | 3.6458
2007-02-03 | 15:45 | 0 | 16.5 | 1.89 | 78.1 | -2.3 | 3.75 | 5.0197 | 0.35471 | 10.0443 | 3 | 3.6562
2007-02-03 | 16:00 | 0 | 16.6 | 1.85 | 77.9 | -2.34 | 3.75 | 5.0591 | 0.3611 | 10.2253 | 3 | 3.6667
2007-02-03 | 16:15 | 0 | 16.4 | 1.87 | 77.7 | -2.36 | 3.75 | 4.9803 | 0.34838 | 9.865 | 3 | 3.6771
2007-02-03 | 16:30 | 0 | 16.3 | 1.83 | 77.9 | -2.36 | 3.75 | 4.9409 | 0.34212 | 9.6876 | 3 | 3.6875
2007-02-03 | 16:45 | 0 | 16.5 | 1.81 | 77.6 | -2.36 | 3.75 | 5.0197 | 0.35471 | 10.0443 | 3 | 3.6979
2007-02-03 | 17:00 | 0 | 16.3 | 1.84 | 77.6 | -2.37 | 3.75 | 4.9409 | 0.34212 | 9.6876 | 3 | 3.7083
2007-02-03 | 17:15 | 0 | 16.5 | 1.84 | 77.8 | -2.38 | 3.75 | 5.0197 | 0.35471 | 10.0443 | 3 | 3.7188
2007-02-03 | 17:30 | 0 | 16.3 | 1.79 | 77.8 | -2.42 | 3.75 | 4.9409 | 0.34212 | 9.6876 | 3 | 3.7292
2007-02-03 | 17:45 | 0 | 16.4 | 1.74 | 77.5 | -2.44 | 3.75 | 4.9803 | 0.34838 | 9.865 | 3 | 3.7396
2007-02-03 | 18:00 | 0 | 16.2 | 1.74 | 77.6 | -2.52 | 3.75 | 4.9016 | 0.33591 | 9.512 | 3 | 3.75
2007-02-03 | 18:15 | 0 | 16.6 | 1.63 | 77.8 | -2.56 | 3.75 | 5.0591 | 0.3611 | 10.2253 | 3 | 3.7604
2007-02-03 | 18:30 | 0 | 16.6 | 1.61 | 77.9 | -2.64 | 3.75 | 5.0591 | 0.3611 | 10.2253 | 3 | 3.7708
2007-02-03 | 18:45 | 0 | 16.2 | 1.56 | 77.9 | -2.75 | 3.75 | 4.9016 | 0.33591 | 9.512 | 3 | 3.7812
2007-02-03 | 19:00 | 0 | 16.4 | 1.54 | 77.8 | -2.83 | 3.75 | 4.9803 | 0.34838 | 9.865 | 3 | 3.7917
2007-02-03 | 19:15 | 0 | 16.2 | 1.51 | 78.1 | -2.92 | 3.75 | 4.9016 | 0.33591 | 9.512 | 3 | 3.8021
2007-02-03 | 19:30 | 0 | 16.3 | 1.49 | 78.3 | -2.92 | 3.75 | 4.9409 | 0.34212 | 9.6876 | 3 | 3.8125
2007-02-03 | 19:45 | 0 | 16.3 | 1.44 | 78.3 | -2.92 | 3.75 | 4.9409 | 0.34212 | 9.6876 | 3 | 3.8229
2007-02-03 | 20:00 | 0 | 16.1 | 1.41 | 78.3 | -2.98 | 3.75 | 4.8622 | 0.32978 | 9.3382 | 3 | 3.8333
2007-02-03 | 20:15 | 0 | 16.3 | 1.39 | 78.3 | -3.06 | 3.75 | 4.9409 | 0.34212 | 9.6876 | 3 | 3.8438
2007-02-03 | 20:30 | 0 | 16.4 | 1.35 | 78.7 | -3.12 | 3.75 | 4.9803 | 0.34838 | 9.865 | 3 | 3.8542
2007-02-03 | 20:45 | 0 | 16.3 | 1.3 | 78.6 | -3.14 | 3.75 | 4.9409 | 0.34212 | 9.6876 | 3 | 3.8646
2007-02-03 | 21:00 | 0 | 16.5 | 1.32 | 78.4 | -3.2 | 3.75 | 5.0197 | 0.35471 | 10.0443 | 3 | 3.875
2007-02-03 | 21:15 | 0 | 15.9 | 1.27 | 78.1 | -3.25 | 3.75 | 4.7835 | 0.31769 | 8.9961 | 3 | 3.8854
2007-02-03 | 21:30 | 0 | 16.2 | 1.23 | 78.1 | -3.3 | 3.75 | 4.9016 | 0.33591 | 9.512 | 3 | 3.8958
2007-02-03 | 21:45 | 0 | 16 | 1.13 | 78.2 | -3.28 | 3.75 | 4.8228 | 0.3237 | 9.1663 | 3 | 3.9062
2007-02-03 | 22:00 | 0 | 16.1 | 1.11 | 78.7 | -3.24 | 3.75 | 4.8622 | 0.32978 | 9.3382 | 3 | 3.9167
2007-02-03 | 22:15 | 0 | 16.4 | 1.03 | 78.3 | -3.22 | 3.75 | 4.9803 | 0.34838 | 9.865 | 3 | 3.9271
2007-02-03 | 22:30 | 0 | 16.3 | 0.95 | 78.6 | -3.14 | 3.75 | 4.9409 | 0.34212 | 9.6876 | 3 | 3.9375
2007-02-03 | 22:45 | 0 | 16.3 | 0.92 | 78.5 | -3.15 | 3.75 | 4.9409 | 0.34212 | 9.6876 | 3 | 3.9479
2007-02-03 | 23:00 | 0 | 16.3 | 0.9 | 78.7 | -3.17 | 3.75 | 4.9409 | 0.34212 | 9.6876 | 3 | 3.9583
2007-02-03 | 23:15 | 0 | 15.9 | 0.86 | 78.9 | -3.17 | 3.75 | 4.7835 | 0.31769 | 8.9961 | 3 | 3.9688
2007-02-03 | 23:30 | 0 | 16.4 | 0.85 | 79.1 | -3.19 | 3.75 | 4.9803 | 0.34838 | 9.865 | 3 | 3.9792
2007-02-03 | 23:45 | 0 | 16.1 | 0.77 | 79.2 | -3.16 | 3.75 | 4.8622 | 0.32978 | 9.3382 | 3 | 3.9896
2007-02-04 | 0:00 | 0 | 15.8 | 0.74 | 79.2 | -3.1 | 3.75 | 4.7441 | 0.31175 | 8.8277 | 4 | 4
2007-02-04 | 0:15 | 0 | 15.6 | 0.65 | 79.2 | -3.1 | 3.75 | 4.6654 | 0.30004 | 8.4962 | 4 | 4.0104
2007-02-04 | 0:30 | 0 | 16.1 | 0.56 | 79.4 | -3.17 | 3.75 | 4.8622 | 0.32978 | 9.3382 | 4 | 4.0208
2007-02-04 | 0:45 | 0 | 15.9 | 0.48 | 79.7 | -3.22 | 3.75 | 4.7835 | 0.31769 | 8.9961 | 4 | 4.0312
2007-02-04 | 1:00 | 0 | 15.5 | 0.4 | 79.9 | -3.25 | 3.75 | 4.626 | 0.29428 | 8.3332 | 4 | 4.0417
2007-02-04 | 1:15 | 0 | 15.6 | 0.36 | 79.9 | -3.25 | 3.75 | 4.6654 | 0.30004 | 8.4962 | 4 | 4.0521
2007-02-04 | 1:30 | 0 | 15.9 | 0.32 | 80.1 | -3.24 | 3.75 | 4.7835 | 0.31769 | 8.9961 | 4 | 4.0625
2007-02-04 | 1:45 | 0 | 15.4 | 0.24 | 79.9 | -3.24 | 3.75 | 4.5866 | 0.28859 | 8.1719 | 4 | 4.0729
2007-02-04 | 2:00 | 0 | 15.4 | 0.2 | 80.1 | -3.27 | 3.75 | 4.5866 | 0.28859 | 8.1719 | 4 | 4.0833
2007-02-04 | 2:15 | 0 | 15.6 | 0.17 | 80.3 | -3.34 | 3.75 | 4.6654 | 0.30004 | 8.4962 | 4 | 4.0938
2007-02-04 | 2:30 | 0 | 15.6 | 0.13 | 80.6 | -3.38 | 3.75 | 4.6654 | 0.30004 | 8.4962 | 4 | 4.1042
2007-02-04 | 2:45 | 0 | 15.5 | 0.08 | 80.6 | -3.46 | 3.75 | 4.626 | 0.29428 | 8.3332 | 4 | 4.1146
2007-02-04 | 3:00 | 0 | 15.5 | 0.05 | 81.3 | -3.48 | 3.75 | 4.626 | 0.29428 | 8.3332 | 4 | 4.125
2007-02-04 | 3:15 | 0 | 15.3 | 0.01 | 81.5 | -3.58 | 3.75 | 4.5472 | 0.28296 | 8.0124 | 4 | 4.1354
2007-02-04 | 3:30 | 0 | 15.5 | -0.01 | 81.6 | -3.65 | 3.75 | 4.626 | 0.29428 | 8.3332 | 4 | 4.1458
2007-02-04 | 3:45 | 0 | 15.6 | -0.05 | 81.6 | -3.79 | 3.75 | 4.6654 | 0.30004 | 8.4962 | 4 | 4.1562
2007-02-04 | 4:00 | 0 | 15.6 | -0.04 | 81.9 | -3.88 | 3.75 | 4.6654 | 0.30004 | 8.4962 | 4 | 4.1667
2007-02-04 | 4:15 | 0 | 15.4 | -0.07 | 82.1 | -4.04 | 3.75 | 4.5866 | 0.28859 | 8.1719 | 4 | 4.1771
2007-02-04 | 4:30 | 0 | 15.6 | -0.11 | 82.3 | -4.2 | 3.75 | 4.6654 | 0.30004 | 8.4962 | 4 | 4.1875
2007-02-04 | 4:45 | 0 | 16.4 | -0.13 | 82.5 | -4.34 | 3.75 | 4.9803 | 0.34838 | 9.865 | 4 | 4.1979
2007-02-04 | 5:00 | 0 | 16.7 | -0.13 | 82.5 | -4.48 | 3.75 | 5.0984 | 0.36756 | 10.4081 | 4 | 4.2083
2007-02-04 | 5:15 | 0 | 18.1 | -0.11 | 83 | -4.58 | 3.75 | 5.6496 | 0.4648 | 13.1617 | 4 | 4.2188
2007-02-04 | 5:30 | 0 | 19.2 | -0.11 | 83 | -4.68 | 3.75 | 6.0827 | 0.55031 | 15.5831 | 4 | 4.2292
2007-02-04 | 5:45 | 0 | 20.5 | -0.11 | 83.1 | -4.83 | 3.75 | 6.5945 | 0.66196 | 18.7447 | 4 | 4.2396
2007-02-04 | 6:00 | 0 | 21.6 | -0.1 | 83.4 | -4.91 | 3.75 | 7.0276 | 0.76559 | 21.679 | 4 | 4.25
2007-02-04 | 6:15 | 0 | 22.3 | -0.07 | 83.4 | -5 | 3.75 | 7.3031 | 0.83597 | 23.6721 | 4 | 4.2604
2007-02-04 | 6:30 | 0 | 22.9 | -0.09 | 83.5 | -5.14 | 3.75 | 7.5394 | 0.89909 | 25.4594 | 4 | 4.2708
2007-02-04 | 6:45 | 0 | 23.6 | -0.07 | 83.8 | -5.28 | 3.75 | 7.815 | 0.97601 | 27.6375 | 4 | 4.2812
2007-02-04 | 7:00 | 0 | 24.7 | -0.07 | 84 | -5.37 | 3.75 | 8.248 | 1.1786 | 33.3729 | 4 | 4.2917
2007-02-04 | 7:15 | 0 | 24.8 | -0.08 | 84 | -5.45 | 3.75 | 8.2874 | 1.1965 | 33.8807 | 4 | 4.3021
2007-02-04 | 7:30 | 0 | 26 | -0.07 | 84.3 | -5.48 | 3.75 | 8.7598 | 1.4265 | 40.393 | 4 | 4.3125
2007-02-04 | 7:45 | 0 | 26.5 | -0.09 | 84.6 | -5.59 | 3.75 | 8.9567 | 1.5306 | 43.3422 | 4 | 4.3229
2007-02-04 | 8:00 | 0 | 26.8 | -0.09 | 84.7 | -5.69 | 3.75 | 9.0748 | 1.5955 | 45.1807 | 4 | 4.3333
2007-02-04 | 8:15 | 0 | 27.3 | -0.09 | 84.8 | -5.76 | 3.75 | 9.2717 | 1.7079 | 48.3624 | 4 | 4.3438
2007-02-04 | 8:30 | 0 | 27.8 | -0.07 | 84.8 | -5.82 | 3.75 | 9.4685 | 1.8256 | 51.6942 | 4 | 4.3542
2007-02-04 | 8:45 | 0 | 28 | -0.07 | 85.1 | -5.88 | 3.75 | 9.5472 | 1.8741 | 53.0697 | 4 | 4.3646
2007-02-04 | 9:00 | 0 | 28.1 | -0.07 | 84.7 | -5.88 | 3.75 | 9.5866 | 1.8988 | 53.7668 | 4 | 4.375
2007-02-04 | 9:15 | 0 | 28.7 | -0.07 | 84.8 | -5.9 | 3.75 | 9.8228 | 2.0511 | 58.0815 | 4 | 4.3854
2007-02-04 | 9:30 | 0 | 28.6 | -0.09 | 84.6 | -5.94 | 3.75 | 9.7835 | 2.0252 | 57.3465 | 4 | 4.3958
2007-02-04 | 9:45 | 0 | 28.8 | -0.09 | 84.8 | -5.94 | 3.75 | 9.8622 | 2.0773 | 58.8229 | 4 | 4.4062
2007-02-04 | 10:00 | 0 | 29.2 | -0.06 | 84.9 | -5.88 | 3.75 | 10.0197 | 2.1843 | 61.8534 | 4 | 4.4167
2007-02-04 | 10:15 | 0 | 28.8 | -0.07 | 84.7 | -5.8 | 3.75 | 9.8622 | 2.0773 | 58.8229 | 4 | 4.4271
2007-02-04 | 10:30 | 0 | 28.9 | -0.09 | 84.4 | -5.7 | 3.75 | 9.9016 | 2.1037 | 59.5708 | 4 | 4.4375
2007-02-04 | 10:45 | 0 | 28.4 | -0.09 | 84.2 | -5.67 | 3.75 | 9.7047 | 1.9739 | 55.8957 | 4 | 4.4479
2007-02-04 | 11:00 | 0 | 28.9 | -0.06 | 83.9 | -5.63 | 3.75 | 9.9016 | 2.1037 | 59.5708 | 4 | 4.4583
2007-02-04 | 11:15 | 0 | 28.5 | -0.07 | 83.8 | -5.56 | 3.75 | 9.7441 | 1.9994 | 56.6179 | 4 | 4.4688
2007-02-04 | 11:30 | 0 | 28.2 | -0.07 | 83.9 | -5.41 | 3.75 | 9.626 | 1.9236 | 54.4701 | 4 | 4.4792
2007-02-04 | 11:45 | 0 | 27.5 | -0.06 | 83.1 | -5.28 | 3.75 | 9.3504 | 1.7543 | 49.6769 | 4 | 4.4896
2007-02-04 | 12:00 | 0 | 26.3 | -0.04 | 83.3 | -5.13 | 3.75 | 8.878 | 1.4884 | 42.1454 | 4 | 4.5
2007-02-04 | 12:15 | 0 | 24.2 | -0.07 | 82.9 | -4.99 | 3.75 | 8.0512 | 1.0916 | 30.912 | 4 | 4.5104
2007-02-04 | 12:30 | 0 | 19.7 | -0.08 | 82.6 | -4.86 | 3.75 | 6.2795 | 0.59188 | 16.7603 | 4 | 4.5208
2007-02-04 | 12:45 | 0 | 17 | -0.07 | 82.5 | -4.73 | 3.75 | 5.2165 | 0.38732 | 10.9677 | 4 | 4.5312
2007-02-04 | 13:00 | 0 | 16.4 | -0.06 | 82 | -4.66 | 3.75 | 4.9803 | 0.34838 | 9.865 | 4 | 4.5417
2007-02-04 | 13:15 | 0 | 15.4 | -0.02 | 81.6 | -4.54 | 3.75 | 4.5866 | 0.28859 | 8.1719 | 4 | 4.5521
2007-02-04 | 13:30 | 0 | 15.7 | 0.04 | 81.4 | -4.46 | 3.75 | 4.7047 | 0.30586 | 8.661 | 4 | 4.5625
2007-02-04 | 13:45 | 0 | 15.7 | 0.07 | 81.4 | -4.32 | 3.75 | 4.7047 | 0.30586 | 8.661 | 4 | 4.5729
2007-02-04 | 14:00 | 0 | 15.9 | 0.16 | 81.3 | -4.2 | 3.75 | 4.7835 | 0.31769 | 8.9961 | 4 | 4.5833
2007-02-04 | 14:15 | 0 | 16 | 0.28 | 80.6 | -4.06 | 3.75 | 4.8228 | 0.3237 | 9.1663 | 4 | 4.5938
2007-02-04 | 14:30 | 0 | 16 | 0.34 | 80.1 | -4.04 | 3.75 | 4.8228 | 0.3237 | 9.1663 | 4 | 4.6042
2007-02-04 | 14:45 | 0 | 16.1 | 0.42 | 80.2 | -4.02 | 3.75 | 4.8622 | 0.32978 | 9.3382 | 4 | 4.6146
2007-02-04 | 15:00 | 0 | 16.1 | 0.44 | 79.9 | -3.94 | 3.75 | 4.8622 | 0.32978 | 9.3382 | 4 | 4.625
2007-02-04 | 15:15 | 0 | 16 | 0.5 | 79.7 | -3.86 | 3.75 | 4.8228 | 0.3237 | 9.1663 | 4 | 4.6354
2007-02-04 | 15:30 | 0 | 15.9 | 0.51 | 79.5 | -3.86 | 3.75 | 4.7835 | 0.31769 | 8.9961 | 4 | 4.6458
2007-02-04 | 15:45 | 0 | 16.3 | 0.51 | 79.2 | -3.86 | 3.75 | 4.9409 | 0.34212 | 9.6876 | 4 | 4.6562
2007-02-04 | 16:00 | 0 | 15.4 | 0.56 | 79 | -3.86 | 3.75 | 4.5866 | 0.28859 | 8.1719 | 4 | 4.6667
2007-02-04 | 16:15 | 0 | 16 | 0.54 | 78.7 | -3.87 | 3.75 | 4.8228 | 0.3237 | 9.1663 | 4 | 4.6771
2007-02-04 | 16:30 | 0 | 15.9 | 0.55 | 78.7 | -3.87 | 3.75 | 4.7835 | 0.31769 | 8.9961 | 4 | 4.6875
2007-02-04 | 16:45 | 0 | 16 | 0.57 | 78.8 | -3.93 | 3.75 | 4.8228 | 0.3237 | 9.1663 | 4 | 4.6979
2007-02-04 | 17:00 | 0 | 16.1 | 0.58 | 78.8 | -3.93 | 3.75 | 4.8622 | 0.32978 | 9.3382 | 4 | 4.7083
2007-02-04 | 17:15 | 0 | 16 | 0.58 | 78.6 | -3.94 | 3.75 | 4.8228 | 0.3237 | 9.1663 | 4 | 4.7188
2007-02-04 | 17:30 | 0 | 16.1 | 0.55 | 78.4 | -3.97 | 3.75 | 4.8622 | 0.32978 | 9.3382 | 4 | 4.7292
2007-02-04 | 17:45 | 0 | 15.9 | 0.53 | 78.5 | -4.02 | 3.75 | 4.7835 | 0.31769 | 8.9961 | 4 | 4.7396
2007-02-04 | 18:00 | 0 | 15.7 | 0.49 | 78.4 | -4.06 | 3.75 | 4.7047 | 0.30586 | 8.661 | 4 | 4.75
2007-02-04 | 18:15 | 0 | 15.7 | 0.43 | 78.3 | -4.08 | 3.75 | 4.7047 | 0.30586 | 8.661 | 4 | 4.7604
2007-02-04 | 18:30 | 0 | 15.7 | 0.43 | 78.1 | -4.15 | 3.75 | 4.7047 | 0.30586 | 8.661 | 4 | 4.7708
2007-02-04 | 18:45 | 0 | 15.9 | 0.37 | 78.5 | -4.24 | 3.75 | 4.7835 | 0.31769 | 8.9961 | 4 | 4.7812
2007-02-04 | 19:00 | 0 | 15.6 | 0.33 | 78.5 | -4.32 | 3.75 | 4.6654 | 0.30004 | 8.4962 | 4 | 4.7917
2007-02-04 | 19:15 | 0 | 15.8 | 0.29 | 78.8 | -4.42 | 3.75 | 4.7441 | 0.31175 | 8.8277 | 4 | 4.8021
2007-02-04 | 19:30 | 0 | 15.7 | 0.28 | 78.8 | -4.51 | 3.75 | 4.7047 | 0.30586 | 8.661 | 4 | 4.8125
2007-02-04 | 19:45 | 0 | 15.8 | 0.23 | 79 | -4.63 | 3.75 | 4.7441 | 0.31175 | 8.8277 | 4 | 4.8229
2007-02-04 | 20:00 | 0 | 16 | 0.21 | 79.4 | -4.68 | 3.75 | 4.8228 | 0.3237 | 9.1663 | 4 | 4.8333
2007-02-04 | 20:15 | 0 | 15.7 | 0.19 | 79.6 | -4.71 | 3.75 | 4.7047 | 0.30586 | 8.661 | 4 | 4.8438
2007-02-04 | 20:30 | 0 | 15.7 | 0.16 | 79.7 | -4.76 | 3.75 | 4.7047 | 0.30586 | 8.661 | 4 | 4.8542
2007-02-04 | 20:45 | 0 | 15.7 | 0.13 | 80.2 | -4.8 | 3.75 | 4.7047 | 0.30586 | 8.661 | 4 | 4.8646
2007-02-04 | 21:00 | 0 | 15.9 | 0.11 | 80.2 | -4.78 | 3.75 | 4.7835 | 0.31769 | 8.9961 | 4 | 4.875
2007-02-04 | 21:15 | 0 | 15.9 | 0.08 | 80.7 | -4.78 | 3.75 | 4.7835 | 0.31769 | 8.9961 | 4 | 4.8854
2007-02-04 | 21:30 | 0 | 15.1 | 0.07 | 80.8 | -4.86 | 3.75 | 4.4685 | 0.27188 | 7.6987 | 4 | 4.8958
2007-02-04 | 21:45 | 0 | 16.1 | 0.05 | 80.9 | -5 | 3.75 | 4.8622 | 0.32978 | 9.3382 | 4 | 4.9062
2007-02-04 | 22:00 | 0 | 15.6 | 0.01 | 80.8 | -5.14 | 3.75 | 4.6654 | 0.30004 | 8.4962 | 4 | 4.9167
2007-02-04 | 22:15 | 0 | 15.6 | 0.01 | 80.9 | -5.26 | 3.75 | 4.6654 | 0.30004 | 8.4962 | 4 | 4.9271
2007-02-04 | 22:30 | 0 | 15.7 | 0.01 | 81.1 | -5.35 | 3.75 | 4.7047 | 0.30586 | 8.661 | 4 | 4.9375
2007-02-04 | 22:45 | 0 | 15.9 | -0.02 | 81.2 | -5.54 | 3.75 | 4.7835 | 0.31769 | 8.9961 | 4 | 4.9479
2007-02-04 | 23:00 | 0 | 15.2 | -0.04 | 81.5 | -5.63 | 3.75 | 4.5079 | 0.27739 | 7.8547 | 4 | 4.9583
2007-02-04 | 23:15 | 0 | 16 | -0.06 | 82.1 | -5.68 | 3.75 | 4.8228 | 0.3237 | 9.1663 | 4 | 4.9688
2007-02-04 | 23:30 | 0 | 15.4 | -0.05 | 82 | -5.72 | 3.75 | 4.5866 | 0.28859 | 8.1719 | 4 | 4.9792
2007-02-04 | 23:45 | 0 | 15.3 | -0.07 | 82.1 | -5.8 | 3.75 | 4.5472 | 0.28296 | 8.0124 | 4 | 4.9896
2007-02-05 | 0:00 | 0 | 15.4 | -0.09 | 82.5 | -5.84 | 3.75 | 4.5866 | 0.28859 | 8.1719 | 5 | 5
2007-02-05 | 0:15 | 0 | 15 | -0.05 | 82.7 | -5.98 | 3.75 | 4.4291 | 0.26643 | 7.5445 | 5 | 5.0104
2007-02-05 | 0:30 | 0 | 15.5 | -0.09 | 82.7 | -6.12 | 3.75 | 4.626 | 0.29428 | 8.3332 | 5 | 5.0208
2007-02-05 | 0:45 | 0 | 15.3 | -0.09 | 83 | -6.32 | 3.75 | 4.5472 | 0.28296 | 8.0124 | 5 | 5.0312
2007-02-05 | 1:00 | 0 | 15.6 | -0.09 | 83.8 | -6.51 | 3.75 | 4.6654 | 0.30004 | 8.4962 | 5 | 5.0417
2007-02-05 | 1:15 | 0 | 15.6 | -0.09 | 84.2 | -6.68 | 3.75 | 4.6654 | 0.30004 | 8.4962 | 5 | 5.0521
2007-02-05 | 1:30 | 0 | 16 | -0.03 | 84.3 | -6.8 | 3.75 | 4.8228 | 0.3237 | 9.1663 | 5 | 5.0625
2007-02-05 | 1:45 | 0 | 16.1 | -0.07 | 84.5 | -6.93 | 3.75 | 4.8622 | 0.32978 | 9.3382 | 5 | 5.0729
2007-02-05 | 2:00 | 0 | 16.5 | -0.08 | 84.4 | -7 | 3.75 | 5.0197 | 0.35471 | 10.0443 | 5 | 5.0833
2007-02-05 | 2:15 | 0 | 16.6 | -0.07 | 84.3 | -7.1 | 3.75 | 5.0591 | 0.3611 | 10.2253 | 5 | 5.0938
2007-02-05 | 2:30 | 0 | 16.8 | -0.09 | 84.1 | -7.18 | 3.75 | 5.1378 | 0.37408 | 10.5928 | 5 | 5.1042
2007-02-05 | 2:45 | 0 | 17 | -0.07 | 84.2 | -7.3 | 3.75 | 5.2165 | 0.38732 | 10.9677 | 5 | 5.1146
2007-02-05 | 3:00 | 0 | 17 | -0.09 | 84.7 | -7.38 | 3.75 | 5.2165 | 0.38732 | 10.9677 | 5 | 5.125
2007-02-05 | 3:15 | 0 | 17.1 | -0.09 | 84.6 | -7.51 | 3.75 | 5.2559 | 0.39404 | 11.1579 | 5 | 5.1354
2007-02-05 | 3:30 | 0 | 17.1 | -0.07 | 84.4 | -7.58 | 3.75 | 5.2559 | 0.39404 | 11.1579 | 5 | 5.1458
2007-02-05 | 3:45 | 0 | 17.3 | -0.08 | 84.5 | -7.69 | 3.75 | 5.3346 | 0.40767 | 11.5438 | 5 | 5.1562
2007-02-05 | 4:00 | 0 | 17.8 | -0.07 | 84.5 | -7.77 | 3.75 | 5.5315 | 0.44288 | 12.541 | 5 | 5.1667
2007-02-05 | 4:15 | 0 | 17.7 | -0.07 | 84.6 | -7.84 | 3.75 | 5.4921 | 0.43571 | 12.3378 | 5 | 5.1771
2007-02-05 | 4:30 | 0 | 17.9 | -0.07 | 84.7 | -7.92 | 3.75 | 5.5709 | 0.45012 | 12.746 | 5 | 5.1875
2007-02-05 | 4:45 | 0 | 18.2 | -0.07 | 84.8 | -8 | 3.75 | 5.689 | 0.47224 | 13.3723 | 5 | 5.1979
2007-02-05 | 5:00 | 0 | 18.1 | -0.07 | 85 | -8.03 | 3.75 | 5.6496 | 0.4648 | 13.1617 | 5 | 5.2083
2007-02-05 | 5:15 | 0 | 18.4 | -0.07 | 85.2 | -8.15 | 3.75 | 5.7677 | 0.48732 | 13.7993 | 5 | 5.2188
2007-02-05 | 5:30 | 0 | 18.3 | -0.07 | 85.4 | -8.22 | 3.75 | 5.7283 | 0.47975 | 13.5848 | 5 | 5.2292
2007-02-05 | 5:45 | 0 | 18.4 | -0.07 | 85.5 | -8.31 | 3.75 | 5.7677 | 0.48732 | 13.7993 | 5 | 5.2396
2007-02-05 | 6:00 | 0 | 19 | -0.07 | 85.9 | -8.4 | 3.75 | 6.0039 | 0.53416 | 15.1257 | 5 | 5.25
2007-02-05 | 6:15 | 0 | 18.7 | -0.05 | 85.7 | -8.37 | 3.75 | 5.8858 | 0.51044 | 14.4539 | 5 | 5.2604
2007-02-05 | 6:30 | 0 | 18.7 | -0.06 | 86.2 | -8.42 | 3.75 | 5.8858 | 0.51044 | 14.4539 | 5 | 5.2708
2007-02-05 | 6:45 | 0 | 18.5 | -0.05 | 86.3 | -8.5 | 3.75 | 5.8071 | 0.49496 | 14.0156 | 5 | 5.2812
2007-02-05 | 7:00 | 0 | 18.4 | -0.06 | 86 | -8.54 | 3.75 | 5.7677 | 0.48732 | 13.7993 | 5 | 5.2917
2007-02-05 | 7:15 | 0 | 19.2 | -0.04 | 86.5 | -8.58 | 3.75 | 6.0827 | 0.55031 | 15.5831 | 5 | 5.3021
2007-02-05 | 7:30 | 0 | 18.7 | -0.06 | 86.1 | -8.63 | 3.75 | 5.8858 | 0.51044 | 14.4539 | 5 | 5.3125
2007-02-05 | 7:45 | 0 | 19 | -0.06 | 86.4 | -8.63 | 3.75 | 6.0039 | 0.53416 | 15.1257 | 5 | 5.3229
2007-02-05 | 8:00 | 0 | 18.9 | -0.06 | 86.7 | -8.68 | 3.75 | 5.9646 | 0.52618 | 14.8999 | 5 | 5.3333
2007-02-05 | 8:15 | 0 | 19.1 | -0.06 | 86.4 | -8.8 | 3.75 | 6.0433 | 0.5422 | 15.3534 | 5 | 5.3438
2007-02-05 | 8:30 | 0 | 19.2 | -0.06 | 86.5 | -8.87 | 3.75 | 6.0827 | 0.55031 | 15.5831 | 5 | 5.3542
2007-02-05 | 8:45 | 0 | 19.3 | -0.05 | 86.7 | -8.89 | 3.75 | 6.122 | 0.55849 | 15.8147 | 5 | 5.3646
2007-02-05 | 9:00 | 0 | 19.2 | -0.04 | 87 | -8.9 | 3.75 | 6.0827 | 0.55031 | 15.5831 | 5 | 5.375
2007-02-05 | 9:15 | 0 | 19.8 | -0.06 | 87 | -8.92 | 3.75 | 6.3189 | 0.6004 | 17.0015 | 5 | 5.3854
2007-02-05 | 9:30 | 0 | 19.1 | -0.06 | 87.4 | -8.98 | 3.75 | 6.0433 | 0.5422 | 15.3534 | 5 | 5.3958
2007-02-05 | 9:45 | 0 | 19.5 | -0.06 | 87.4 | -9.01 | 3.75 | 6.2008 | 0.57505 | 16.2836 | 5 | 5.4062
2007-02-05 | 10:00 | 0 | 19.6 | -0.05 | 87.1 | -9.01 | 3.75 | 6.2402 | 0.58343 | 16.521 | 5 | 5.4167
2007-02-05 | 10:15 | 0 | 19.8 | -0.04 | 87.5 | -8.94 | 3.75 | 6.3189 | 0.6004 | 17.0015 | 5 | 5.4271
2007-02-05 | 10:30 | 0 | 19.5 | -0.04 | 87.6 | -8.94 | 3.75 | 6.2008 | 0.57505 | 16.2836 | 5 | 5.4375
2007-02-05 | 10:45 | 0 | 19.6 | -0.03 | 87.7 | -8.88 | 3.75 | 6.2402 | 0.58343 | 16.521 | 5 | 5.4479
2007-02-05 | 11:00 | 0 | 20.2 | -0.04 | 87.5 | -8.79 | 3.75 | 6.4764 | 0.63517 | 17.9859 | 5 | 5.4583
2007-02-05 | 11:15 | 0 | 20 | -0.03 | 87.6 | -8.66 | 3.75 | 6.3976 | 0.61765 | 17.4898 | 5 | 5.4688
2007-02-05 | 11:30 | 0 | 20.1 | -0.03 | 87.6 | -8.54 | 3.75 | 6.437 | 0.62637 | 17.7369 | 5 | 5.4792
2007-02-05 | 11:45 | 0 | 19.7 | -0.01 | 87.7 | -8.4 | 3.75 | 6.2795 | 0.59188 | 16.7603 | 5 | 5.4896
2007-02-05 | 12:00 | 0 | 19.7 | -0.02 | 87.4 | -8.26 | 3.75 | 6.2795 | 0.59188 | 16.7603 | 5 | 5.5
2007-02-05 | 12:15 | 0 | 20 | -0.04 | 87.1 | -8.13 | 3.75 | 6.3976 | 0.61765 | 17.4898 | 5 | 5.5104
2007-02-05 | 12:30 | 0 | 20 | 0 | 87 | -7.97 | 3.75 | 6.3976 | 0.61765 | 17.4898 | 5 | 5.5208
2007-02-05 | 12:45 | 0 | 19.7 | 0.01 | 86.7 | -7.8 | 3.75 | 6.2795 | 0.59188 | 16.7603 | 5 | 5.5312
2007-02-05 | 13:00 | 0 | 20.4 | -0.01 | 86.5 | -7.71 | 3.75 | 6.5551 | 0.65296 | 18.4898 | 5 | 5.5417
2007-02-05 | 13:15 | 0 | 19.9 | 0.01 | 86.3 | -7.63 | 3.75 | 6.3583 | 0.60899 | 17.2447 | 5 | 5.5521
2007-02-05 | 13:30 | 0 | 19.5 | 0.01 | 86.4 | -7.51 | 3.75 | 6.2008 | 0.57505 | 16.2836 | 5 | 5.5625
2007-02-05 | 13:45 | 0 | 19.9 | 0.01 | 86.2 | -7.34 | 3.75 | 6.3583 | 0.60899 | 17.2447 | 5 | 5.5729
2007-02-05 | 14:00 | 0 | 19.2 | 0.05 | 86.1 | -7.18 | 3.75 | 6.0827 | 0.55031 | 15.5831 | 5 | 5.5833
2007-02-05 | 14:15 | 0 | 18.9 | 0.11 | 85.7 | -7.01 | 3.75 | 5.9646 | 0.52618 | 14.8999 | 5 | 5.5938
2007-02-05 | 14:30 | 0 | 17.7 | 0.21 | 85.8 | -6.92 | 3.75 | 5.4921 | 0.43571 | 12.3378 | 5 | 5.6042
2007-02-05 | 14:45 | 0 | 16.1 | 0.31 | 85.6 | -6.87 | 3.75 | 4.8622 | 0.32978 | 9.3382 | 5 | 5.6146
2007-02-05 | 15:00 | 0 | 16 | 0.44 | 85.2 | -6.85 | 3.75 | 4.8228 | 0.3237 | 9.1663 | 5 | 5.625
2007-02-05 | 15:15 | 0 | 15.7 | 0.55 | 85.4 | -6.81 | 3.75 | 4.7047 | 0.30586 | 8.661 | 5 | 5.6354
2007-02-05 | 15:30 | 0 | 16.2 | 0.66 | 85.4 | -6.83 | 3.75 | 4.9016 | 0.33591 | 9.512 | 5 | 5.6458
2007-02-05 | 15:45 | 0 | 15.6 | 0.73 | 85.3 | -6.9 | 3.75 | 4.6654 | 0.30004 | 8.4962 | 5 | 5.6562
2007-02-05 | 16:00 | 0 | 16 | 0.78 | 85.9 | -6.9 | 3.75 | 4.8228 | 0.3237 | 9.1663 | 5 | 5.6667
2007-02-05 | 16:15 | 0 | 15.7 | 0.87 | 85.4 | -6.98 | 3.75 | 4.7047 | 0.30586 | 8.661 | 5 | 5.6771
2007-02-05 | 16:30 | 0 | 15.9 | 0.87 | 85.9 | -7 | 3.75 | 4.7835 | 0.31769 | 8.9961 | 5 | 5.6875
2007-02-05 | 16:45 | 0 | 15.8 | 0.89 | 85.9 | -7.03 | 3.75 | 4.7441 | 0.31175 | 8.8277 | 5 | 5.6979
2007-02-05 | 17:00 | 0 | 16.5 | 0.96 | 86 | -7.08 | 3.75 | 5.0197 | 0.35471 | 10.0443 | 5 | 5.7083
2007-02-05 | 17:15 | 0 | 15.7 | 0.96 | 85.9 | -7.11 | 3.75 | 4.7047 | 0.30586 | 8.661 | 5 | 5.7188
2007-02-05 | 17:30 | 0 | 16.2 | 0.97 | 86 | -7.18 | 3.75 | 4.9016 | 0.33591 | 9.512 | 5 | 5.7292
2007-02-05 | 17:45 | 0 | 16.1 | 0.96 | 86.5 | -7.21 | 3.75 | 4.8622 | 0.32978 | 9.3382 | 5 | 5.7396
2007-02-05 | 18:00 | 0 | 16 | 0.95 | 86.4 | -7.31 | 3.75 | 4.8228 | 0.3237 | 9.1663 | 5 | 5.75
2007-02-05 | 18:15 | 0 | 15.7 | 0.89 | 86.8 | -7.4 | 3.75 | 4.7047 | 0.30586 | 8.661 | 5 | 5.7604
2007-02-05 | 18:30 | 0 | 15.8 | 0.85 | 86.8 | -7.41 | 3.75 | 4.7441 | 0.31175 | 8.8277 | 5 | 5.7708
2007-02-05 | 18:45 | 0 | 15.9 | 0.82 | 86.9 | -7.5 | 3.75 | 4.7835 | 0.31769 | 8.9961 | 5 | 5.7812
2007-02-05 | 19:00 | 0 | 16 | 0.79 | 87.3 | -7.62 | 3.75 | 4.8228 | 0.3237 | 9.1663 | 5 | 5.7917
2007-02-05 | 19:15 | 0 | 15.9 | 0.73 | 87.4 | -7.71 | 3.75 | 4.7835 | 0.31769 | 8.9961 | 5 | 5.8021
2007-02-05 | 19:30 | 0 | 16.2 | 0.71 | 87.8 | -7.72 | 3.75 | 4.9016 | 0.33591 | 9.512 | 5 | 5.8125
2007-02-05 | 19:45 | 0 | 16.2 | 0.67 | 87.9 | -7.77 | 3.75 | 4.9016 | 0.33591 | 9.512 | 5 | 5.8229
2007-02-05 | 20:00 | 0 | 15.4 | 0.71 | 87.9 | -7.78 | 3.75 | 4.5866 | 0.28859 | 8.1719 | 5 | 5.8333
2007-02-05 | 20:15 | 0 | 15.4 | 0.65 | 88.3 | -7.82 | 3.75 | 4.5866 | 0.28859 | 8.1719 | 5 | 5.8438
2007-02-05 | 20:30 | 0 | 16 | 0.62 | 88.2 | -7.92 | 3.75 | 4.8228 | 0.3237 | 9.1663 | 5 | 5.8542
2007-02-05 | 20:45 | 0 | 16.3 | 0.61 | 88.5 | -7.97 | 3.75 | 4.9409 | 0.34212 | 9.6876 | 5 | 5.8646
2007-02-05 | 21:00 | 0 | 16 | 0.6 | 88.4 | -8.03 | 3.75 | 4.8228 | 0.3237 | 9.1663 | 5 | 5.875
2007-02-05 | 21:15 | 0 | 16 | 0.62 | 88.4 | -8.07 | 3.75 | 4.8228 | 0.3237 | 9.1663 | 5 | 5.8854
2007-02-05 | 21:30 | 0 | 16 | 0.6 | 88.6 | -8.14 | 3.75 | 4.8228 | 0.3237 | 9.1663 | 5 | 5.8958
2007-02-05 | 21:45 | 0 | 15.7 | 0.53 | 88.3 | -8.18 | 3.75 | 4.7047 | 0.30586 | 8.661 | 5 | 5.9062
2007-02-05 | 22:00 | 0 | 16.2 | 0.57 | 88.7 | -8.26 | 3.75 | 4.9016 | 0.33591 | 9.512 | 5 | 5.9167
2007-02-05 | 22:15 | 0 | 16 | 0.56 | 88.5 | -8.3 | 3.75 | 4.8228 | 0.3237 | 9.1663 | 5 | 5.9271
2007-02-05 | 22:30 | 0 | 16 | 0.56 | 88.4 | -8.34 | 3.75 | 4.8228 | 0.3237 | 9.1663 | 5 | 5.9375
2007-02-05 | 22:45 | 0 | 16.1 | 0.54 | 88.3 | -8.43 | 3.75 | 4.8622 | 0.32978 | 9.3382 | 5 | 5.9479
2007-02-05 | 23:00 | 0 | 16.6 | 0.53 | 88.3 | -8.5 | 3.75 | 5.0591 | 0.3611 | 10.2253 | 5 | 5.9583
2007-02-05 | 23:15 | 0 | 16.4 | 0.55 | 88.3 | -8.54 | 3.75 | 4.9803 | 0.34838 | 9.865 | 5 | 5.9688
2007-02-05 | 23:30 | 0 | 16 | 0.56 | 88.3 | -8.58 | 3.75 | 4.8228 | 0.3237 | 9.1663 | 5 | 5.9792
2007-02-05 | 23:45 | 0 | 16.3 | 0.57 | 88.6 | -8.61 | 3.75 | 4.9409 | 0.34212 | 9.6876 | 5 | 5.9896
2007-02-06 | 0:00 | 0 | 16.8 | 0.59 | 88.4 | -8.66 | 3.75 | 5.1378 | 0.37408 | 10.5928 | 6 | 6
2007-02-06 | 0:15 | 0 | 15.9 | 0.57 | 88.5 | -8.71 | 3.75 | 4.7835 | 0.31769 | 8.9961 | 6 | 6.0104
2007-02-06 | 0:30 | 0 | 16.2 | 0.58 | 88.2 | -8.75 | 3.75 | 4.9016 | 0.33591 | 9.512 | 6 | 6.0208
2007-02-06 | 0:45 | 0 | 16.2 | 0.57 | 88.4 | -8.79 | 3.75 | 4.9016 | 0.33591 | 9.512 | 6 | 6.0312
2007-02-06 | 1:00 | 0 | 16.2 | 0.58 | 88.4 | -8.87 | 3.75 | 4.9016 | 0.33591 | 9.512 | 6 | 6.0417
2007-02-06 | 1:15 | 0 | 16 | 0.59 | 88.4 | -8.87 | 3.75 | 4.8228 | 0.3237 | 9.1663 | 6 | 6.0521
2007-02-06 | 1:30 | 0 | 15.9 | 0.58 | 88.4 | -8.89 | 3.75 | 4.7835 | 0.31769 | 8.9961 | 6 | 6.0625
2007-02-06 | 1:45 | 0 | 16.3 | 0.6 | 88 | -8.91 | 3.75 | 4.9409 | 0.34212 | 9.6876 | 6 | 6.0729
2007-02-06 | 2:00 | 0 | 16 | 0.61 | 88.1 | -8.98 | 3.75 | 4.8228 | 0.3237 | 9.1663 | 6 | 6.0833
2007-02-06 | 2:15 | 0 | 16.1 | 0.65 | 87.8 | -9.01 | 3.75 | 4.8622 | 0.32978 | 9.3382 | 6 | 6.0938
2007-02-06 | 2:30 | 0 | 16.1 | 0.67 | 87.8 | -9.08 | 3.75 | 4.8622 | 0.32978 | 9.3382 | 6 | 6.1042
2007-02-06 | 2:45 | 0 | 16.3 | 0.67 | 87.7 | -9.12 | 3.75 | 4.9409 | 0.34212 | 9.6876 | 6 | 6.1146
2007-02-06 | 3:00 | 0 | 16.3 | 0.67 | 87.8 | -9.12 | 3.75 | 4.9409 | 0.34212 | 9.6876 | 6 | 6.125
2007-02-06 | 3:15 | 0 | 15.8 | 0.69 | 87.8 | -9.15 | 3.75 | 4.7441 | 0.31175 | 8.8277 | 6 | 6.1354
2007-02-06 | 3:30 | 0 | 16.8 | 0.68 | 87.8 | -9.14 | 3.75 | 5.1378 | 0.37408 | 10.5928 | 6 | 6.1458
2007-02-06 | 3:45 | 0 | 16.1 | 0.69 | 87.8 | -9.14 | 3.75 | 4.8622 | 0.32978 | 9.3382 | 6 | 6.1562
2007-02-06 | 4:00 | 0 | 16.3 | 0.69 | 87.7 | -9.12 | 3.75 | 4.9409 | 0.34212 | 9.6876 | 6 | 6.1667
2007-02-06 | 4:15 | 0 | 16.1 | 0.68 | 87.6 | -9.14 | 3.75 | 4.8622 | 0.32978 | 9.3382 | 6 | 6.1771
2007-02-06 | 4:30 | 0 | 16.5 | 0.71 | 87.9 | -9.14 | 3.75 | 5.0197 | 0.35471 | 10.0443 | 6 | 6.1875
2007-02-06 | 4:45 | 0 | 16.4 | 0.7 | 87.8 | -9.14 | 3.75 | 4.9803 | 0.34838 | 9.865 | 6 | 6.1979
2007-02-06 | 5:00 | 0 | 16.5 | 0.67 | 88.1 | -9.15 | 3.75 | 5.0197 | 0.35471 | 10.0443 | 6 | 6.2083
2007-02-06 | 5:15 | 0 | 16.5 | 0.72 | 87.7 | -9.19 | 3.75 | 5.0197 | 0.35471 | 10.0443 | 6 | 6.2188
2007-02-06 | 5:30 | 0 | 16.5 | 0.77 | 87.9 | -9.19 | 3.75 | 5.0197 | 0.35471 | 10.0443 | 6 | 6.2292
2007-02-06 | 5:45 | 0 | 16.5 | 0.72 | 87.9 | -9.21 | 3.75 | 5.0197 | 0.35471 | 10.0443 | 6 | 6.2396
2007-02-06 | 6:00 | 0 | 16.6 | 0.77 | 87.9 | -9.25 | 3.75 | 5.0591 | 0.3611 | 10.2253 | 6 | 6.25
2007-02-06 | 6:15 | 0 | 16.4 | 0.77 | 88.2 | -9.25 | 3.75 | 4.9803 | 0.34838 | 9.865 | 6 | 6.2604
2007-02-06 | 6:30 | 0 | 16.7 | 0.77 | 88.1 | -9.24 | 3.75 | 5.0984 | 0.36756 | 10.4081 | 6 | 6.2708
2007-02-06 | 6:45 | 0 | 16.3 | 0.81 | 88.4 | -9.3 | 3.75 | 4.9409 | 0.34212 | 9.6876 | 6 | 6.2812
2007-02-06 | 7:00 | 0 | 16.5 | 0.82 | 88.5 | -9.32 | 3.75 | 5.0197 | 0.35471 | 10.0443 | 6 | 6.2917
2007-02-06 | 7:15 | 0 | 16.6 | 0.8 | 88.1 | -9.3 | 3.75 | 5.0591 | 0.3611 | 10.2253 | 6 | 6.3021
2007-02-06 | 7:30 | 0 | 16.8 | 0.8 | 88.6 | -9.32 | 3.75 | 5.1378 | 0.37408 | 10.5928 | 6 | 6.3125
2007-02-06 | 7:45 | 0 | 16.5 | 0.82 | 88.5 | -9.38 | 3.75 | 5.0197 | 0.35471 | 10.0443 | 6 | 6.3229
2007-02-06 | 8:00 | 0 | 16.2 | 0.83 | 88.5 | -9.43 | 3.75 | 4.9016 | 0.33591 | 9.512 | 6 | 6.3333
2007-02-06 | 8:15 | 0 | 16.4 | 0.77 | 88.3 | -9.42 | 3.75 | 4.9803 | 0.34838 | 9.865 | 6 | 6.3438
2007-02-06 | 8:30 | 0 | 16.1 | 0.82 | 88.5 | -9.42 | 3.75 | 4.8622 | 0.32978 | 9.3382 | 6 | 6.3542
2007-02-06 | 8:45 | 0 | 16.7 | 0.77 | 88.5 | -9.46 | 3.75 | 5.0984 | 0.36756 | 10.4081 | 6 | 6.3646
2007-02-06 | 9:00 | 0 | 16.5 | 0.77 | 88.5 | -9.42 | 3.75 | 5.0197 | 0.35471 | 10.0443 | 6 | 6.375
2007-02-06 | 9:15 | 0 | 16.4 | 0.77 | 88.6 | -9.39 | 3.75 | 4.9803 | 0.34838 | 9.865 | 6 | 6.3854
2007-02-06 | 9:30 | 0 | 16.3 | 0.73 | 89.1 | -9.38 | 3.75 | 4.9409 | 0.34212 | 9.6876 | 6 | 6.3958
2007-02-06 | 9:45 | 0 | 16.2 | 0.71 | 88.7 | -9.36 | 3.75 | 4.9016 | 0.33591 | 9.512 | 6 | 6.4062
2007-02-06 | 10:00 | 0 | 16.6 | 0.7 | 88.5 | -9.29 | 3.75 | 5.0591 | 0.3611 | 10.2253 | 6 | 6.4167
2007-02-06 | 10:15 | 0 | 16.4 | 0.71 | 88.3 | -9.19 | 3.75 | 4.9803 | 0.34838 | 9.865 | 6 | 6.4271
2007-02-06 | 10:30 | 0 | 16.4 | 0.7 | 88.4 | -9.11 | 3.75 | 4.9803 | 0.34838 | 9.865 | 6 | 6.4375
2007-02-06 | 10:45 | 0 | 16.3 | 0.7 | 88.3 | -8.96 | 3.75 | 4.9409 | 0.34212 | 9.6876 | 6 | 6.4479
2007-02-06 | 11:00 | 0 | 16.5 | 0.73 | 87.8 | -8.83 | 3.75 | 5.0197 | 0.35471 | 10.0443 | 6 | 6.4583
2007-02-06 | 11:15 | 0 | 16.6 | 0.77 | 87.9 | -8.71 | 3.75 | 5.0591 | 0.3611 | 10.2253 | 6 | 6.4688
2007-02-06 | 11:30 | 0 | 16.6 | 0.8 | 87.9 | -8.52 | 3.75 | 5.0591 | 0.3611 | 10.2253 | 6 | 6.4792
2007-02-06 | 11:45 | 0 | 16.9 | 0.87 | 87.9 | -8.36 | 3.75 | 5.1772 | 0.38067 | 10.7793 | 6 | 6.4896
2007-02-06 | 12:00 | 0 | 16.5 | 0.91 | 87.8 | -8.18 | 3.75 | 5.0197 | 0.35471 | 10.0443 | 6 | 6.5
2007-02-06 | 12:15 | 0 | 16.2 | 0.96 | 87.5 | -7.99 | 3.75 | 4.9016 | 0.33591 | 9.512 | 6 | 6.5104
2007-02-06 | 12:30 | 0 | 16.4 | 1.07 | 87.5 | -7.78 | 3.75 | 4.9803 | 0.34838 | 9.865 | 6 | 6.5208
2007-02-06 | 12:45 | 0 | 16.6 | 1.14 | 87.3 | -7.58 | 3.75 | 5.0591 | 0.3611 | 10.2253 | 6 | 6.5312
2007-02-06 | 13:00 | 0 | 16.3 | 1.23 | 86.7 | -7.42 | 3.75 | 4.9409 | 0.34212 | 9.6876 | 6 | 6.5417
2007-02-06 | 13:15 | 0 | 16.5 | 1.32 | 86.3 | -7.28 | 3.75 | 5.0197 | 0.35471 | 10.0443 | 6 | 6.5521
2007-02-06 | 13:30 | 0 | 16.2 | 1.42 | 86.4 | -7.15 | 3.75 | 4.9016 | 0.33591 | 9.512 | 6 | 6.5625
2007-02-06 | 13:45 | 0 | 16.1 | 1.53 | 85.8 | -6.97 | 3.75 | 4.8622 | 0.32978 | 9.3382 | 6 | 6.5729
2007-02-06 | 14:00 | 0 | 16.3 | 1.57 | 85.7 | -6.8 | 3.75 | 4.9409 | 0.34212 | 9.6876 | 6 | 6.5833
2007-02-06 | 14:15 | 0 | 16.5 | 1.66 | 85.6 | -6.65 | 3.75 | 5.0197 | 0.35471 | 10.0443 | 6 | 6.5938
2007-02-06 | 14:30 | 0 | 16 | 1.69 | 85.4 | -6.52 | 3.75 | 4.8228 | 0.3237 | 9.1663 | 6 | 6.6042
2007-02-06 | 14:45 | 0 | 16.2 | 1.72 | 85.4 | -6.42 | 3.75 | 4.9016 | 0.33591 | 9.512 | 6 | 6.6146
2007-02-06 | 15:00 | 0 | 16 | 1.72 | 85.1 | -6.34 | 3.75 | 4.8228 | 0.3237 | 9.1663 | 6 | 6.625
2007-02-06 | 15:15 | 0 | 15.9 | 1.71 | 85.1 | -6.3 | 3.75 | 4.7835 | 0.31769 | 8.9961 | 6 | 6.6354
2007-02-06 | 15:30 | 0 | 16.3 | 1.73 | 84.9 | -6.26 | 3.75 | 4.9409 | 0.34212 | 9.6876 | 6 | 6.6458
2007-02-06 | 15:45 | 0 | 15.8 | 1.69 | 84.7 | -6.28 | 3.75 | 4.7441 | 0.31175 | 8.8277 | 6 | 6.6562
2007-02-06 | 16:00 | 0 | 16.4 | 1.7 | 84.2 | -6.37 | 3.75 | 4.9803 | 0.34838 | 9.865 | 6 | 6.6667
2007-02-06 | 16:15 | 0 | 16.3 | 1.67 | 84.7 | -6.36 | 3.75 | 4.9409 | 0.34212 | 9.6876 | 6 | 6.6771
2007-02-06 | 16:30 | 0 | 16.2 | 1.66 | 84.8 | -6.44 | 3.75 | 4.9016 | 0.33591 | 9.512 | 6 | 6.6875
2007-02-06 | 16:45 | 0 | 16.1 | 1.65 | 84.7 | -6.46 | 3.75 | 4.8622 | 0.32978 | 9.3382 | 6 | 6.6979
2007-02-06 | 17:00 | 0 | 16.3 | 1.65 | 84.6 | -6.5 | 3.75 | 4.9409 | 0.34212 | 9.6876 | 6 | 6.7083
2007-02-06 | 17:15 | 0 | 16 | 1.67 | 85 | -6.57 | 3.75 | 4.8228 | 0.3237 | 9.1663 | 6 | 6.7188
2007-02-06 | 17:30 | 0 | 16.1 | 1.65 | 84.5 | -6.61 | 3.75 | 4.8622 | 0.32978 | 9.3382 | 6 | 6.7292
2007-02-06 | 17:45 | 0 | 16.3 | 1.63 | 84.6 | -6.69 | 3.75 | 4.9409 | 0.34212 | 9.6876 | 6 | 6.7396
2007-02-06 | 18:00 | 0 | 16.2 | 1.56 | 84.7 | -6.78 | 3.75 | 4.9016 | 0.33591 | 9.512 | 6 | 6.75
2007-02-06 | 18:15 | 0 | 16.2 | 1.51 | 84.6 | -6.88 | 3.75 | 4.9016 | 0.33591 | 9.512 | 6 | 6.7604
2007-02-06 | 18:30 | 0 | 15.9 | 1.46 | 84.3 | -6.96 | 3.75 | 4.7835 | 0.31769 | 8.9961 | 6 | 6.7708
2007-02-06 | 18:45 | 0 | 15.9 | 1.41 | 84 | -7 | 3.75 | 4.7835 | 0.31769 | 8.9961 | 6 | 6.7812
2007-02-06 | 19:00 | 0 | 16.1 | 1.34 | 83.9 | -7.07 | 3.75 | 4.8622 | 0.32978 | 9.3382 | 6 | 6.7917
2007-02-06 | 19:15 | 0 | 15.9 | 1.31 | 83.8 | -7.16 | 3.75 | 4.7835 | 0.31769 | 8.9961 | 6 | 6.8021
2007-02-06 | 19:30 | 0 | 16.6 | 1.27 | 83.8 | -7.16 | 3.75 | 5.0591 | 0.3611 | 10.2253 | 6 | 6.8125
2007-02-06 | 19:45 | 0 | 16.2 | 1.22 | 83.5 | -7.17 | 3.75 | 4.9016 | 0.33591 | 9.512 | 6 | 6.8229
2007-02-06 | 20:00 | 0 | 16.2 | 1.17 | 83.8 | -7.18 | 3.75 | 4.9016 | 0.33591 | 9.512 | 6 | 6.8333
2007-02-06 | 20:15 | 0 | 16.3 | 1.11 | 83.6 | -7.24 | 3.75 | 4.9409 | 0.34212 | 9.6876 | 6 | 6.8438
2007-02-06 | 20:30 | 0 | 16.4 | 1.09 | 83.3 | -7.28 | 3.75 | 4.9803 | 0.34838 | 9.865 | 6 | 6.8542
2007-02-06 | 20:45 | 0 | 16 | 1.09 | 83 | -7.32 | 3.75 | 4.8228 | 0.3237 | 9.1663 | 6 | 6.8646
2007-02-06 | 21:00 | 0 | 16.4 | 1.07 | 83.1 | -7.33 | 3.75 | 4.9803 | 0.34838 | 9.865 | 6 | 6.875
2007-02-06 | 21:15 | 0 | 16.1 | 1.02 | 82.8 | -7.34 | 3.75 | 4.8622 | 0.32978 | 9.3382 | 6 | 6.8854
2007-02-06 | 21:30 | 0 | 16 | 1.01 | 82.3 | -7.34 | 3.75 | 4.8228 | 0.3237 | 9.1663 | 6 | 6.8958
2007-02-06 | 21:45 | 0 | 16 | 0.98 | 82.2 | -7.34 | 3.75 | 4.8228 | 0.3237 | 9.1663 | 6 | 6.9062
2007-02-06 | 22:00 | 0 | 16.3 | 0.95 | 82.1 | -7.33 | 3.75 | 4.9409 | 0.34212 | 9.6876 | 6 | 6.9167
2007-02-06 | 22:15 | 0 | 16.4 | 0.92 | 81.7 | -7.34 | 3.75 | 4.9803 | 0.34838 | 9.865 | 6 | 6.9271
2007-02-06 | 22:30 | 0 | 16.1 | 0.89 | 81.5 | -7.38 | 3.75 | 4.8622 | 0.32978 | 9.3382 | 6 | 6.9375
2007-02-06 | 22:45 | 0 | 16.3 | 0.84 | 81.7 | -7.41 | 3.75 | 4.9409 | 0.34212 | 9.6876 | 6 | 6.9479
2007-02-06 | 23:00 | 0 | 16.2 | 0.83 | 81.1 | -7.48 | 3.75 | 4.9016 | 0.33591 | 9.512 | 6 | 6.9583
2007-02-06 | 23:15 | 0 | 16 | 0.82 | 81.3 | -7.48 | 3.75 | 4.8228 | 0.3237 | 9.1663 | 6 | 6.9688
2007-02-06 | 23:30 | 0 | 16 | 0.75 | 81.7 | -7.46 | 3.75 | 4.8228 | 0.3237 | 9.1663 | 6 | 6.9792
2007-02-06 | 23:45 | 0 | 16.2 | 0.78 | 81.7 | -7.41 | 3.75 | 4.9016 | 0.33591 | 9.512 | 6 | 6.9896
2007-02-07 | 0:00 | 0 | 16.6 | 0.71 | 81.5 | -7.34 | 3.75 | 5.0591 | 0.3611 | 10.2253 | 7 | 7
2007-02-07 | 0:15 | 0 | 16 | 0.69 | 81.4 | -7.34 | 3.75 | 4.8228 | 0.3237 | 9.1663 | 7 | 7.0104
2007-02-07 | 0:30 | 0 | 16 | 0.67 | 81.1 | -7.31 | 3.75 | 4.8228 | 0.3237 | 9.1663 | 7 | 7.0208
2007-02-07 | 0:45 | 0 | 16.1 | 0.63 | 80.9 | -7.3 | 3.75 | 4.8622 | 0.32978 | 9.3382 | 7 | 7.0312
2007-02-07 | 1:00 | 0 | 16.2 | 0.59 | 80.5 | -7.28 | 3.75 | 4.9016 | 0.33591 | 9.512 | 7 | 7.0417
2007-02-07 | 1:15 | 0 | 16.1 | 0.59 | 80.6 | -7.26 | 3.75 | 4.8622 | 0.32978 | 9.3382 | 7 | 7.0521
2007-02-07 | 1:30 | 0 | 16.2 | 0.57 | 80.5 | -7.26 | 3.75 | 4.9016 | 0.33591 | 9.512 | 7 | 7.0625
2007-02-07 | 1:45 | 0 | 15.9 | 0.53 | 80.3 | -7.24 | 3.75 | 4.7835 | 0.31769 | 8.9961 | 7 | 7.0729
2007-02-07 | 2:00 | 0 | 16.2 | 0.51 | 80.3 | -7.18 | 3.75 | 4.9016 | 0.33591 | 9.512 | 7 | 7.0833
2007-02-07 | 2:15 | 0 | 16.3 | 0.5 | 79.8 | -7.15 | 3.75 | 4.9409 | 0.34212 | 9.6876 | 7 | 7.0938
2007-02-07 | 2:30 | 0 | 16 | 0.49 | 79.8 | -7.12 | 3.75 | 4.8228 | 0.3237 | 9.1663 | 7 | 7.1042
2007-02-07 | 2:45 | 0 | 16.2 | 0.48 | 79.2 | -7.08 | 3.75 | 4.9016 | 0.33591 | 9.512 | 7 | 7.1146
2007-02-07 | 3:00 | 0 | 15.9 | 0.46 | 79 | -7.02 | 3.75 | 4.7835 | 0.31769 | 8.9961 | 7 | 7.125
2007-02-07 | 3:15 | 0 | 17 | 0.44 | 79 | -7.07 | 3.75 | 5.2165 | 0.38732 | 10.9677 | 7 | 7.1354
2007-02-07 | 3:30 | 0 | 16.2 | 0.43 | 78.7 | -7.15 | 3.75 | 4.9016 | 0.33591 | 9.512 | 7 | 7.1458
2007-02-07 | 3:45 | 0 | 15.7 | 0.44 | 78.6 | -7.13 | 3.75 | 4.7047 | 0.30586 | 8.661 | 7 | 7.1562
2007-02-07 | 4:00 | 0 | 16.4 | 0.44 | 78.4 | -7.13 | 3.75 | 4.9803 | 0.34838 | 9.865 | 7 | 7.1667
2007-02-07 | 4:15 | 0 | 16 | 0.43 | 78.4 | -7.15 | 3.75 | 4.8228 | 0.3237 | 9.1663 | 7 | 7.1771
2007-02-07 | 4:30 | 0 | 15.9 | 0.4 | 78.2 | -7.18 | 3.75 | 4.7835 | 0.31769 | 8.9961 | 7 | 7.1875
2007-02-07 | 4:45 | 0 | 16.3 | 0.35 | 78 | -7.16 | 3.75 | 4.9409 | 0.34212 | 9.6876 | 7 | 7.1979
2007-02-07 | 5:00 | 0 | 16.2 | 0.35 | 77.8 | -7.23 | 3.75 | 4.9016 | 0.33591 | 9.512 | 7 | 7.2083
2007-02-07 | 5:15 | 0 | 16 | 0.34 | 77.8 | -7.25 | 3.75 | 4.8228 | 0.3237 | 9.1663 | 7 | 7.2188
2007-02-07 | 5:30 | 0 | 16.1 | 0.35 | 77.8 | -7.2 | 3.75 | 4.8622 | 0.32978 | 9.3382 | 7 | 7.2292
2007-02-07 | 5:45 | 0 | 16.6 | 0.36 | 77.8 | -7.16 | 3.75 | 5.0591 | 0.3611 | 10.2253 | 7 | 7.2396
2007-02-07 | 6:00 | 0 | 15.8 | 0.34 | 77.7 | -7.14 | 3.75 | 4.7441 | 0.31175 | 8.8277 | 7 | 7.25
2007-02-07 | 6:15 | 0 | 15.9 | 0.32 | 77.6 | -7.1 | 3.75 | 4.7835 | 0.31769 | 8.9961 | 7 | 7.2604
2007-02-07 | 6:30 | 0 | 16.3 | 0.29 | 77.4 | -7.05 | 3.75 | 4.9409 | 0.34212 | 9.6876 | 7 | 7.2708
2007-02-07 | 6:45 | 0 | 16 | 0.29 | 77.6 | -7.06 | 3.75 | 4.8228 | 0.3237 | 9.1663 | 7 | 7.2812
2007-02-07 | 7:00 | 0 | 16.4 | 0.28 | 77.6 | -7.08 | 3.75 | 4.9803 | 0.34838 | 9.865 | 7 | 7.2917
2007-02-07 | 7:15 | 0 | 15.9 | 0.27 | 77.4 | -7.12 | 3.75 | 4.7835 | 0.31769 | 8.9961 | 7 | 7.3021
2007-02-07 | 7:30 | 0 | 16.1 | 0.25 | 77.3 | -7.16 | 3.75 | 4.8622 | 0.32978 | 9.3382 | 7 | 7.3125
2007-02-07 | 7:45 | 0 | 15.9 | 0.23 | 77.6 | -7.23 | 3.75 | 4.7835 | 0.31769 | 8.9961 | 7 | 7.3229
2007-02-07 | 8:00 | 0 | 16.4 | 0.2 | 77.7 | -7.28 | 3.75 | 4.9803 | 0.34838 | 9.865 | 7 | 7.3333
2007-02-07 | 8:15 | 0 | 16.2 | 0.19 | 77.5 | -7.34 | 3.75 | 4.9016 | 0.33591 | 9.512 | 7 | 7.3438
2007-02-07 | 8:30 | 0 | 15.8 | 0.2 | 78 | -7.46 | 3.75 | 4.7441 | 0.31175 | 8.8277 | 7 | 7.3542
2007-02-07 | 8:45 | 0 | 16.2 | 0.19 | 77.7 | -7.59 | 3.75 | 4.9016 | 0.33591 | 9.512 | 7 | 7.3646
2007-02-07 | 9:00 | 0 | 16.1 | 0.19 | 77.8 | -7.61 | 3.75 | 4.8622 | 0.32978 | 9.3382 | 7 | 7.375
2007-02-07 | 9:15 | 0 | 16.1 | 0.19 | 78 | -7.64 | 3.75 | 4.8622 | 0.32978 | 9.3382 | 7 | 7.3854
2007-02-07 | 9:30 | 0 | 16.5 | 0.17 | 78.4 | -7.7 | 3.75 | 5.0197 | 0.35471 | 10.0443 | 7 | 7.3958
2007-02-07 | 9:45 | 0 | 16.3 | 0.17 | 78.3 | -7.76 | 3.75 | 4.9409 | 0.34212 | 9.6876 | 7 | 7.4062
2007-02-07 | 10:00 | 0 | 16.3 | 0.17 | 78.1 | -7.76 | 3.75 | 4.9409 | 0.34212 | 9.6876 | 7 | 7.4167
2007-02-07 | 10:15 | 0 | 16.1 | 0.2 | 78.3 | -7.69 | 3.75 | 4.8622 | 0.32978 | 9.3382 | 7 | 7.4271
2007-02-07 | 10:30 | 0 | 16.9 | 0.21 | 78.5 | -7.67 | 3.75 | 5.1772 | 0.38067 | 10.7793 | 7 | 7.4375
2007-02-07 | 10:45 | 0 | 16.4 | 0.27 | 78.7 | -7.57 | 3.75 | 4.9803 | 0.34838 | 9.865 | 7 | 7.4479
2007-02-07 | 11:00 | 0 | 16.7 | 0.29 | 78.4 | -7.48 | 3.75 | 5.0984 | 0.36756 | 10.4081 | 7 | 7.4583
2007-02-07 | 11:15 | 0 | 16.7 | 0.35 | 78.8 | -7.38 | 3.75 | 5.0984 | 0.36756 | 10.4081 | 7 | 7.4688
2007-02-07 | 11:30 | 0 | 16.3 | 0.43 | 78.7 | -7.25 | 3.75 | 4.9409 | 0.34212 | 9.6876 | 7 | 7.4792
2007-02-07 | 11:45 | 0 | 16.7 | 0.47 | 79 | -7.1 | 3.75 | 5.0984 | 0.36756 | 10.4081 | 7 | 7.4896
2007-02-07 | 12:00 | 0 | 16.4 | 0.54 | 79.1 | -6.98 | 3.75 | 4.9803 | 0.34838 | 9.865 | 7 | 7.5
2007-02-07 | 12:15 | 0 | 16.5 | 0.6 | 79.1 | -6.82 | 3.75 | 5.0197 | 0.35471 | 10.0443 | 7 | 7.5104
2007-02-07 | 12:30 | 0 | 16.5 | 0.62 | 79.1 | -6.66 | 3.75 | 5.0197 | 0.35471 | 10.0443 | 7 | 7.5208
2007-02-07 | 12:45 | 0 | 16.3 | 0.77 | 79 | -6.47 | 3.75 | 4.9409 | 0.34212 | 9.6876 | 7 | 7.5312
2007-02-07 | 13:00 | 0 | 16.1 | 0.83 | 79.2 | -6.28 | 3.75 | 4.8622 | 0.32978 | 9.3382 | 7 | 7.5417
2007-02-07 | 13:15 | 0 | 16.3 | 0.92 | 79 | -6.11 | 3.75 | 4.9409 | 0.34212 | 9.6876 | 7 | 7.5521
2007-02-07 | 13:30 | 0 | 15.8 | 1.07 | 78.8 | -6 | 3.75 | 4.7441 | 0.31175 | 8.8277 | 7 | 7.5625
2007-02-07 | 13:45 | 0 | 16.2 | 1.15 | 78.8 | -5.87 | 3.75 | 4.9016 | 0.33591 | 9.512 | 7 | 7.5729
2007-02-07 | 14:00 | 0 | 16.3 | 1.32 | 78.6 | -5.75 | 3.75 | 4.9409 | 0.34212 | 9.6876 | 7 | 7.5833
2007-02-07 | 14:15 | 0 | 16.1 | 1.41 | 78.6 | -5.65 | 3.75 | 4.8622 | 0.32978 | 9.3382 | 7 | 7.5938
2007-02-07 | 14:30 | 0 | 16.1 | 1.47 | 78.8 | -5.56 | 3.75 | 4.8622 | 0.32978 | 9.3382 | 7 | 7.6042
2007-02-07 | 14:45 | 0 | 16 | 1.5 | 78.7 | -5.47 | 3.75 | 4.8228 | 0.3237 | 9.1663 | 7 | 7.6146
2007-02-07 | 15:00 | 0 | 15.7 | 1.52 | 78.8 | -5.41 | 3.75 | 4.7047 | 0.30586 | 8.661 | 7 | 7.625
2007-02-07 | 15:15 | 0 | 15.9 | 1.5 | 78.6 | -5.34 | 3.75 | 4.7835 | 0.31769 | 8.9961 | 7 | 7.6354
2007-02-07 | 15:30 | 0 | 15.7 | 1.52 | 78.8 | -5.34 | 3.75 | 4.7047 | 0.30586 | 8.661 | 7 | 7.6458
2007-02-07 | 15:45 | 0 | 16.1 | 1.57 | 78.6 | -5.36 | 3.75 | 4.8622 | 0.32978 | 9.3382 | 7 | 7.6562
2007-02-07 | 16:00 | 0 | 16 | 1.57 | 78.5 | -5.42 | 3.75 | 4.8228 | 0.3237 | 9.1663 | 7 | 7.6667
2007-02-07 | 16:15 | 0 | 16.4 | 1.54 | 78.4 | -5.45 | 3.75 | 4.9803 | 0.34838 | 9.865 | 7 | 7.6771
2007-02-07 | 16:30 | 0 | 15.9 | 1.54 | 78.5 | -5.46 | 3.75 | 4.7835 | 0.31769 | 8.9961 | 7 | 7.6875
2007-02-07 | 16:45 | 0 | 15.7 | 1.57 | 78.7 | -5.5 | 3.75 | 4.7047 | 0.30586 | 8.661 | 7 | 7.6979
2007-02-07 | 17:00 | 0 | 15.8 | 1.55 | 78.6 | -5.55 | 3.75 | 4.7441 | 0.31175 | 8.8277 | 7 | 7.7083
2007-02-07 | 17:15 | 0 | 15.8 | 1.56 | 78.9 | -5.59 | 3.75 | 4.7441 | 0.31175 | 8.8277 | 7 | 7.7188
2007-02-07 | 17:30 | 0 | 16.1 | 1.56 | 79.1 | -5.62 | 3.75 | 4.8622 | 0.32978 | 9.3382 | 7 | 7.7292
2007-02-07 | 17:45 | 0 | 16.3 | 1.55 | 79 | -5.68 | 3.75 | 4.9409 | 0.34212 | 9.6876 | 7 | 7.7396
2007-02-07 | 18:00 | 0 | 16.2 | 1.5 | 78.9 | -5.77 | 3.75 | 4.9016 | 0.33591 | 9.512 | 7 | 7.75
2007-02-07 | 18:15 | 0 | 16.1 | 1.49 | 79 | -5.84 | 3.75 | 4.8622 | 0.32978 | 9.3382 | 7 | 7.7604
2007-02-07 | 18:30 | 0 | 15.9 | 1.47 | 79.2 | -5.92 | 3.75 | 4.7835 | 0.31769 | 8.9961 | 7 | 7.7708
2007-02-07 | 18:45 | 0 | 15.8 | 1.37 | 79.3 | -6 | 3.75 | 4.7441 | 0.31175 | 8.8277 | 7 | 7.7812
2007-02-07 | 19:00 | 0 | 15.8 | 1.35 | 79.3 | -6.09 | 3.75 | 4.7441 | 0.31175 | 8.8277 | 7 | 7.7917
2007-02-07 | 19:15 | 0 | 16 | 1.34 | 79.6 | -6.14 | 3.75 | 4.8228 | 0.3237 | 9.1663 | 7 | 7.8021
2007-02-07 | 19:30 | 0 | 16.2 | 1.28 | 79.3 | -6.21 | 3.75 | 4.9016 | 0.33591 | 9.512 | 7 | 7.8125
2007-02-07 | 19:45 | 0 | 15.9 | 1.23 | 79.8 | -6.28 | 3.75 | 4.7835 | 0.31769 | 8.9961 | 7 | 7.8229
2007-02-07 | 20:00 | 0 | 15.6 | 1.21 | 79.7 | -6.36 | 3.75 | 4.6654 | 0.30004 | 8.4962 | 7 | 7.8333
2007-02-07 | 20:15 | 0 | 15.8 | 1.19 | 79.9 | -6.46 | 3.75 | 4.7441 | 0.31175 | 8.8277 | 7 | 7.8438
2007-02-07 | 20:30 | 0 | 15.9 | 1.17 | 79.9 | -6.5 | 3.75 | 4.7835 | 0.31769 | 8.9961 | 7 | 7.8542
2007-02-07 | 20:45 | 0 | 16 | 1.13 | 80.1 | -6.57 | 3.75 | 4.8228 | 0.3237 | 9.1663 | 7 | 7.8646
2007-02-07 | 21:00 | 0 | 16 | 1.08 | 80 | -6.62 | 3.75 | 4.8228 | 0.3237 | 9.1663 | 7 | 7.875
2007-02-07 | 21:15 | 0 | 15.7 | 1.07 | 80.1 | -6.64 | 3.75 | 4.7047 | 0.30586 | 8.661 | 7 | 7.8854
2007-02-07 | 21:30 | 0 | 15.7 | 1.01 | 80 | -6.64 | 3.75 | 4.7047 | 0.30586 | 8.661 | 7 | 7.8958
2007-02-07 | 21:45 | 0 | 16 | 0.99 | 80.1 | -6.7 | 3.75 | 4.8228 | 0.3237 | 9.1663 | 7 | 7.9062
2007-02-07 | 22:00 | 0 | 16 | 0.97 | 80.2 | -6.72 | 3.75 | 4.8228 | 0.3237 | 9.1663 | 7 | 7.9167
2007-02-07 | 22:15 | 0 | 15.6 | 0.97 | 80.2 | -6.76 | 3.75 | 4.6654 | 0.30004 | 8.4962 | 7 | 7.9271
2007-02-07 | 22:30 | 0 | 16.3 | 0.93 | 80.3 | -6.82 | 3.75 | 4.9409 | 0.34212 | 9.6876 | 7 | 7.9375
2007-02-07 | 22:45 | 0 | 15.8 | 0.87 | 80.1 | -6.88 | 3.75 | 4.7441 | 0.31175 | 8.8277 | 7 | 7.9479
2007-02-07 | 23:00 | 0 | 16 | 0.85 | 79.9 | -6.95 | 3.75 | 4.8228 | 0.3237 | 9.1663 | 7 | 7.9583
2007-02-07 | 23:15 | 0 | 15.8 | 0.8 | 79.9 | -7 | 3.75 | 4.7441 | 0.31175 | 8.8277 | 7 | 7.9688
2007-02-07 | 23:30 | 0 | 16.2 | 0.77 | 79.7 | -7.03 | 3.75 | 4.9016 | 0.33591 | 9.512 | 7 | 7.9792
2007-02-07 | 23:45 | 0 | 15.9 | 0.77 | 79.7 | -7.07 | 3.75 | 4.7835 | 0.31769 | 8.9961 | 7 | 7.9896
2007-02-08 | 0:00 | 0 | 16.2 | 0.74 | 79.5 | -7.11 | 3.75 | 4.9016 | 0.33591 | 9.512 | 8 | 8
2007-02-08 | 0:15 | 0 | 15.9 | 0.67 | 79.9 | -7.13 | 3.75 | 4.7835 | 0.31769 | 8.9961 | 8 | 8.0104
2007-02-08 | 0:30 | 0 | 16.1 | 0.65 | 79.9 | -7.16 | 3.75 | 4.8622 | 0.32978 | 9.3382 | 8 | 8.0208
2007-02-08 | 0:45 | 0 | 16.2 | 0.66 | 80.2 | -7.25 | 3.75 | 4.9016 | 0.33591 | 9.512 | 8 | 8.0312
2007-02-08 | 1:00 | 0 | 15.9 | 0.61 | 80.1 | -7.23 | 3.75 | 4.7835 | 0.31769 | 8.9961 | 8 | 8.0417
2007-02-08 | 1:15 | 0 | 16.1 | 0.57 | 80.1 | -7.26 | 3.75 | 4.8622 | 0.32978 | 9.3382 | 8 | 8.0521
2007-02-08 | 1:30 | 0 | 15.8 | 0.57 | 79.7 | -7.29 | 3.75 | 4.7441 | 0.31175 | 8.8277 | 8 | 8.0625
2007-02-08 | 1:45 | 0 | 15.9 | 0.56 | 79.9 | -7.34 | 3.75 | 4.7835 | 0.31769 | 8.9961 | 8 | 8.0729
2007-02-08 | 2:00 | 0 | 16.1 | 0.51 | 79.7 | -7.36 | 3.75 | 4.8622 | 0.32978 | 9.3382 | 8 | 8.0833
2007-02-08 | 2:15 | 0 | 15.8 | 0.5 | 79.5 | -7.43 | 3.75 | 4.7441 | 0.31175 | 8.8277 | 8 | 8.0938
2007-02-08 | 2:30 | 0 | 16.1 | 0.47 | 79.5 | -7.46 | 3.75 | 4.8622 | 0.32978 | 9.3382 | 8 | 8.1042
2007-02-08 | 2:45 | 0 | 16.3 | 0.44 | 79.3 | -7.5 | 3.75 | 4.9409 | 0.34212 | 9.6876 | 8 | 8.1146
2007-02-08 | 3:00 | 0 | 16.3 | 0.41 | 79.4 | -7.52 | 3.75 | 4.9409 | 0.34212 | 9.6876 | 8 | 8.125
2007-02-08 | 3:15 | 0 | 16.2 | 0.39 | 78.7 | -7.54 | 3.75 | 4.9016 | 0.33591 | 9.512 | 8 | 8.1354
2007-02-08 | 3:30 | 0 | 16.1 | 0.4 | 79.1 | -7.59 | 3.75 | 4.8622 | 0.32978 | 9.3382 | 8 | 8.1458
2007-02-08 | 3:45 | 0 | 15.9 | 0.4 | 79.2 | -7.59 | 3.75 | 4.7835 | 0.31769 | 8.9961 | 8 | 8.1562
2007-02-08 | 4:00 | 0 | 16.3 | 0.41 | 78.4 | -7.63 | 3.75 | 4.9409 | 0.34212 | 9.6876 | 8 | 8.1667
2007-02-08 | 4:15 | 0 | 16 | 0.37 | 78.8 | -7.66 | 3.75 | 4.8228 | 0.3237 | 9.1663 | 8 | 8.1771
2007-02-08 | 4:30 | 0 | 16.3 | 0.34 | 78.6 | -7.69 | 3.75 | 4.9409 | 0.34212 | 9.6876 | 8 | 8.1875
2007-02-08 | 4:45 | 0 | 16.2 | 0.35 | 78.2 | -7.74 | 3.75 | 4.9016 | 0.33591 | 9.512 | 8 | 8.1979
2007-02-08 | 5:00 | 0 | 16.3 | 0.35 | 78.1 | -7.79 | 3.75 | 4.9409 | 0.34212 | 9.6876 | 8 | 8.2083
2007-02-08 | 5:15 | 0 | 16.1 | 0.32 | 78.1 | -7.82 | 3.75 | 4.8622 | 0.32978 | 9.3382 | 8 | 8.2188
2007-02-08 | 5:30 | 0 | 16.4 | 0.29 | 78.2 | -7.82 | 3.75 | 4.9803 | 0.34838 | 9.865 | 8 | 8.2292
2007-02-08 | 5:45 | 0 | 15.9 | 0.31 | 77.7 | -7.84 | 3.75 | 4.7835 | 0.31769 | 8.9961 | 8 | 8.2396
2007-02-08 | 6:00 | 0 | 16.4 | 0.29 | 77.9 | -7.87 | 3.75 | 4.9803 | 0.34838 | 9.865 | 8 | 8.25
2007-02-08 | 6:15 | 0 | 16.2 | 0.31 | 78.1 | -7.9 | 3.75 | 4.9016 | 0.33591 | 9.512 | 8 | 8.2604
2007-02-08 | 6:30 | 0 | 15.8 | 0.31 | 77.5 | -7.92 | 3.75 | 4.7441 | 0.31175 | 8.8277 | 8 | 8.2708
2007-02-08 | 6:45 | 0 | 16.1 | 0.31 | 77.9 | -7.96 | 3.75 | 4.8622 | 0.32978 | 9.3382 | 8 | 8.2812
2007-02-08 | 7:00 | 0 | 16.1 | 0.28 | 77.4 | -7.98 | 3.75 | 4.8622 | 0.32978 | 9.3382 | 8 | 8.2917
2007-02-08 | 7:15 | 0 | 15.9 | 0.25 | 77.5 | -8.04 | 3.75 | 4.7835 | 0.31769 | 8.9961 | 8 | 8.3021
2007-02-08 | 7:30 | 0 | 16.4 | 0.26 | 77.6 | -8.05 | 3.75 | 4.9803 | 0.34838 | 9.865 | 8 | 8.3125
2007-02-08 | 7:45 | 0 | 16.1 | 0.24 | 77.6 | -8.07 | 3.75 | 4.8622 | 0.32978 | 9.3382 | 8 | 8.3229
2007-02-08 | 8:00 | 0 | 16.2 | 0.23 | 77.5 | -8.1 | 3.75 | 4.9016 | 0.33591 | 9.512 | 8 | 8.3333
2007-02-08 | 8:15 | 0 | 16.1 | 0.22 | 77.3 | -8.15 | 3.75 | 4.8622 | 0.32978 | 9.3382 | 8 | 8.3438
2007-02-08 | 8:30 | 0 | 16.2 | 0.23 | 77.9 | -8.19 | 3.75 | 4.9016 | 0.33591 | 9.512 | 8 | 8.3542
2007-02-08 | 8:45 | 0 | 16.2 | 0.23 | 77.7 | -8.2 | 3.75 | 4.9016 | 0.33591 | 9.512 | 8 | 8.3646
2007-02-08 | 9:00 | 0 | 16.3 | 0.23 | 77.7 | -8.19 | 3.75 | 4.9409 | 0.34212 | 9.6876 | 8 | 8.375
2007-02-08 | 9:15 | 0 | 16.3 | 0.23 | 77.8 | -8.15 | 3.75 | 4.9409 | 0.34212 | 9.6876 | 8 | 8.3854
2007-02-08 | 9:30 | 0 | 16.5 | 0.23 | 77.7 | -8.08 | 3.75 | 5.0197 | 0.35471 | 10.0443 | 8 | 8.3958
2007-02-08 | 9:45 | 0 | 16.5 | 0.24 | 77.8 | -8.02 | 3.75 | 5.0197 | 0.35471 | 10.0443 | 8 | 8.4062
2007-02-08 | 10:00 | 0 | 16.4 | 0.26 | 78 | -7.88 | 3.75 | 4.9803 | 0.34838 | 9.865 | 8 | 8.4167
2007-02-08 | 10:15 | 0 | 16.4 | 0.29 | 77.7 | -7.69 | 3.75 | 4.9803 | 0.34838 | 9.865 | 8 | 8.4271
2007-02-08 | 10:30 | 0 | 16.5 | 0.31 | 77.3 | -7.51 | 3.75 | 5.0197 | 0.35471 | 10.0443 | 8 | 8.4375
2007-02-08 | 10:45 | 0 | 16.4 | 0.36 | 77.9 | -7.36 | 3.75 | 4.9803 | 0.34838 | 9.865 | 8 | 8.4479
2007-02-08 | 11:00 | 0 | 16.1 | 0.46 | 77.4 | -7.21 | 3.75 | 4.8622 | 0.32978 | 9.3382 | 8 | 8.4583
2007-02-08 | 11:15 | 0 | 15.9 | 0.57 | 77.8 | -7.13 | 3.75 | 4.7835 | 0.31769 | 8.9961 | 8 | 8.4688
2007-02-08 | 11:30 | 0 | 16.3 | 0.68 | 77.9 | -6.96 | 3.75 | 4.9409 | 0.34212 | 9.6876 | 8 | 8.4792
2007-02-08 | 11:45 | 0 | 15.6 | 0.79 | 78 | -6.84 | 3.75 | 4.6654 | 0.30004 | 8.4962 | 8 | 8.4896
2007-02-08 | 12:00 | 0 | 15.8 | 0.94 | 77.8 | -6.66 | 3.75 | 4.7441 | 0.31175 | 8.8277 | 8 | 8.5
2007-02-08 | 12:15 | 0 | 15.7 | 1.05 | 77.8 | -6.56 | 3.75 | 4.7047 | 0.30586 | 8.661 | 8 | 8.5104
2007-02-08 | 12:30 | 0 | 15.6 | 1.2 | 77.7 | -6.46 | 3.75 | 4.6654 | 0.30004 | 8.4962 | 8 | 8.5208
2007-02-08 | 12:45 | 0 | 16 | 1.32 | 78.3 | -6.32 | 3.75 | 4.8228 | 0.3237 | 9.1663 | 8 | 8.5312
2007-02-08 | 13:00 | 0 | 15.8 | 1.47 | 78.4 | -6.15 | 3.75 | 4.7441 | 0.31175 | 8.8277 | 8 | 8.5417
2007-02-08 | 13:15 | 0 | 15.6 | 1.52 | 78.4 | -5.95 | 3.75 | 4.6654 | 0.30004 | 8.4962 | 8 | 8.5521
2007-02-08 | 13:30 | 0 | 15.6 | 1.64 | 78.5 | -5.74 | 3.75 | 4.6654 | 0.30004 | 8.4962 | 8 | 8.5625
2007-02-08 | 13:45 | 0 | 15.4 | 1.73 | 78.4 | -5.55 | 3.75 | 4.5866 | 0.28859 | 8.1719 | 8 | 8.5729
2007-02-08 | 14:00 | 0 | 15.4 | 1.84 | 78.2 | -5.37 | 3.75 | 4.5866 | 0.28859 | 8.1719 | 8 | 8.5833
2007-02-08 | 14:15 | 0 | 15.3 | 1.87 | 78.7 | -5.21 | 3.75 | 4.5472 | 0.28296 | 8.0124 | 8 | 8.5938
2007-02-08 | 14:30 | 0 | 15.3 | 1.95 | 78.5 | -5.14 | 3.75 | 4.5472 | 0.28296 | 8.0124 | 8 | 8.6042
2007-02-08 | 14:45 | 0 | 15.5 | 1.97 | 78.3 | -5.08 | 3.75 | 4.626 | 0.29428 | 8.3332 | 8 | 8.6146
2007-02-08 | 15:00 | 0 | 15.5 | 2.05 | 78 | -4.96 | 3.75 | 4.626 | 0.29428 | 8.3332 | 8 | 8.625
2007-02-08 | 15:15 | 0 | 15.4 | 2.07 | 78 | -4.9 | 3.75 | 4.5866 | 0.28859 | 8.1719 | 8 | 8.6354
2007-02-08 | 15:30 | 0 | 15.5 | 2.11 | 78 | -4.88 | 3.75 | 4.626 | 0.29428 | 8.3332 | 8 | 8.6458
2007-02-08 | 15:45 | 0 | 15.1 | 2.15 | 78 | -4.88 | 3.75 | 4.4685 | 0.27188 | 7.6987 | 8 | 8.6562
2007-02-08 | 16:00 | 0 | 15.4 | 2.14 | 78.3 | -4.89 | 3.75 | 4.5866 | 0.28859 | 8.1719 | 8 | 8.6667
2007-02-08 | 16:15 | 0 | 15.4 | 2.14 | 78.5 | -4.88 | 3.75 | 4.5866 | 0.28859 | 8.1719 | 8 | 8.6771
2007-02-08 | 16:30 | 0 | 15.4 | 2.16 | 78.6 | -4.93 | 3.75 | 4.5866 | 0.28859 | 8.1719 | 8 | 8.6875
2007-02-08 | 16:45 | 0 | 15.8 | 2.14 | 78.7 | -4.91 | 3.75 | 4.7441 | 0.31175 | 8.8277 | 8 | 8.6979
2007-02-08 | 17:00 | 0 | 15.7 | 2.13 | 78.5 | -4.98 | 3.75 | 4.7047 | 0.30586 | 8.661 | 8 | 8.7083
2007-02-08 | 17:15 | 0 | 15.7 | 2.17 | 78.5 | -5.03 | 3.75 | 4.7047 | 0.30586 | 8.661 | 8 | 8.7188
2007-02-08 | 17:30 | 0 | 15.9 | 2.15 | 78.5 | -5.04 | 3.75 | 4.7835 | 0.31769 | 8.9961 | 8 | 8.7292
2007-02-08 | 17:45 | 0 | 15.8 | 2.15 | 78.4 | -5.09 | 3.75 | 4.7441 | 0.31175 | 8.8277 | 8 | 8.7396
2007-02-08 | 18:00 | 0 | 15.9 | 2.11 | 79 | -5.17 | 3.75 | 4.7835 | 0.31769 | 8.9961 | 8 | 8.75
2007-02-08 | 18:15 | 0 | 15.9 | 2.07 | 79.1 | -5.19 | 3.75 | 4.7835 | 0.31769 | 8.9961 | 8 | 8.7604
2007-02-08 | 18:30 | 0 | 15.5 | 2.02 | 79.4 | -5.3 | 3.75 | 4.626 | 0.29428 | 8.3332 | 8 | 8.7708
2007-02-08 | 18:45 | 0 | 15.4 | 1.98 | 79.6 | -5.36 | 3.75 | 4.5866 | 0.28859 | 8.1719 | 8 | 8.7812
2007-02-08 | 19:00 | 0 | 15.6 | 1.93 | 79.7 | -5.43 | 3.75 | 4.6654 | 0.30004 | 8.4962 | 8 | 8.7917
2007-02-08 | 19:15 | 0 | 15.6 | 1.92 | 79.8 | -5.52 | 3.75 | 4.6654 | 0.30004 | 8.4962 | 8 | 8.8021
2007-02-08 | 19:30 | 0 | 15.6 | 1.89 | 79.7 | -5.6 | 3.75 | 4.6654 | 0.30004 | 8.4962 | 8 | 8.8125
2007-02-08 | 19:45 | 0 | 15.4 | 1.85 | 79.8 | -5.68 | 3.75 | 4.5866 | 0.28859 | 8.1719 | 8 | 8.8229
2007-02-08 | 20:00 | 0 | 15.4 | 1.81 | 80.1 | -5.76 | 3.75 | 4.5866 | 0.28859 | 8.1719 | 8 | 8.8333
2007-02-08 | 20:15 | 0 | 15.4 | 1.79 | 79.7 | -5.83 | 3.75 | 4.5866 | 0.28859 | 8.1719 | 8 | 8.8438
2007-02-08 | 20:30 | 0 | 15.6 | 1.77 | 79.6 | -5.87 | 3.75 | 4.6654 | 0.30004 | 8.4962 | 8 | 8.8542
2007-02-08 | 20:45 | 0 | 15.6 | 1.75 | 79.5 | -5.92 | 3.75 | 4.6654 | 0.30004 | 8.4962 | 8 | 8.8646
2007-02-08 | 21:00 | 0 | 15.7 | 1.75 | 79.3 | -5.96 | 3.75 | 4.7047 | 0.30586 | 8.661 | 8 | 8.875
2007-02-08 | 21:15 | 0 | 15.9 | 1.69 | 79.5 | -6.02 | 3.75 | 4.7835 | 0.31769 | 8.9961 | 8 | 8.8854
2007-02-08 | 21:30 | 0 | 15.7 | 1.69 | 79.3 | -6.08 | 3.75 | 4.7047 | 0.30586 | 8.661 | 8 | 8.8958
2007-02-08 | 21:45 | 0 | 15.5 | 1.66 | 78.8 | -6.16 | 3.75 | 4.626 | 0.29428 | 8.3332 | 8 | 8.9062
2007-02-08 | 22:00 | 0 | 15.5 | 1.65 | 79 | -6.18 | 3.75 | 4.626 | 0.29428 | 8.3332 | 8 | 8.9167
2007-02-08 | 22:15 | 0 | 15.8 | 1.59 | 79 | -6.22 | 3.75 | 4.7441 | 0.31175 | 8.8277 | 8 | 8.9271
2007-02-08 | 22:30 | 0 | 15.9 | 1.57 | 78.4 | -6.25 | 3.75 | 4.7835 | 0.31769 | 8.9961 | 8 | 8.9375
2007-02-08 | 22:45 | 0 | 15.7 | 1.59 | 78.4 | -6.26 | 3.75 | 4.7047 | 0.30586 | 8.661 | 8 | 8.9479
2007-02-08 | 23:00 | 0 | 15.7 | 1.59 | 77.9 | -6.34 | 3.75 | 4.7047 | 0.30586 | 8.661 | 8 | 8.9583
2007-02-08 | 23:15 | 0 | 15.6 | 1.59 | 77.9 | -6.36 | 3.75 | 4.6654 | 0.30004 | 8.4962 | 8 | 8.9688
2007-02-08 | 23:30 | 0 | 15.8 | 1.57 | 77.6 | -6.4 | 3.75 | 4.7441 | 0.31175 | 8.8277 | 8 | 8.9792
2007-02-08 | 23:45 | 0 | 15.5 | 1.54 | 77.8 | -6.46 | 3.75 | 4.626 | 0.29428 | 8.3332 | 8 | 8.9896
2007-02-09 | 0:00 | 0 | 15.8 | 1.57 | 77.7 | -6.52 | 3.75 | 4.7441 | 0.31175 | 8.8277 | 9 | 9
2007-02-09 | 0:15 | 0 | 16.1 | 1.56 | 77.8 | -6.57 | 3.75 | 4.8622 | 0.32978 | 9.3382 | 9 | 9.0104
2007-02-09 | 0:30 | 0 | 15.9 | 1.57 | 77.7 | -6.64 | 3.75 | 4.7835 | 0.31769 | 8.9961 | 9 | 9.0208
2007-02-09 | 0:45 | 0 | 15.7 | 1.56 | 77.3 | -6.69 | 3.75 | 4.7047 | 0.30586 | 8.661 | 9 | 9.0312
2007-02-09 | 1:00 | 0 | 15.3 | 1.55 | 77 | -6.71 | 3.75 | 4.5472 | 0.28296 | 8.0124 | 9 | 9.0417
2007-02-09 | 1:15 | 0 | 15.8 | 1.53 | 77 | -6.79 | 3.75 | 4.7441 | 0.31175 | 8.8277 | 9 | 9.0521
2007-02-09 | 1:30 | 0 | 16 | 1.5 | 77.2 | -6.82 | 3.75 | 4.8228 | 0.3237 | 9.1663 | 9 | 9.0625
2007-02-09 | 1:45 | 0 | 16.4 | 1.49 | 77.2 | -6.88 | 3.75 | 4.9803 | 0.34838 | 9.865 | 9 | 9.0729
2007-02-09 | 2:00 | 0 | 15.7 | 1.45 | 77 | -6.94 | 3.75 | 4.7047 | 0.30586 | 8.661 | 9 | 9.0833
2007-02-09 | 2:15 | 0 | 16.1 | 1.47 | 76.9 | -6.95 | 3.75 | 4.8622 | 0.32978 | 9.3382 | 9 | 9.0938
2007-02-09 | 2:30 | 0 | 16.2 | 1.44 | 76.6 | -7.01 | 3.75 | 4.9016 | 0.33591 | 9.512 | 9 | 9.1042
2007-02-09 | 2:45 | 0 | 16.2 | 1.41 | 76.4 | -6.98 | 3.75 | 4.9016 | 0.33591 | 9.512 | 9 | 9.1146
2007-02-09 | 3:00 | 0 | 15.9 | 1.41 | 76.6 | -6.97 | 3.75 | 4.7835 | 0.31769 | 8.9961 | 9 | 9.125
2007-02-09 | 3:15 | 0 | 16 | 1.41 | 76.9 | -6.98 | 3.75 | 4.8228 | 0.3237 | 9.1663 | 9 | 9.1354
2007-02-09 | 3:30 | 0 | 15.5 | 1.4 | 76.9 | -6.99 | 3.75 | 4.626 | 0.29428 | 8.3332 | 9 | 9.1458
2007-02-09 | 3:45 | 0 | 15.9 | 1.35 | 76.7 | -6.98 | 3.75 | 4.7835 | 0.31769 | 8.9961 | 9 | 9.1562
2007-02-09 | 4:00 | 0 | 15.8 | 1.35 | 76.6 | -7.03 | 3.75 | 4.7441 | 0.31175 | 8.8277 | 9 | 9.1667
2007-02-09 | 4:15 | 0 | 15.9 | 1.31 | 76.9 | -7.05 | 3.75 | 4.7835 | 0.31769 | 8.9961 | 9 | 9.1771
2007-02-09 | 4:30 | 0 | 15.5 | 1.3 | 76.9 | -7.08 | 3.75 | 4.626 | 0.29428 | 8.3332 | 9 | 9.1875
2007-02-09 | 4:45 | 0 | 15.9 | 1.3 | 77 | -7.14 | 3.75 | 4.7835 | 0.31769 | 8.9961 | 9 | 9.1979
2007-02-09 | 5:00 | 0 | 15.8 | 1.28 | 76.5 | -7.18 | 3.75 | 4.7441 | 0.31175 | 8.8277 | 9 | 9.2083
2007-02-09 | 5:15 | 0 | 16 | 1.29 | 77 | -7.25 | 3.75 | 4.8228 | 0.3237 | 9.1663 | 9 | 9.2188
2007-02-09 | 5:30 | 0 | 16.1 | 1.34 | 76.7 | -7.3 | 3.75 | 4.8622 | 0.32978 | 9.3382 | 9 | 9.2292
2007-02-09 | 5:45 | 0 | 15.7 | 1.35 | 77.1 | -7.32 | 3.75 | 4.7047 | 0.30586 | 8.661 | 9 | 9.2396
2007-02-09 | 6:00 | 0 | 15.8 | 1.35 | 76.7 | -7.32 | 3.75 | 4.7441 | 0.31175 | 8.8277 | 9 | 9.25
2007-02-09 | 6:15 | 0 | 15.7 | 1.35 | 77 | -7.32 | 3.75 | 4.7047 | 0.30586 | 8.661 | 9 | 9.2604
2007-02-09 | 6:30 | 0 | 15.6 | 1.37 | 77.1 | -7.31 | 3.75 | 4.6654 | 0.30004 | 8.4962 | 9 | 9.2708
2007-02-09 | 6:45 | 0 | 15.8 | 1.4 | 77 | -7.34 | 3.75 | 4.7441 | 0.31175 | 8.8277 | 9 | 9.2812
2007-02-09 | 7:00 | 0 | 15.7 | 1.38 | 76.9 | -7.36 | 3.75 | 4.7047 | 0.30586 | 8.661 | 9 | 9.2917
2007-02-09 | 7:15 | 0 | 15.9 | 1.39 | 77 | -7.38 | 3.75 | 4.7835 | 0.31769 | 8.9961 | 9 | 9.3021
2007-02-09 | 7:30 | 0 | 16.3 | 1.41 | 77.1 | -7.38 | 3.75 | 4.9409 | 0.34212 | 9.6876 | 9 | 9.3125
2007-02-09 | 7:45 | 0 | 16 | 1.39 | 77.2 | -7.39 | 3.75 | 4.8228 | 0.3237 | 9.1663 | 9 | 9.3229
2007-02-09 | 8:00 | 0 | 15.8 | 1.41 | 77.4 | -7.39 | 3.75 | 4.7441 | 0.31175 | 8.8277 | 9 | 9.3333
2007-02-09 | 8:15 | 0 | 16.3 | 1.42 | 77.6 | -7.41 | 3.75 | 4.9409 | 0.34212 | 9.6876 | 9 | 9.3438
2007-02-09 | 8:30 | 0 | 15.7 | 1.41 | 77.7 | -7.41 | 3.75 | 4.7047 | 0.30586 | 8.661 | 9 | 9.3542
2007-02-09 | 8:45 | 0 | 16 | 1.45 | 77.8 | -7.39 | 3.75 | 4.8228 | 0.3237 | 9.1663 | 9 | 9.3646
2007-02-09 | 9:00 | 0 | 16.2 | 1.46 | 78 | -7.36 | 3.75 | 4.9016 | 0.33591 | 9.512 | 9 | 9.375
2007-02-09 | 9:15 | 0 | 15.8 | 1.51 | 77.9 | -7.3 | 3.75 | 4.7441 | 0.31175 | 8.8277 | 9 | 9.3854
2007-02-09 | 9:30 | 0 | 15.8 | 1.5 | 78 | -7.21 | 3.75 | 4.7441 | 0.31175 | 8.8277 | 9 | 9.3958
2007-02-09 | 9:45 | 0 | 15.9 | 1.47 | 78.1 | -7.1 | 3.75 | 4.7835 | 0.31769 | 8.9961 | 9 | 9.4062
2007-02-09 | 10:00 | 0 | 16.4 | 1.5 | 78.2 | -6.98 | 3.75 | 4.9803 | 0.34838 | 9.865 | 9 | 9.4167
2007-02-09 | 10:15 | 0 | 16 | 1.44 | 78 | -6.82 | 3.75 | 4.8228 | 0.3237 | 9.1663 | 9 | 9.4271
2007-02-09 | 10:30 | 0 | 16.1 | 1.46 | 78 | -6.63 | 3.75 | 4.8622 | 0.32978 | 9.3382 | 9 | 9.4375
2007-02-09 | 10:45 | 0 | 16.3 | 1.47 | 78.1 | -6.33 | 3.75 | 4.9409 | 0.34212 | 9.6876 | 9 | 9.4479
2007-02-09 | 11:00 | 0 | 16.3 | 1.49 | 78.4 | -5.9 | 3.75 | 4.9409 | 0.34212 | 9.6876 | 9 | 9.4583
2007-02-09 | 11:15 | 0 | 15.8 | 1.51 | 78.4 | -5.57 | 3.75 | 4.7441 | 0.31175 | 8.8277 | 9 | 9.4688
2007-02-09 | 11:30 | 0 | 15.8 | 1.62 | 78.5 | -5.36 | 3.75 | 4.7441 | 0.31175 | 8.8277 | 9 | 9.4792
2007-02-09 | 11:45 | 0 | 15.8 | 1.66 | 79.1 | -5.12 | 3.75 | 4.7441 | 0.31175 | 8.8277 | 9 | 9.4896
2007-02-09 | 12:00 | 0 | 15.8 | 1.74 | 78.8 | -4.93 | 3.75 | 4.7441 | 0.31175 | 8.8277 | 9 | 9.5
2007-02-09 | 12:15 | 0 | 15.9 | 1.83 | 78.8 | -4.73 | 3.75 | 4.7835 | 0.31769 | 8.9961 | 9 | 9.5104
2007-02-09 | 12:30 | 0 | 15.6 | 1.91 | 78.9 | -4.51 | 3.75 | 4.6654 | 0.30004 | 8.4962 | 9 | 9.5208
2007-02-09 | 12:45 | 0 | 16 | 2.02 | 78.5 | -4.34 | 3.75 | 4.8228 | 0.3237 | 9.1663 | 9 | 9.5312
2007-02-09 | 13:00 | 0 | 15.8 | 2.09 | 78.6 | -4.15 | 3.75 | 4.7441 | 0.31175 | 8.8277 | 9 | 9.5417
2007-02-09 | 13:15 | 0 | 15.8 | 2.13 | 78.7 | -4.04 | 3.75 | 4.7441 | 0.31175 | 8.8277 | 9 | 9.5521
2007-02-09 | 13:30 | 0 | 15.4 | 2.27 | 78.7 | -3.89 | 3.75 | 4.5866 | 0.28859 | 8.1719 | 9 | 9.5625
2007-02-09 | 13:45 | 0 | 16 | 2.37 | 79 | -3.73 | 3.75 | 4.8228 | 0.3237 | 9.1663 | 9 | 9.5729
2007-02-09 | 14:00 | 0 | 15.9 | 2.47 | 79.1 | -3.53 | 3.75 | 4.7835 | 0.31769 | 8.9961 | 9 | 9.5833
2007-02-09 | 14:15 | 0 | 15.7 | 2.53 | 78.6 | -3.37 | 3.75 | 4.7047 | 0.30586 | 8.661 | 9 | 9.5938
2007-02-09 | 14:30 | 0 | 16 | 2.55 | 78.5 | -3.22 | 3.75 | 4.8228 | 0.3237 | 9.1663 | 9 | 9.6042
2007-02-09 | 14:45 | 0 | 15.8 | 2.6 | 78.4 | -3.12 | 3.75 | 4.7441 | 0.31175 | 8.8277 | 9 | 9.6146
2007-02-09 | 15:00 | 0 | 15.7 | 2.61 | 78.7 | -3.04 | 3.75 | 4.7047 | 0.30586 | 8.661 | 9 | 9.625
2007-02-09 | 15:15 | 0 | 15.2 | 2.58 | 78.1 | -2.89 | 3.75 | 4.5079 | 0.27739 | 7.8547 | 9 | 9.6354
2007-02-09 | 15:30 | 0 | 15.7 | 2.62 | 78.2 | -2.89 | 3.75 | 4.7047 | 0.30586 | 8.661 | 9 | 9.6458
2007-02-09 | 15:45 | 0 | 15.5 | 2.67 | 78.4 | -2.92 | 3.75 | 4.626 | 0.29428 | 8.3332 | 9 | 9.6562
2007-02-09 | 16:00 | 0 | 15.8 | 2.6 | 78.3 | -2.99 | 3.75 | 4.7441 | 0.31175 | 8.8277 | 9 | 9.6667
2007-02-09 | 16:15 | 0 | 15.9 | 2.6 | 78.1 | -3.02 | 3.75 | 4.7835 | 0.31769 | 8.9961 | 9 | 9.6771
2007-02-09 | 16:30 | 0 | 15.9 | 2.63 | 78.3 | -3.07 | 3.75 | 4.7835 | 0.31769 | 8.9961 | 9 | 9.6875
2007-02-09 | 16:45 | 0 | 15.8 | 2.62 | 78.3 | -3.13 | 3.75 | 4.7441 | 0.31175 | 8.8277 | 9 | 9.6979
2007-02-09 | 17:00 | 0 | 16 | 2.55 | 78.7 | -3.16 | 3.75 | 4.8228 | 0.3237 | 9.1663 | 9 | 9.7083
2007-02-09 | 17:15 | 0 | 16.1 | 2.53 | 78.8 | -3.24 | 3.75 | 4.8622 | 0.32978 | 9.3382 | 9 | 9.7188
2007-02-09 | 17:30 | 0 | 15.7 | 2.47 | 78.6 | -3.27 | 3.75 | 4.7047 | 0.30586 | 8.661 | 9 | 9.7292
2007-02-09 | 17:45 | 0 | 15.7 | 2.43 | 78.8 | -3.33 | 3.75 | 4.7047 | 0.30586 | 8.661 | 9 | 9.7396
2007-02-09 | 18:00 | 0 | 15.7 | 2.36 | 78.8 | -3.4 | 3.75 | 4.7047 | 0.30586 | 8.661 | 9 | 9.75
2007-02-09 | 18:15 | 0 | 15.7 | 2.31 | 78.8 | -3.5 | 3.75 | 4.7047 | 0.30586 | 8.661 | 9 | 9.7604
2007-02-09 | 18:30 | 0 | 15.6 | 2.23 | 78.9 | -3.56 | 3.75 | 4.6654 | 0.30004 | 8.4962 | 9 | 9.7708
2007-02-09 | 18:45 | 0 | 15.5 | 2.14 | 79.1 | -3.64 | 3.75 | 4.626 | 0.29428 | 8.3332 | 9 | 9.7812
2007-02-09 | 19:00 | 0 | 15.7 | 2.13 | 79.1 | -3.74 | 3.75 | 4.7047 | 0.30586 | 8.661 | 9 | 9.7917
2007-02-09 | 19:15 | 0 | 15.8 | 2.05 | 79.2 | -3.84 | 3.75 | 4.7441 | 0.31175 | 8.8277 | 9 | 9.8021
2007-02-09 | 19:30 | 0 | 15.7 | 1.99 | 79.7 | -3.9 | 3.75 | 4.7047 | 0.30586 | 8.661 | 9 | 9.8125
2007-02-09 | 19:45 | 0 | 15.5 | 1.93 | 79.7 | -3.98 | 3.75 | 4.626 | 0.29428 | 8.3332 | 9 | 9.8229
2007-02-09 | 20:00 | 0 | 15.4 | 1.87 | 79.6 | -4.02 | 3.75 | 4.5866 | 0.28859 | 8.1719 | 9 | 9.8333
2007-02-09 | 20:15 | 0 | 15.7 | 1.85 | 79.9 | -4.06 | 3.75 | 4.7047 | 0.30586 | 8.661 | 9 | 9.8438
2007-02-09 | 20:30 | 0 | 15.8 | 1.78 | 79.7 | -4.11 | 3.75 | 4.7441 | 0.31175 | 8.8277 | 9 | 9.8542
2007-02-09 | 20:45 | 0 | 15.3 | 1.76 | 79.7 | -4.16 | 3.75 | 4.5472 | 0.28296 | 8.0124 | 9 | 9.8646
2007-02-09 | 21:00 | 0 | 15.5 | 1.73 | 79.8 | -4.18 | 3.75 | 4.626 | 0.29428 | 8.3332 | 9 | 9.875
2007-02-09 | 21:15 | 0 | 15.6 | 1.67 | 79.6 | -4.24 | 3.75 | 4.6654 | 0.30004 | 8.4962 | 9 | 9.8854
2007-02-09 | 21:30 | 0 | 15.4 | 1.62 | 79.7 | -4.24 | 3.75 | 4.5866 | 0.28859 | 8.1719 | 9 | 9.8958
2007-02-09 | 21:45 | 0 | 15.4 | 1.59 | 79.6 | -4.3 | 3.75 | 4.5866 | 0.28859 | 8.1719 | 9 | 9.9062
2007-02-09 | 22:00 | 0 | 15.5 | 1.59 | 79.8 | -4.32 | 3.75 | 4.626 | 0.29428 | 8.3332 | 9 | 9.9167
2007-02-09 | 22:15 | 0 | 16 | 1.55 | 79.5 | -4.33 | 3.75 | 4.8228 | 0.3237 | 9.1663 | 9 | 9.9271
2007-02-09 | 22:30 | 0 | 15.8 | 1.49 | 79.6 | -4.32 | 3.75 | 4.7441 | 0.31175 | 8.8277 | 9 | 9.9375
2007-02-09 | 22:45 | 0 | 15.8 | 1.42 | 79.4 | -4.32 | 3.75 | 4.7441 | 0.31175 | 8.8277 | 9 | 9.9479
2007-02-09 | 23:00 | 0 | 15.7 | 1.42 | 79.8 | -4.35 | 3.75 | 4.7047 | 0.30586 | 8.661 | 9 | 9.9583
2007-02-09 | 23:15 | 0 | 15.7 | 1.41 | 79.9 | -4.4 | 3.75 | 4.7047 | 0.30586 | 8.661 | 9 | 9.9688
2007-02-09 | 23:30 | 0 | 15.7 | 1.39 | 79.7 | -4.42 | 3.75 | 4.7047 | 0.30586 | 8.661 | 9 | 9.9792
2007-02-09 | 23:45 | 0 | 15.3 | 1.32 | 80 | -4.47 | 3.75 | 4.5472 | 0.28296 | 8.0124 | 9 | 9.9896
2007-02-10 | 0:00 | 0 | 15.4 | 1.29 | 80.2 | -4.47 | 3.75 | 4.5866 | 0.28859 | 8.1719 | 10 | 10
2007-02-10 | 0:15 | 0 | 15.6 | 1.25 | 80 | -4.5 | 3.75 | 4.6654 | 0.30004 | 8.4962 | 10 | 10.0104
2007-02-10 | 0:30 | 0 | 15.6 | 1.25 | 80.1 | -4.54 | 3.75 | 4.6654 | 0.30004 | 8.4962 | 10 | 10.0208
2007-02-10 | 0:45 | 0 | 15.8 | 1.21 | 80.2 | -4.58 | 3.75 | 4.7441 | 0.31175 | 8.8277 | 10 | 10.0312
2007-02-10 | 1:00 | 0 | 15.7 | 1.17 | 80.4 | -4.62 | 3.75 | 4.7047 | 0.30586 | 8.661 | 10 | 10.0417
2007-02-10 | 1:15 | 0 | 15.7 | 1.15 | 80.3 | -4.65 | 3.75 | 4.7047 | 0.30586 | 8.661 | 10 | 10.0521
2007-02-10 | 1:30 | 0 | 15.6 | 1.13 | 80.1 | -4.78 | 3.75 | 4.6654 | 0.30004 | 8.4962 | 10 | 10.0625
2007-02-10 | 1:45 | 0 | 15.5 | 1.13 | 80 | -4.84 | 3.75 | 4.626 | 0.29428 | 8.3332 | 10 | 10.0729
2007-02-10 | 2:00 | 0 | 15.7 | 1.05 | 80.4 | -4.88 | 3.75 | 4.7047 | 0.30586 | 8.661 | 10 | 10.0833
2007-02-10 | 2:15 | 0 | 15.7 | 1.05 | 80 | -4.91 | 3.75 | 4.7047 | 0.30586 | 8.661 | 10 | 10.0938
2007-02-10 | 2:30 | 0 | 15.5 | 1.02 | 79.8 | -4.89 | 3.75 | 4.626 | 0.29428 | 8.3332 | 10 | 10.1042
2007-02-10 | 2:45 | 0 | 15.3 | 0.96 | 80 | -4.89 | 3.75 | 4.5472 | 0.28296 | 8.0124 | 10 | 10.1146
2007-02-10 | 3:00 | 0 | 15 | 0.95 | 80 | -4.92 | 3.75 | 4.4291 | 0.26643 | 7.5445 | 10 | 10.125
2007-02-10 | 3:15 | 0 | 15.5 | 0.95 | 79.7 | -4.96 | 3.75 | 4.626 | 0.29428 | 8.3332 | 10 | 10.1354
2007-02-10 | 3:30 | 0 | 15.4 | 0.92 | 79.9 | -4.99 | 3.75 | 4.5866 | 0.28859 | 8.1719 | 10 | 10.1458
2007-02-10 | 3:45 | 0 | 15.3 | 0.89 | 79.5 | -5.11 | 3.75 | 4.5472 | 0.28296 | 8.0124 | 10 | 10.1562
2007-02-10 | 4:00 | 0 | 15.7 | 0.86 | 79.4 | -5.16 | 3.75 | 4.7047 | 0.30586 | 8.661 | 10 | 10.1667
2007-02-10 | 4:15 | 0 | 15.8 | 0.86 | 79.5 | -5.21 | 3.75 | 4.7441 | 0.31175 | 8.8277 | 10 | 10.1771
2007-02-10 | 4:30 | 0 | 15.7 | 0.84 | 79.6 | -5.26 | 3.75 | 4.7047 | 0.30586 | 8.661 | 10 | 10.1875
2007-02-10 | 4:45 | 0 | 15.7 | 0.81 | 79.4 | -5.18 | 3.75 | 4.7047 | 0.30586 | 8.661 | 10 | 10.1979
2007-02-10 | 5:00 | 0 | 15.8 | 0.8 | 79.5 | -5.12 | 3.75 | 4.7441 | 0.31175 | 8.8277 | 10 | 10.2083
2007-02-10 | 5:15 | 0 | 15.5 | 0.77 | 79.5 | -5.06 | 3.75 | 4.626 | 0.29428 | 8.3332 | 10 | 10.2188
2007-02-10 | 5:30 | 0 | 15.2 | 0.75 | 79.5 | -4.98 | 3.75 | 4.5079 | 0.27739 | 7.8547 | 10 | 10.2292
2007-02-10 | 5:45 | 0 | 15.5 | 0.74 | 79.6 | -4.95 | 3.75 | 4.626 | 0.29428 | 8.3332 | 10 | 10.2396
2007-02-10 | 6:00 | 0 | 15.5 | 0.74 | 79.9 | -4.93 | 3.75 | 4.626 | 0.29428 | 8.3332 | 10 | 10.25
2007-02-10 | 6:15 | 0 | 15.5 | 0.69 | 79.9 | -4.91 | 3.75 | 4.626 | 0.29428 | 8.3332 | 10 | 10.2604
2007-02-10 | 6:30 | 0 | 15.1 | 0.68 | 80 | -4.9 | 3.75 | 4.4685 | 0.27188 | 7.6987 | 10 | 10.2708
2007-02-10 | 6:45 | 0 | 15.3 | 0.67 | 79.9 | -4.94 | 3.75 | 4.5472 | 0.28296 | 8.0124 | 10 | 10.2812
2007-02-10 | 7:00 | 0 | 15.1 | 0.62 | 79.6 | -4.91 | 3.75 | 4.4685 | 0.27188 | 7.6987 | 10 | 10.2917
2007-02-10 | 7:15 | 0 | 15.5 | 0.59 | 79.5 | -4.88 | 3.75 | 4.626 | 0.29428 | 8.3332 | 10 | 10.3021
2007-02-10 | 7:30 | 0 | 15.3 | 0.58 | 79.2 | -4.88 | 3.75 | 4.5472 | 0.28296 | 8.0124 | 10 | 10.3125
2007-02-10 | 7:45 | 0 | 15.6 | 0.59 | 79.5 | -4.84 | 3.75 | 4.6654 | 0.30004 | 8.4962 | 10 | 10.3229
2007-02-10 | 8:00 | 0 | 15.5 | 0.53 | 79.5 | -4.8 | 3.75 | 4.626 | 0.29428 | 8.3332 | 10 | 10.3333
2007-02-10 | 8:15 | 0 | 15.2 | 0.51 | 79.1 | -4.76 | 3.75 | 4.5079 | 0.27739 | 7.8547 | 10 | 10.3438
2007-02-10 | 8:30 | 0 | 15.3 | 0.51 | 79.7 | -4.75 | 3.75 | 4.5472 | 0.28296 | 8.0124 | 10 | 10.3542
2007-02-10 | 8:45 | 0 | 15.1 | 0.51 | 79.5 | -4.75 | 3.75 | 4.4685 | 0.27188 | 7.6987 | 10 | 10.3646
2007-02-10 | 9:00 | 0 | 15.6 | 0.51 | 79.5 | -4.65 | 3.75 | 4.6654 | 0.30004 | 8.4962 | 10 | 10.375
2007-02-10 | 9:15 | 0 | 15.9 | 0.53 | 80 | -4.58 | 3.75 | 4.7835 | 0.31769 | 8.9961 | 10 | 10.3854
2007-02-10 | 9:30 | 0 | 15.4 | 0.53 | 79.9 | -4.52 | 3.75 | 4.5866 | 0.28859 | 8.1719 | 10 | 10.3958
2007-02-10 | 9:45 | 0 | 15.9 | 0.56 | 79.9 | -4.5 | 3.75 | 4.7835 | 0.31769 | 8.9961 | 10 | 10.4062
2007-02-10 | 10:00 | 0 | 15.8 | 0.6 | 79.5 | -4.6 | 3.75 | 4.7441 | 0.31175 | 8.8277 | 10 | 10.4167
2007-02-10 | 10:15 | 0 | 15.6 | 0.67 | 79.5 | -4.69 | 3.75 | 4.6654 | 0.30004 | 8.4962 | 10 | 10.4271
2007-02-10 | 10:30 | 0 | 15.4 | 0.72 | 79.5 | -4.66 | 3.75 | 4.5866 | 0.28859 | 8.1719 | 10 | 10.4375
2007-02-10 | 10:45 | 0 | 15.2 | 0.78 | 79.3 | -4.6 | 3.75 | 4.5079 | 0.27739 | 7.8547 | 10 | 10.4479
2007-02-10 | 11:00 | 0 | 15.6 | 0.92 | 79.2 | -4.57 | 3.75 | 4.6654 | 0.30004 | 8.4962 | 10 | 10.4583
2007-02-10 | 11:15 | 0 | 15.4 | 0.99 | 79.8 | -4.42 | 3.75 | 4.5866 | 0.28859 | 8.1719 | 10 | 10.4688
2007-02-10 | 11:30 | 0 | 15.7 | 1.13 | 79.9 | -4.26 | 3.75 | 4.7047 | 0.30586 | 8.661 | 10 | 10.4792
2007-02-10 | 11:45 | 0 | 15.9 | 1.27 | 79.9 | -4.12 | 3.75 | 4.7835 | 0.31769 | 8.9961 | 10 | 10.4896
2007-02-10 | 12:00 | 0 | 15.5 | 1.32 | 79.9 | -3.95 | 3.75 | 4.626 | 0.29428 | 8.3332 | 10 | 10.5
2007-02-10 | 12:15 | 0 | 15.4 | 1.42 | 79.8 | -3.78 | 3.75 | 4.5866 | 0.28859 | 8.1719 | 10 | 10.5104
2007-02-10 | 12:30 | 0 | 15.4 | 1.57 | 79.9 | -3.64 | 3.75 | 4.5866 | 0.28859 | 8.1719 | 10 | 10.5208
2007-02-10 | 12:45 | 0 | 15.3 | 1.73 | 80 | -3.58 | 3.75 | 4.5472 | 0.28296 | 8.0124 | 10 | 10.5312
2007-02-10 | 13:00 | 0 | 15.1 | 1.83 | 79.8 | -3.5 | 3.75 | 4.4685 | 0.27188 | 7.6987 | 10 | 10.5417
2007-02-10 | 13:15 | 0 | 15.6 | 1.93 | 79.7 | -3.38 | 3.75 | 4.6654 | 0.30004 | 8.4962 | 10 | 10.5521
2007-02-10 | 13:30 | 0 | 15.2 | 2.05 | 79.7 | -3.14 | 3.75 | 4.5079 | 0.27739 | 7.8547 | 10 | 10.5625
2007-02-10 | 13:45 | 0 | 15.3 | 2.16 | 79.3 | -2.97 | 3.75 | 4.5472 | 0.28296 | 8.0124 | 10 | 10.5729
2007-02-10 | 14:00 | 0 | 15.6 | 2.29 | 79.2 | -2.9 | 3.75 | 4.6654 | 0.30004 | 8.4962 | 10 | 10.5833
2007-02-10 | 14:15 | 0 | 15.4 | 2.43 | 79.2 | -2.82 | 3.75 | 4.5866 | 0.28859 | 8.1719 | 10 | 10.5938
2007-02-10 | 14:30 | 0 | 15.2 | 2.45 | 79.2 | -2.74 | 3.75 | 4.5079 | 0.27739 | 7.8547 | 10 | 10.6042
2007-02-10 | 14:45 | 0 | 15.4 | 2.48 | 79.3 | -2.64 | 3.75 | 4.5866 | 0.28859 | 8.1719 | 10 | 10.6146
2007-02-10 | 15:00 | 0 | 15.2 | 2.51 | 79.4 | -2.52 | 3.75 | 4.5079 | 0.27739 | 7.8547 | 10 | 10.625
2007-02-10 | 15:15 | 0 | 15.4 | 2.44 | 79.6 | -2.41 | 3.75 | 4.5866 | 0.28859 | 8.1719 | 10 | 10.6354
2007-02-10 | 15:30 | 0 | 15.6 | 2.47 | 79.6 | -2.41 | 3.75 | 4.6654 | 0.30004 | 8.4962 | 10 | 10.6458
2007-02-10 | 15:45 | 0 | 15.4 | 2.51 | 79.9 | -2.47 | 3.75 | 4.5866 | 0.28859 | 8.1719 | 10 | 10.6562
2007-02-10 | 16:00 | 0 | 15.2 | 2.53 | 79.8 | -2.51 | 3.75 | 4.5079 | 0.27739 | 7.8547 | 10 | 10.6667
2007-02-10 | 16:15 | 0 | 15.2 | 2.51 | 80.2 | -2.51 | 3.75 | 4.5079 | 0.27739 | 7.8547 | 10 | 10.6771
2007-02-10 | 16:30 | 0 | 15.3 | 2.49 | 80.3 | -2.5 | 3.75 | 4.5472 | 0.28296 | 8.0124 | 10 | 10.6875
2007-02-10 | 16:45 | 0 | 15.2 | 2.51 | 80.5 | -2.56 | 3.75 | 4.5079 | 0.27739 | 7.8547 | 10 | 10.6979
2007-02-10 | 17:00 | 0 | 15.6 | 2.46 | 80.4 | -2.72 | 3.75 | 4.6654 | 0.30004 | 8.4962 | 10 | 10.7083
2007-02-10 | 17:15 | 0 | 15.3 | 2.47 | 80.6 | -2.9 | 3.75 | 4.5472 | 0.28296 | 8.0124 | 10 | 10.7188
2007-02-10 | 17:30 | 0 | 15.4 | 2.48 | 81 | -3.04 | 3.75 | 4.5866 | 0.28859 | 8.1719 | 10 | 10.7292
2007-02-10 | 17:45 | 0 | 15.4 | 2.44 | 81.2 | -3.19 | 3.75 | 4.5866 | 0.28859 | 8.1719 | 10 | 10.7396
2007-02-10 | 18:00 | 0 | 15.3 | 2.41 | 81.2 | -3.32 | 3.75 | 4.5472 | 0.28296 | 8.0124 | 10 | 10.75
2007-02-10 | 18:15 | 0 | 15.5 | 2.36 | 81.4 | -3.47 | 3.75 | 4.626 | 0.29428 | 8.3332 | 10 | 10.7604
2007-02-10 | 18:30 | 0 | 15.3 | 2.35 | 81.7 | -3.63 | 3.75 | 4.5472 | 0.28296 | 8.0124 | 10 | 10.7708
2007-02-10 | 18:45 | 0 | 15.5 | 2.27 | 81.7 | -3.77 | 3.75 | 4.626 | 0.29428 | 8.3332 | 10 | 10.7812
2007-02-10 | 19:00 | 0 | 15.4 | 2.22 | 81.9 | -3.88 | 3.75 | 4.5866 | 0.28859 | 8.1719 | 10 | 10.7917
2007-02-10 | 19:15 | 0 | 15.7 | 2.17 | 81.8 | -4.01 | 3.75 | 4.7047 | 0.30586 | 8.661 | 10 | 10.8021
2007-02-10 | 19:30 | 0 | 15.8 | 2.1 | 82.3 | -4.12 | 3.75 | 4.7441 | 0.31175 | 8.8277 | 10 | 10.8125
2007-02-10 | 19:45 | 0 | 15.5 | 2.07 | 82.6 | -4.19 | 3.75 | 4.626 | 0.29428 | 8.3332 | 10 | 10.8229
2007-02-10 | 20:00 | 0 | 15.3 | 2.01 | 82.9 | -4.3 | 3.75 | 4.5472 | 0.28296 | 8.0124 | 10 | 10.8333
2007-02-10 | 20:15 | 0 | 15.5 | 2 | 83 | -4.36 | 3.75 | 4.626 | 0.29428 | 8.3332 | 10 | 10.8438
2007-02-10 | 20:30 | 0 | 15.3 | 1.95 | 83.1 | -4.46 | 3.75 | 4.5472 | 0.28296 | 8.0124 | 10 | 10.8542
2007-02-10 | 20:45 | 0 | 15.7 | 1.88 | 83.6 | -4.48 | 3.75 | 4.7047 | 0.30586 | 8.661 | 10 | 10.8646
2007-02-10 | 21:00 | 0 | 15.9 | 1.85 | 83.5 | -4.58 | 3.75 | 4.7835 | 0.31769 | 8.9961 | 10 | 10.875
2007-02-10 | 21:15 | 0 | 15.6 | 1.83 | 83.5 | -4.64 | 3.75 | 4.6654 | 0.30004 | 8.4962 | 10 | 10.8854
2007-02-10 | 21:30 | 0 | 15.6 | 1.81 | 83.8 | -4.7 | 3.75 | 4.6654 | 0.30004 | 8.4962 | 10 | 10.8958
2007-02-10 | 21:45 | 0 | 15.5 | 1.77 | 83.9 | -4.77 | 3.75 | 4.626 | 0.29428 | 8.3332 | 10 | 10.9062
2007-02-10 | 22:00 | 0 | 15.5 | 1.74 | 83.8 | -4.85 | 3.75 | 4.626 | 0.29428 | 8.3332 | 10 | 10.9167
2007-02-10 | 22:15 | 0 | 15.6 | 1.71 | 83.9 | -4.93 | 3.75 | 4.6654 | 0.30004 | 8.4962 | 10 | 10.9271
2007-02-10 | 22:30 | 0 | 15.4 | 1.68 | 84.1 | -4.98 | 3.75 | 4.5866 | 0.28859 | 8.1719 | 10 | 10.9375
2007-02-10 | 22:45 | 0 | 15.6 | 1.69 | 84.2 | -5.04 | 3.75 | 4.6654 | 0.30004 | 8.4962 | 10 | 10.9479
2007-02-10 | 23:00 | 0 | 15.2 | 1.71 | 84.3 | -5.13 | 3.75 | 4.5079 | 0.27739 | 7.8547 | 10 | 10.9583
2007-02-10 | 23:15 | 0 | 15.6 | 1.74 | 84.6 | -5.2 | 3.75 | 4.6654 | 0.30004 | 8.4962 | 10 | 10.9688
2007-02-10 | 23:30 | 0 | 15.6 | 1.81 | 84.9 | -5.27 | 3.75 | 4.6654 | 0.30004 | 8.4962 | 10 | 10.9792
2007-02-10 | 23:45 | 0 | 15.8 | 1.83 | 85.2 | -5.34 | 3.75 | 4.7441 | 0.31175 | 8.8277 | 10 | 10.9896
2007-02-11 | 0:00 | 0 | 15.5 | 1.83 | 85.3 | -5.45 | 3.75 | 4.626 | 0.29428 | 8.3332 | 11 | 11
2007-02-11 | 0:15 | 0 | 15.7 | 1.81 | 85.2 | -5.5 | 3.75 | 4.7047 | 0.30586 | 8.661 | 11 | 11.0104
2007-02-11 | 0:30 | 0 | 15.2 | 1.76 | 85.4 | -5.6 | 3.75 | 4.5079 | 0.27739 | 7.8547 | 11 | 11.0208
2007-02-11 | 0:45 | 0 | 15.5 | 1.73 | 85.5 | -5.63 | 3.75 | 4.626 | 0.29428 | 8.3332 | 11 | 11.0312
2007-02-11 | 1:00 | 0 | 15.5 | 1.73 | 85.5 | -5.7 | 3.75 | 4.626 | 0.29428 | 8.3332 | 11 | 11.0417
2007-02-11 | 1:15 | 0 | 15.5 | 1.69 | 86 | -5.77 | 3.75 | 4.626 | 0.29428 | 8.3332 | 11 | 11.0521
2007-02-11 | 1:30 | 0 | 15.9 | 1.66 | 86.1 | -5.8 | 3.75 | 4.7835 | 0.31769 | 8.9961 | 11 | 11.0625
2007-02-11 | 1:45 | 0 | 15.4 | 1.69 | 86.2 | -5.82 | 3.75 | 4.5866 | 0.28859 | 8.1719 | 11 | 11.0729
2007-02-11 | 2:00 | 0 | 15.6 | 1.65 | 86.2 | -5.9 | 3.75 | 4.6654 | 0.30004 | 8.4962 | 11 | 11.0833
2007-02-11 | 2:15 | 0 | 15.7 | 1.64 | 86.3 | -5.95 | 3.75 | 4.7047 | 0.30586 | 8.661 | 11 | 11.0938
2007-02-11 | 2:30 | 0 | 15.5 | 1.65 | 86.7 | -6 | 3.75 | 4.626 | 0.29428 | 8.3332 | 11 | 11.1042
2007-02-11 | 2:45 | 0 | 15.5 | 1.65 | 86.6 | -6.05 | 3.75 | 4.626 | 0.29428 | 8.3332 | 11 | 11.1146
2007-02-11 | 3:00 | 0 | 15.9 | 1.65 | 86.7 | -6.08 | 3.75 | 4.7835 | 0.31769 | 8.9961 | 11 | 11.125
2007-02-11 | 3:15 | 0 | 15.9 | 1.67 | 86.5 | -6.1 | 3.75 | 4.7835 | 0.31769 | 8.9961 | 11 | 11.1354
2007-02-11 | 3:30 | 0 | 16.2 | 1.66 | 86.8 | -6.15 | 3.75 | 4.9016 | 0.33591 | 9.512 | 11 | 11.1458
2007-02-11 | 3:45 | 0 | 16 | 1.66 | 87 | -6.22 | 3.75 | 4.8228 | 0.3237 | 9.1663 | 11 | 11.1562
2007-02-11 | 4:00 | 0 | 15.6 | 1.65 | 86.6 | -6.29 | 3.75 | 4.6654 | 0.30004 | 8.4962 | 11 | 11.1667
2007-02-11 | 4:15 | 0 | 15.5 | 1.66 | 86.6 | -6.33 | 3.75 | 4.626 | 0.29428 | 8.3332 | 11 | 11.1771
2007-02-11 | 4:30 | 0 | 16 | 1.66 | 86.8 | -6.38 | 3.75 | 4.8228 | 0.3237 | 9.1663 | 11 | 11.1875
2007-02-11 | 4:45 | 0 | 15.8 | 1.65 | 86.6 | -6.41 | 3.75 | 4.7441 | 0.31175 | 8.8277 | 11 | 11.1979
2007-02-11 | 5:00 | 0 | 15.8 | 1.65 | 86.5 | -6.45 | 3.75 | 4.7441 | 0.31175 | 8.8277 | 11 | 11.2083
2007-02-11 | 5:15 | 0 | 16 | 1.64 | 86.9 | -6.48 | 3.75 | 4.8228 | 0.3237 | 9.1663 | 11 | 11.2188
2007-02-11 | 5:30 | 0 | 15.5 | 1.68 | 87.3 | -6.5 | 3.75 | 4.626 | 0.29428 | 8.3332 | 11 | 11.2292
2007-02-11 | 5:45 | 0 | 16.1 | 1.69 | 87 | -6.56 | 3.75 | 4.8622 | 0.32978 | 9.3382 | 11 | 11.2396
2007-02-11 | 6:00 | 0 | 15.5 | 1.71 | 87.1 | -6.65 | 3.75 | 4.626 | 0.29428 | 8.3332 | 11 | 11.25
2007-02-11 | 6:15 | 0 | 15.2 | 1.76 | 87.4 | -6.72 | 3.75 | 4.5079 | 0.27739 | 7.8547 | 11 | 11.2604
2007-02-11 | 6:30 | 0 | 15.5 | 1.75 | 87.6 | -6.8 | 3.75 | 4.626 | 0.29428 | 8.3332 | 11 | 11.2708
2007-02-11 | 6:45 | 0 | 15.5 | 1.77 | 87.4 | -6.87 | 3.75 | 4.626 | 0.29428 | 8.3332 | 11 | 11.2812
2007-02-11 | 7:00 | 0 | 15.2 | 1.77 | 87.4 | -6.9 | 3.75 | 4.5079 | 0.27739 | 7.8547 | 11 | 11.2917
2007-02-11 | 7:15 | 0 | 15.8 | 1.77 | 87.4 | -6.94 | 3.75 | 4.7441 | 0.31175 | 8.8277 | 11 | 11.3021
2007-02-11 | 7:30 | 0 | 15.5 | 1.72 | 87.6 | -6.98 | 3.75 | 4.626 | 0.29428 | 8.3332 | 11 | 11.3125
2007-02-11 | 7:45 | 0 | 15.6 | 1.74 | 87.6 | -7.05 | 3.75 | 4.6654 | 0.30004 | 8.4962 | 11 | 11.3229
2007-02-11 | 8:00 | 0 | 15.6 | 1.76 | 88 | -7.07 | 3.75 | 4.6654 | 0.30004 | 8.4962 | 11 | 11.3333
2007-02-11 | 8:15 | 0 | 15.9 | 1.76 | 88.2 | -7.08 | 3.75 | 4.7835 | 0.31769 | 8.9961 | 11 | 11.3438
2007-02-11 | 8:30 | 0 | 15.5 | 1.78 | 88.2 | -7.08 | 3.75 | 4.626 | 0.29428 | 8.3332 | 11 | 11.3542
2007-02-11 | 8:45 | 0 | 15.7 | 1.83 | 88.2 | -7.05 | 3.75 | 4.7047 | 0.30586 | 8.661 | 11 | 11.3646
2007-02-11 | 9:00 | 0 | 15.6 | 1.87 | 87.9 | -7 | 3.75 | 4.6654 | 0.30004 | 8.4962 | 11 | 11.375
2007-02-11 | 9:15 | 0 | 15.5 | 1.91 | 88 | -6.95 | 3.75 | 4.626 | 0.29428 | 8.3332 | 11 | 11.3854
2007-02-11 | 9:30 | 0 | 15.3 | 1.96 | 88.2 | -6.83 | 3.75 | 4.5472 | 0.28296 | 8.0124 | 11 | 11.3958
2007-02-11 | 9:45 | 0 | 15.2 | 2.01 | 87.8 | -6.66 | 3.75 | 4.5079 | 0.27739 | 7.8547 | 11 | 11.4062
2007-02-11 | 10:00 | 0 | 15.2 | 2.1 | 88.1 | -6.46 | 3.75 | 4.5079 | 0.27739 | 7.8547 | 11 | 11.4167
2007-02-11 | 10:15 | 0 | 15.4 | 2.14 | 88.2 | -6.26 | 3.75 | 4.5866 | 0.28859 | 8.1719 | 11 | 11.4271
2007-02-11 | 10:30 | 0 | 14.9 | 2.19 | 88.2 | -6.04 | 3.75 | 4.3898 | 0.26105 | 7.392 | 11 | 11.4375
2007-02-11 | 10:45 | 0 | 15.1 | 2.23 | 88.5 | -5.74 | 3.75 | 4.4685 | 0.27188 | 7.6987 | 11 | 11.4479
2007-02-11 | 11:00 | 0 | 14.7 | 2.34 | 88.3 | -5.39 | 3.75 | 4.311 | 0.25046 | 7.0923 | 11 | 11.4583
2007-02-11 | 11:15 | 0 | 14.8 | 2.39 | 88.2 | -5.12 | 3.75 | 4.3504 | 0.25572 | 7.2413 | 11 | 11.4688
2007-02-11 | 11:30 | 0 | 14.6 | 2.49 | 88.1 | -4.76 | 3.75 | 4.2717 | 0.24526 | 6.9451 | 11 | 11.4792
2007-02-11 | 11:45 | 0 | 14.8 | 2.57 | 88 | -4.46 | 3.75 | 4.3504 | 0.25572 | 7.2413 | 11 | 11.4896
2007-02-11 | 12:00 | 0 | 14.8 | 2.65 | 88.2 | -4.28 | 3.75 | 4.3504 | 0.25572 | 7.2413 | 11 | 11.5
2007-02-11 | 12:15 | 0 | 14.7 | 2.75 | 87.7 | -4.12 | 3.75 | 4.311 | 0.25046 | 7.0923 | 11 | 11.5104
2007-02-11 | 12:30 | 0 | 14.8 | 2.83 | 87.7 | -3.96 | 3.75 | 4.3504 | 0.25572 | 7.2413 | 11 | 11.5208
2007-02-11 | 12:45 | 0 | 14.7 | 2.89 | 87.2 | -3.76 | 3.75 | 4.311 | 0.25046 | 7.0923 | 11 | 11.5312
2007-02-11 | 13:00 | 0 | 14.9 | 2.99 | 87.2 | -3.66 | 3.75 | 4.3898 | 0.26105 | 7.392 | 11 | 11.5417
2007-02-11 | 13:15 | 0 | 14.5 | 3.1 | 86.7 | -3.53 | 3.75 | 4.2323 | 0.24013 | 6.7996 | 11 | 11.5521
2007-02-11 | 13:30 | 0 | 14.4 | 3.18 | 86.5 | -3.36 | 3.75 | 4.1929 | 0.23505 | 6.6558 | 11 | 11.5625
2007-02-11 | 13:45 | 0 | 14.5 | 3.28 | 86.2 | -3.19 | 3.75 | 4.2323 | 0.24013 | 6.7996 | 11 | 11.5729
2007-02-11 | 14:00 | 0 | 14.6 | 3.31 | 85.9 | -3.04 | 3.75 | 4.2717 | 0.24526 | 6.9451 | 11 | 11.5833
2007-02-11 | 14:15 | 0 | 14.5 | 3.42 | 85.7 | -2.92 | 3.75 | 4.2323 | 0.24013 | 6.7996 | 11 | 11.5938
2007-02-11 | 14:30 | 0 | 14.6 | 3.51 | 85.8 | -2.82 | 3.75 | 4.2717 | 0.24526 | 6.9451 | 11 | 11.6042
2007-02-11 | 14:45 | 0 | 14.8 | 3.57 | 85.7 | -2.74 | 3.75 | 4.3504 | 0.25572 | 7.2413 | 11 | 11.6146
2007-02-11 | 15:00 | 0 | 14.5 | 3.61 | 85.5 | -2.61 | 3.75 | 4.2323 | 0.24013 | 6.7996 | 11 | 11.625
2007-02-11 | 15:15 | 0 | 14.9 | 3.63 | 85.1 | -2.58 | 3.75 | 4.3898 | 0.26105 | 7.392 | 11 | 11.6354
2007-02-11 | 15:30 | 0 | 14.7 | 3.68 | 85.2 | -2.52 | 3.75 | 4.311 | 0.25046 | 7.0923 | 11 | 11.6458
2007-02-11 | 15:45 | 0 | 14.9 | 3.69 | 85.3 | -2.49 | 3.75 | 4.3898 | 0.26105 | 7.392 | 11 | 11.6562
2007-02-11 | 16:00 | 0 | 14.8 | 3.71 | 85.3 | -2.51 | 3.75 | 4.3504 | 0.25572 | 7.2413 | 11 | 11.6667
2007-02-11 | 16:15 | 0 | 14.7 | 3.71 | 85.7 | -2.5 | 3.75 | 4.311 | 0.25046 | 7.0923 | 11 | 11.6771
2007-02-11 | 16:30 | 0 | 14.8 | 3.71 | 85.6 | -2.54 | 3.75 | 4.3504 | 0.25572 | 7.2413 | 11 | 11.6875
2007-02-11 | 16:45 | 0 | 14.8 | 3.69 | 85.5 | -2.58 | 3.75 | 4.3504 | 0.25572 | 7.2413 | 11 | 11.6979
2007-02-11 | 17:00 | 0 | 15.1 | 3.69 | 85 | -2.61 | 3.75 | 4.4685 | 0.27188 | 7.6987 | 11 | 11.7083
2007-02-11 | 17:15 | 0 | 14.7 | 3.68 | 85.1 | -2.63 | 3.75 | 4.311 | 0.25046 | 7.0923 | 11 | 11.7188
2007-02-11 | 17:30 | 0 | 14.4 | 3.41 | 85.2 | -2.65 | 3.75 | 4.1929 | 0.23505 | 6.6558 | 11 | 11.7292
2007-02-11 | 17:45 | 0 | 14.9 | 3.67 | 85.5 | -2.76 | 3.75 | 4.3898 | 0.26105 | 7.392 | 11 | 11.7396
2007-02-11 | 18:00 | 0 | 14.9 | 3.69 | 85.6 | -2.8 | 3.75 | 4.3898 | 0.26105 | 7.392 | 11 | 11.75
2007-02-11 | 18:15 | 0 | 15.3 | 3.6 | 85.5 | -2.89 | 3.75 | 4.5472 | 0.28296 | 8.0124 | 11 | 11.7604
2007-02-11 | 18:30 | 0 | 14.6 | 3.57 | 85.6 | -2.97 | 3.75 | 4.2717 | 0.24526 | 6.9451 | 11 | 11.7708
2007-02-11 | 18:45 | 0 | 15.1 | 3.57 | 85.7 | -3.1 | 3.75 | 4.4685 | 0.27188 | 7.6987 | 11 | 11.7812
2007-02-11 | 19:00 | 0 | 14.9 | 3.51 | 85.9 | -3.25 | 3.75 | 4.3898 | 0.26105 | 7.392 | 11 | 11.7917
2007-02-11 | 19:15 | 0 | 14.5 | 3.51 | 85.8 | -3.4 | 3.75 | 4.2323 | 0.24013 | 6.7996 | 11 | 11.8021
2007-02-11 | 19:30 | 0 | 14.6 | 3.47 | 85.7 | -3.48 | 3.75 | 4.2717 | 0.24526 | 6.9451 | 11 | 11.8125
2007-02-11 | 19:45 | 0 | 15.2 | 3.41 | 86 | -3.58 | 3.75 | 4.5079 | 0.27739 | 7.8547 | 11 | 11.8229
2007-02-11 | 20:00 | 0 | 15 | 3.38 | 85.8 | -3.68 | 3.75 | 4.4291 | 0.26643 | 7.5445 | 11 | 11.8333
2007-02-11 | 20:15 | 0 | 14.9 | 3.37 | 85.4 | -3.79 | 3.75 | 4.3898 | 0.26105 | 7.392 | 11 | 11.8438
2007-02-11 | 20:30 | 0 | 15.2 | 3.33 | 85.7 | -3.87 | 3.75 | 4.5079 | 0.27739 | 7.8547 | 11 | 11.8542
2007-02-11 | 20:45 | 0 | 15.1 | 3.29 | 85.4 | -3.92 | 3.75 | 4.4685 | 0.27188 | 7.6987 | 11 | 11.8646
2007-02-11 | 21:00 | 0 | 15.2 | 3.29 | 85.4 | -3.97 | 3.75 | 4.5079 | 0.27739 | 7.8547 | 11 | 11.875
2007-02-11 | 21:15 | 0 | 15 | 3.25 | 85.5 | -4.04 | 3.75 | 4.4291 | 0.26643 | 7.5445 | 11 | 11.8854
2007-02-11 | 21:30 | 0 | 15.1 | 3.22 | 85.3 | -4.04 | 3.75 | 4.4685 | 0.27188 | 7.6987 | 11 | 11.8958
2007-02-11 | 21:45 | 0 | 14.9 | 3.2 | 85.6 | -4.06 | 3.75 | 4.3898 | 0.26105 | 7.392 | 11 | 11.9062
2007-02-11 | 22:00 | 0 | 14.8 | 3.21 | 85.2 | -4.12 | 3.75 | 4.3504 | 0.25572 | 7.2413 | 11 | 11.9167
2007-02-11 | 22:15 | 0 | 14.7 | 3.16 | 85.3 | -4.17 | 3.75 | 4.311 | 0.25046 | 7.0923 | 11 | 11.9271
2007-02-11 | 22:30 | 0 | 14.8 | 3.13 | 85.8 | -4.16 | 3.75 | 4.3504 | 0.25572 | 7.2413 | 11 | 11.9375
2007-02-11 | 22:45 | 0 | 15.1 | 3.09 | 85.8 | -4.04 | 3.75 | 4.4685 | 0.27188 | 7.6987 | 11 | 11.9479
2007-02-11 | 23:00 | 0 | 15.4 | 3.05 | 86.1 | -3.87 | 3.75 | 4.5866 | 0.28859 | 8.1719 | 11 | 11.9583
2007-02-11 | 23:15 | 0 | 15 | 3.05 | 86 | -3.69 | 3.75 | 4.4291 | 0.26643 | 7.5445 | 11 | 11.9688
2007-02-11 | 23:30 | 0 | 15 | 3.02 | 86 | -3.54 | 3.75 | 4.4291 | 0.26643 | 7.5445 | 11 | 11.9792
2007-02-11 | 23:45 | 0 | 15.4 | 3.03 | 85.9 | -3.44 | 3.75 | 4.5866 | 0.28859 | 8.1719 | 11 | 11.9896
2007-02-12 | 0:00 | 0 | 15.4 | 3.03 | 86 | -3.4 | 3.75 | 4.5866 | 0.28859 | 8.1719 | 12 | 12
2007-02-12 | 0:15 | 0 | 15.4 | 3.04 | 86 | -3.48 | 3.75 | 4.5866 | 0.28859 | 8.1719 | 12 | 12.0104
2007-02-12 | 0:30 | 0 | 15.1 | 3.04 | 86.1 | -3.59 | 3.75 | 4.4685 | 0.27188 | 7.6987 | 12 | 12.0208
2007-02-12 | 0:45 | 0 | 15.2 | 3.05 | 86 | -3.68 | 3.75 | 4.5079 | 0.27739 | 7.8547 | 12 | 12.0312
2007-02-12 | 1:00 | 0 | 15.4 | 3.07 | 85.8 | -3.76 | 3.75 | 4.5866 | 0.28859 | 8.1719 | 12 | 12.0417
2007-02-12 | 1:15 | 0 | 15.2 | 3.07 | 85.9 | -3.87 | 3.75 | 4.5079 | 0.27739 | 7.8547 | 12 | 12.0521
2007-02-12 | 1:30 | 0 | 15.1 | 3.07 | 85.6 | -3.93 | 3.75 | 4.4685 | 0.27188 | 7.6987 | 12 | 12.0625
2007-02-12 | 1:45 | 0 | 15.1 | 3.05 | 86.1 | -4.01 | 3.75 | 4.4685 | 0.27188 | 7.6987 | 12 | 12.0729
2007-02-12 | 2:00 | 0 | 15.1 | 3.05 | 85.8 | -4.04 | 3.75 | 4.4685 | 0.27188 | 7.6987 | 12 | 12.0833
2007-02-12 | 2:15 | 0 | 14.9 | 3.05 | 86 | -4.04 | 3.75 | 4.3898 | 0.26105 | 7.392 | 12 | 12.0938
2007-02-12 | 2:30 | 0 | 14.7 | 3.03 | 86 | -4.02 | 3.75 | 4.311 | 0.25046 | 7.0923 | 12 | 12.1042
2007-02-12 | 2:45 | 0 | 15.5 | 3.01 | 86.2 | -3.96 | 3.75 | 4.626 | 0.29428 | 8.3332 | 12 | 12.1146
2007-02-12 | 3:00 | 0 | 15.1 | 2.97 | 85.6 | -3.84 | 3.75 | 4.4685 | 0.27188 | 7.6987 | 12 | 12.125
2007-02-12 | 3:15 | 0 | 15 | 2.9 | 85.4 | -3.79 | 3.75 | 4.4291 | 0.26643 | 7.5445 | 12 | 12.1354
2007-02-12 | 3:30 | 0 | 15.1 | 2.89 | 85.7 | -3.83 | 3.75 | 4.4685 | 0.27188 | 7.6987 | 12 | 12.1458
2007-02-12 | 3:45 | 0 | 15.1 | 2.89 | 85.3 | -3.85 | 3.75 | 4.4685 | 0.27188 | 7.6987 | 12 | 12.1562
2007-02-12 | 4:00 | 0 | 15 | 2.82 | 85.9 | -3.76 | 3.75 | 4.4291 | 0.26643 | 7.5445 | 12 | 12.1667
2007-02-12 | 4:15 | 0 | 15 | 2.78 | 85.9 | -3.69 | 3.75 | 4.4291 | 0.26643 | 7.5445 | 12 | 12.1771
2007-02-12 | 4:30 | 0 | 14.8 | 2.75 | 85.6 | -3.62 | 3.75 | 4.3504 | 0.25572 | 7.2413 | 12 | 12.1875
2007-02-12 | 4:45 | 0 | 15 | 2.73 | 85.9 | -3.58 | 3.75 | 4.4291 | 0.26643 | 7.5445 | 12 | 12.1979
2007-02-12 | 5:00 | 0 | 14.6 | 2.73 | 85.9 | -3.6 | 3.75 | 4.2717 | 0.24526 | 6.9451 | 12 | 12.2083
2007-02-12 | 5:15 | 0 | 15.1 | 2.71 | 85.6 | -3.58 | 3.75 | 4.4685 | 0.27188 | 7.6987 | 12 | 12.2188
2007-02-12 | 5:30 | 0 | 15 | 2.67 | 86 | -3.53 | 3.75 | 4.4291 | 0.26643 | 7.5445 | 12 | 12.2292
2007-02-12 | 5:45 | 0 | 14.7 | 2.61 | 85.5 | -3.48 | 3.75 | 4.311 | 0.25046 | 7.0923 | 12 | 12.2396
2007-02-12 | 6:00 | 0 | 15 | 2.6 | 86.3 | -3.38 | 3.75 | 4.4291 | 0.26643 | 7.5445 | 12 | 12.25
2007-02-12 | 6:15 | 0 | 14.8 | 2.6 | 86.5 | -3.33 | 3.75 | 4.3504 | 0.25572 | 7.2413 | 12 | 12.2604
2007-02-12 | 6:30 | 0 | 14.7 | 2.55 | 86.1 | -3.24 | 3.75 | 4.311 | 0.25046 | 7.0923 | 12 | 12.2708
2007-02-12 | 6:45 | 0 | 14.8 | 2.53 | 86.4 | -3.19 | 3.75 | 4.3504 | 0.25572 | 7.2413 | 12 | 12.2812
2007-02-12 | 7:00 | 0 | 14.5 | 2.47 | 86.6 | -3.2 | 3.75 | 4.2323 | 0.24013 | 6.7996 | 12 | 12.2917
2007-02-12 | 7:15 | 0 | 15.1 | 2.45 | 86.3 | -3.24 | 3.75 | 4.4685 | 0.27188 | 7.6987 | 12 | 12.3021
2007-02-12 | 7:30 | 0 | 14.9 | 2.43 | 86.4 | -3.3 | 3.75 | 4.3898 | 0.26105 | 7.392 | 12 | 12.3125
2007-02-12 | 7:45 | 0 | 15.3 | 2.39 | 86.4 | -3.37 | 3.75 | 4.5472 | 0.28296 | 8.0124 | 12 | 12.3229
2007-02-12 | 8:00 | 0 | 15.3 | 2.34 | 86.3 | -3.38 | 3.75 | 4.5472 | 0.28296 | 8.0124 | 12 | 12.3333
2007-02-12 | 8:15 | 0 | 14.5 | 2.31 | 86.4 | -3.37 | 3.75 | 4.2323 | 0.24013 | 6.7996 | 12 | 12.3438
2007-02-12 | 8:30 | 0 | 14.9 | 2.29 | 86.9 | -3.36 | 3.75 | 4.3898 | 0.26105 | 7.392 | 12 | 12.3542
2007-02-12 | 8:45 | 0 | 14.9 | 2.24 | 87.1 | -3.23 | 3.75 | 4.3898 | 0.26105 | 7.392 | 12 | 12.3646
2007-02-12 | 9:00 | 0 | 14.6 | 2.22 | 87.4 | -3.1 | 3.75 | 4.2717 | 0.24526 | 6.9451 | 12 | 12.375
2007-02-12 | 9:15 | 0 | 15.1 | 2.17 | 87.7 | -2.92 | 3.75 | 4.4685 | 0.27188 | 7.6987 | 12 | 12.3854
2007-02-12 | 9:30 | 0 | 15.1 | 2.16 | 87.7 | -2.74 | 3.75 | 4.4685 | 0.27188 | 7.6987 | 12 | 12.3958
2007-02-12 | 9:45 | 0 | 14.7 | 2.14 | 87.9 | -2.56 | 3.75 | 4.311 | 0.25046 | 7.0923 | 12 | 12.4062
2007-02-12 | 10:00 | 0 | 14.8 | 2.14 | 87.7 | -2.38 | 3.75 | 4.3504 | 0.25572 | 7.2413 | 12 | 12.4167
2007-02-12 | 10:15 | 0 | 14.8 | 2.19 | 87.6 | -2.14 | 3.75 | 4.3504 | 0.25572 | 7.2413 | 12 | 12.4271
2007-02-12 | 10:30 | 0 | 15.1 | 2.21 | 88 | -1.92 | 3.75 | 4.4685 | 0.27188 | 7.6987 | 12 | 12.4375
2007-02-12 | 10:45 | 0 | 15 | 2.19 | 88.3 | -1.77 | 3.75 | 4.4291 | 0.26643 | 7.5445 | 12 | 12.4479
2007-02-12 | 11:00 | 0 | 14.9 | 2.23 | 88.5 | -1.56 | 3.75 | 4.3898 | 0.26105 | 7.392 | 12 | 12.4583
2007-02-12 | 11:15 | 0 | 15 | 2.27 | 88.7 | -1.33 | 3.75 | 4.4291 | 0.26643 | 7.5445 | 12 | 12.4688
2007-02-12 | 11:30 | 0 | 15 | 2.25 | 88.8 | -1.08 | 3.75 | 4.4291 | 0.26643 | 7.5445 | 12 | 12.4792
2007-02-12 | 11:45 | 0 | 14.9 | 2.25 | 88.8 | -0.88 | 3.75 | 4.3898 | 0.26105 | 7.392 | 12 | 12.4896
2007-02-12 | 12:00 | 0 | 14.4 | 2.25 | 88.9 | -0.62 | 3.75 | 4.1929 | 0.23505 | 6.6558 | 12 | 12.5
2007-02-12 | 12:15 | 0 | 14.5 | 2.27 | 89.1 | -0.42 | 3.75 | 4.2323 | 0.24013 | 6.7996 | 12 | 12.5104
2007-02-12 | 12:30 | 0 | 14.9 | 2.29 | 89 | -0.24 | 3.75 | 4.3898 | 0.26105 | 7.392 | 12 | 12.5208
2007-02-12 | 12:45 | 0 | 14.8 | 2.29 | 88.8 | -0.14 | 3.75 | 4.3504 | 0.25572 | 7.2413 | 12 | 12.5312
2007-02-12 | 13:00 | 0 | 15 | 2.31 | 88.5 | -0.03 | 3.75 | 4.4291 | 0.26643 | 7.5445 | 12 | 12.5417
2007-02-12 | 13:15 | 0 | 15.2 | 2.33 | 88.8 | 0.22 | 3.75 | 4.5079 | 0.27739 | 7.8547 | 12 | 12.5521
2007-02-12 | 13:30 | 0 | 14.7 | 2.41 | 88.5 | 0.5 | 3.75 | 4.311 | 0.25046 | 7.0923 | 12 | 12.5625
2007-02-12 | 13:45 | 0 | 15.2 | 2.47 | 88.3 | 0.68 | 3.75 | 4.5079 | 0.27739 | 7.8547 | 12 | 12.5729
2007-02-12 | 14:00 | 0 | 15.3 | 2.5 | 88.1 | 0.86 | 3.75 | 4.5472 | 0.28296 | 8.0124 | 12 | 12.5833
2007-02-12 | 14:15 | 0 | 15 | 2.56 | 87.9 | 0.98 | 3.75 | 4.4291 | 0.26643 | 7.5445 | 12 | 12.5938
2007-02-12 | 14:30 | 0 | 14.6 | 2.63 | 87.7 | 1.08 | 3.75 | 4.2717 | 0.24526 | 6.9451 | 12 | 12.6042
2007-02-12 | 14:45 | 0 | 14.9 | 2.67 | 87.5 | 1.19 | 3.75 | 4.3898 | 0.26105 | 7.392 | 12 | 12.6146
2007-02-12 | 15:00 | 0 | 15.2 | 2.72 | 87.6 | 1.2 | 3.75 | 4.5079 | 0.27739 | 7.8547 | 12 | 12.625
2007-02-12 | 15:15 | 0 | 15.5 | 2.72 | 87.1 | 1.23 | 3.75 | 4.626 | 0.29428 | 8.3332 | 12 | 12.6354
2007-02-12 | 15:30 | 0 | 14.9 | 2.73 | 87.2 | 1.27 | 3.75 | 4.3898 | 0.26105 | 7.392 | 12 | 12.6458
2007-02-12 | 15:45 | 0 | 15 | 2.67 | 87.1 | 1.32 | 3.75 | 4.4291 | 0.26643 | 7.5445 | 12 | 12.6562
2007-02-12 | 16:00 | 0 | 14.9 | 2.67 | 86.9 | 1.32 | 3.75 | 4.3898 | 0.26105 | 7.392 | 12 | 12.6667
2007-02-12 | 16:15 | 0 | 15.1 | 2.6 | 87.2 | 1.3 | 3.75 | 4.4685 | 0.27188 | 7.6987 | 12 | 12.6771
2007-02-12 | 16:30 | 0 | 14.6 | 2.47 | 86.8 | 1.3 | 3.75 | 4.2717 | 0.24526 | 6.9451 | 12 | 12.6875
2007-02-12 | 16:45 | 0 | 15.1 | 2.6 | 86.9 | 1.25 | 3.75 | 4.4685 | 0.27188 | 7.6987 | 12 | 12.6979
2007-02-12 | 17:00 | 0 | 14.8 | 2.59 | 86.7 | 1.14 | 3.75 | 4.3504 | 0.25572 | 7.2413 | 12 | 12.7083
2007-02-12 | 17:15 | 0 | 15.1 | 2.59 | 87 | 1.1 | 3.75 | 4.4685 | 0.27188 | 7.6987 | 12 | 12.7188
2007-02-12 | 17:30 | 0 | 14.7 | 2.53 | 86.8 | 1.01 | 3.75 | 4.311 | 0.25046 | 7.0923 | 12 | 12.7292
2007-02-12 | 17:45 | 0 | 15 | 2.49 | 86.7 | 0.99 | 3.75 | 4.4291 | 0.26643 | 7.5445 | 12 | 12.7396
2007-02-12 | 18:00 | 0 | 15.1 | 2.43 | 86.7 | 0.96 | 3.75 | 4.4685 | 0.27188 | 7.6987 | 12 | 12.75
2007-02-12 | 18:15 | 0 | 15 | 2.35 | 86.7 | 0.92 | 3.75 | 4.4291 | 0.26643 | 7.5445 | 12 | 12.7604
2007-02-12 | 18:30 | 0 | 14.8 | 2.31 | 87.1 | 0.81 | 3.75 | 4.3504 | 0.25572 | 7.2413 | 12 | 12.7708
2007-02-12 | 18:45 | 0 | 15.3 | 2.29 | 86.8 | 0.62 | 3.75 | 4.5472 | 0.28296 | 8.0124 | 12 | 12.7812
2007-02-12 | 19:00 | 0 | 14.9 | 2.26 | 87.1 | 0.42 | 3.75 | 4.3898 | 0.26105 | 7.392 | 12 | 12.7917
2007-02-12 | 19:15 | 0 | 14.8 | 2.25 | 87.6 | 0.27 | 3.75 | 4.3504 | 0.25572 | 7.2413 | 12 | 12.8021
2007-02-12 | 19:30 | 0 | 14.6 | 2.13 | 87.7 | 0.18 | 3.75 | 4.2717 | 0.24526 | 6.9451 | 12 | 12.8125
2007-02-12 | 19:45 | 0 | 14.7 | 2.03 | 87.3 | 0.11 | 3.75 | 4.311 | 0.25046 | 7.0923 | 12 | 12.8229
2007-02-12 | 20:00 | 0 | 14.6 | 1.81 | 87.5 | 0.04 | 3.75 | 4.2717 | 0.24526 | 6.9451 | 12 | 12.8333
2007-02-12 | 20:15 | 0 | 15.1 | 1.51 | 87.7 | -0.02 | 3.75 | 4.4685 | 0.27188 | 7.6987 | 12 | 12.8438
2007-02-12 | 20:30 | 0 | 14.6 | 1.5 | 87.5 | -0.08 | 3.75 | 4.2717 | 0.24526 | 6.9451 | 12 | 12.8542
2007-02-12 | 20:45 | 0 | 14.8 | 1.59 | 87.5 | -0.11 | 3.75 | 4.3504 | 0.25572 | 7.2413 | 12 | 12.8646
2007-02-12 | 21:00 | 0 | 14.4 | 1.61 | 87.7 | -0.13 | 3.75 | 4.1929 | 0.23505 | 6.6558 | 12 | 12.875
2007-02-12 | 21:15 | 0 | 14.5 | 1.57 | 87.7 | -0.17 | 3.75 | 4.2323 | 0.24013 | 6.7996 | 12 | 12.8854
2007-02-12 | 21:30 | 0 | 14.9 | 1.5 | 87.8 | -0.22 | 3.75 | 4.3898 | 0.26105 | 7.392 | 12 | 12.8958
2007-02-12 | 21:45 | 0 | 14.6 | 1.45 | 88.1 | -0.3 | 3.75 | 4.2717 | 0.24526 | 6.9451 | 12 | 12.9062
2007-02-12 | 22:00 | 0 | 14.8 | 1.43 | 87.9 | -0.34 | 3.75 | 4.3504 | 0.25572 | 7.2413 | 12 | 12.9167
2007-02-12 | 22:15 | 0 | 14.7 | 1.41 | 88.2 | -0.45 | 3.75 | 4.311 | 0.25046 | 7.0923 | 12 | 12.9271
2007-02-12 | 22:30 | 0 | 14.6 | 1.09 | 88.1 | -0.56 | 3.75 | 4.2717 | 0.24526 | 6.9451 | 12 | 12.9375
2007-02-12 | 22:45 | 0 | 14.9 | 0.69 | 88.1 | -0.62 | 3.75 | 4.3898 | 0.26105 | 7.392 | 12 | 12.9479
2007-02-12 | 23:00 | 0 | 14.7 | 0.59 | 88 | -0.69 | 3.75 | 4.311 | 0.25046 | 7.0923 | 12 | 12.9583
2007-02-12 | 23:15 | 0 | 15.1 | 0.73 | 88 | -0.72 | 3.75 | 4.4685 | 0.27188 | 7.6987 | 12 | 12.9688
2007-02-12 | 23:30 | 0 | 15.1 | 0.65 | 88.2 | -0.76 | 3.75 | 4.4685 | 0.27188 | 7.6987 | 12 | 12.9792
2007-02-12 | 23:45 | 0 | 15.3 | 0.46 | 88.2 | -0.76 | 3.75 | 4.5472 | 0.28296 | 8.0124 | 12 | 12.9896
2007-02-13 | 0:00 | 0 | 15.3 | 0.46 | 87.9 | -0.75 | 3.75 | 4.5472 | 0.28296 | 8.0124 | 13 | 13
2007-02-13 | 0:15 | 0 | 15.2 | 0.53 | 87.7 | -0.7 | 3.75 | 4.5079 | 0.27739 | 7.8547 | 13 | 13.0104
2007-02-13 | 0:30 | 0 | 15.2 | 0.65 | 88 | -0.65 | 3.75 | 4.5079 | 0.27739 | 7.8547 | 13 | 13.0208
2007-02-13 | 0:45 | 0 | 15 | 0.72 | 88.1 | -0.6 | 3.75 | 4.4291 | 0.26643 | 7.5445 | 13 | 13.0312
2007-02-13 | 1:00 | 0 | 15.3 | 0.78 | 87.9 | -0.6 | 3.75 | 4.5472 | 0.28296 | 8.0124 | 13 | 13.0417
2007-02-13 | 1:15 | 0 | 15 | 0.83 | 88.3 | -0.58 | 3.75 | 4.4291 | 0.26643 | 7.5445 | 13 | 13.0521
2007-02-13 | 1:30 | 0 | 15.5 | 0.89 | 88.4 | -0.55 | 3.75 | 4.626 | 0.29428 | 8.3332 | 13 | 13.0625
2007-02-13 | 1:45 | 0 | 15.3 | 0.93 | 88.6 | -0.54 | 3.75 | 4.5472 | 0.28296 | 8.0124 | 13 | 13.0729
2007-02-13 | 2:00 | 0 | 15.7 | 0.93 | 88.6 | -0.49 | 3.75 | 4.7047 | 0.30586 | 8.661 | 13 | 13.0833
2007-02-13 | 2:15 | 0 | 15.1 | 0.96 | 88.6 | -0.48 | 3.75 | 4.4685 | 0.27188 | 7.6987 | 13 | 13.0938
2007-02-13 | 2:30 | 0 | 15.3 | 0.99 | 88.6 | -0.56 | 3.75 | 4.5472 | 0.28296 | 8.0124 | 13 | 13.1042
2007-02-13 | 2:45 | 0 | 15.2 | 0.95 | 88.3 | -0.6 | 3.75 | 4.5079 | 0.27739 | 7.8547 | 13 | 13.1146
2007-02-13 | 3:00 | 0 | 14.8 | 0.98 | 88.6 | -0.72 | 3.75 | 4.3504 | 0.25572 | 7.2413 | 13 | 13.125
2007-02-13 | 3:15 | 0 | 15 | 0.87 | 88.5 | -0.75 | 3.75 | 4.4291 | 0.26643 | 7.5445 | 13 | 13.1354
2007-02-13 | 3:30 | 0 | 15.2 | 0.81 | 88.4 | -0.82 | 3.75 | 4.5079 | 0.27739 | 7.8547 | 13 | 13.1458
2007-02-13 | 3:45 | 0 | 14.9 | 0.62 | 88.8 | -0.88 | 3.75 | 4.3898 | 0.26105 | 7.392 | 13 | 13.1562
2007-02-13 | 4:00 | 0 | 14.9 | 0.47 | 88.9 | -0.92 | 3.75 | 4.3898 | 0.26105 | 7.392 | 13 | 13.1667
2007-02-13 | 4:15 | 0 | 15 | 0.34 | 88.8 | -1 | 3.75 | 4.4291 | 0.26643 | 7.5445 | 13 | 13.1771
2007-02-13 | 4:30 | 0 | 14.9 | 0.11 | 88.9 | -1.04 | 3.75 | 4.3898 | 0.26105 | 7.392 | 13 | 13.1875
2007-02-13 | 4:45 | 0 | 15.5 | 0.03 | 88.8 | -1.11 | 3.75 | 4.626 | 0.29428 | 8.3332 | 13 | 13.1979
2007-02-13 | 5:00 | 0 | 15.3 | -0.02 | 89.1 | -1.18 | 3.75 | 4.5472 | 0.28296 | 8.0124 | 13 | 13.2083
2007-02-13 | 5:15 | 0 | 15.3 | -0.05 | 88.7 | -1.21 | 3.75 | 4.5472 | 0.28296 | 8.0124 | 13 | 13.2188
2007-02-13 | 5:30 | 0 | 15.1 | -0.05 | 89.2 | -1.28 | 3.75 | 4.4685 | 0.27188 | 7.6987 | 13 | 13.2292
2007-02-13 | 5:45 | 0 | 15 | -0.06 | 89.6 | -1.36 | 3.75 | 4.4291 | 0.26643 | 7.5445 | 13 | 13.2396
2007-02-13 | 6:00 | 0 | 15.1 | -0.06 | 89.6 | -1.37 | 3.75 | 4.4685 | 0.27188 | 7.6987 | 13 | 13.25
2007-02-13 | 6:15 | 0 | 15.4 | -0.06 | 89.8 | -1.44 | 3.75 | 4.5866 | 0.28859 | 8.1719 | 13 | 13.2604
2007-02-13 | 6:30 | 0 | 14.9 | -0.06 | 90 | -1.5 | 3.75 | 4.3898 | 0.26105 | 7.392 | 13 | 13.2708
2007-02-13 | 6:45 | 0 | 15.5 | -0.05 | 89.8 | -1.57 | 3.75 | 4.626 | 0.29428 | 8.3332 | 13 | 13.2812
2007-02-13 | 7:00 | 0 | 15.1 | -0.05 | 90.2 | -1.67 | 3.75 | 4.4685 | 0.27188 | 7.6987 | 13 | 13.2917
2007-02-13 | 7:15 | 0 | 15.4 | -0.05 | 90.1 | -1.75 | 3.75 | 4.5866 | 0.28859 | 8.1719 | 13 | 13.3021
2007-02-13 | 7:30 | 0 | 16.2 | -0.05 | 90 | -1.84 | 3.75 | 4.9016 | 0.33591 | 9.512 | 13 | 13.3125
2007-02-13 | 7:45 | 0 | 15.9 | -0.01 | 90.1 | -1.95 | 3.75 | 4.7835 | 0.31769 | 8.9961 | 13 | 13.3229
2007-02-13 | 8:00 | 0 | 16.4 | -0.04 | 90.4 | -2.02 | 3.75 | 4.9803 | 0.34838 | 9.865 | 13 | 13.3333
2007-02-13 | 8:15 | 0 | 17 | -0.04 | 91.2 | -2.11 | 3.75 | 5.2165 | 0.38732 | 10.9677 | 13 | 13.3438
2007-02-13 | 8:30 | 0 | 17.1 | -0.02 | 91.2 | -2.18 | 3.75 | 5.2559 | 0.39404 | 11.1579 | 13 | 13.3542
2007-02-13 | 8:45 | 0 | 17.4 | -0.06 | 91.2 | -2.2 | 3.75 | 5.374 | 0.41458 | 11.7395 | 13 | 13.3646
2007-02-13 | 9:00 | 0 | 17.7 | -0.08 | 91.6 | -2.24 | 3.75 | 5.4921 | 0.43571 | 12.3378 | 13 | 13.375
2007-02-13 | 9:15 | 0 | 18.5 | -0.03 | 91.4 | -2.34 | 3.75 | 5.8071 | 0.49496 | 14.0156 | 13 | 13.3854
2007-02-13 | 9:30 | 0 | 18.6 | -0.05 | 92 | -2.36 | 3.75 | 5.8465 | 0.50266 | 14.2338 | 13 | 13.3958
2007-02-13 | 9:45 | 0 | 18.7 | -0.04 | 92.4 | -2.34 | 3.75 | 5.8858 | 0.51044 | 14.4539 | 13 | 13.4062
2007-02-13 | 10:00 | 0 | 18.9 | -0.06 | 92.5 | -2.33 | 3.75 | 5.9646 | 0.52618 | 14.8999 | 13 | 13.4167
2007-02-13 | 10:15 | 0 | 19.8 | -0.03 | 92.6 | -2.26 | 3.75 | 6.3189 | 0.6004 | 17.0015 | 13 | 13.4271
2007-02-13 | 10:30 | 0 | 19.1 | -0.05 | 92.4 | -2.15 | 3.75 | 6.0433 | 0.5422 | 15.3534 | 13 | 13.4375
2007-02-13 | 10:45 | 0 | 19.4 | -0.05 | 92.6 | -2.08 | 3.75 | 6.1614 | 0.56674 | 16.0482 | 13 | 13.4479
2007-02-13 | 11:00 | 0 | 19.7 | -0.05 | 92.6 | -2 | 3.75 | 6.2795 | 0.59188 | 16.7603 | 13 | 13.4583
2007-02-13 | 11:15 | 0 | 20.1 | -0.05 | 92.8 | -1.94 | 3.75 | 6.437 | 0.62637 | 17.7369 | 13 | 13.4688
2007-02-13 | 11:30 | 0 | 20.2 | -0.06 | 92.7 | -1.95 | 3.75 | 6.4764 | 0.63517 | 17.9859 | 13 | 13.4792
2007-02-13 | 11:45 | 0 | 20.2 | -0.05 | 92.8 | -1.97 | 3.75 | 6.4764 | 0.63517 | 17.9859 | 13 | 13.4896
2007-02-13 | 12:00 | 0 | 19.8 | -0.05 | 92.9 | -1.98 | 3.75 | 6.3189 | 0.6004 | 17.0015 | 13 | 13.5
2007-02-13 | 12:15 | 0 | 19.9 | -0.06 | 92.9 | -1.96 | 3.75 | 6.3583 | 0.60899 | 17.2447 | 13 | 13.5104
2007-02-13 | 12:30 | 0 | 19.3 | -0.07 | 92.3 | -1.95 | 3.75 | 6.122 | 0.55849 | 15.8147 | 13 | 13.5208
2007-02-13 | 12:45 | 0 | 19.6 | -0.06 | 92 | -1.87 | 3.75 | 6.2402 | 0.58343 | 16.521 | 13 | 13.5312
2007-02-13 | 13:00 | 0 | 19.4 | -0.05 | 91.5 | -1.78 | 3.75 | 6.1614 | 0.56674 | 16.0482 | 13 | 13.5417
2007-02-13 | 13:15 | 0 | 19.6 | -0.06 | 91.2 | -1.71 | 3.75 | 6.2402 | 0.58343 | 16.521 | 13 | 13.5521
2007-02-13 | 13:30 | 0 | 19.5 | -0.06 | 91.2 | -1.59 | 3.75 | 6.2008 | 0.57505 | 16.2836 | 13 | 13.5625
2007-02-13 | 13:45 | 0 | 19.2 | -0.04 | 90.5 | -1.44 | 3.75 | 6.0827 | 0.55031 | 15.5831 | 13 | 13.5729
2007-02-13 | 14:00 | 0 | 19.2 | -0.05 | 90.4 | -1.34 | 3.75 | 6.0827 | 0.55031 | 15.5831 | 13 | 13.5833
2007-02-13 | 14:15 | 0 | 19.4 | -0.05 | 90.2 | -1.28 | 3.75 | 6.1614 | 0.56674 | 16.0482 | 13 | 13.5938
2007-02-13 | 14:30 | 0 | 18.8 | -0.04 | 90.4 | -1.24 | 3.75 | 5.9252 | 0.51828 | 14.6759 | 13 | 13.6042
2007-02-13 | 14:45 | 0 | 18.7 | -0.05 | 89.9 | -1.11 | 3.75 | 5.8858 | 0.51044 | 14.4539 | 13 | 13.6146
2007-02-13 | 15:00 | 0 | 18.5 | -0.04 | 89.6 | -0.99 | 3.75 | 5.8071 | 0.49496 | 14.0156 | 13 | 13.625
2007-02-13 | 15:15 | 0 | 18.3 | -0.07 | 89.2 | -0.94 | 3.75 | 5.7283 | 0.47975 | 13.5848 | 13 | 13.6354
2007-02-13 | 15:30 | 0 | 18.2 | -0.07 | 89.3 | -0.93 | 3.75 | 5.689 | 0.47224 | 13.3723 | 13 | 13.6458
2007-02-13 | 15:45 | 0 | 18.3 | -0.05 | 89 | -1.01 | 3.75 | 5.7283 | 0.47975 | 13.5848 | 13 | 13.6562
2007-02-13 | 16:00 | 0 | 17.5 | -0.07 | 88.8 | -1.05 | 3.75 | 5.4134 | 0.42155 | 11.9371 | 13 | 13.6667
2007-02-13 | 16:15 | 0 | 17.4 | -0.05 | 88.6 | -1.11 | 3.75 | 5.374 | 0.41458 | 11.7395 | 13 | 13.6771
2007-02-13 | 16:30 | 0 | 16.7 | -0.05 | 88.7 | -1.12 | 3.75 | 5.0984 | 0.36756 | 10.4081 | 13 | 13.6875
2007-02-13 | 16:45 | 0 | 16.2 | -0.03 | 88.3 | -1.13 | 3.75 | 4.9016 | 0.33591 | 9.512 | 13 | 13.6979
2007-02-13 | 17:00 | 0 | 15.4 | 0.22 | 88.5 | -1.21 | 3.75 | 4.5866 | 0.28859 | 8.1719 | 13 | 13.7083
2007-02-13 | 17:15 | 0 | 15.1 | 0.55 | 88.2 | -1.28 | 3.75 | 4.4685 | 0.27188 | 7.6987 | 13 | 13.7188
2007-02-13 | 17:30 | 0 | 15.2 | 0.87 | 88.2 | -1.33 | 3.75 | 4.5079 | 0.27739 | 7.8547 | 13 | 13.7292
2007-02-13 | 17:45 | 0 | 15.3 | 1.11 | 87.5 | -1.46 | 3.75 | 4.5472 | 0.28296 | 8.0124 | 13 | 13.7396
2007-02-13 | 18:00 | 0 | 15.3 | 1.25 | 87.2 | -1.54 | 3.75 | 4.5472 | 0.28296 | 8.0124 | 13 | 13.75
2007-02-13 | 18:15 | 0 | 15.4 | 1.34 | 86.9 | -1.62 | 3.75 | 4.5866 | 0.28859 | 8.1719 | 13 | 13.7604
2007-02-13 | 18:30 | 0 | 15.5 | 1.41 | 86.9 | -1.74 | 3.75 | 4.626 | 0.29428 | 8.3332 | 13 | 13.7708
2007-02-13 | 18:45 | 0 | 15.2 | 1.49 | 86.4 | -1.8 | 3.75 | 4.5079 | 0.27739 | 7.8547 | 13 | 13.7812
2007-02-13 | 19:00 | 0 | 15.2 | 1.53 | 86.2 | -1.94 | 3.75 | 4.5079 | 0.27739 | 7.8547 | 13 | 13.7917
2007-02-13 | 19:15 | 0 | 15.2 | 1.6 | 86.2 | -2.03 | 3.75 | 4.5079 | 0.27739 | 7.8547 | 13 | 13.8021
2007-02-13 | 19:30 | 0 | 15.2 | 1.67 | 86.3 | -2.18 | 3.75 | 4.5079 | 0.27739 | 7.8547 | 13 | 13.8125
2007-02-13 | 19:45 | 0 | 15.3 | 1.68 | 86.2 | -2.33 | 3.75 | 4.5472 | 0.28296 | 8.0124 | 13 | 13.8229
2007-02-13 | 20:00 | 0 | 15.3 | 1.69 | 86.4 | -2.48 | 3.75 | 4.5472 | 0.28296 | 8.0124 | 13 | 13.8333
2007-02-13 | 20:15 | 0 | 15.4 | 1.73 | 86.2 | -2.62 | 3.75 | 4.5866 | 0.28859 | 8.1719 | 13 | 13.8438
2007-02-13 | 20:30 | 0 | 15.3 | 1.75 | 86.2 | -2.67 | 3.75 | 4.5472 | 0.28296 | 8.0124 | 13 | 13.8542
2007-02-13 | 20:45 | 0 | 15.3 | 1.81 | 85.5 | -2.78 | 3.75 | 4.5472 | 0.28296 | 8.0124 | 13 | 13.8646
2007-02-13 | 21:00 | 0 | 15.2 | 1.83 | 85.3 | -2.84 | 3.75 | 4.5079 | 0.27739 | 7.8547 | 13 | 13.875
2007-02-13 | 21:15 | 0 | 15.1 | 1.83 | 85.5 | -2.91 | 3.75 | 4.4685 | 0.27188 | 7.6987 | 13 | 13.8854
2007-02-13 | 21:30 | 0 | 14.9 | 1.84 | 84.9 | -2.99 | 3.75 | 4.3898 | 0.26105 | 7.392 | 13 | 13.8958
2007-02-13 | 21:45 | 0 | 15 | 1.83 | 85.1 | -3.12 | 3.75 | 4.4291 | 0.26643 | 7.5445 | 13 | 13.9062
2007-02-13 | 22:00 | 0 | 15.2 | 1.89 | 84.8 | -3.23 | 3.75 | 4.5079 | 0.27739 | 7.8547 | 13 | 13.9167
2007-02-13 | 22:15 | 0 | 14.7 | 1.9 | 84.2 | -3.33 | 3.75 | 4.311 | 0.25046 | 7.0923 | 13 | 13.9271
2007-02-13 | 22:30 | 0 | 14.9 | 1.91 | 84.3 | -3.4 | 3.75 | 4.3898 | 0.26105 | 7.392 | 13 | 13.9375
2007-02-13 | 22:45 | 0 | 15.1 | 1.95 | 83.2 | -3.48 | 3.75 | 4.4685 | 0.27188 | 7.6987 | 13 | 13.9479
2007-02-13 | 23:00 | 0 | 15.2 | 2 | 83.3 | -3.58 | 3.75 | 4.5079 | 0.27739 | 7.8547 | 13 | 13.9583
2007-02-13 | 23:15 | 0 | 14.8 | 1.98 | 82.6 | -3.68 | 3.75 | 4.3504 | 0.25572 | 7.2413 | 13 | 13.9688
2007-02-13 | 23:30 | 0 | 15.3 | 1.99 | 82.4 | -3.7 | 3.75 | 4.5472 | 0.28296 | 8.0124 | 13 | 13.9792
2007-02-13 | 23:45 | 0 | 15.5 | 1.99 | 81.5 | -3.76 | 3.75 | 4.626 | 0.29428 | 8.3332 | 13 | 13.9896
2007-02-14 | 0:00 | 0 | 15.3 | 1.99 | 81.2 | -3.83 | 3.75 | 4.5472 | 0.28296 | 8.0124 | 14 | 14
2007-02-14 | 0:15 | 0 | 14.9 | 2.01 | 80.7 | -3.91 | 3.75 | 4.3898 | 0.26105 | 7.392 | 14 | 14.0104
2007-02-14 | 0:30 | 0 | 15.1 | 2.05 | 80.3 | -3.97 | 3.75 | 4.4685 | 0.27188 | 7.6987 | 14 | 14.0208
2007-02-14 | 0:45 | 0 | 15 | 2.04 | 79.7 | -4.02 | 3.75 | 4.4291 | 0.26643 | 7.5445 | 14 | 14.0312
2007-02-14 | 1:00 | 0 | 15 | 2.07 | 79.6 | -4.04 | 3.75 | 4.4291 | 0.26643 | 7.5445 | 14 | 14.0417
2007-02-14 | 1:15 | 0 | 15.5 | 2.11 | 79.2 | -4.12 | 3.75 | 4.626 | 0.29428 | 8.3332 | 14 | 14.0521
2007-02-14 | 1:30 | 0 | 15.1 | 2.13 | 78.6 | -4.18 | 3.75 | 4.4685 | 0.27188 | 7.6987 | 14 | 14.0625
2007-02-14 | 1:45 | 0 | 15.4 | 2.13 | 78.3 | -4.21 | 3.75 | 4.5866 | 0.28859 | 8.1719 | 14 | 14.0729
2007-02-14 | 2:00 | 0 | 15.2 | 2.13 | 77.8 | -4.25 | 3.75 | 4.5079 | 0.27739 | 7.8547 | 14 | 14.0833
2007-02-14 | 2:15 | 0 | 15.4 | 2.17 | 77.4 | -4.32 | 3.75 | 4.5866 | 0.28859 | 8.1719 | 14 | 14.0938
2007-02-14 | 2:30 | 0 | 15.2 | 2.17 | 76.7 | -4.38 | 3.75 | 4.5079 | 0.27739 | 7.8547 | 14 | 14.1042
2007-02-14 | 2:45 | 0 | 15.5 | 2.2 | 76.3 | -4.43 | 3.75 | 4.626 | 0.29428 | 8.3332 | 14 | 14.1146
2007-02-14 | 3:00 | 0 | 15.2 | 2.21 | 75.9 | -4.53 | 3.75 | 4.5079 | 0.27739 | 7.8547 | 14 | 14.125
2007-02-14 | 3:15 | 0 | 14.9 | 2.24 | 75.1 | -4.56 | 3.75 | 4.3898 | 0.26105 | 7.392 | 14 | 14.1354
2007-02-14 | 3:30 | 0 | 15.3 | 2.22 | 74.7 | -4.65 | 3.75 | 4.5472 | 0.28296 | 8.0124 | 14 | 14.1458
2007-02-14 | 3:45 | 0 | 15.3 | 2.23 | 74.7 | -4.71 | 3.75 | 4.5472 | 0.28296 | 8.0124 | 14 | 14.1562
2007-02-14 | 4:00 | 0 | 15.3 | 2.26 | 74.4 | -4.72 | 3.75 | 4.5472 | 0.28296 | 8.0124 | 14 | 14.1667
2007-02-14 | 4:15 | 0 | 15.4 | 2.31 | 73.9 | -4.73 | 3.75 | 4.5866 | 0.28859 | 8.1719 | 14 | 14.1771
2007-02-14 | 4:30 | 0 | 15.3 | 2.32 | 73.6 | -4.74 | 3.75 | 4.5472 | 0.28296 | 8.0124 | 14 | 14.1875
2007-02-14 | 4:45 | 0 | 15.6 | 2.31 | 73.2 | -4.8 | 3.75 | 4.6654 | 0.30004 | 8.4962 | 14 | 14.1979
2007-02-14 | 5:00 | 0 | 15.6 | 2.32 | 72.2 | -4.84 | 3.75 | 4.6654 | 0.30004 | 8.4962 | 14 | 14.2083
2007-02-14 | 5:15 | 0 | 15.5 | 2.33 | 71.8 | -4.89 | 3.75 | 4.626 | 0.29428 | 8.3332 | 14 | 14.2188
2007-02-14 | 5:30 | 0 | 15.6 | 2.32 | 71.8 | -4.92 | 3.75 | 4.6654 | 0.30004 | 8.4962 | 14 | 14.2292
2007-02-14 | 5:45 | 0 | 15.2 | 2.34 | 71.7 | -4.98 | 3.75 | 4.5079 | 0.27739 | 7.8547 | 14 | 14.2396
2007-02-14 | 6:00 | 0 | 15.3 | 2.32 | 71.4 | -5.04 | 3.75 | 4.5472 | 0.28296 | 8.0124 | 14 | 14.25
2007-02-14 | 6:15 | 0 | 15 | 2.34 | 70.7 | -5.07 | 3.75 | 4.4291 | 0.26643 | 7.5445 | 14 | 14.2604
2007-02-14 | 6:30 | 0 | 15.3 | 2.32 | 70.2 | -5.17 | 3.75 | 4.5472 | 0.28296 | 8.0124 | 14 | 14.2708
2007-02-14 | 6:45 | 0 | 15 | 2.31 | 69.2 | -5.26 | 3.75 | 4.4291 | 0.26643 | 7.5445 | 14 | 14.2812
2007-02-14 | 7:00 | 0 | 15.4 | 2.32 | 68.8 | -5.39 | 3.75 | 4.5866 | 0.28859 | 8.1719 | 14 | 14.2917
2007-02-14 | 7:15 | 0 | 15.1 | 2.31 | 68.1 | -5.48 | 3.75 | 4.4685 | 0.27188 | 7.6987 | 14 | 14.3021
2007-02-14 | 7:30 | 0 | 14.8 | 2.31 | 67.7 | -5.58 | 3.75 | 4.3504 | 0.25572 | 7.2413 | 14 | 14.3125
2007-02-14 | 7:45 | 0 | 14.6 | 2.31 | 67.6 | -5.63 | 3.75 | 4.2717 | 0.24526 | 6.9451 | 14 | 14.3229
2007-02-14 | 8:00 | 0 | 15.1 | 2.29 | 66.5 | -5.73 | 3.75 | 4.4685 | 0.27188 | 7.6987 | 14 | 14.3333
2007-02-14 | 8:15 | 0 | 15 | 2.29 | 65.7 | -5.82 | 3.75 | 4.4291 | 0.26643 | 7.5445 | 14 | 14.3438
2007-02-14 | 8:30 | 0 | 15.1 | 2.31 | 65.3 | -5.86 | 3.75 | 4.4685 | 0.27188 | 7.6987 | 14 | 14.3542
2007-02-14 | 8:45 | 0 | 14.4 | 2.31 | 64.8 | -5.94 | 3.75 | 4.1929 | 0.23505 | 6.6558 | 14 | 14.3646
2007-02-14 | 9:00 | 0 | 15 | 2.29 | 64.4 | -6 | 3.75 | 4.4291 | 0.26643 | 7.5445 | 14 | 14.375
2007-02-14 | 9:15 | 0 | 15.1 | 2.29 | 63.7 | -6 | 3.75 | 4.4685 | 0.27188 | 7.6987 | 14 | 14.3854
2007-02-14 | 9:30 | 0 | 15.1 | 2.31 | 63.1 | -6.03 | 3.75 | 4.4685 | 0.27188 | 7.6987 | 14 | 14.3958
2007-02-14 | 9:45 | 0 | 15.1 | 2.29 | 62.5 | -6.03 | 3.75 | 4.4685 | 0.27188 | 7.6987 | 14 | 14.4062
2007-02-14 | 10:00 | 0 | 14.7 | 2.29 | 61.3 | -6.04 | 3.75 | 4.311 | 0.25046 | 7.0923 | 14 | 14.4167
2007-02-14 | 10:15 | 0 | 15 | 2.31 | 60.3 | -6.04 | 3.75 | 4.4291 | 0.26643 | 7.5445 | 14 | 14.4271
2007-02-14 | 10:30 | 0 | 14.9 | 2.31 | 59.8 | -5.95 | 3.75 | 4.3898 | 0.26105 | 7.392 | 14 | 14.4375
2007-02-14 | 10:45 | 0 | 15.1 | 2.33 | 58.6 | -5.86 | 3.75 | 4.4685 | 0.27188 | 7.6987 | 14 | 14.4479
2007-02-14 | 11:00 | 0 | 15.1 | 2.36 | 57.8 | -5.73 | 3.75 | 4.4685 | 0.27188 | 7.6987 | 14 | 14.4583
2007-02-14 | 11:15 | 0 | 15.5 | 2.36 | 57.6 | -5.55 | 3.75 | 4.626 | 0.29428 | 8.3332 | 14 | 14.4688
2007-02-14 | 11:30 | 0 | 15 | 2.39 | 57.5 | -5.34 | 3.75 | 4.4291 | 0.26643 | 7.5445 | 14 | 14.4792
2007-02-14 | 11:45 | 0 | 15.3 | 2.41 | 57.8 | -5.18 | 3.75 | 4.5472 | 0.28296 | 8.0124 | 14 | 14.4896
2007-02-14 | 12:00 | 0 | 15.5 | 2.39 | 58.2 | -4.98 | 3.75 | 4.626 | 0.29428 | 8.3332 | 14 | 14.5
2007-02-14 | 12:15 | 0 | 15.6 | 2.47 | 58.3 | -4.78 | 3.75 | 4.6654 | 0.30004 | 8.4962 | 14 | 14.5104
2007-02-14 | 12:30 | 0 | 15.3 | 2.47 | 58.2 | -4.6 | 3.75 | 4.5472 | 0.28296 | 8.0124 | 14 | 14.5208
2007-02-14 | 12:45 | 0 | 15.3 | 2.47 | 57.7 | -4.39 | 3.75 | 4.5472 | 0.28296 | 8.0124 | 14 | 14.5312
2007-02-14 | 13:00 | 0 | 15.4 | 2.48 | 57.4 | -4.18 | 3.75 | 4.5866 | 0.28859 | 8.1719 | 14 | 14.5417
2007-02-14 | 13:15 | 0 | 15.5 | 2.51 | 56.9 | -3.99 | 3.75 | 4.626 | 0.29428 | 8.3332 | 14 | 14.5521
2007-02-14 | 13:30 | 0 | 15.3 | 2.53 | 56.8 | -3.76 | 3.75 | 4.5472 | 0.28296 | 8.0124 | 14 | 14.5625
2007-02-14 | 13:45 | 0 | 15.5 | 2.55 | 56.8 | -3.51 | 3.75 | 4.626 | 0.29428 | 8.3332 | 14 | 14.5729
2007-02-14 | 14:00 | 0 | 15.3 | 2.57 | 56.8 | -3.23 | 3.75 | 4.5472 | 0.28296 | 8.0124 | 14 | 14.5833
2007-02-14 | 14:15 | 0 | 15.4 | 2.63 | 56.8 | -2.92 | 3.75 | 4.5866 | 0.28859 | 8.1719 | 14 | 14.5938
2007-02-14 | 14:30 | 0 | 15.5 | 2.63 | 57.2 | -2.48 | 3.75 | 4.626 | 0.29428 | 8.3332 | 14 | 14.6042
2007-02-14 | 14:45 | 0 | 15.3 | 2.67 | 57.2 | -2.12 | 3.75 | 4.5472 | 0.28296 | 8.0124 | 14 | 14.6146
2007-02-14 | 15:00 | 0 | 15.5 | 2.67 | 57.2 | -2.08 | 3.75 | 4.626 | 0.29428 | 8.3332 | 14 | 14.625
2007-02-14 | 15:15 | 0 | 15.8 | 2.67 | 57.7 | -2.15 | 3.75 | 4.7441 | 0.31175 | 8.8277 | 14 | 14.6354
2007-02-14 | 15:30 | 0 | 16.1 | 2.67 | 58.2 | -2.32 | 3.75 | 4.8622 | 0.32978 | 9.3382 | 14 | 14.6458
2007-02-14 | 15:45 | 0 | 15.3 | 2.68 | 58.2 | -2.64 | 3.75 | 4.5472 | 0.28296 | 8.0124 | 14 | 14.6562
2007-02-14 | 16:00 | 0 | 15.3 | 2.7 | 58.4 | -2.84 | 3.75 | 4.5472 | 0.28296 | 8.0124 | 14 | 14.6667
2007-02-14 | 16:15 | 0 | 15.5 | 2.71 | 58.5 | -3.03 | 3.75 | 4.626 | 0.29428 | 8.3332 | 14 | 14.6771
2007-02-14 | 16:30 | 0 | 15.8 | 2.75 | 58.6 | -3.16 | 3.75 | 4.7441 | 0.31175 | 8.8277 | 14 | 14.6875
2007-02-14 | 16:45 | 0 | 15.5 | 2.75 | 59.1 | -3.23 | 3.75 | 4.626 | 0.29428 | 8.3332 | 14 | 14.6979
2007-02-14 | 17:00 | 0 | 15.8 | 2.78 | 59.4 | -3.35 | 3.75 | 4.7441 | 0.31175 | 8.8277 | 14 | 14.7083
2007-02-14 | 17:15 | 0 | 15.3 | 2.81 | 59.9 | -3.41 | 3.75 | 4.5472 | 0.28296 | 8.0124 | 14 | 14.7188
2007-02-14 | 17:30 | 0 | 15.5 | 2.81 | 60.3 | -3.56 | 3.75 | 4.626 | 0.29428 | 8.3332 | 14 | 14.7292
2007-02-14 | 17:45 | 0 | 15.8 | 2.79 | 61 | -3.74 | 3.75 | 4.7441 | 0.31175 | 8.8277 | 14 | 14.7396
2007-02-14 | 18:00 | 0 | 15.4 | 2.81 | 61.6 | -3.88 | 3.75 | 4.5866 | 0.28859 | 8.1719 | 14 | 14.75
2007-02-14 | 18:15 | 0 | 15.6 | 2.83 | 61.5 | -4.05 | 3.75 | 4.6654 | 0.30004 | 8.4962 | 14 | 14.7604
2007-02-14 | 18:30 | 0 | 15.9 | 2.82 | 61.7 | -4.18 | 3.75 | 4.7835 | 0.31769 | 8.9961 | 14 | 14.7708
2007-02-14 | 18:45 | 0 | 15.8 | 2.8 | 61.9 | -4.28 | 3.75 | 4.7441 | 0.31175 | 8.8277 | 14 | 14.7812
2007-02-14 | 19:00 | 0 | 15.7 | 2.82 | 62.5 | -4.4 | 3.75 | 4.7047 | 0.30586 | 8.661 | 14 | 14.7917
2007-02-14 | 19:15 | 0 | 15.8 | 2.81 | 63.1 | -4.4 | 3.75 | 4.7441 | 0.31175 | 8.8277 | 14 | 14.8021
2007-02-14 | 19:30 | 0 | 15.4 | 2.77 | 63.6 | -4.4 | 3.75 | 4.5866 | 0.28859 | 8.1719 | 14 | 14.8125
2007-02-14 | 19:45 | 0 | 15.7 | 2.76 | 64 | -4.43 | 3.75 | 4.7047 | 0.30586 | 8.661 | 14 | 14.8229
2007-02-14 | 20:00 | 0 | 16 | 2.74 | 64.2 | -4.6 | 3.75 | 4.8228 | 0.3237 | 9.1663 | 14 | 14.8333
2007-02-14 | 20:15 | 0 | 15.8 | 2.74 | 64.7 | -4.68 | 3.75 | 4.7441 | 0.31175 | 8.8277 | 14 | 14.8438
2007-02-14 | 20:30 | 0 | 15.3 | 2.7 | 65.4 | -4.8 | 3.75 | 4.5472 | 0.28296 | 8.0124 | 14 | 14.8542
2007-02-14 | 20:45 | 0 | 15.6 | 2.7 | 65.8 | -4.96 | 3.75 | 4.6654 | 0.30004 | 8.4962 | 14 | 14.8646
2007-02-14 | 21:00 | 0 | 15.6 | 2.71 | 66.1 | -5.12 | 3.75 | 4.6654 | 0.30004 | 8.4962 | 14 | 14.875
2007-02-14 | 21:15 | 0 | 15.3 | 2.67 | 66.4 | -5.3 | 3.75 | 4.5472 | 0.28296 | 8.0124 | 14 | 14.8854
2007-02-14 | 21:30 | 0 | 15.8 | 2.66 | 66.8 | -5.43 | 3.75 | 4.7441 | 0.31175 | 8.8277 | 14 | 14.8958
2007-02-14 | 21:45 | 0 | 15.8 | 2.67 | 66.9 | -5.54 | 3.75 | 4.7441 | 0.31175 | 8.8277 | 14 | 14.9062
2007-02-14 | 22:00 | 0 | 15.3 | 2.65 | 67.5 | -5.6 | 3.75 | 4.5472 | 0.28296 | 8.0124 | 14 | 14.9167
2007-02-14 | 22:15 | 0 | 15.6 | 2.65 | 68.1 | -5.7 | 3.75 | 4.6654 | 0.30004 | 8.4962 | 14 | 14.9271
2007-02-14 | 22:30 | 0 | 15.5 | 2.63 | 68.3 | -5.73 | 3.75 | 4.626 | 0.29428 | 8.3332 | 14 | 14.9375
2007-02-14 | 22:45 | 0 | 15.3 | 2.63 | 68.6 | -5.76 | 3.75 | 4.5472 | 0.28296 | 8.0124 | 14 | 14.9479
2007-02-14 | 23:00 | 0 | 15.5 | 2.62 | 68.8 | -5.76 | 3.75 | 4.626 | 0.29428 | 8.3332 | 14 | 14.9583
2007-02-14 | 23:15 | 0 | 15.7 | 2.6 | 69.1 | -5.83 | 3.75 | 4.7047 | 0.30586 | 8.661 | 14 | 14.9688
2007-02-14 | 23:30 | 0 | 15.7 | 2.61 | 69.2 | -5.86 | 3.75 | 4.7047 | 0.30586 | 8.661 | 14 | 14.9792
2007-02-14 | 23:45 | 0 | 15.5 | 2.56 | 68.8 | -5.87 | 3.75 | 4.626 | 0.29428 | 8.3332 | 14 | 14.9896
2007-02-15 | 0:00 | 0 | 15.3 | 2.55 | 69 | -5.96 | 3.75 | 4.5472 | 0.28296 | 8.0124 | 15 | 15
2007-02-15 | 0:15 | 0 | 16 | 2.56 | 69.6 | -6.06 | 3.75 | 4.8228 | 0.3237 | 9.1663 | 15 | 15.0104
2007-02-15 | 0:30 | 0 | 15.6 | 2.57 | 69.5 | -6.13 | 3.75 | 4.6654 | 0.30004 | 8.4962 | 15 | 15.0208
2007-02-15 | 0:45 | 0 | 15.6 | 2.53 | 69.7 | -6.16 | 3.75 | 4.6654 | 0.30004 | 8.4962 | 15 | 15.0312
2007-02-15 | 1:00 | 0 | 15.5 | 2.55 | 69.8 | -6.2 | 3.75 | 4.626 | 0.29428 | 8.3332 | 15 | 15.0417
2007-02-15 | 1:15 | 0 | 15.4 | 2.53 | 69.6 | -6.17 | 3.75 | 4.5866 | 0.28859 | 8.1719 | 15 | 15.0521
2007-02-15 | 1:30 | 0 | 15.2 | 2.49 | 69.8 | -6.2 | 3.75 | 4.5079 | 0.27739 | 7.8547 | 15 | 15.0625
2007-02-15 | 1:45 | 0 | 15.2 | 2.49 | 70.1 | -6.26 | 3.75 | 4.5079 | 0.27739 | 7.8547 | 15 | 15.0729
2007-02-15 | 2:00 | 0 | 15.5 | 2.48 | 70.3 | -6.28 | 3.75 | 4.626 | 0.29428 | 8.3332 | 15 | 15.0833
2007-02-15 | 2:15 | 0 | 15.4 | 2.48 | 70.3 | -6.34 | 3.75 | 4.5866 | 0.28859 | 8.1719 | 15 | 15.0938
2007-02-15 | 2:30 | 0 | 15.2 | 2.48 | 70.3 | -6.44 | 3.75 | 4.5079 | 0.27739 | 7.8547 | 15 | 15.1042
2007-02-15 | 2:45 | 0 | 15.2 | 2.47 | 70.8 | -6.51 | 3.75 | 4.5079 | 0.27739 | 7.8547 | 15 | 15.1146
2007-02-15 | 3:00 | 0 | 15.5 | 2.46 | 70.9 | -6.56 | 3.75 | 4.626 | 0.29428 | 8.3332 | 15 | 15.125
2007-02-15 | 3:15 | 0 | 15.2 | 2.43 | 71.4 | -6.61 | 3.75 | 4.5079 | 0.27739 | 7.8547 | 15 | 15.1354
2007-02-15 | 3:30 | 0 | 15.4 | 2.45 | 71 | -6.72 | 3.75 | 4.5866 | 0.28859 | 8.1719 | 15 | 15.1458
2007-02-15 | 3:45 | 0 | 15.6 | 2.44 | 71.2 | -6.77 | 3.75 | 4.6654 | 0.30004 | 8.4962 | 15 | 15.1562
2007-02-15 | 4:00 | 0 | 15.3 | 2.4 | 71.3 | -6.82 | 3.75 | 4.5472 | 0.28296 | 8.0124 | 15 | 15.1667
2007-02-15 | 4:15 | 0 | 15 | 2.38 | 71.8 | -6.82 | 3.75 | 4.4291 | 0.26643 | 7.5445 | 15 | 15.1771
2007-02-15 | 4:30 | 0 | 15.3 | 2.37 | 71.8 | -6.82 | 3.75 | 4.5472 | 0.28296 | 8.0124 | 15 | 15.1875
2007-02-15 | 4:45 | 0 | 15.1 | 2.38 | 72 | -6.86 | 3.75 | 4.4685 | 0.27188 | 7.6987 | 15 | 15.1979
2007-02-15 | 5:00 | 0 | 15.1 | 2.36 | 72.4 | -6.9 | 3.75 | 4.4685 | 0.27188 | 7.6987 | 15 | 15.2083
2007-02-15 | 5:15 | 0 | 15 | 2.33 | 72.8 | -6.91 | 3.75 | 4.4291 | 0.26643 | 7.5445 | 15 | 15.2188
2007-02-15 | 5:30 | 0 | 15.2 | 2.33 | 73.1 | -6.96 | 3.75 | 4.5079 | 0.27739 | 7.8547 | 15 | 15.2292
2007-02-15 | 5:45 | 0 | 15.3 | 2.32 | 73.6 | -7.04 | 3.75 | 4.5472 | 0.28296 | 8.0124 | 15 | 15.2396
2007-02-15 | 6:00 | 0 | 15 | 2.33 | 73.6 | -7.15 | 3.75 | 4.4291 | 0.26643 | 7.5445 | 15 | 15.25
2007-02-15 | 6:15 | 0 | 14.8 | 2.32 | 74.3 | -7.21 | 3.75 | 4.3504 | 0.25572 | 7.2413 | 15 | 15.2604
2007-02-15 | 6:30 | 0 | 15.4 | 2.31 | 74.2 | -7.3 | 3.75 | 4.5866 | 0.28859 | 8.1719 | 15 | 15.2708
2007-02-15 | 6:45 | 0 | 15.2 | 2.31 | 74.5 | -7.4 | 3.75 | 4.5079 | 0.27739 | 7.8547 | 15 | 15.2812
2007-02-15 | 7:00 | 0 | 15.1 | 2.32 | 74.4 | -7.52 | 3.75 | 4.4685 | 0.27188 | 7.6987 | 15 | 15.2917
2007-02-15 | 7:15 | 0 | 14.9 | 2.33 | 74.6 | -7.62 | 3.75 | 4.3898 | 0.26105 | 7.392 | 15 | 15.3021
2007-02-15 | 7:30 | 0 | 15.5 | 2.32 | 75 | -7.74 | 3.75 | 4.626 | 0.29428 | 8.3332 | 15 | 15.3125
2007-02-15 | 7:45 | 0 | 15.2 | 2.32 | 75.1 | -7.87 | 3.75 | 4.5079 | 0.27739 | 7.8547 | 15 | 15.3229
2007-02-15 | 8:00 | 0 | 15.3 | 2.31 | 75.1 | -7.96 | 3.75 | 4.5472 | 0.28296 | 8.0124 | 15 | 15.3333
2007-02-15 | 8:15 | 0 | 15.4 | 2.31 | 75.5 | -8.02 | 3.75 | 4.5866 | 0.28859 | 8.1719 | 15 | 15.3438
2007-02-15 | 8:30 | 0 | 15.3 | 2.29 | 75.5 | -8.02 | 3.75 | 4.5472 | 0.28296 | 8.0124 | 15 | 15.3542
2007-02-15 | 8:45 | 0 | 15.3 | 2.31 | 76.3 | -8 | 3.75 | 4.5472 | 0.28296 | 8.0124 | 15 | 15.3646
2007-02-15 | 9:00 | 0 | 15.4 | 2.29 | 76.3 | -7.96 | 3.75 | 4.5866 | 0.28859 | 8.1719 | 15 | 15.375
2007-02-15 | 9:15 | 0 | 15.4 | 2.32 | 76.3 | -7.92 | 3.75 | 4.5866 | 0.28859 | 8.1719 | 15 | 15.3854
2007-02-15 | 9:30 | 0 | 15.5 | 2.31 | 76.7 | -7.81 | 3.75 | 4.626 | 0.29428 | 8.3332 | 15 | 15.3958
2007-02-15 | 9:45 | 0 | 15.4 | 2.31 | 76.6 | -7.82 | 3.75 | 4.5866 | 0.28859 | 8.1719 | 15 | 15.4062
2007-02-15 | 10:00 | 0 | 15.4 | 2.32 | 76.8 | -7.79 | 3.75 | 4.5866 | 0.28859 | 8.1719 | 15 | 15.4167
2007-02-15 | 10:15 | 0 | 15.7 | 2.31 | 76.5 | -7.73 | 3.75 | 4.7047 | 0.30586 | 8.661 | 15 | 15.4271
2007-02-15 | 10:30 | 0 | 15.2 | 2.31 | 76.6 | -7.69 | 3.75 | 4.5079 | 0.27739 | 7.8547 | 15 | 15.4375
2007-02-15 | 10:45 | 0 | 16 | 2.31 | 76.3 | -7.6 | 3.75 | 4.8228 | 0.3237 | 9.1663 | 15 | 15.4479
2007-02-15 | 11:00 | 0 | 15.6 | 2.32 | 76.4 | -7.54 | 3.75 | 4.6654 | 0.30004 | 8.4962 | 15 | 15.4583
2007-02-15 | 11:15 | 0 | 15.6 | 2.32 | 75.8 | -7.48 | 3.75 | 4.6654 | 0.30004 | 8.4962 | 15 | 15.4688
2007-02-15 | 11:30 | 0 | 15.9 | 2.35 | 75.9 | -7.33 | 3.75 | 4.7835 | 0.31769 | 8.9961 | 15 | 15.4792
2007-02-15 | 11:45 | 0 | 16.2 | 2.39 | 75.8 | -7.23 | 3.75 | 4.9016 | 0.33591 | 9.512 | 15 | 15.4896
2007-02-15 | 12:00 | 0 | 15.7 | 2.39 | 75.4 | -7.02 | 3.75 | 4.7047 | 0.30586 | 8.661 | 15 | 15.5
2007-02-15 | 12:15 | 0 | 15.2 | 2.43 | 75.4 | -6.67 | 3.75 | 4.5079 | 0.27739 | 7.8547 | 15 | 15.5104
2007-02-15 | 12:30 | 0 | 15.4 | 2.48 | 75.4 | -6.4 | 3.75 | 4.5866 | 0.28859 | 8.1719 | 15 | 15.5208
2007-02-15 | 12:45 | 0 | 15.4 | 2.49 | 75.4 | -6.13 | 3.75 | 4.5866 | 0.28859 | 8.1719 | 15 | 15.5312
2007-02-15 | 13:00 | 0 | 15.3 | 2.51 | 75 | -5.88 | 3.75 | 4.5472 | 0.28296 | 8.0124 | 15 | 15.5417
2007-02-15 | 13:15 | 0 | 15 | 2.57 | 75 | -5.72 | 3.75 | 4.4291 | 0.26643 | 7.5445 | 15 | 15.5521
2007-02-15 | 13:30 | 0 | 15.3 | 2.61 | 75 | -5.73 | 3.75 | 4.5472 | 0.28296 | 8.0124 | 15 | 15.5625
2007-02-15 | 13:45 | 0 | 15.3 | 2.65 | 74.9 | -5.65 | 3.75 | 4.5472 | 0.28296 | 8.0124 | 15 | 15.5729
2007-02-15 | 14:00 | 0 | 15.4 | 2.69 | 74.8 | -5.54 | 3.75 | 4.5866 | 0.28859 | 8.1719 | 15 | 15.5833
2007-02-15 | 14:15 | 0 | 14.6 | 2.7 | 74.6 | -5.4 | 3.75 | 4.2717 | 0.24526 | 6.9451 | 15 | 15.5938
2007-02-15 | 14:30 | 0 | 15.4 | 2.72 | 74.6 | -5.34 | 3.75 | 4.5866 | 0.28859 | 8.1719 | 15 | 15.6042
2007-02-15 | 14:45 | 0 | 15.3 | 2.75 | 74.4 | -5.32 | 3.75 | 4.5472 | 0.28296 | 8.0124 | 15 | 15.6146
2007-02-15 | 15:00 | 0 | 15 | 2.8 | 74.8 | -5.31 | 3.75 | 4.4291 | 0.26643 | 7.5445 | 15 | 15.625
2007-02-15 | 15:15 | 0 | 15.3 | 2.83 | 74.4 | -5.33 | 3.75 | 4.5472 | 0.28296 | 8.0124 | 15 | 15.6354
2007-02-15 | 15:30 | 0 | 15.2 | 2.83 | 74.2 | -5.36 | 3.75 | 4.5079 | 0.27739 | 7.8547 | 15 | 15.6458
2007-02-15 | 15:45 | 0 | 15 | 2.85 | 74.5 | -5.44 | 3.75 | 4.4291 | 0.26643 | 7.5445 | 15 | 15.6562
2007-02-15 | 16:00 | 0 | 15.2 | 2.86 | 74.8 | -5.46 | 3.75 | 4.5079 | 0.27739 | 7.8547 | 15 | 15.6667
2007-02-15 | 16:15 | 0 | 15.6 | 2.9 | 74.8 | -5.49 | 3.75 | 4.6654 | 0.30004 | 8.4962 | 15 | 15.6771
2007-02-15 | 16:30 | 0 | 15.5 | 2.93 | 74.7 | -5.48 | 3.75 | 4.626 | 0.29428 | 8.3332 | 15 | 15.6875
2007-02-15 | 16:45 | 0 | 15.1 | 2.92 | 74.8 | -5.52 | 3.75 | 4.4685 | 0.27188 | 7.6987 | 15 | 15.6979
2007-02-15 | 17:00 | 0 | 15.3 | 2.93 | 74.8 | -5.54 | 3.75 | 4.5472 | 0.28296 | 8.0124 | 15 | 15.7083
2007-02-15 | 17:15 | 0 | 15.6 | 2.99 | 74.9 | -5.56 | 3.75 | 4.6654 | 0.30004 | 8.4962 | 15 | 15.7188
2007-02-15 | 17:30 | 0 | 15.6 | 2.98 | 74.8 | -5.52 | 3.75 | 4.6654 | 0.30004 | 8.4962 | 15 | 15.7292
2007-02-15 | 17:45 | 0 | 15.6 | 2.99 | 74.9 | -5.52 | 3.75 | 4.6654 | 0.30004 | 8.4962 | 15 | 15.7396
2007-02-15 | 18:00 | 0 | 15.2 | 3.01 | 75.1 | -5.57 | 3.75 | 4.5079 | 0.27739 | 7.8547 | 15 | 15.75
2007-02-15 | 18:15 | 0 | 15.4 | 3.01 | 75.1 | -5.6 | 3.75 | 4.5866 | 0.28859 | 8.1719 | 15 | 15.7604
2007-02-15 | 18:30 | 0 | 15.1 | 2.99 | 75 | -5.65 | 3.75 | 4.4685 | 0.27188 | 7.6987 | 15 | 15.7708
2007-02-15 | 18:45 | 0 | 15.3 | 3.01 | 75.3 | -5.73 | 3.75 | 4.5472 | 0.28296 | 8.0124 | 15 | 15.7812
2007-02-15 | 19:00 | 0 | 15.4 | 2.98 | 75.4 | -5.85 | 3.75 | 4.5866 | 0.28859 | 8.1719 | 15 | 15.7917
2007-02-15 | 19:15 | 0 | 15.5 | 2.97 | 75.4 | -5.93 | 3.75 | 4.626 | 0.29428 | 8.3332 | 15 | 15.8021
2007-02-15 | 19:30 | 0 | 15.2 | 2.98 | 75.6 | -6.02 | 3.75 | 4.5079 | 0.27739 | 7.8547 | 15 | 15.8125
2007-02-15 | 19:45 | 0 | 15.7 | 2.95 | 75.7 | -6.11 | 3.75 | 4.7047 | 0.30586 | 8.661 | 15 | 15.8229
2007-02-15 | 20:00 | 0 | 15.3 | 2.95 | 75.5 | -6.16 | 3.75 | 4.5472 | 0.28296 | 8.0124 | 15 | 15.8333
2007-02-15 | 20:15 | 0 | 15.3 | 2.93 | 75.7 | -6.24 | 3.75 | 4.5472 | 0.28296 | 8.0124 | 15 | 15.8438
2007-02-15 | 20:30 | 0 | 15.5 | 2.94 | 76.2 | -6.3 | 3.75 | 4.626 | 0.29428 | 8.3332 | 15 | 15.8542
2007-02-15 | 20:45 | 0 | 15.2 | 2.91 | 75.7 | -6.36 | 3.75 | 4.5079 | 0.27739 | 7.8547 | 15 | 15.8646
2007-02-15 | 21:00 | 0 | 15.5 | 2.87 | 76 | -6.47 | 3.75 | 4.626 | 0.29428 | 8.3332 | 15 | 15.875
2007-02-15 | 21:15 | 0 | 15.6 | 2.89 | 76.1 | -6.52 | 3.75 | 4.6654 | 0.30004 | 8.4962 | 15 | 15.8854
2007-02-15 | 21:30 | 0 | 15.5 | 2.89 | 76.1 | -6.61 | 3.75 | 4.626 | 0.29428 | 8.3332 | 15 | 15.8958
2007-02-15 | 21:45 | 0 | 15.5 | 2.89 | 76 | -6.64 | 3.75 | 4.626 | 0.29428 | 8.3332 | 15 | 15.9062
2007-02-15 | 22:00 | 0 | 15.3 | 2.84 | 76.3 | -6.66 | 3.75 | 4.5472 | 0.28296 | 8.0124 | 15 | 15.9167
2007-02-15 | 22:15 | 0 | 15.3 | 2.85 | 75.9 | -6.73 | 3.75 | 4.5472 | 0.28296 | 8.0124 | 15 | 15.9271
2007-02-15 | 22:30 | 0 | 15.1 | 2.83 | 76 | -6.8 | 3.75 | 4.4685 | 0.27188 | 7.6987 | 15 | 15.9375
2007-02-15 | 22:45 | 0 | 15.3 | 2.83 | 76.2 | -6.82 | 3.75 | 4.5472 | 0.28296 | 8.0124 | 15 | 15.9479
2007-02-15 | 23:00 | 0 | 15.7 | 2.83 | 76 | -6.91 | 3.75 | 4.7047 | 0.30586 | 8.661 | 15 | 15.9583
2007-02-15 | 23:15 | 0 | 15 | 2.83 | 75.9 | -6.95 | 3.75 | 4.4291 | 0.26643 | 7.5445 | 15 | 15.9688
2007-02-15 | 23:30 | 0 | 15.4 | 2.8 | 76 | -7 | 3.75 | 4.5866 | 0.28859 | 8.1719 | 15 | 15.9792
2007-02-15 | 23:45 | 0 | 15.3 | 2.82 | 76.2 | -7.08 | 3.75 | 4.5472 | 0.28296 | 8.0124 | 15 | 15.9896
2007-02-16 | 0:00 | 0 | 15.6 | 2.79 | 76.2 | -7.16 | 3.75 | 4.6654 | 0.30004 | 8.4962 | 16 | 16
2007-02-16 | 0:15 | 0 | 16 | 2.8 | 75.9 | -7.2 | 3.75 | 4.8228 | 0.3237 | 9.1663 | 16 | 16.0104
2007-02-16 | 0:30 | 0 | 15.2 | 2.82 | 76.1 | -7.23 | 3.75 | 4.5079 | 0.27739 | 7.8547 | 16 | 16.0208
2007-02-16 | 0:45 | 0 | 15.4 | 2.77 | 75.9 | -7.23 | 3.75 | 4.5866 | 0.28859 | 8.1719 | 16 | 16.0312
2007-02-16 | 1:00 | 0 | 15.1 | 2.74 | 75.8 | -7.3 | 3.75 | 4.4685 | 0.27188 | 7.6987 | 16 | 16.0417
2007-02-16 | 1:15 | 0 | 15.7 | 2.73 | 75.7 | -7.36 | 3.75 | 4.7047 | 0.30586 | 8.661 | 16 | 16.0521
2007-02-16 | 1:30 | 0 | 15.7 | 2.74 | 75.7 | -7.38 | 3.75 | 4.7047 | 0.30586 | 8.661 | 16 | 16.0625
2007-02-16 | 1:45 | 0 | 15.8 | 2.74 | 75.7 | -7.4 | 3.75 | 4.7441 | 0.31175 | 8.8277 | 16 | 16.0729
2007-02-16 | 2:00 | 0 | 15.4 | 2.73 | 75.4 | -7.44 | 3.75 | 4.5866 | 0.28859 | 8.1719 | 16 | 16.0833
2007-02-16 | 2:15 | 0 | 15.2 | 2.71 | 75.3 | -7.48 | 3.75 | 4.5079 | 0.27739 | 7.8547 | 16 | 16.0938
2007-02-16 | 2:30 | 0 | 15 | 2.71 | 75.4 | -7.56 | 3.75 | 4.4291 | 0.26643 | 7.5445 | 16 | 16.1042
2007-02-16 | 2:45 | 0 | 15.5 | 2.7 | 75.4 | -7.58 | 3.75 | 4.626 | 0.29428 | 8.3332 | 16 | 16.1146
2007-02-16 | 3:00 | 0 | 15.4 | 2.71 | 75.1 | -7.62 | 3.75 | 4.5866 | 0.28859 | 8.1719 | 16 | 16.125
2007-02-16 | 3:15 | 0 | 15.3 | 2.68 | 75.3 | -7.71 | 3.75 | 4.5472 | 0.28296 | 8.0124 | 16 | 16.1354
2007-02-16 | 3:30 | 0 | 15.4 | 2.71 | 74.9 | -7.72 | 3.75 | 4.5866 | 0.28859 | 8.1719 | 16 | 16.1458
2007-02-16 | 3:45 | 0 | 15.5 | 2.71 | 74.8 | -7.75 | 3.75 | 4.626 | 0.29428 | 8.3332 | 16 | 16.1562
2007-02-16 | 4:00 | 0 | 15.4 | 2.69 | 74.6 | -7.78 | 3.75 | 4.5866 | 0.28859 | 8.1719 | 16 | 16.1667
2007-02-16 | 4:15 | 0 | 15.6 | 2.69 | 74.8 | -7.77 | 3.75 | 4.6654 | 0.30004 | 8.4962 | 16 | 16.1771
2007-02-16 | 4:30 | 0 | 15.5 | 2.7 | 74.6 | -7.81 | 3.75 | 4.626 | 0.29428 | 8.3332 | 16 | 16.1875
2007-02-16 | 4:45 | 0 | 15.8 | 2.69 | 74.6 | -7.85 | 3.75 | 4.7441 | 0.31175 | 8.8277 | 16 | 16.1979
2007-02-16 | 5:00 | 0 | 15.7 | 2.68 | 74.7 | -7.9 | 3.75 | 4.7047 | 0.30586 | 8.661 | 16 | 16.2083
2007-02-16 | 5:15 | 0 | 15.8 | 2.67 | 74.7 | -7.96 | 3.75 | 4.7441 | 0.31175 | 8.8277 | 16 | 16.2188
2007-02-16 | 5:30 | 0 | 15.5 | 2.68 | 74.3 | -7.98 | 3.75 | 4.626 | 0.29428 | 8.3332 | 16 | 16.2292
2007-02-16 | 5:45 | 0 | 15.3 | 2.66 | 74.5 | -8.03 | 3.75 | 4.5472 | 0.28296 | 8.0124 | 16 | 16.2396
2007-02-16 | 6:00 | 0 | 15.6 | 2.67 | 74.6 | -8.06 | 3.75 | 4.6654 | 0.30004 | 8.4962 | 16 | 16.25
2007-02-16 | 6:15 | 0 | 15.8 | 2.67 | 74.9 | -8.1 | 3.75 | 4.7441 | 0.31175 | 8.8277 | 16 | 16.2604
2007-02-16 | 6:30 | 0 | 15.9 | 2.7 | 74.5 | -8.12 | 3.75 | 4.7835 | 0.31769 | 8.9961 | 16 | 16.2708
2007-02-16 | 6:45 | 0 | 15.5 | 2.67 | 74.7 | -8.14 | 3.75 | 4.626 | 0.29428 | 8.3332 | 16 | 16.2812
2007-02-16 | 7:00 | 0 | 15.8 | 2.67 | 74.8 | -8.12 | 3.75 | 4.7441 | 0.31175 | 8.8277 | 16 | 16.2917
2007-02-16 | 7:15 | 0 | 15.9 | 2.65 | 74.8 | -8.12 | 3.75 | 4.7835 | 0.31769 | 8.9961 | 16 | 16.3021
2007-02-16 | 7:30 | 0 | 15.6 | 2.67 | 74.5 | -8.13 | 3.75 | 4.6654 | 0.30004 | 8.4962 | 16 | 16.3125
2007-02-16 | 7:45 | 0 | 15.6 | 2.67 | 74.7 | -8.13 | 3.75 | 4.6654 | 0.30004 | 8.4962 | 16 | 16.3229
2007-02-16 | 8:00 | 0 | 16.1 | 2.67 | 74.6 | -8.15 | 3.75 | 4.8622 | 0.32978 | 9.3382 | 16 | 16.3333
2007-02-16 | 8:15 | 0 | 15.8 | 2.67 | 74.7 | -8.14 | 3.75 | 4.7441 | 0.31175 | 8.8277 | 16 | 16.3438
2007-02-16 | 8:30 | 0 | 15.7 | 2.67 | 74.8 | -8.13 | 3.75 | 4.7047 | 0.30586 | 8.661 | 16 | 16.3542
2007-02-16 | 8:45 | 0 | 16.2 | 2.65 | 74.9 | -8.12 | 3.75 | 4.9016 | 0.33591 | 9.512 | 16 | 16.3646
2007-02-16 | 9:00 | 0 | 15.6 | 2.69 | 74.7 | -8.09 | 3.75 | 4.6654 | 0.30004 | 8.4962 | 16 | 16.375
2007-02-16 | 9:15 | 0 | 15.5 | 2.7 | 74.8 | -8.02 | 3.75 | 4.626 | 0.29428 | 8.3332 | 16 | 16.3854
2007-02-16 | 9:30 | 0 | 15.3 | 2.71 | 74.7 | -7.93 | 3.75 | 4.5472 | 0.28296 | 8.0124 | 16 | 16.3958
2007-02-16 | 9:45 | 0 | 15.8 | 2.73 | 74.5 | -7.82 | 3.75 | 4.7441 | 0.31175 | 8.8277 | 16 | 16.4062
2007-02-16 | 10:00 | 0 | 15.7 | 2.74 | 74.6 | -7.7 | 3.75 | 4.7047 | 0.30586 | 8.661 | 16 | 16.4167
2007-02-16 | 10:15 | 0 | 15.5 | 2.77 | 74.4 | -7.64 | 3.75 | 4.626 | 0.29428 | 8.3332 | 16 | 16.4271
2007-02-16 | 10:30 | 0 | 15.5 | 2.77 | 74.5 | -7.48 | 3.75 | 4.626 | 0.29428 | 8.3332 | 16 | 16.4375
2007-02-16 | 10:45 | 0 | 15.9 | 2.8 | 74.1 | -7.3 | 3.75 | 4.7835 | 0.31769 | 8.9961 | 16 | 16.4479
2007-02-16 | 11:00 | 0 | 15.4 | 2.83 | 74.5 | -7.17 | 3.75 | 4.5866 | 0.28859 | 8.1719 | 16 | 16.4583
2007-02-16 | 11:15 | 0 | 15.8 | 2.86 | 74.3 | -7 | 3.75 | 4.7441 | 0.31175 | 8.8277 | 16 | 16.4688
2007-02-16 | 11:30 | 0 | 15.5 | 2.87 | 74.2 | -6.8 | 3.75 | 4.626 | 0.29428 | 8.3332 | 16 | 16.4792
2007-02-16 | 11:45 | 0 | 15.4 | 2.91 | 74.1 | -6.61 | 3.75 | 4.5866 | 0.28859 | 8.1719 | 16 | 16.4896
2007-02-16 | 12:00 | 0 | 15 | 2.91 | 74.3 | -6.36 | 3.75 | 4.4291 | 0.26643 | 7.5445 | 16 | 16.5
2007-02-16 | 12:15 | 0 | 14.9 | 2.95 | 74.4 | -6.13 | 3.75 | 4.3898 | 0.26105 | 7.392 | 16 | 16.5104
2007-02-16 | 12:30 | 0 | 14.9 | 3.01 | 74.3 | -5.9 | 3.75 | 4.3898 | 0.26105 | 7.392 | 16 | 16.5208
2007-02-16 | 12:45 | 0 | 14.8 | 2.99 | 73.9 | -5.72 | 3.75 | 4.3504 | 0.25572 | 7.2413 | 16 | 16.5312
2007-02-16 | 13:00 | 0 | 15.1 | 3.05 | 73.8 | -5.47 | 3.75 | 4.4685 | 0.27188 | 7.6987 | 16 | 16.5417
2007-02-16 | 13:15 | 0 | 15 | 3.07 | 73.7 | -5.22 | 3.75 | 4.4291 | 0.26643 | 7.5445 | 16 | 16.5521
2007-02-16 | 13:30 | 0 | 15.3 | 3.07 | 73.6 | -5.02 | 3.75 | 4.5472 | 0.28296 | 8.0124 | 16 | 16.5625
2007-02-16 | 13:45 | 0 | 15.1 | 3.11 | 73.5 | -4.76 | 3.75 | 4.4685 | 0.27188 | 7.6987 | 16 | 16.5729
2007-02-16 | 14:00 | 0 | 14.7 | 3.15 | 73.4 | -4.55 | 3.75 | 4.311 | 0.25046 | 7.0923 | 16 | 16.5833
2007-02-16 | 14:15 | 0 | 14.9 | 3.21 | 73.9 | -4.38 | 3.75 | 4.3898 | 0.26105 | 7.392 | 16 | 16.5938
2007-02-16 | 14:30 | 0 | 14.8 | 3.23 | 73.3 | -4.34 | 3.75 | 4.3504 | 0.25572 | 7.2413 | 16 | 16.6042
2007-02-16 | 14:45 | 0 | 14.5 | 3.23 | 73.2 | -4.3 | 3.75 | 4.2323 | 0.24013 | 6.7996 | 16 | 16.6146
2007-02-16 | 15:00 | 0 | 14.5 | 3.27 | 73.2 | -4.25 | 3.75 | 4.2323 | 0.24013 | 6.7996 | 16 | 16.625
2007-02-16 | 15:15 | 0 | 14.3 | 3.27 | 72.7 | -4.17 | 3.75 | 4.1535 | 0.23003 | 6.5138 | 16 | 16.6354
2007-02-16 | 15:30 | 0 | 14.6 | 3.29 | 73 | -4.11 | 3.75 | 4.2717 | 0.24526 | 6.9451 | 16 | 16.6458
2007-02-16 | 15:45 | 0 | 14.3 | 3.29 | 73.1 | -4.09 | 3.75 | 4.1535 | 0.23003 | 6.5138 | 16 | 16.6562
2007-02-16 | 16:00 | 0 | 14.8 | 3.35 | 72.9 | -4.04 | 3.75 | 4.3504 | 0.25572 | 7.2413 | 16 | 16.6667
2007-02-16 | 16:15 | 0 | 15.1 | 3.35 | 72.7 | -3.95 | 3.75 | 4.4685 | 0.27188 | 7.6987 | 16 | 16.6771
2007-02-16 | 16:30 | 0 | 14.5 | 3.35 | 72.8 | -3.9 | 3.75 | 4.2323 | 0.24013 | 6.7996 | 16 | 16.6875
2007-02-16 | 16:45 | 0 | 15.2 | 3.37 | 73.2 | -3.9 | 3.75 | 4.5079 | 0.27739 | 7.8547 | 16 | 16.6979
2007-02-16 | 17:00 | 0 | 14.6 | 3.38 | 72.9 | -4.01 | 3.75 | 4.2717 | 0.24526 | 6.9451 | 16 | 16.7083
2007-02-16 | 17:15 | 0 | 14.2 | 3.39 | 72.6 | -4.08 | 3.75 | 4.1142 | 0.22508 | 6.3735 | 16 | 16.7188
2007-02-16 | 17:30 | 0 | 14.5 | 3.37 | 72.6 | -4.23 | 3.75 | 4.2323 | 0.24013 | 6.7996 | 16 | 16.7292
2007-02-16 | 17:45 | 0 | 14.3 | 3.39 | 72.8 | -4.3 | 3.75 | 4.1535 | 0.23003 | 6.5138 | 16 | 16.7396
2007-02-16 | 18:00 | 0 | 15.1 | 3.38 | 73.2 | -4.42 | 3.75 | 4.4685 | 0.27188 | 7.6987 | 16 | 16.75
2007-02-16 | 18:15 | 0 | 14.7 | 3.38 | 73 | -4.48 | 3.75 | 4.311 | 0.25046 | 7.0923 | 16 | 16.7604
2007-02-16 | 18:30 | 0 | 14.7 | 3.4 | 73.2 | -4.58 | 3.75 | 4.311 | 0.25046 | 7.0923 | 16 | 16.7708
2007-02-16 | 18:45 | 0 | 14.7 | 3.37 | 73.1 | -4.67 | 3.75 | 4.311 | 0.25046 | 7.0923 | 16 | 16.7812
2007-02-16 | 19:00 | 0 | 14.7 | 3.37 | 73.4 | -4.75 | 3.75 | 4.311 | 0.25046 | 7.0923 | 16 | 16.7917
2007-02-16 | 19:15 | 0 | 14.9 | 3.37 | 73.6 | -4.83 | 3.75 | 4.3898 | 0.26105 | 7.392 | 16 | 16.8021
2007-02-16 | 19:30 | 0 | 14.9 | 3.37 | 74.1 | -4.9 | 3.75 | 4.3898 | 0.26105 | 7.392 | 16 | 16.8125
2007-02-16 | 19:45 | 0 | 16.7 | 3.36 | 73.8 | -4.98 | 3.75 | 5.0984 | 0.36756 | 10.4081 | 16 | 16.8229
2007-02-16 | 20:00 | 0 | 14.7 | 3.37 | 74 | -5.02 | 3.75 | 4.311 | 0.25046 | 7.0923 | 16 | 16.8333
2007-02-16 | 20:15 | 0 | 14.6 | 3.34 | 74.2 | -5.09 | 3.75 | 4.2717 | 0.24526 | 6.9451 | 16 | 16.8438
2007-02-16 | 20:30 | 0 | 14.8 | 3.33 | 74.2 | -5.1 | 3.75 | 4.3504 | 0.25572 | 7.2413 | 16 | 16.8542
2007-02-16 | 20:45 | 0 | 14.8 | 3.34 | 74.5 | -5.16 | 3.75 | 4.3504 | 0.25572 | 7.2413 | 16 | 16.8646
2007-02-16 | 21:00 | 0 | 14.9 | 3.34 | 74.6 | -5.24 | 3.75 | 4.3898 | 0.26105 | 7.392 | 16 | 16.875
2007-02-16 | 21:15 | 0 | 14.5 | 3.35 | 74.5 | -5.28 | 3.75 | 4.2323 | 0.24013 | 6.7996 | 16 | 16.8854
2007-02-16 | 21:30 | 0 | 15.1 | 3.34 | 74.4 | -5.35 | 3.75 | 4.4685 | 0.27188 | 7.6987 | 16 | 16.8958
2007-02-16 | 21:45 | 0 | 14.7 | 3.35 | 74.6 | -5.41 | 3.75 | 4.311 | 0.25046 | 7.0923 | 16 | 16.9062
2007-02-16 | 22:00 | 0 | 14.6 | 3.33 | 74.7 | -5.44 | 3.75 | 4.2717 | 0.24526 | 6.9451 | 16 | 16.9167
2007-02-16 | 22:15 | 0 | 15 | 3.34 | 74.6 | -5.47 | 3.75 | 4.4291 | 0.26643 | 7.5445 | 16 | 16.9271
2007-02-16 | 22:30 | 0 | 15 | 3.35 | 74.6 | -5.52 | 3.75 | 4.4291 | 0.26643 | 7.5445 | 16 | 16.9375
2007-02-16 | 22:45 | 0 | 14.8 | 3.35 | 74.5 | -5.54 | 3.75 | 4.3504 | 0.25572 | 7.2413 | 16 | 16.9479
2007-02-16 | 23:00 | 0 | 15.5 | 3.32 | 74.2 | -5.58 | 3.75 | 4.626 | 0.29428 | 8.3332 | 16 | 16.9583
2007-02-16 | 23:15 | 0 | 14.9 | 3.19 | 74.4 | -5.62 | 3.75 | 4.3898 | 0.26105 | 7.392 | 16 | 16.9688
2007-02-16 | 23:30 | 0 | 15.1 | 3.33 | 74.2 | -5.68 | 3.75 | 4.4685 | 0.27188 | 7.6987 | 16 | 16.9792
2007-02-16 | 23:45 | 0 | 15.2 | 3.35 | 74.5 | -5.77 | 3.75 | 4.5079 | 0.27739 | 7.8547 | 16 | 16.9896
2007-02-17 | 0:00 | 0 | 15 | 3.37 | 74.5 | -5.81 | 3.75 | 4.4291 | 0.26643 | 7.5445 | 17 | 17
2007-02-17 | 0:15 | 0 | 15.2 | 3.37 | 74.4 | -5.86 | 3.75 | 4.5079 | 0.27739 | 7.8547 | 17 | 17.0104
2007-02-17 | 0:30 | 0 | 15 | 3.37 | 75.2 | -5.91 | 3.75 | 4.4291 | 0.26643 | 7.5445 | 17 | 17.0208
2007-02-17 | 0:45 | 0 | 14.8 | 3.41 | 75 | -5.94 | 3.75 | 4.3504 | 0.25572 | 7.2413 | 17 | 17.0312
2007-02-17 | 1:00 | 0 | 14.7 | 3.38 | 75.4 | -5.98 | 3.75 | 4.311 | 0.25046 | 7.0923 | 17 | 17.0417
2007-02-17 | 1:15 | 0 | 15.1 | 3.37 | 75 | -6 | 3.75 | 4.4685 | 0.27188 | 7.6987 | 17 | 17.0521
2007-02-17 | 1:30 | 0 | 15.1 | 3.37 | 75 | -6.04 | 3.75 | 4.4685 | 0.27188 | 7.6987 | 17 | 17.0625
2007-02-17 | 1:45 | 0 | 15.2 | 3.39 | 75.4 | -6.04 | 3.75 | 4.5079 | 0.27739 | 7.8547 | 17 | 17.0729
2007-02-17 | 2:00 | 0 | 15.3 | 3.37 | 75.5 | -6.06 | 3.75 | 4.5472 | 0.28296 | 8.0124 | 17 | 17.0833
2007-02-17 | 2:15 | 0 | 14.9 | 3.37 | 75.4 | -6.1 | 3.75 | 4.3898 | 0.26105 | 7.392 | 17 | 17.0938
2007-02-17 | 2:30 | 0 | 15 | 3.37 | 75.9 | -6.13 | 3.75 | 4.4291 | 0.26643 | 7.5445 | 17 | 17.1042
2007-02-17 | 2:45 | 0 | 14.9 | 3.34 | 75.6 | -6.16 | 3.75 | 4.3898 | 0.26105 | 7.392 | 17 | 17.1146
2007-02-17 | 3:00 | 0 | 15.1 | 3.35 | 75.7 | -6.16 | 3.75 | 4.4685 | 0.27188 | 7.6987 | 17 | 17.125
2007-02-17 | 3:15 | 0 | 14.9 | 3.35 | 75.6 | -6.19 | 3.75 | 4.3898 | 0.26105 | 7.392 | 17 | 17.1354
2007-02-17 | 3:30 | 0 | 15 | 3.34 | 75.6 | -6.18 | 3.75 | 4.4291 | 0.26643 | 7.5445 | 17 | 17.1458
2007-02-17 | 3:45 | 0 | 15 | 3.34 | 75.4 | -6.16 | 3.75 | 4.4291 | 0.26643 | 7.5445 | 17 | 17.1562
2007-02-17 | 4:00 | 0 | 15 | 3.35 | 75.4 | -6.12 | 3.75 | 4.4291 | 0.26643 | 7.5445 | 17 | 17.1667
2007-02-17 | 4:15 | 0 | 15.2 | 3.34 | 75.3 | -6.06 | 3.75 | 4.5079 | 0.27739 | 7.8547 | 17 | 17.1771
2007-02-17 | 4:30 | 0 | 14.8 | 3.33 | 75.4 | -6.01 | 3.75 | 4.3504 | 0.25572 | 7.2413 | 17 | 17.1875
2007-02-17 | 4:45 | 0 | 15.1 | 3.34 | 75.3 | -5.98 | 3.75 | 4.4685 | 0.27188 | 7.6987 | 17 | 17.1979
2007-02-17 | 5:00 | 0 | 15.2 | 3.35 | 75.2 | -5.98 | 3.75 | 4.5079 | 0.27739 | 7.8547 | 17 | 17.2083
2007-02-17 | 5:15 | 0 | 15 | 3.33 | 75.4 | -6.02 | 3.75 | 4.4291 | 0.26643 | 7.5445 | 17 | 17.2188
2007-02-17 | 5:30 | 0 | 15.1 | 3.33 | 75.9 | -6.08 | 3.75 | 4.4685 | 0.27188 | 7.6987 | 17 | 17.2292
2007-02-17 | 5:45 | 0 | 15.1 | 3.32 | 75.9 | -6.11 | 3.75 | 4.4685 | 0.27188 | 7.6987 | 17 | 17.2396
2007-02-17 | 6:00 | 0 | 14.8 | 3.32 | 75.5 | -6.13 | 3.75 | 4.3504 | 0.25572 | 7.2413 | 17 | 17.25
2007-02-17 | 6:15 | 0 | 15.2 | 3.31 | 75.4 | -6.13 | 3.75 | 4.5079 | 0.27739 | 7.8547 | 17 | 17.2604
2007-02-17 | 6:30 | 0 | 15.4 | 3.32 | 75.4 | -6.16 | 3.75 | 4.5866 | 0.28859 | 8.1719 | 17 | 17.2708
2007-02-17 | 6:45 | 0 | 15.2 | 3.31 | 75.8 | -6.23 | 3.75 | 4.5079 | 0.27739 | 7.8547 | 17 | 17.2812
2007-02-17 | 7:00 | 0 | 15 | 3.32 | 75.7 | -6.29 | 3.75 | 4.4291 | 0.26643 | 7.5445 | 17 | 17.2917
2007-02-17 | 7:15 | 0 | 15.1 | 3.31 | 75.8 | -6.33 | 3.75 | 4.4685 | 0.27188 | 7.6987 | 17 | 17.3021
2007-02-17 | 7:30 | 0 | 15 | 3.29 | 76.1 | -6.31 | 3.75 | 4.4291 | 0.26643 | 7.5445 | 17 | 17.3125
2007-02-17 | 7:45 | 0 | 15.5 | 3.28 | 76.2 | -6.28 | 3.75 | 4.626 | 0.29428 | 8.3332 | 17 | 17.3229
2007-02-17 | 8:00 | 0 | 15.4 | 3.26 | 75.8 | -6.2 | 3.75 | 4.5866 | 0.28859 | 8.1719 | 17 | 17.3333
2007-02-17 | 8:15 | 0 | 15.2 | 3.29 | 76.1 | -6.2 | 3.75 | 4.5079 | 0.27739 | 7.8547 | 17 | 17.3438
2007-02-17 | 8:30 | 0 | 15.1 | 3.25 | 76.4 | -6.18 | 3.75 | 4.4685 | 0.27188 | 7.6987 | 17 | 17.3542
2007-02-17 | 8:45 | 0 | 15 | 3.25 | 76.2 | -6.1 | 3.75 | 4.4291 | 0.26643 | 7.5445 | 17 | 17.3646
2007-02-17 | 9:00 | 0 | 15.3 | 3.26 | 76.4 | -5.97 | 3.75 | 4.5472 | 0.28296 | 8.0124 | 17 | 17.375
2007-02-17 | 9:15 | 0 | 15 | 3.26 | 76.2 | -5.76 | 3.75 | 4.4291 | 0.26643 | 7.5445 | 17 | 17.3854
2007-02-17 | 9:30 | 0 | 15 | 3.26 | 76.2 | -5.54 | 3.75 | 4.4291 | 0.26643 | 7.5445 | 17 | 17.3958
2007-02-17 | 9:45 | 0 | 14.9 | 3.27 | 75.8 | -5.29 | 3.75 | 4.3898 | 0.26105 | 7.392 | 17 | 17.4062
2007-02-17 | 10:00 | 0 | 15.1 | 3.26 | 75.8 | -5.06 | 3.75 | 4.4685 | 0.27188 | 7.6987 | 17 | 17.4167
2007-02-17 | 10:15 | 0 | 15.1 | 3.28 | 75.8 | -4.86 | 3.75 | 4.4685 | 0.27188 | 7.6987 | 17 | 17.4271
2007-02-17 | 10:30 | 0 | 15.2 | 3.26 | 75.6 | -4.68 | 3.75 | 4.5079 | 0.27739 | 7.8547 | 17 | 17.4375
2007-02-17 | 10:45 | 0 | 15.2 | 3.26 | 75.4 | -4.46 | 3.75 | 4.5079 | 0.27739 | 7.8547 | 17 | 17.4479
2007-02-17 | 11:00 | 0 | 15.2 | 3.28 | 75.6 | -4.28 | 3.75 | 4.5079 | 0.27739 | 7.8547 | 17 | 17.4583
2007-02-17 | 11:15 | 0 | 15.2 | 3.35 | 75.5 | -4.08 | 3.75 | 4.5079 | 0.27739 | 7.8547 | 17 | 17.4688
2007-02-17 | 11:30 | 0 | 14.8 | 3.35 | 75.4 | -3.94 | 3.75 | 4.3504 | 0.25572 | 7.2413 | 17 | 17.4792
2007-02-17 | 11:45 | 0 | 15.1 | 3.38 | 75.3 | -3.76 | 3.75 | 4.4685 | 0.27188 | 7.6987 | 17 | 17.4896
2007-02-17 | 12:00 | 0 | 14.5 | 3.39 | 75.5 | -3.58 | 3.75 | 4.2323 | 0.24013 | 6.7996 | 17 | 17.5
2007-02-17 | 12:15 | 0 | 15.2 | 3.42 | 75.2 | -3.36 | 3.75 | 4.5079 | 0.27739 | 7.8547 | 17 | 17.5104
2007-02-17 | 12:30 | 0 | 14.8 | 3.41 | 75 | -3.2 | 3.75 | 4.3504 | 0.25572 | 7.2413 | 17 | 17.5208
2007-02-17 | 12:45 | 0 | 14.4 | 3.47 | 74.8 | -2.98 | 3.75 | 4.1929 | 0.23505 | 6.6558 | 17 | 17.5312
2007-02-17 | 13:00 | 0 | 14.5 | 3.49 | 74.1 | -2.76 | 3.75 | 4.2323 | 0.24013 | 6.7996 | 17 | 17.5417
2007-02-17 | 13:15 | 0 | 14.9 | 3.52 | 74.1 | -2.56 | 3.75 | 4.3898 | 0.26105 | 7.392 | 17 | 17.5521
2007-02-17 | 13:30 | 0 | 14.9 | 3.53 | 73.8 | -2.38 | 3.75 | 4.3898 | 0.26105 | 7.392 | 17 | 17.5625
2007-02-17 | 13:45 | 0 | 14.9 | 3.52 | 73.7 | -2.13 | 3.75 | 4.3898 | 0.26105 | 7.392 | 17 | 17.5729
2007-02-17 | 14:00 | 0 | 14.2 | 3.53 | 74.1 | -1.96 | 3.75 | 4.1142 | 0.22508 | 6.3735 | 17 | 17.5833
2007-02-17 | 14:15 | 0 | 14.8 | 3.57 | 73.6 | -1.82 | 3.75 | 4.3504 | 0.25572 | 7.2413 | 17 | 17.5938
2007-02-17 | 14:30 | 0 | 14.8 | 3.59 | 73.6 | -1.67 | 3.75 | 4.3504 | 0.25572 | 7.2413 | 17 | 17.6042
2007-02-17 | 14:45 | 0 | 14.9 | 3.59 | 73.3 | -1.52 | 3.75 | 4.3898 | 0.26105 | 7.392 | 17 | 17.6146
2007-02-17 | 15:00 | 0 | 14.5 | 3.59 | 73.4 | -1.38 | 3.75 | 4.2323 | 0.24013 | 6.7996 | 17 | 17.625
2007-02-17 | 15:15 | 0 | 15 | 3.63 | 73.4 | -1.29 | 3.75 | 4.4291 | 0.26643 | 7.5445 | 17 | 17.6354
2007-02-17 | 15:30 | 0 | 14.4 | 3.63 | 73.1 | -1.24 | 3.75 | 4.1929 | 0.23505 | 6.6558 | 17 | 17.6458
2007-02-17 | 15:45 | 0 | 14.6 | 3.61 | 73.2 | -1.23 | 3.75 | 4.2717 | 0.24526 | 6.9451 | 17 | 17.6562
2007-02-17 | 16:00 | 0 | 14.9 | 3.63 | 72.9 | -1.23 | 3.75 | 4.3898 | 0.26105 | 7.392 | 17 | 17.6667
2007-02-17 | 16:15 | 0 | 14.8 | 3.65 | 72.7 | -1.16 | 3.75 | 4.3504 | 0.25572 | 7.2413 | 17 | 17.6771
2007-02-17 | 16:30 | 0 | 14.9 | 3.61 | 73 | -1.2 | 3.75 | 4.3898 | 0.26105 | 7.392 | 17 | 17.6875
2007-02-17 | 16:45 | 0 | 14.8 | 3.63 | 72.7 | -1.14 | 3.75 | 4.3504 | 0.25572 | 7.2413 | 17 | 17.6979
2007-02-17 | 17:00 | 0 | 15.1 | 3.59 | 72.7 | -1.08 | 3.75 | 4.4685 | 0.27188 | 7.6987 | 17 | 17.7083
2007-02-17 | 17:15 | 0 | 14.7 | 3.61 | 72.7 | -1.01 | 3.75 | 4.311 | 0.25046 | 7.0923 | 17 | 17.7188
2007-02-17 | 17:30 | 0 | 14.9 | 3.59 | 72.6 | -0.94 | 3.75 | 4.3898 | 0.26105 | 7.392 | 17 | 17.7292
2007-02-17 | 17:45 | 0 | 15.1 | 3.56 | 72.6 | -0.92 | 3.75 | 4.4685 | 0.27188 | 7.6987 | 17 | 17.7396
2007-02-17 | 18:00 | 0 | 14.7 | 3.54 | 72.1 | -0.93 | 3.75 | 4.311 | 0.25046 | 7.0923 | 17 | 17.75
2007-02-17 | 18:15 | 0 | 14.6 | 3.54 | 72 | -0.98 | 3.75 | 4.2717 | 0.24526 | 6.9451 | 17 | 17.7604
2007-02-17 | 18:30 | 0 | 14.7 | 3.49 | 72 | -1.08 | 3.75 | 4.311 | 0.25046 | 7.0923 | 17 | 17.7708
2007-02-17 | 18:45 | 0 | 15.1 | 3.33 | 72.3 | -1.16 | 3.75 | 4.4685 | 0.27188 | 7.6987 | 17 | 17.7812
2007-02-17 | 19:00 | 0 | 15.4 | 3.35 | 72.4 | -1.26 | 3.75 | 4.5866 | 0.28859 | 8.1719 | 17 | 17.7917
2007-02-17 | 19:15 | 0 | 15.1 | 3.34 | 72.4 | -1.34 | 3.75 | 4.4685 | 0.27188 | 7.6987 | 17 | 17.8021
2007-02-17 | 19:30 | 0 | 15.2 | 3.34 | 72.3 | -1.4 | 3.75 | 4.5079 | 0.27739 | 7.8547 | 17 | 17.8125
2007-02-17 | 19:45 | 0 | 14.6 | 3.35 | 72.3 | -1.42 | 3.75 | 4.2717 | 0.24526 | 6.9451 | 17 | 17.8229
2007-02-17 | 20:00 | 0 | 14.8 | 3.35 | 72.4 | -1.44 | 3.75 | 4.3504 | 0.25572 | 7.2413 | 17 | 17.8333
2007-02-17 | 20:15 | 0 | 14.6 | 3.29 | 72.4 | -1.44 | 3.75 | 4.2717 | 0.24526 | 6.9451 | 17 | 17.8438
2007-02-17 | 20:30 | 0 | 15.2 | 3.27 | 72.1 | -1.44 | 3.75 | 4.5079 | 0.27739 | 7.8547 | 17 | 17.8542
2007-02-17 | 20:45 | 0 | 15 | 3.25 | 72 | -1.42 | 3.75 | 4.4291 | 0.26643 | 7.5445 | 17 | 17.8646
2007-02-17 | 21:00 | 0 | 14.8 | 3.19 | 72 | -1.48 | 3.75 | 4.3504 | 0.25572 | 7.2413 | 17 | 17.875
2007-02-17 | 21:15 | 0 | 15.2 | 3.17 | 72.2 | -1.51 | 3.75 | 4.5079 | 0.27739 | 7.8547 | 17 | 17.8854
2007-02-17 | 21:30 | 0 | 15.5 | 3.11 | 72 | -1.55 | 3.75 | 4.626 | 0.29428 | 8.3332 | 17 | 17.8958
2007-02-17 | 21:45 | 0 | 15 | 3.1 | 72 | -1.59 | 3.75 | 4.4291 | 0.26643 | 7.5445 | 17 | 17.9062
2007-02-17 | 22:00 | 0 | 15 | 3.07 | 72.1 | -1.7 | 3.75 | 4.4291 | 0.26643 | 7.5445 | 17 | 17.9167
2007-02-17 | 22:15 | 0 | 14.9 | 3.05 | 71.7 | -1.8 | 3.75 | 4.3898 | 0.26105 | 7.392 | 17 | 17.9271
2007-02-17 | 22:30 | 0 | 14.7 | 3.01 | 71.8 | -1.85 | 3.75 | 4.311 | 0.25046 | 7.0923 | 17 | 17.9375
2007-02-17 | 22:45 | 0 | 14.5 | 2.93 | 71.7 | -1.86 | 3.75 | 4.2323 | 0.24013 | 6.7996 | 17 | 17.9479
2007-02-17 | 23:00 | 0 | 14.6 | 2.92 | 71.2 | -1.85 | 3.75 | 4.2717 | 0.24526 | 6.9451 | 17 | 17.9583
2007-02-17 | 23:15 | 0 | 14.7 | 2.89 | 71.2 | -1.77 | 3.75 | 4.311 | 0.25046 | 7.0923 | 17 | 17.9688
2007-02-17 | 23:30 | 0 | 14.5 | 2.87 | 71.3 | -1.7 | 3.75 | 4.2323 | 0.24013 | 6.7996 | 17 | 17.9792
2007-02-17 | 23:45 | 0 | 14.7 | 2.84 | 71.3 | -1.67 | 3.75 | 4.311 | 0.25046 | 7.0923 | 17 | 17.9896
2007-02-18 | 0:00 | 0 | 15 | 2.78 | 71 | -1.68 | 3.75 | 4.4291 | 0.26643 | 7.5445 | 18 | 18
2007-02-18 | 0:15 | 0 | 15.1 | 2.72 | 70.6 | -1.69 | 3.75 | 4.4685 | 0.27188 | 7.6987 | 18 | 18.0104
2007-02-18 | 0:30 | 0 | 14.9 | 2.7 | 70.8 | -1.68 | 3.75 | 4.3898 | 0.26105 | 7.392 | 18 | 18.0208
2007-02-18 | 0:45 | 0 | 14.6 | 2.69 | 70.8 | -1.69 | 3.75 | 4.2717 | 0.24526 | 6.9451 | 18 | 18.0312
2007-02-18 | 1:00 | 0 | 14.2 | 2.65 | 70.6 | -1.68 | 3.75 | 4.1142 | 0.22508 | 6.3735 | 18 | 18.0417
2007-02-18 | 1:15 | 0 | 14.4 | 2.59 | 70.2 | -1.75 | 3.75 | 4.1929 | 0.23505 | 6.6558 | 18 | 18.0521
2007-02-18 | 1:30 | 0 | 14.5 | 2.53 | 70 | -1.82 | 3.75 | 4.2323 | 0.24013 | 6.7996 | 18 | 18.0625
2007-02-18 | 1:45 | 0 | 14 | 2.49 | 69.8 | -1.9 | 3.75 | 4.0354 | 0.21535 | 6.098 | 18 | 18.0729
2007-02-18 | 2:00 | 0 | 14.7 | 2.41 | 69.6 | -2.06 | 3.75 | 4.311 | 0.25046 | 7.0923 | 18 | 18.0833
2007-02-18 | 2:15 | 0 | 14.8 | 2.37 | 69.4 | -2.16 | 3.75 | 4.3504 | 0.25572 | 7.2413 | 18 | 18.0938
2007-02-18 | 2:30 | 0 | 14 | 2.34 | 69.7 | -2.31 | 3.75 | 4.0354 | 0.21535 | 6.098 | 18 | 18.1042
2007-02-18 | 2:45 | 0 | 14.6 | 2.29 | 69.5 | -2.43 | 3.75 | 4.2717 | 0.24526 | 6.9451 | 18 | 18.1146
2007-02-18 | 3:00 | 0 | 14.2 | 2.27 | 69.2 | -2.46 | 3.75 | 4.1142 | 0.22508 | 6.3735 | 18 | 18.125
2007-02-18 | 3:15 | 0 | 14.3 | 2.23 | 69.1 | -2.49 | 3.75 | 4.1535 | 0.23003 | 6.5138 | 18 | 18.1354
2007-02-18 | 3:30 | 0 | 14.3 | 2.21 | 69 | -2.58 | 3.75 | 4.1535 | 0.23003 | 6.5138 | 18 | 18.1458
2007-02-18 | 3:45 | 0 | 14.2 | 2.19 | 69 | -2.67 | 3.75 | 4.1142 | 0.22508 | 6.3735 | 18 | 18.1562
2007-02-18 | 4:00 | 0 | 14.5 | 2.19 | 68.9 | -2.79 | 3.75 | 4.2323 | 0.24013 | 6.7996 | 18 | 18.1667
2007-02-18 | 4:15 | 0 | 14.2 | 2.16 | 68.9 | -2.84 | 3.75 | 4.1142 | 0.22508 | 6.3735 | 18 | 18.1771
2007-02-18 | 4:30 | 0 | 14.4 | 2.17 | 68.9 | -2.95 | 3.75 | 4.1929 | 0.23505 | 6.6558 | 18 | 18.1875
2007-02-18 | 4:45 | 0 | 14.2 | 2.11 | 68.9 | -2.97 | 3.75 | 4.1142 | 0.22508 | 6.3735 | 18 | 18.1979
2007-02-18 | 5:00 | 0 | 14.7 | 2.11 | 68.7 | -3 | 3.75 | 4.311 | 0.25046 | 7.0923 | 18 | 18.2083
2007-02-18 | 5:15 | 0 | 14.4 | 2.07 | 68.9 | -2.98 | 3.75 | 4.1929 | 0.23505 | 6.6558 | 18 | 18.2188
2007-02-18 | 5:30 | 0 | 14.8 | 2.06 | 68.9 | -2.95 | 3.75 | 4.3504 | 0.25572 | 7.2413 | 18 | 18.2292
2007-02-18 | 5:45 | 0 | 14.1 | 2.02 | 68.6 | -2.94 | 3.75 | 4.0748 | 0.22018 | 6.2349 | 18 | 18.2396
2007-02-18 | 6:00 | 0 | 14.1 | 2.02 | 69 | -2.94 | 3.75 | 4.0748 | 0.22018 | 6.2349 | 18 | 18.25
2007-02-18 | 6:15 | 0 | 14.5 | 2.01 | 68.9 | -2.9 | 3.75 | 4.2323 | 0.24013 | 6.7996 | 18 | 18.2604
2007-02-18 | 6:30 | 0 | 14.4 | 1.93 | 69.1 | -2.88 | 3.75 | 4.1929 | 0.23505 | 6.6558 | 18 | 18.2708
2007-02-18 | 6:45 | 0 | 14 | 1.93 | 69.5 | -2.82 | 3.75 | 4.0354 | 0.21535 | 6.098 | 18 | 18.2812
2007-02-18 | 7:00 | 0 | 14.4 | 1.92 | 69.5 | -2.8 | 3.75 | 4.1929 | 0.23505 | 6.6558 | 18 | 18.2917
2007-02-18 | 7:15 | 0 | 14 | 1.88 | 69.5 | -2.82 | 3.75 | 4.0354 | 0.21535 | 6.098 | 18 | 18.3021
2007-02-18 | 7:30 | 0 | 14.7 | 1.88 | 69.8 | -2.88 | 3.75 | 4.311 | 0.25046 | 7.0923 | 18 | 18.3125
2007-02-18 | 7:45 | 0 | 14.5 | 1.87 | 69.7 | -2.92 | 3.75 | 4.2323 | 0.24013 | 6.7996 | 18 | 18.3229
2007-02-18 | 8:00 | 0 | 14.5 | 1.85 | 69.9 | -3.05 | 3.75 | 4.2323 | 0.24013 | 6.7996 | 18 | 18.3333
2007-02-18 | 8:15 | 0 | 14.3 | 1.84 | 70.2 | -3.09 | 3.75 | 4.1535 | 0.23003 | 6.5138 | 18 | 18.3438
2007-02-18 | 8:30 | 0 | 14.6 | 1.81 | 70.3 | -3.1 | 3.75 | 4.2717 | 0.24526 | 6.9451 | 18 | 18.3542
2007-02-18 | 8:45 | 0 | 14.7 | 1.78 | 70.5 | -3.07 | 3.75 | 4.311 | 0.25046 | 7.0923 | 18 | 18.3646
2007-02-18 | 9:00 | 0 | 14.4 | 1.79 | 70.5 | -2.99 | 3.75 | 4.1929 | 0.23505 | 6.6558 | 18 | 18.375
2007-02-18 | 9:15 | 0 | 14.2 | 1.78 | 70.7 | -2.9 | 3.75 | 4.1142 | 0.22508 | 6.3735 | 18 | 18.3854
2007-02-18 | 9:30 | 0 | 14.2 | 1.77 | 70.9 | -2.88 | 3.75 | 4.1142 | 0.22508 | 6.3735 | 18 | 18.3958
2007-02-18 | 9:45 | 0 | 14.9 | 1.79 | 71 | -2.89 | 3.75 | 4.3898 | 0.26105 | 7.392 | 18 | 18.4062
2007-02-18 | 10:00 | 0 | 14.5 | 1.8 | 71 | -2.84 | 3.75 | 4.2323 | 0.24013 | 6.7996 | 18 | 18.4167
2007-02-18 | 10:15 | 0 | 14.6 | 1.83 | 71.2 | -2.78 | 3.75 | 4.2717 | 0.24526 | 6.9451 | 18 | 18.4271
2007-02-18 | 10:30 | 0 | 14.8 | 1.88 | 71.1 | -2.72 | 3.75 | 4.3504 | 0.25572 | 7.2413 | 18 | 18.4375
2007-02-18 | 10:45 | 0 | 14.5 | 1.88 | 71.1 | -2.61 | 3.75 | 4.2323 | 0.24013 | 6.7996 | 18 | 18.4479
2007-02-18 | 11:00 | 0 | 15 | 1.88 | 71.1 | -2.41 | 3.75 | 4.4291 | 0.26643 | 7.5445 | 18 | 18.4583
2007-02-18 | 11:15 | 0 | 14.9 | 1.89 | 71 | -2.23 | 3.75 | 4.3898 | 0.26105 | 7.392 | 18 | 18.4688
2007-02-18 | 11:30 | 0 | 14.6 | 1.91 | 71.1 | -2.03 | 3.75 | 4.2717 | 0.24526 | 6.9451 | 18 | 18.4792
2007-02-18 | 11:45 | 0 | 14.4 | 1.98 | 71.1 | -1.73 | 3.75 | 4.1929 | 0.23505 | 6.6558 | 18 | 18.4896
2007-02-18 | 12:00 | 0 | 14.9 | 2.06 | 71.4 | -1.55 | 3.75 | 4.3898 | 0.26105 | 7.392 | 18 | 18.5
2007-02-18 | 12:15 | 0 | 14.5 | 2.08 | 70.9 | -1.41 | 3.75 | 4.2323 | 0.24013 | 6.7996 | 18 | 18.5104
2007-02-18 | 12:30 | 0 | 14.7 | 2.15 | 70.9 | -1.23 | 3.75 | 4.311 | 0.25046 | 7.0923 | 18 | 18.5208
2007-02-18 | 12:45 | 0 | 14.7 | 2.21 | 71 | -1.08 | 3.75 | 4.311 | 0.25046 | 7.0923 | 18 | 18.5312
2007-02-18 | 13:00 | 0 | 14.7 | 2.25 | 71 | -0.94 | 3.75 | 4.311 | 0.25046 | 7.0923 | 18 | 18.5417
2007-02-18 | 13:15 | 0 | 14.8 | 2.34 | 70.9 | -0.85 | 3.75 | 4.3504 | 0.25572 | 7.2413 | 18 | 18.5521
2007-02-18 | 13:30 | 0 | 14.4 | 2.41 | 70.6 | -0.84 | 3.75 | 4.1929 | 0.23505 | 6.6558 | 18 | 18.5625
2007-02-18 | 13:45 | 0 | 14.3 | 2.47 | 70.4 | -0.85 | 3.75 | 4.1535 | 0.23003 | 6.5138 | 18 | 18.5729
2007-02-18 | 14:00 | 0 | 14.4 | 2.53 | 70.6 | -0.83 | 3.75 | 4.1929 | 0.23505 | 6.6558 | 18 | 18.5833
2007-02-18 | 14:15 | 0 | 14.4 | 2.6 | 69.9 | -0.84 | 3.75 | 4.1929 | 0.23505 | 6.6558 | 18 | 18.5938
2007-02-18 | 14:30 | 0 | 14.7 | 2.67 | 69.9 | -0.83 | 3.75 | 4.311 | 0.25046 | 7.0923 | 18 | 18.6042
2007-02-18 | 14:45 | 0 | 14.1 | 2.74 | 69.6 | -0.74 | 3.75 | 4.0748 | 0.22018 | 6.2349 | 18 | 18.6146
2007-02-18 | 15:00 | 0 | 14.7 | 2.78 | 69.7 | -0.7 | 3.75 | 4.311 | 0.25046 | 7.0923 | 18 | 18.625
2007-02-18 | 15:15 | 0 | 14.5 | 2.81 | 69.3 | -0.66 | 3.75 | 4.2323 | 0.24013 | 6.7996 | 18 | 18.6354
2007-02-18 | 15:30 | 0 | 14.5 | 2.87 | 69.9 | -0.6 | 3.75 | 4.2323 | 0.24013 | 6.7996 | 18 | 18.6458
2007-02-18 | 15:45 | 0 | 14.7 | 2.87 | 69.9 | -0.67 | 3.75 | 4.311 | 0.25046 | 7.0923 | 18 | 18.6562
2007-02-18 | 16:00 | 0 | 14.7 | 2.93 | 69.6 | -0.69 | 3.75 | 4.311 | 0.25046 | 7.0923 | 18 | 18.6667
2007-02-18 | 16:15 | 0 | 14.5 | 2.95 | 69.9 | -0.77 | 3.75 | 4.2323 | 0.24013 | 6.7996 | 18 | 18.6771
2007-02-18 | 16:30 | 0 | 15.2 | 2.96 | 69.7 | -0.88 | 3.75 | 4.5079 | 0.27739 | 7.8547 | 18 | 18.6875
2007-02-18 | 16:45 | 0 | 14.8 | 3.01 | 69.9 | -0.98 | 3.75 | 4.3504 | 0.25572 | 7.2413 | 18 | 18.6979
2007-02-18 | 17:00 | 0 | 14.4 | 3.02 | 69.8 | -1.01 | 3.75 | 4.1929 | 0.23505 | 6.6558 | 18 | 18.7083
2007-02-18 | 17:15 | 0 | 14.7 | 3.07 | 70 | -1.02 | 3.75 | 4.311 | 0.25046 | 7.0923 | 18 | 18.7188
2007-02-18 | 17:30 | 0 | 15.2 | 3.07 | 70.3 | -1.11 | 3.75 | 4.5079 | 0.27739 | 7.8547 | 18 | 18.7292
2007-02-18 | 17:45 | 0 | 14.4 | 3.1 | 70.3 | -1.28 | 3.75 | 4.1929 | 0.23505 | 6.6558 | 18 | 18.7396
2007-02-18 | 18:00 | 0 | 14.3 | 3.09 | 70.8 | -1.47 | 3.75 | 4.1535 | 0.23003 | 6.5138 | 18 | 18.75
2007-02-18 | 18:15 | 0 | 14.7 | 3.09 | 71.1 | -1.65 | 3.75 | 4.311 | 0.25046 | 7.0923 | 18 | 18.7604
2007-02-18 | 18:30 | 0 | 14.8 | 3.11 | 71.6 | -1.89 | 3.75 | 4.3504 | 0.25572 | 7.2413 | 18 | 18.7708
2007-02-18 | 18:45 | 0 | 14.9 | 3.1 | 71.7 | -2.13 | 3.75 | 4.3898 | 0.26105 | 7.392 | 18 | 18.7812
2007-02-18 | 19:00 | 0 | 15 | 3.08 | 72.1 | -2.36 | 3.75 | 4.4291 | 0.26643 | 7.5445 | 18 | 18.7917
2007-02-18 | 19:15 | 0 | 14.9 | 3.08 | 72.3 | -2.56 | 3.75 | 4.3898 | 0.26105 | 7.392 | 18 | 18.8021
2007-02-18 | 19:30 | 0 | 14.9 | 3.07 | 72.3 | -2.7 | 3.75 | 4.3898 | 0.26105 | 7.392 | 18 | 18.8125
2007-02-18 | 19:45 | 0 | 15.1 | 3.03 | 72.9 | -2.79 | 3.75 | 4.4685 | 0.27188 | 7.6987 | 18 | 18.8229
2007-02-18 | 20:00 | 0 | 15.1 | 3.05 | 73.1 | -2.91 | 3.75 | 4.4685 | 0.27188 | 7.6987 | 18 | 18.8333
2007-02-18 | 20:15 | 0 | 15.1 | 3.03 | 73.3 | -2.98 | 3.75 | 4.4685 | 0.27188 | 7.6987 | 18 | 18.8438
2007-02-18 | 20:30 | 0 | 15.1 | 3.01 | 73.3 | -3.12 | 3.75 | 4.4685 | 0.27188 | 7.6987 | 18 | 18.8542
2007-02-18 | 20:45 | 0 | 15.4 | 3.02 | 73.6 | -3.23 | 3.75 | 4.5866 | 0.28859 | 8.1719 | 18 | 18.8646
2007-02-18 | 21:00 | 0 | 14.9 | 3.01 | 73.8 | -3.36 | 3.75 | 4.3898 | 0.26105 | 7.392 | 18 | 18.875
2007-02-18 | 21:15 | 0 | 15 | 2.99 | 74.1 | -3.5 | 3.75 | 4.4291 | 0.26643 | 7.5445 | 18 | 18.8854
2007-02-18 | 21:30 | 0 | 15.2 | 3.01 | 74 | -3.64 | 3.75 | 4.5079 | 0.27739 | 7.8547 | 18 | 18.8958
2007-02-18 | 21:45 | 0 | 14.7 | 2.97 | 74.6 | -3.76 | 3.75 | 4.311 | 0.25046 | 7.0923 | 18 | 18.9062
2007-02-18 | 22:00 | 0 | 14.9 | 2.97 | 75 | -3.84 | 3.75 | 4.3898 | 0.26105 | 7.392 | 18 | 18.9167
2007-02-18 | 22:15 | 0 | 15.1 | 2.98 | 75.4 | -3.99 | 3.75 | 4.4685 | 0.27188 | 7.6987 | 18 | 18.9271
2007-02-18 | 22:30 | 0 | 15 | 2.98 | 75.7 | -4.14 | 3.75 | 4.4291 | 0.26643 | 7.5445 | 18 | 18.9375
2007-02-18 | 22:45 | 0 | 15.4 | 2.97 | 76 | -4.3 | 3.75 | 4.5866 | 0.28859 | 8.1719 | 18 | 18.9479
2007-02-18 | 23:00 | 0 | 15.5 | 2.96 | 76.2 | -4.47 | 3.75 | 4.626 | 0.29428 | 8.3332 | 18 | 18.9583
2007-02-18 | 23:15 | 0 | 15.2 | 2.95 | 76.5 | -4.6 | 3.75 | 4.5079 | 0.27739 | 7.8547 | 18 | 18.9688
2007-02-18 | 23:30 | 0 | 15.1 | 2.95 | 76.6 | -4.78 | 3.75 | 4.4685 | 0.27188 | 7.6987 | 18 | 18.9792
2007-02-18 | 23:45 | 0 | 15.1 | 2.95 | 76.7 | -4.89 | 3.75 | 4.4685 | 0.27188 | 7.6987 | 18 | 18.9896
2007-02-19 | 0:00 | 0 | 15 | 2.96 | 76.7 | -5.06 | 3.75 | 4.4291 | 0.26643 | 7.5445 | 19 | 19
2007-02-19 | 0:15 | 0 | 15.1 | 2.95 | 77 | -5.22 | 3.75 | 4.4685 | 0.27188 | 7.6987 | 19 | 19.0104
2007-02-19 | 0:30 | 0 | 15.4 | 2.93 | 77.3 | -5.35 | 3.75 | 4.5866 | 0.28859 | 8.1719 | 19 | 19.0208
2007-02-19 | 0:45 | 0 | 15.5 | 2.95 | 77.9 | -5.48 | 3.75 | 4.626 | 0.29428 | 8.3332 | 19 | 19.0312
2007-02-19 | 1:00 | 0 | 15.6 | 2.95 | 78.2 | -5.63 | 3.75 | 4.6654 | 0.30004 | 8.4962 | 19 | 19.0417
2007-02-19 | 1:15 | 0 | 15.3 | 2.95 | 78.5 | -5.83 | 3.75 | 4.5472 | 0.28296 | 8.0124 | 19 | 19.0521
2007-02-19 | 1:30 | 0 | 15.1 | 2.97 | 78.6 | -5.99 | 3.75 | 4.4685 | 0.27188 | 7.6987 | 19 | 19.0625
2007-02-19 | 1:45 | 0 | 15 | 2.99 | 78.8 | -6.15 | 3.75 | 4.4291 | 0.26643 | 7.5445 | 19 | 19.0729
2007-02-19 | 2:00 | 0 | 15.1 | 2.96 | 78.7 | -6.29 | 3.75 | 4.4685 | 0.27188 | 7.6987 | 19 | 19.0833
2007-02-19 | 2:15 | 0 | 15.2 | 2.92 | 79 | -6.49 | 3.75 | 4.5079 | 0.27739 | 7.8547 | 19 | 19.0938
2007-02-19 | 2:30 | 0 | 15.2 | 2.97 | 80 | -6.64 | 3.75 | 4.5079 | 0.27739 | 7.8547 | 19 | 19.1042
2007-02-19 | 2:45 | 0 | 15.2 | 2.98 | 79.9 | -6.79 | 3.75 | 4.5079 | 0.27739 | 7.8547 | 19 | 19.1146
2007-02-19 | 3:00 | 0 | 15.2 | 3.01 | 80.2 | -6.88 | 3.75 | 4.5079 | 0.27739 | 7.8547 | 19 | 19.125
2007-02-19 | 3:15 | 0 | 15.1 | 3.02 | 80.2 | -6.96 | 3.75 | 4.4685 | 0.27188 | 7.6987 | 19 | 19.1354
2007-02-19 | 3:30 | 0 | 15.4 | 3.01 | 80.4 | -7 | 3.75 | 4.5866 | 0.28859 | 8.1719 | 19 | 19.1458
2007-02-19 | 3:45 | 0 | 14.6 | 3.05 | 81 | -7.12 | 3.75 | 4.2717 | 0.24526 | 6.9451 | 19 | 19.1562
2007-02-19 | 4:00 | 0 | 15 | 3.05 | 80.6 | -7.14 | 3.75 | 4.4291 | 0.26643 | 7.5445 | 19 | 19.1667
2007-02-19 | 4:15 | 0 | 14.8 | 3.04 | 81.1 | -7.23 | 3.75 | 4.3504 | 0.25572 | 7.2413 | 19 | 19.1771
2007-02-19 | 4:30 | 0 | 15 | 3.07 | 81.1 | -7.24 | 3.75 | 4.4291 | 0.26643 | 7.5445 | 19 | 19.1875
2007-02-19 | 4:45 | 0 | 15.1 | 3.07 | 81.4 | -7.33 | 3.75 | 4.4685 | 0.27188 | 7.6987 | 19 | 19.1979
2007-02-19 | 5:00 | 0 | 14.9 | 3.05 | 81.2 | -7.39 | 3.75 | 4.3898 | 0.26105 | 7.392 | 19 | 19.2083
2007-02-19 | 5:15 | 0 | 14.8 | 3.07 | 81.7 | -7.56 | 3.75 | 4.3504 | 0.25572 | 7.2413 | 19 | 19.2188
2007-02-19 | 5:30 | 0 | 15.2 | 3.07 | 81.8 | -7.64 | 3.75 | 4.5079 | 0.27739 | 7.8547 | 19 | 19.2292
2007-02-19 | 5:45 | 0 | 15.2 | 3.07 | 82.2 | -7.7 | 3.75 | 4.5079 | 0.27739 | 7.8547 | 19 | 19.2396
2007-02-19 | 6:00 | 0 | 14.5 | 3.07 | 82.2 | -7.75 | 3.75 | 4.2323 | 0.24013 | 6.7996 | 19 | 19.25
2007-02-19 | 6:15 | 0 | 15.5 | 3.07 | 82.2 | -7.82 | 3.75 | 4.626 | 0.29428 | 8.3332 | 19 | 19.2604
2007-02-19 | 6:30 | 0 | 15.2 | 3.08 | 82.5 | -7.94 | 3.75 | 4.5079 | 0.27739 | 7.8547 | 19 | 19.2708
2007-02-19 | 6:45 | 0 | 14.9 | 3.07 | 82.7 | -7.92 | 3.75 | 4.3898 | 0.26105 | 7.392 | 19 | 19.2812
2007-02-19 | 7:00 | 0 | 15.1 | 3.08 | 82.5 | -8 | 3.75 | 4.4685 | 0.27188 | 7.6987 | 19 | 19.2917
2007-02-19 | 7:15 | 0 | 15.4 | 3.07 | 83 | -8.08 | 3.75 | 4.5866 | 0.28859 | 8.1719 | 19 | 19.3021
2007-02-19 | 7:30 | 0 | 15.1 | 3.07 | 83 | -8.1 | 3.75 | 4.4685 | 0.27188 | 7.6987 | 19 | 19.3125
2007-02-19 | 7:45 | 0 | 15.2 | 3.08 | 82.8 | -8.14 | 3.75 | 4.5079 | 0.27739 | 7.8547 | 19 | 19.3229
2007-02-19 | 8:00 | 0 | 14.9 | 3.07 | 83.3 | -8.16 | 3.75 | 4.3898 | 0.26105 | 7.392 | 19 | 19.3333
2007-02-19 | 8:15 | 0 | 15.2 | 3.1 | 83.6 | -8.23 | 3.75 | 4.5079 | 0.27739 | 7.8547 | 19 | 19.3438
2007-02-19 | 8:30 | 0 | 15.7 | 3.11 | 83.6 | -8.26 | 3.75 | 4.7047 | 0.30586 | 8.661 | 19 | 19.3542
2007-02-19 | 8:45 | 0 | 15.3 | 3.13 | 83.8 | -8.27 | 3.75 | 4.5472 | 0.28296 | 8.0124 | 19 | 19.3646
2007-02-19 | 9:00 | 0 | 15.2 | 3.15 | 83.8 | -8.23 | 3.75 | 4.5079 | 0.27739 | 7.8547 | 19 | 19.375
2007-02-19 | 9:15 | 0 | 15.2 | 3.14 | 83.9 | -8.2 | 3.75 | 4.5079 | 0.27739 | 7.8547 | 19 | 19.3854
2007-02-19 | 9:30 | 0 | 15.2 | 3.01 | 84.1 | -8.06 | 3.75 | 4.5079 | 0.27739 | 7.8547 | 19 | 19.3958
2007-02-19 | 9:45 | 0 | 14.9 | 3.19 | 83.8 | -7.93 | 3.75 | 4.3898 | 0.26105 | 7.392 | 19 | 19.4062
2007-02-19 | 10:00 | 0 | 15 | 3.23 | 84.2 | -7.79 | 3.75 | 4.4291 | 0.26643 | 7.5445 | 19 | 19.4167
2007-02-19 | 10:15 | 0 | 14.8 | 3.25 | 84.4 | -7.59 | 3.75 | 4.3504 | 0.25572 | 7.2413 | 19 | 19.4271
2007-02-19 | 10:30 | 0 | 14.8 | 3.25 | 84.1 | -7.46 | 3.75 | 4.3504 | 0.25572 | 7.2413 | 19 | 19.4375
2007-02-19 | 10:45 | 0 | 14.6 | 3.29 | 84.2 | -7.31 | 3.75 | 4.2717 | 0.24526 | 6.9451 | 19 | 19.4479
2007-02-19 | 11:00 | 0 | 14.5 | 3.33 | 83.8 | -7.18 | 3.75 | 4.2323 | 0.24013 | 6.7996 | 19 | 19.4583
2007-02-19 | 11:15 | 0 | 14.6 | 3.34 | 83.8 | -6.97 | 3.75 | 4.2717 | 0.24526 | 6.9451 | 19 | 19.4688
2007-02-19 | 11:30 | 0 | 14.8 | 3.39 | 84.1 | -6.82 | 3.75 | 4.3504 | 0.25572 | 7.2413 | 19 | 19.4792
2007-02-19 | 11:45 | 0 | 14.5 | 3.41 | 84.1 | -6.59 | 3.75 | 4.2323 | 0.24013 | 6.7996 | 19 | 19.4896
2007-02-19 | 12:00 | 0 | 14 | 3.44 | 84.2 | -6.36 | 3.75 | 4.0354 | 0.21535 | 6.098 | 19 | 19.5
2007-02-19 | 12:15 | 0 | 14.6 | 3.5 | 84.3 | -6.11 | 3.75 | 4.2717 | 0.24526 | 6.9451 | 19 | 19.5104
2007-02-19 | 12:30 | 0 | 14.1 | 3.53 | 84.2 | -5.78 | 3.75 | 4.0748 | 0.22018 | 6.2349 | 19 | 19.5208
2007-02-19 | 12:45 | 0 | 13.9 | 3.59 | 84.4 | -5.5 | 3.75 | 3.9961 | 0.21058 | 5.9628 | 19 | 19.5312
2007-02-19 | 13:00 | 0 | 13.8 | 3.59 | 84.1 | -5.25 | 3.75 | 3.9567 | 0.20586 | 5.8294 | 19 | 19.5417
2007-02-19 | 13:15 | 0 | 14 | 3.62 | 84.3 | -5.03 | 3.75 | 4.0354 | 0.21535 | 6.098 | 19 | 19.5521
2007-02-19 | 13:30 | 0 | 13.8 | 3.65 | 84.1 | -4.74 | 3.75 | 3.9567 | 0.20586 | 5.8294 | 19 | 19.5625
2007-02-19 | 13:45 | 0 | 13.8 | 3.69 | 83.9 | -4.5 | 3.75 | 3.9567 | 0.20586 | 5.8294 | 19 | 19.5729
2007-02-19 | 14:00 | 0 | 13.4 | 3.73 | 83.5 | -4.22 | 3.75 | 3.7992 | 0.18761 | 5.3124 | 19 | 19.5833
2007-02-19 | 14:15 | 0 | 13.8 | 3.76 | 83.3 | -3.99 | 3.75 | 3.9567 | 0.20586 | 5.8294 | 19 | 19.5938
2007-02-19 | 14:30 | 0 | 13.3 | 3.79 | 82.8 | -3.84 | 3.75 | 3.7598 | 0.18319 | 5.1874 | 19 | 19.6042
2007-02-19 | 14:45 | 0 | 13.9 | 3.85 | 83.3 | -3.68 | 3.75 | 3.9961 | 0.21058 | 5.9628 | 19 | 19.6146
2007-02-19 | 15:00 | 0 | 14.2 | 3.69 | 82.8 | -3.5 | 3.75 | 4.1142 | 0.22508 | 6.3735 | 19 | 19.625
2007-02-19 | 15:15 | 0 | 13.8 | 3.89 | 83.2 | -3.35 | 3.75 | 3.9567 | 0.20586 | 5.8294 | 19 | 19.6354
2007-02-19 | 15:30 | 0 | 13.8 | 3.91 | 82.8 | -3.26 | 3.75 | 3.9567 | 0.20586 | 5.8294 | 19 | 19.6458
2007-02-19 | 15:45 | 0 | 13.3 | 3.93 | 82.7 | -3.19 | 3.75 | 3.7598 | 0.18319 | 5.1874 | 19 | 19.6562
2007-02-19 | 16:00 | 0 | 13.7 | 3.97 | 82.4 | -3.2 | 3.75 | 3.9173 | 0.20121 | 5.6976 | 19 | 19.6667
2007-02-19 | 16:15 | 0 | 13.4 | 3.98 | 82.2 | -3.19 | 3.75 | 3.7992 | 0.18761 | 5.3124 | 19 | 19.6771
2007-02-19 | 16:30 | 0 | 13.5 | 3.98 | 82.1 | -3.18 | 3.75 | 3.8386 | 0.19208 | 5.4391 | 19 | 19.6875
2007-02-19 | 16:45 | 0 | 13.9 | 3.96 | 82.4 | -3.12 | 3.75 | 3.9961 | 0.21058 | 5.9628 | 19 | 19.6979
2007-02-19 | 17:00 | 0 | 13.8 | 3.99 | 82.4 | -3.04 | 3.75 | 3.9567 | 0.20586 | 5.8294 | 19 | 19.7083
2007-02-19 | 17:15 | 0 | 13.6 | 4.01 | 82.1 | -2.94 | 3.75 | 3.878 | 0.19661 | 5.5675 | 19 | 19.7188
2007-02-19 | 17:30 | 0 | 14 | 3.98 | 81.8 | -2.87 | 3.75 | 4.0354 | 0.21535 | 6.098 | 19 | 19.7292
2007-02-19 | 17:45 | 0 | 13.6 | 3.95 | 82.3 | -2.82 | 3.75 | 3.878 | 0.19661 | 5.5675 | 19 | 19.7396
2007-02-19 | 18:00 | 0 | 14.1 | 3.95 | 82.1 | -2.88 | 3.75 | 4.0748 | 0.22018 | 6.2349 | 19 | 19.75
2007-02-19 | 18:15 | 0 | 13.8 | 3.93 | 81.6 | -2.98 | 3.75 | 3.9567 | 0.20586 | 5.8294 | 19 | 19.7604
2007-02-19 | 18:30 | 0 | 14.3 | 3.89 | 81.3 | -3.04 | 3.75 | 4.1535 | 0.23003 | 6.5138 | 19 | 19.7708
2007-02-19 | 18:45 | 0 | 14.3 | 3.9 | 81 | -3.07 | 3.75 | 4.1535 | 0.23003 | 6.5138 | 19 | 19.7812
2007-02-19 | 19:00 | 0 | 14 | 3.89 | 80.9 | -3.18 | 3.75 | 4.0354 | 0.21535 | 6.098 | 19 | 19.7917
2007-02-19 | 19:15 | 0 | 13.9 | 3.87 | 81.2 | -3.22 | 3.75 | 3.9961 | 0.21058 | 5.9628 | 19 | 19.8021
2007-02-19 | 19:30 | 0 | 14.5 | 3.86 | 81 | -3.35 | 3.75 | 4.2323 | 0.24013 | 6.7996 | 19 | 19.8125
2007-02-19 | 19:45 | 0 | 14.2 | 3.86 | 80.9 | -3.45 | 3.75 | 4.1142 | 0.22508 | 6.3735 | 19 | 19.8229
2007-02-19 | 20:00 | 0 | 14.4 | 3.86 | 80.8 | -3.57 | 3.75 | 4.1929 | 0.23505 | 6.6558 | 19 | 19.8333
2007-02-19 | 20:15 | 0 | 14.4 | 3.83 | 80.6 | -3.69 | 3.75 | 4.1929 | 0.23505 | 6.6558 | 19 | 19.8438
2007-02-19 | 20:30 | 0 | 14.3 | 3.81 | 80.7 | -3.76 | 3.75 | 4.1535 | 0.23003 | 6.5138 | 19 | 19.8542
2007-02-19 | 20:45 | 0 | 14.3 | 3.78 | 80.5 | -3.83 | 3.75 | 4.1535 | 0.23003 | 6.5138 | 19 | 19.8646
2007-02-19 | 21:00 | 0 | 14.2 | 3.77 | 80.8 | -3.86 | 3.75 | 4.1142 | 0.22508 | 6.3735 | 19 | 19.875
2007-02-19 | 21:15 | 0 | 14.2 | 3.78 | 80.5 | -3.87 | 3.75 | 4.1142 | 0.22508 | 6.3735 | 19 | 19.8854
2007-02-19 | 21:30 | 0 | 14.2 | 3.76 | 80.2 | -3.91 | 3.75 | 4.1142 | 0.22508 | 6.3735 | 19 | 19.8958
2007-02-19 | 21:45 | 0 | 14.3 | 3.76 | 80.4 | -3.9 | 3.75 | 4.1535 | 0.23003 | 6.5138 | 19 | 19.9062
2007-02-19 | 22:00 | 0 | 14.6 | 3.72 | 80.1 | -3.92 | 3.75 | 4.2717 | 0.24526 | 6.9451 | 19 | 19.9167
2007-02-19 | 22:15 | 0 | 14.4 | 3.75 | 79.5 | -3.92 | 3.75 | 4.1929 | 0.23505 | 6.6558 | 19 | 19.9271
2007-02-19 | 22:30 | 0 | 14.3 | 3.65 | 79.3 | -3.93 | 3.75 | 4.1535 | 0.23003 | 6.5138 | 19 | 19.9375
2007-02-19 | 22:45 | 0 | 14.7 | 3.69 | 79.1 | -3.97 | 3.75 | 4.311 | 0.25046 | 7.0923 | 19 | 19.9479
2007-02-19 | 23:00 | 0 | 14.5 | 3.65 | 78.6 | -4.01 | 3.75 | 4.2323 | 0.24013 | 6.7996 | 19 | 19.9583
2007-02-19 | 23:15 | 0 | 14.6 | 3.65 | 78.5 | -4.02 | 3.75 | 4.2717 | 0.24526 | 6.9451 | 19 | 19.9688
2007-02-19 | 23:30 | 0 | 14.8 | 3.64 | 78.4 | -4.02 | 3.75 | 4.3504 | 0.25572 | 7.2413 | 19 | 19.9792
2007-02-19 | 23:45 | 0 | 14.1 | 3.59 | 77.9 | -4.02 | 3.75 | 4.0748 | 0.22018 | 6.2349 | 19 | 19.9896
2007-02-20 | 0:00 | 0 | 14.2 | 3.53 | 77.5 | -3.96 | 3.75 | 4.1142 | 0.22508 | 6.3735 | 20 | 20
2007-02-20 | 0:15 | 0 | 14.4 | 3.1 | 77 | -3.92 | 3.75 | 4.1929 | 0.23505 | 6.6558 | 20 | 20.0104
2007-02-20 | 0:30 | 0 | 14.3 | 3.25 | 76.7 | -3.84 | 3.75 | 4.1535 | 0.23003 | 6.5138 | 20 | 20.0208
2007-02-20 | 0:45 | 0 | 14.4 | 3.43 | 76.8 | -3.82 | 3.75 | 4.1929 | 0.23505 | 6.6558 | 20 | 20.0312
2007-02-20 | 1:00 | 0 | 15 | 3.41 | 76.5 | -3.77 | 3.75 | 4.4291 | 0.26643 | 7.5445 | 20 | 20.0417
2007-02-20 | 1:15 | 0 | 14.7 | 3.45 | 76.2 | -3.71 | 3.75 | 4.311 | 0.25046 | 7.0923 | 20 | 20.0521
2007-02-20 | 1:30 | 0 | 14.7 | 3.46 | 76.4 | -3.66 | 3.75 | 4.311 | 0.25046 | 7.0923 | 20 | 20.0625
2007-02-20 | 1:45 | 0 | 14.6 | 3.57 | 76.5 | -3.64 | 3.75 | 4.2717 | 0.24526 | 6.9451 | 20 | 20.0729
2007-02-20 | 2:00 | 0 | 14.9 | 3.56 | 76.6 | -3.58 | 3.75 | 4.3898 | 0.26105 | 7.392 | 20 | 20.0833
2007-02-20 | 2:15 | 0 | 14.6 | 3.55 | 76.1 | -3.62 | 3.75 | 4.2717 | 0.24526 | 6.9451 | 20 | 20.0938
2007-02-20 | 2:30 | 0 | 14.7 | 3.55 | 76.1 | -3.64 | 3.75 | 4.311 | 0.25046 | 7.0923 | 20 | 20.1042
2007-02-20 | 2:45 | 0 | 14.9 | 3.57 | 75.9 | -3.65 | 3.75 | 4.3898 | 0.26105 | 7.392 | 20 | 20.1146
2007-02-20 | 3:00 | 0 | 14.9 | 3.56 | 75.9 | -3.61 | 3.75 | 4.3898 | 0.26105 | 7.392 | 20 | 20.125
2007-02-20 | 3:15 | 0 | 15.2 | 3.57 | 75.8 | -3.5 | 3.75 | 4.5079 | 0.27739 | 7.8547 | 20 | 20.1354
2007-02-20 | 3:30 | 0 | 14.5 | 3.57 | 75.4 | -3.46 | 3.75 | 4.2323 | 0.24013 | 6.7996 | 20 | 20.1458
2007-02-20 | 3:45 | 0 | 14.3 | 3.59 | 75.7 | -3.37 | 3.75 | 4.1535 | 0.23003 | 6.5138 | 20 | 20.1562
2007-02-20 | 4:00 | 0 | 14.7 | 3.6 | 75.5 | -3.3 | 3.75 | 4.311 | 0.25046 | 7.0923 | 20 | 20.1667
2007-02-20 | 4:15 | 0 | 14.6 | 3.56 | 75.4 | -3.22 | 3.75 | 4.2717 | 0.24526 | 6.9451 | 20 | 20.1771
2007-02-20 | 4:30 | 0 | 15 | 3.59 | 75.4 | -3.16 | 3.75 | 4.4291 | 0.26643 | 7.5445 | 20 | 20.1875
2007-02-20 | 4:45 | 0 | 14.8 | 3.59 | 75.1 | -3.15 | 3.75 | 4.3504 | 0.25572 | 7.2413 | 20 | 20.1979
2007-02-20 | 5:00 | 0 | 14.5 | 3.61 | 75.4 | -3.13 | 3.75 | 4.2323 | 0.24013 | 6.7996 | 20 | 20.2083
2007-02-20 | 5:15 | 0 | 14.3 | 3.63 | 74.9 | -3.14 | 3.75 | 4.1535 | 0.23003 | 6.5138 | 20 | 20.2188
2007-02-20 | 5:30 | 0 | 14.7 | 3.59 | 74.9 | -3.17 | 3.75 | 4.311 | 0.25046 | 7.0923 | 20 | 20.2292
2007-02-20 | 5:45 | 0 | 14.6 | 3.57 | 74.6 | -3.28 | 3.75 | 4.2717 | 0.24526 | 6.9451 | 20 | 20.2396
2007-02-20 | 6:00 | 0 | 14.2 | 3.6 | 75.1 | -3.38 | 3.75 | 4.1142 | 0.22508 | 6.3735 | 20 | 20.25
2007-02-20 | 6:15 | 0 | 14.6 | 3.59 | 74.4 | -3.46 | 3.75 | 4.2717 | 0.24526 | 6.9451 | 20 | 20.2604
2007-02-20 | 6:30 | 0 | 14.9 | 3.59 | 74.5 | -3.5 | 3.75 | 4.3898 | 0.26105 | 7.392 | 20 | 20.2708
2007-02-20 | 6:45 | 0 | 14.6 | 3.59 | 74.6 | -3.52 | 3.75 | 4.2717 | 0.24526 | 6.9451 | 20 | 20.2812
2007-02-20 | 7:00 | 0 | 14.8 | 3.57 | 74.3 | -3.58 | 3.75 | 4.3504 | 0.25572 | 7.2413 | 20 | 20.2917
2007-02-20 | 7:15 | 0 | 14.6 | 3.59 | 74 | -3.66 | 3.75 | 4.2717 | 0.24526 | 6.9451 | 20 | 20.3021
2007-02-20 | 7:30 | 0 | 14.8 | 3.61 | 74.4 | -3.64 | 3.75 | 4.3504 | 0.25572 | 7.2413 | 20 | 20.3125
2007-02-20 | 7:45 | 0 | 14.8 | 3.61 | 74.4 | -3.59 | 3.75 | 4.3504 | 0.25572 | 7.2413 | 20 | 20.3229
2007-02-20 | 8:00 | 0 | 15.1 | 3.59 | 74.4 | -3.54 | 3.75 | 4.4685 | 0.27188 | 7.6987 | 20 | 20.3333
2007-02-20 | 8:15 | 0 | 14.2 | 3.62 | 74.2 | -3.45 | 3.75 | 4.1142 | 0.22508 | 6.3735 | 20 | 20.3438
2007-02-20 | 8:30 | 0 | 14.9 | 3.61 | 73.8 | -3.31 | 3.75 | 4.3898 | 0.26105 | 7.392 | 20 | 20.3542
2007-02-20 | 8:45 | 0 | 14.7 | 3.63 | 74 | -3.17 | 3.75 | 4.311 | 0.25046 | 7.0923 | 20 | 20.3646
2007-02-20 | 9:00 | 0 | 14.5 | 3.64 | 74.2 | -2.97 | 3.75 | 4.2323 | 0.24013 | 6.7996 | 20 | 20.375
2007-02-20 | 9:15 | 0 | 14.6 | 3.64 | 74 | -2.8 | 3.75 | 4.2717 | 0.24526 | 6.9451 | 20 | 20.3854
2007-02-20 | 9:30 | 0 | 14.6 | 3.55 | 74.1 | -2.59 | 3.75 | 4.2717 | 0.24526 | 6.9451 | 20 | 20.3958
2007-02-20 | 9:45 | 0 | 14.8 | 3.6 | 74.3 | -2.38 | 3.75 | 4.3504 | 0.25572 | 7.2413 | 20 | 20.4062
2007-02-20 | 10:00 | 0 | 14.7 | 3.67 | 74.3 | -2.17 | 3.75 | 4.311 | 0.25046 | 7.0923 | 20 | 20.4167
2007-02-20 | 10:15 | 0 | 14.4 | 3.68 | 74.4 | -2 | 3.75 | 4.1929 | 0.23505 | 6.6558 | 20 | 20.4271
2007-02-20 | 10:30 | 0 | 14.6 | 3.69 | 74.2 | -1.83 | 3.75 | 4.2717 | 0.24526 | 6.9451 | 20 | 20.4375
2007-02-20 | 10:45 | 0 | 14.5 | 3.68 | 74.3 | -1.69 | 3.75 | 4.2323 | 0.24013 | 6.7996 | 20 | 20.4479
2007-02-20 | 11:00 | 0 | 14.5 | 3.71 | 74.2 | -1.52 | 3.75 | 4.2323 | 0.24013 | 6.7996 | 20 | 20.4583
2007-02-20 | 11:15 | 0 | 14.7 | 3.75 | 74.5 | -1.26 | 3.75 | 4.311 | 0.25046 | 7.0923 | 20 | 20.4688
2007-02-20 | 11:30 | 0 | 14.6 | 3.85 | 74.2 | -1.04 | 3.75 | 4.2717 | 0.24526 | 6.9451 | 20 | 20.4792
2007-02-20 | 11:45 | 0 | 14.6 | 3.93 | 74.3 | -0.8 | 3.75 | 4.2717 | 0.24526 | 6.9451 | 20 | 20.4896
2007-02-20 | 12:00 | 0 | 14.6 | 3.92 | 74.5 | -0.63 | 3.75 | 4.2717 | 0.24526 | 6.9451 | 20 | 20.5
2007-02-20 | 12:15 | 0 | 14.1 | 3.99 | 74.1 | -0.42 | 3.75 | 4.0748 | 0.22018 | 6.2349 | 20 | 20.5104
2007-02-20 | 12:30 | 0 | 14.6 | 4.03 | 74.1 | -0.22 | 3.75 | 4.2717 | 0.24526 | 6.9451 | 20 | 20.5208
2007-02-20 | 12:45 | 0 | 14.2 | 4.08 | 74 | -0.04 | 3.75 | 4.1142 | 0.22508 | 6.3735 | 20 | 20.5312
2007-02-20 | 13:00 | 0 | 14.3 | 4.15 | 73.9 | 0.17 | 3.75 | 4.1535 | 0.23003 | 6.5138 | 20 | 20.5417
2007-02-20 | 13:15 | 0 | 14.6 | 4.21 | 73.7 | 0.34 | 3.75 | 4.2717 | 0.24526 | 6.9451 | 20 | 20.5521
2007-02-20 | 13:30 | 0 | 14.4 | 4.24 | 73.4 | 0.6 | 3.75 | 4.1929 | 0.23505 | 6.6558 | 20 | 20.5625
2007-02-20 | 13:45 | 0 | 14.5 | 4.28 | 73.3 | 0.79 | 3.75 | 4.2323 | 0.24013 | 6.7996 | 20 | 20.5729
2007-02-20 | 14:00 | 0 | 14.2 | 4.41 | 73.5 | 1 | 3.75 | 4.1142 | 0.22508 | 6.3735 | 20 | 20.5833
2007-02-20 | 14:15 | 0 | 14.4 | 4.41 | 73 | 1.13 | 3.75 | 4.1929 | 0.23505 | 6.6558 | 20 | 20.5938
2007-02-20 | 14:30 | 0 | 14.4 | 4.45 | 73 | 1.28 | 3.75 | 4.1929 | 0.23505 | 6.6558 | 20 | 20.6042
2007-02-20 | 14:45 | 0 | 14.2 | 4.41 | 72.4 | 1.39 | 3.75 | 4.1142 | 0.22508 | 6.3735 | 20 | 20.6146
2007-02-20 | 15:00 | 0 | 14.9 | 4.41 | 72.3 | 1.52 | 3.75 | 4.3898 | 0.26105 | 7.392 | 20 | 20.625
2007-02-20 | 15:15 | 0 | 14.5 | 4.43 | 72.6 | 1.68 | 3.75 | 4.2323 | 0.24013 | 6.7996 | 20 | 20.6354
2007-02-20 | 15:30 | 0 | 14.8 | 4.36 | 72.2 | 1.78 | 3.75 | 4.3504 | 0.25572 | 7.2413 | 20 | 20.6458
2007-02-20 | 15:45 | 0 | 14.8 | 4.37 | 72.6 | 1.86 | 3.75 | 4.3504 | 0.25572 | 7.2413 | 20 | 20.6562
2007-02-20 | 16:00 | 0 | 15.1 | 4.43 | 72 | 1.87 | 3.75 | 4.4685 | 0.27188 | 7.6987 | 20 | 20.6667
2007-02-20 | 16:15 | 0 | 14.8 | 4.43 | 72 | 1.82 | 3.75 | 4.3504 | 0.25572 | 7.2413 | 20 | 20.6771
2007-02-20 | 16:30 | 0 | 14.8 | 4.47 | 71.6 | 1.8 | 3.75 | 4.3504 | 0.25572 | 7.2413 | 20 | 20.6875
2007-02-20 | 16:45 | 0 | 14.8 | 4.43 | 71.2 | 1.68 | 3.75 | 4.3504 | 0.25572 | 7.2413 | 20 | 20.6979
2007-02-20 | 17:00 | 0 | 15.1 | 4.47 | 71.2 | 1.57 | 3.75 | 4.4685 | 0.27188 | 7.6987 | 20 | 20.7083
2007-02-20 | 17:15 | 0 | 14.9 | 4.45 | 71.1 | 1.5 | 3.75 | 4.3898 | 0.26105 | 7.392 | 20 | 20.7188
2007-02-20 | 17:30 | 0 | 15 | 4.41 | 71 | 1.39 | 3.75 | 4.4291 | 0.26643 | 7.5445 | 20 | 20.7292
2007-02-20 | 17:45 | 0 | 15.5 | 4.35 | 70.7 | 1.26 | 3.75 | 4.626 | 0.29428 | 8.3332 | 20 | 20.7396
2007-02-20 | 18:00 | 0 | 14.9 | 4.36 | 70.6 | 1.15 | 3.75 | 4.3898 | 0.26105 | 7.392 | 20 | 20.75
2007-02-20 | 18:15 | 0 | 15.5 | 4.36 | 70.3 | 1.08 | 3.75 | 4.626 | 0.29428 | 8.3332 | 20 | 20.7604
2007-02-20 | 18:30 | 0 | 15.3 | 4.27 | 70.1 | 0.98 | 3.75 | 4.5472 | 0.28296 | 8.0124 | 20 | 20.7708
2007-02-20 | 18:45 | 0 | 14.8 | 4.22 | 70.2 | 0.94 | 3.75 | 4.3504 | 0.25572 | 7.2413 | 20 | 20.7812
2007-02-20 | 19:00 | 0 | 15 | 4.17 | 70.5 | 0.86 | 3.75 | 4.4291 | 0.26643 | 7.5445 | 20 | 20.7917
2007-02-20 | 19:15 | 0 | 14.6 | 4.1 | 70.5 | 0.84 | 3.75 | 4.2717 | 0.24526 | 6.9451 | 20 | 20.8021
2007-02-20 | 19:30 | 0 | 15 | 4.04 | 69.8 | 0.86 | 3.75 | 4.4291 | 0.26643 | 7.5445 | 20 | 20.8125
2007-02-20 | 19:45 | 0 | 14.8 | 4.01 | 70.3 | 0.84 | 3.75 | 4.3504 | 0.25572 | 7.2413 | 20 | 20.8229
2007-02-20 | 20:00 | 0 | 15 | 3.97 | 70.3 | 0.83 | 3.75 | 4.4291 | 0.26643 | 7.5445 | 20 | 20.8333
2007-02-20 | 20:15 | 0 | 15.2 | 3.9 | 70.1 | 0.8 | 3.75 | 4.5079 | 0.27739 | 7.8547 | 20 | 20.8438
2007-02-20 | 20:30 | 0 | 15.2 | 3.87 | 70 | 0.78 | 3.75 | 4.5079 | 0.27739 | 7.8547 | 20 | 20.8542
2007-02-20 | 20:45 | 0 | 15.1 | 3.85 | 69.8 | 0.8 | 3.75 | 4.4685 | 0.27188 | 7.6987 | 20 | 20.8646
2007-02-20 | 21:00 | 0 | 14.9 | 3.79 | 69.9 | 0.8 | 3.75 | 4.3898 | 0.26105 | 7.392 | 20 | 20.875
2007-02-20 | 21:15 | 0 | 14.8 | 3.75 | 69.7 | 0.8 | 3.75 | 4.3504 | 0.25572 | 7.2413 | 20 | 20.8854
2007-02-20 | 21:30 | 0 | 14.8 | 3.72 | 69.7 | 0.8 | 3.75 | 4.3504 | 0.25572 | 7.2413 | 20 | 20.8958
2007-02-20 | 21:45 | 0 | 14.6 | 3.67 | 69.7 | 0.81 | 3.75 | 4.2717 | 0.24526 | 6.9451 | 20 | 20.9062
2007-02-20 | 22:00 | 0 | 14.5 | 3.64 | 69.4 | 0.83 | 3.75 | 4.2323 | 0.24013 | 6.7996 | 20 | 20.9167
2007-02-20 | 22:15 | 0 | 14.9 | 3.62 | 69.7 | 0.86 | 3.75 | 4.3898 | 0.26105 | 7.392 | 20 | 20.9271
2007-02-20 | 22:30 | 0 | 14.8 | 3.59 | 69.8 | 0.88 | 3.75 | 4.3504 | 0.25572 | 7.2413 | 20 | 20.9375
2007-02-20 | 22:45 | 0 | 14.4 | 3.55 | 69.4 | 0.88 | 3.75 | 4.1929 | 0.23505 | 6.6558 | 20 | 20.9479
2007-02-20 | 23:00 | 0 | 14.4 | 3.54 | 69.4 | 0.87 | 3.75 | 4.1929 | 0.23505 | 6.6558 | 20 | 20.9583
2007-02-20 | 23:15 | 0 | 14.8 | 3.49 | 69.4 | 0.89 | 3.75 | 4.3504 | 0.25572 | 7.2413 | 20 | 20.9688
2007-02-20 | 23:30 | 0 | 14.5 | 3.47 | 69.4 | 0.89 | 3.75 | 4.2323 | 0.24013 | 6.7996 | 20 | 20.9792
2007-02-20 | 23:45 | 0 | 14.6 | 3.42 | 69.6 | 0.9 | 3.75 | 4.2717 | 0.24526 | 6.9451 | 20 | 20.9896
2007-02-21 | 0:00 | 0 | 14.5 | 3.42 | 69.5 | 0.95 | 3.75 | 4.2323 | 0.24013 | 6.7996 | 21 | 21
2007-02-21 | 0:15 | 0 | 14.4 | 3.41 | 68.9 | 0.98 | 3.75 | 4.1929 | 0.23505 | 6.6558 | 21 | 21.0104
2007-02-21 | 0:30 | 0 | 14.9 | 3.38 | 69.2 | 0.96 | 3.75 | 4.3898 | 0.26105 | 7.392 | 21 | 21.0208
2007-02-21 | 0:45 | 0 | 14.7 | 3.4 | 69.1 | 0.95 | 3.75 | 4.311 | 0.25046 | 7.0923 | 21 | 21.0312
2007-02-21 | 1:00 | 0 | 14.9 | 3.4 | 68.7 | 0.93 | 3.75 | 4.3898 | 0.26105 | 7.392 | 21 | 21.0417
2007-02-21 | 1:15 | 0 | 14.8 | 3.38 | 69.1 | 0.96 | 3.75 | 4.3504 | 0.25572 | 7.2413 | 21 | 21.0521
2007-02-21 | 1:30 | 0 | 14.7 | 3.39 | 69 | 0.98 | 3.75 | 4.311 | 0.25046 | 7.0923 | 21 | 21.0625
2007-02-21 | 1:45 | 0 | 14.4 | 3.37 | 69.5 | 0.96 | 3.75 | 4.1929 | 0.23505 | 6.6558 | 21 | 21.0729
2007-02-21 | 2:00 | 0 | 15 | 3.38 | 69.4 | 0.96 | 3.75 | 4.4291 | 0.26643 | 7.5445 | 21 | 21.0833
2007-02-21 | 2:15 | 0 | 14.7 | 3.38 | 69.5 | 0.96 | 3.75 | 4.311 | 0.25046 | 7.0923 | 21 | 21.0938
2007-02-21 | 2:30 | 0 | 14.5 | 3.38 | 69.6 | 0.94 | 3.75 | 4.2323 | 0.24013 | 6.7996 | 21 | 21.1042
2007-02-21 | 2:45 | 0 | 14.5 | 3.37 | 69.7 | 0.96 | 3.75 | 4.2323 | 0.24013 | 6.7996 | 21 | 21.1146
2007-02-21 | 3:00 | 0 | 14.3 | 3.34 | 69.6 | 0.94 | 3.75 | 4.1535 | 0.23003 | 6.5138 | 21 | 21.125
2007-02-21 | 3:15 | 0 | 14.4 | 3.35 | 69.5 | 0.92 | 3.75 | 4.1929 | 0.23505 | 6.6558 | 21 | 21.1354
2007-02-21 | 3:30 | 0 | 14.9 | 3.32 | 69.8 | 0.9 | 3.75 | 4.3898 | 0.26105 | 7.392 | 21 | 21.1458
2007-02-21 | 3:45 | 0 | 14.4 | 3.34 | 70.1 | 0.9 | 3.75 | 4.1929 | 0.23505 | 6.6558 | 21 | 21.1562
2007-02-21 | 4:00 | 0 | 14.6 | 3.29 | 70 | 0.95 | 3.75 | 4.2717 | 0.24526 | 6.9451 | 21 | 21.1667
2007-02-21 | 4:15 | 0 | 14.6 | 3.29 | 70.6 | 0.98 | 3.75 | 4.2717 | 0.24526 | 6.9451 | 21 | 21.1771
2007-02-21 | 4:30 | 0 | 14.5 | 3.27 | 70.7 | 1.01 | 3.75 | 4.2323 | 0.24013 | 6.7996 | 21 | 21.1875
2007-02-21 | 4:45 | 0 | 14.6 | 3.25 | 71.1 | 1.03 | 3.75 | 4.2717 | 0.24526 | 6.9451 | 21 | 21.1979
2007-02-21 | 5:00 | 0 | 14.4 | 3.25 | 71.5 | 1.11 | 3.75 | 4.1929 | 0.23505 | 6.6558 | 21 | 21.2083
2007-02-21 | 5:15 | 0 | 14.6 | 3.25 | 71.5 | 1.17 | 3.75 | 4.2717 | 0.24526 | 6.9451 | 21 | 21.2188
2007-02-21 | 5:30 | 0 | 14.7 | 3.25 | 71.8 | 1.17 | 3.75 | 4.311 | 0.25046 | 7.0923 | 21 | 21.2292
2007-02-21 | 5:45 | 0 | 14.4 | 3.22 | 72.3 | 1.2 | 3.75 | 4.1929 | 0.23505 | 6.6558 | 21 | 21.2396
2007-02-21 | 6:00 | 0 | 14.5 | 3.21 | 72.7 | 1.22 | 3.75 | 4.2323 | 0.24013 | 6.7996 | 21 | 21.25
2007-02-21 | 6:15 | 0 | 14.3 | 3.19 | 72.8 | 1.23 | 3.75 | 4.1535 | 0.23003 | 6.5138 | 21 | 21.2604
2007-02-21 | 6:30 | 0 | 14.3 | 3.23 | 72.9 | 1.26 | 3.75 | 4.1535 | 0.23003 | 6.5138 | 21 | 21.2708
2007-02-21 | 6:45 | 0 | 14.4 | 3.25 | 73.1 | 1.22 | 3.75 | 4.1929 | 0.23505 | 6.6558 | 21 | 21.2812
2007-02-21 | 7:00 | 0 | 14 | 3.23 | 73.3 | 1.23 | 3.75 | 4.0354 | 0.21535 | 6.098 | 21 | 21.2917
2007-02-21 | 7:15 | 0 | 14.4 | 3.25 | 73.5 | 1.2 | 3.75 | 4.1929 | 0.23505 | 6.6558 | 21 | 21.3021
2007-02-21 | 7:30 | 0 | 14.4 | 3.25 | 73.7 | 1.2 | 3.75 | 4.1929 | 0.23505 | 6.6558 | 21 | 21.3125
2007-02-21 | 7:45 | 0 | 14.4 | 3.25 | 73.8 | 1.2 | 3.75 | 4.1929 | 0.23505 | 6.6558 | 21 | 21.3229
2007-02-21 | 8:00 | 0 | 14.3 | 3.26 | 73.9 | 1.13 | 3.75 | 4.1535 | 0.23003 | 6.5138 | 21 | 21.3333
2007-02-21 | 8:15 | 0 | 14.4 | 3.29 | 74.8 | 1.1 | 3.75 | 4.1929 | 0.23505 | 6.6558 | 21 | 21.3438
2007-02-21 | 8:30 | 0 | 15 | 3.32 | 74.8 | 1.08 | 3.75 | 4.4291 | 0.26643 | 7.5445 | 21 | 21.3542
2007-02-21 | 8:45 | 0 | 14.2 | 3.37 | 75.2 | 1.1 | 3.75 | 4.1142 | 0.22508 | 6.3735 | 21 | 21.3646
2007-02-21 | 9:00 | 0 | 14.5 | 3.4 | 75.6 | 1.14 | 3.75 | 4.2323 | 0.24013 | 6.7996 | 21 | 21.375
2007-02-21 | 9:15 | 0 | 14.4 | 3.44 | 76 | 1.2 | 3.75 | 4.1929 | 0.23505 | 6.6558 | 21 | 21.3854
2007-02-21 | 9:30 | 0 | 14.7 | 3.47 | 75.7 | 1.22 | 3.75 | 4.311 | 0.25046 | 7.0923 | 21 | 21.3958
2007-02-21 | 9:45 | 0 | 14.7 | 3.51 | 75.7 | 1.27 | 3.75 | 4.311 | 0.25046 | 7.0923 | 21 | 21.4062
2007-02-21 | 10:00 | 0 | 14.7 | 3.6 | 76.1 | 1.31 | 3.75 | 4.311 | 0.25046 | 7.0923 | 21 | 21.4167
2007-02-21 | 10:15 | 0 | 14.2 | 3.66 | 76.4 | 1.35 | 3.75 | 4.1142 | 0.22508 | 6.3735 | 21 | 21.4271
2007-02-21 | 10:30 | 0 | 14.5 | 3.74 | 76.4 | 1.4 | 3.75 | 4.2323 | 0.24013 | 6.7996 | 21 | 21.4375
2007-02-21 | 10:45 | 0 | 14.4 | 3.78 | 76.5 | 1.46 | 3.75 | 4.1929 | 0.23505 | 6.6558 | 21 | 21.4479
2007-02-21 | 11:00 | 0 | 14.2 | 3.93 | 76.6 | 1.54 | 3.75 | 4.1142 | 0.22508 | 6.3735 | 21 | 21.4583
2007-02-21 | 11:15 | 0 | 14.5 | 3.99 | 76.9 | 1.66 | 3.75 | 4.2323 | 0.24013 | 6.7996 | 21 | 21.4688
2007-02-21 | 11:30 | 0 | 14.7 | 4.08 | 77.1 | 1.72 | 3.75 | 4.311 | 0.25046 | 7.0923 | 21 | 21.4792
2007-02-21 | 11:45 | 0 | 14.1 | 4.11 | 77.5 | 1.82 | 3.75 | 4.0748 | 0.22018 | 6.2349 | 21 | 21.4896
2007-02-21 | 12:00 | 0 | 14.2 | 4.19 | 77.7 | 1.95 | 3.75 | 4.1142 | 0.22508 | 6.3735 | 21 | 21.5
2007-02-21 | 12:15 | 0 | 14.3 | 4.26 | 78.1 | 2.08 | 3.75 | 4.1535 | 0.23003 | 6.5138 | 21 | 21.5104
2007-02-21 | 12:30 | 0 | 14.8 | 4.31 | 77.5 | 2.22 | 3.75 | 4.3504 | 0.25572 | 7.2413 | 21 | 21.5208
2007-02-21 | 12:45 | 0 | 13.9 | 4.4 | 77.8 | 2.34 | 3.75 | 3.9961 | 0.21058 | 5.9628 | 21 | 21.5312
2007-02-21 | 13:00 | 0 | 14 | 4.45 | 77.6 | 2.48 | 3.75 | 4.0354 | 0.21535 | 6.098 | 21 | 21.5417
2007-02-21 | 13:15 | 0 | 13.7 | 4.47 | 77.6 | 2.57 | 3.75 | 3.9173 | 0.20121 | 5.6976 | 21 | 21.5521
2007-02-21 | 13:30 | 0 | 14 | 4.48 | 77.5 | 2.68 | 3.75 | 4.0354 | 0.21535 | 6.098 | 21 | 21.5625
2007-02-21 | 13:45 | 0 | 14.3 | 4.47 | 77.7 | 2.84 | 3.75 | 4.1535 | 0.23003 | 6.5138 | 21 | 21.5729
2007-02-21 | 14:00 | 0 | 14.3 | 4.47 | 77.9 | 3.01 | 3.75 | 4.1535 | 0.23003 | 6.5138 | 21 | 21.5833
2007-02-21 | 14:15 | 0 | 14.2 | 4.44 | 77.8 | 3.14 | 3.75 | 4.1142 | 0.22508 | 6.3735 | 21 | 21.5938
2007-02-21 | 14:30 | 0 | 15.1 | 4.4 | 77.5 | 3.18 | 3.75 | 4.4685 | 0.27188 | 7.6987 | 21 | 21.6042
2007-02-21 | 14:45 | 0 | 15.5 | 4.32 | 77.6 | 3.25 | 3.75 | 4.626 | 0.29428 | 8.3332 | 21 | 21.6146
2007-02-21 | 15:00 | 0 | 15.3 | 4.24 | 77 | 3.27 | 3.75 | 4.5472 | 0.28296 | 8.0124 | 21 | 21.625
2007-02-21 | 15:15 | 0 | 15.3 | 4.17 | 77 | 3.27 | 3.75 | 4.5472 | 0.28296 | 8.0124 | 21 | 21.6354
2007-02-21 | 15:30 | 0 | 15.7 | 4.2 | 77.3 | 3.18 | 3.75 | 4.7047 | 0.30586 | 8.661 | 21 | 21.6458
2007-02-21 | 15:45 | 0 | 15.9 | 4.32 | 77.2 | 3.14 | 3.75 | 4.7835 | 0.31769 | 8.9961 | 21 | 21.6562
2007-02-21 | 16:00 | 0 | 15.5 | 4.28 | 77.2 | 3.14 | 3.75 | 4.626 | 0.29428 | 8.3332 | 21 | 21.6667
2007-02-21 | 16:15 | 0 | 15.4 | 4.27 | 77.4 | 3.16 | 3.75 | 4.5866 | 0.28859 | 8.1719 | 21 | 21.6771
2007-02-21 | 16:30 | 0 | 15.2 | 4.28 | 77.4 | 3.14 | 3.75 | 4.5079 | 0.27739 | 7.8547 | 21 | 21.6875
2007-02-21 | 16:45 | 0 | 15.2 | 4.29 | 77.4 | 3.08 | 3.75 | 4.5079 | 0.27739 | 7.8547 | 21 | 21.6979
2007-02-21 | 17:00 | 0 | 15.3 | 4.32 | 77.4 | 2.99 | 3.75 | 4.5472 | 0.28296 | 8.0124 | 21 | 21.7083
2007-02-21 | 17:15 | 0 | 15.4 | 4.36 | 77.3 | 2.87 | 3.75 | 4.5866 | 0.28859 | 8.1719 | 21 | 21.7188
2007-02-21 | 17:30 | 0 | 15.3 | 4.33 | 77.3 | 2.74 | 3.75 | 4.5472 | 0.28296 | 8.0124 | 21 | 21.7292
2007-02-21 | 17:45 | 0 | 15.3 | 4.29 | 77.1 | 2.62 | 3.75 | 4.5472 | 0.28296 | 8.0124 | 21 | 21.7396
2007-02-21 | 18:00 | 0 | 15.1 | 4.26 | 77.6 | 2.51 | 3.75 | 4.4685 | 0.27188 | 7.6987 | 21 | 21.75
2007-02-21 | 18:15 | 0 | 15.4 | 4.23 | 77.4 | 2.4 | 3.75 | 4.5866 | 0.28859 | 8.1719 | 21 | 21.7604
2007-02-21 | 18:30 | 0 | 15.2 | 4.21 | 77.5 | 2.32 | 3.75 | 4.5079 | 0.27739 | 7.8547 | 21 | 21.7708
2007-02-21 | 18:45 | 0 | 15.3 | 4.19 | 78 | 2.14 | 3.75 | 4.5472 | 0.28296 | 8.0124 | 21 | 21.7812
2007-02-21 | 19:00 | 0 | 15 | 4.1 | 78.3 | 1.99 | 3.75 | 4.4291 | 0.26643 | 7.5445 | 21 | 21.7917
2007-02-21 | 19:15 | 0 | 15 | 4.04 | 78.4 | 1.84 | 3.75 | 4.4291 | 0.26643 | 7.5445 | 21 | 21.8021
2007-02-21 | 19:30 | 0 | 14.9 | 4.03 | 78.3 | 1.74 | 3.75 | 4.3898 | 0.26105 | 7.392 | 21 | 21.8125
2007-02-21 | 19:45 | 0 | 14.9 | 3.96 | 78.3 | 1.6 | 3.75 | 4.3898 | 0.26105 | 7.392 | 21 | 21.8229
2007-02-21 | 20:00 | 0 | 14.6 | 3.93 | 78.4 | 1.51 | 3.75 | 4.2717 | 0.24526 | 6.9451 | 21 | 21.8333
2007-02-21 | 20:15 | 0 | 14.8 | 3.92 | 78.1 | 1.45 | 3.75 | 4.3504 | 0.25572 | 7.2413 | 21 | 21.8438
2007-02-21 | 20:30 | 0 | 14.6 | 3.87 | 78 | 1.37 | 3.75 | 4.2717 | 0.24526 | 6.9451 | 21 | 21.8542
2007-02-21 | 20:45 | 0 | 14.5 | 3.81 | 78.2 | 1.32 | 3.75 | 4.2323 | 0.24013 | 6.7996 | 21 | 21.8646
2007-02-21 | 21:00 | 0 | 14.7 | 3.77 | 78.2 | 1.24 | 3.75 | 4.311 | 0.25046 | 7.0923 | 21 | 21.875
2007-02-21 | 21:15 | 0 | 14.6 | 3.74 | 78.3 | 1.18 | 3.75 | 4.2717 | 0.24526 | 6.9451 | 21 | 21.8854
2007-02-21 | 21:30 | 0 | 15 | 3.76 | 78.3 | 1.18 | 3.75 | 4.4291 | 0.26643 | 7.5445 | 21 | 21.8958
2007-02-21 | 21:45 | 0 | 15 | 3.74 | 78.5 | 1.07 | 3.75 | 4.4291 | 0.26643 | 7.5445 | 21 | 21.9062
2007-02-21 | 22:00 | 0 | 14.8 | 3.72 | 78.9 | 1.02 | 3.75 | 4.3504 | 0.25572 | 7.2413 | 21 | 21.9167
2007-02-21 | 22:15 | 0 | 15 | 3.72 | 78.4 | 1.01 | 3.75 | 4.4291 | 0.26643 | 7.5445 | 21 | 21.9271
2007-02-21 | 22:30 | 0 | 14.6 | 3.71 | 78.4 | 0.93 | 3.75 | 4.2717 | 0.24526 | 6.9451 | 21 | 21.9375
2007-02-21 | 22:45 | 0 | 14.6 | 3.71 | 78.9 | 0.89 | 3.75 | 4.2717 | 0.24526 | 6.9451 | 21 | 21.9479
2007-02-21 | 23:00 | 0 | 15.1 | 3.65 | 78.9 | 0.87 | 3.75 | 4.4685 | 0.27188 | 7.6987 | 21 | 21.9583
2007-02-21 | 23:15 | 0 | 14.8 | 3.61 | 78.6 | 0.81 | 3.75 | 4.3504 | 0.25572 | 7.2413 | 21 | 21.9688
2007-02-21 | 23:30 | 0 | 14.6 | 3.59 | 78.8 | 0.77 | 3.75 | 4.2717 | 0.24526 | 6.9451 | 21 | 21.9792
2007-02-21 | 23:45 | 0 | 14.4 | 3.56 | 78.5 | 0.74 | 3.75 | 4.1929 | 0.23505 | 6.6558 | 21 | 21.9896
2007-02-22 | 0:00 | 0 | 15 | 3.55 | 78.3 | 0.74 | 3.75 | 4.4291 | 0.26643 | 7.5445 | 22 | 22
2007-02-22 | 0:15 | 0 | 14.7 | 3.5 | 78.5 | 0.71 | 3.75 | 4.311 | 0.25046 | 7.0923 | 22 | 22.0104
2007-02-22 | 0:30 | 0 | 14.8 | 3.47 | 77.8 | 0.66 | 3.75 | 4.3504 | 0.25572 | 7.2413 | 22 | 22.0208
2007-02-22 | 0:45 | 0 | 14.7 | 3.46 | 77.8 | 0.65 | 3.75 | 4.311 | 0.25046 | 7.0923 | 22 | 22.0312
2007-02-22 | 1:00 | 0 | 14.9 | 3.41 | 77.5 | 0.62 | 3.75 | 4.3898 | 0.26105 | 7.392 | 22 | 22.0417
2007-02-22 | 1:15 | 0 | 14.2 | 3.41 | 77.4 | 0.65 | 3.75 | 4.1142 | 0.22508 | 6.3735 | 22 | 22.0521
2007-02-22 | 1:30 | 0 | 14.5 | 3.4 | 77.5 | 0.63 | 3.75 | 4.2323 | 0.24013 | 6.7996 | 22 | 22.0625
2007-02-22 | 1:45 | 0 | 15.1 | 3.32 | 77.6 | 0.62 | 3.75 | 4.4685 | 0.27188 | 7.6987 | 22 | 22.0729
2007-02-22 | 2:00 | 0 | 14.7 | 3.3 | 77.1 | 0.61 | 3.75 | 4.311 | 0.25046 | 7.0923 | 22 | 22.0833
2007-02-22 | 2:15 | 0 | 14.7 | 3.27 | 77.2 | 0.65 | 3.75 | 4.311 | 0.25046 | 7.0923 | 22 | 22.0938
2007-02-22 | 2:30 | 0 | 14.7 | 3.25 | 77.3 | 0.62 | 3.75 | 4.311 | 0.25046 | 7.0923 | 22 | 22.1042
2007-02-22 | 2:45 | 0 | 14.7 | 3.23 | 77.2 | 0.62 | 3.75 | 4.311 | 0.25046 | 7.0923 | 22 | 22.1146
2007-02-22 | 3:00 | 0 | 14.8 | 3.23 | 77.2 | 0.62 | 3.75 | 4.3504 | 0.25572 | 7.2413 | 22 | 22.125
2007-02-22 | 3:15 | 0 | 14.9 | 3.21 | 76.9 | 0.56 | 3.75 | 4.3898 | 0.26105 | 7.392 | 22 | 22.1354
2007-02-22 | 3:30 | 0 | 14.4 | 3.15 | 76.4 | 0.53 | 3.75 | 4.1929 | 0.23505 | 6.6558 | 22 | 22.1458
2007-02-22 | 3:45 | 0 | 14.3 | 3.11 | 76.3 | 0.47 | 3.75 | 4.1535 | 0.23003 | 6.5138 | 22 | 22.1562
2007-02-22 | 4:00 | 0 | 14.5 | 3.1 | 76.2 | 0.45 | 3.75 | 4.2323 | 0.24013 | 6.7996 | 22 | 22.1667
2007-02-22 | 4:15 | 0 | 14.2 | 3.09 | 76 | 0.41 | 3.75 | 4.1142 | 0.22508 | 6.3735 | 22 | 22.1771
2007-02-22 | 4:30 | 0 | 14.3 | 3.02 | 76 | 0.36 | 3.75 | 4.1535 | 0.23003 | 6.5138 | 22 | 22.1875
2007-02-22 | 4:45 | 0 | 14.6 | 3.01 | 75.5 | 0.33 | 3.75 | 4.2717 | 0.24526 | 6.9451 | 22 | 22.1979
2007-02-22 | 5:00 | 0 | 14.4 | 2.99 | 75.7 | 0.33 | 3.75 | 4.1929 | 0.23505 | 6.6558 | 22 | 22.2083
2007-02-22 | 5:15 | 0 | 14.6 | 2.95 | 75.6 | 0.32 | 3.75 | 4.2717 | 0.24526 | 6.9451 | 22 | 22.2188
2007-02-22 | 5:30 | 0 | 14.8 | 2.96 | 75.2 | 0.32 | 3.75 | 4.3504 | 0.25572 | 7.2413 | 22 | 22.2292
2007-02-22 | 5:45 | 0 | 14.9 | 2.91 | 75.3 | 0.32 | 3.75 | 4.3898 | 0.26105 | 7.392 | 22 | 22.2396
2007-02-22 | 6:00 | 0 | 14.5 | 2.93 | 75.2 | 0.3 | 3.75 | 4.2323 | 0.24013 | 6.7996 | 22 | 22.25
2007-02-22 | 6:15 | 0 | 14.7 | 2.86 | 75.2 | 0.23 | 3.75 | 4.311 | 0.25046 | 7.0923 | 22 | 22.2604
2007-02-22 | 6:30 | 0 | 14.3 | 2.81 | 75.2 | 0.24 | 3.75 | 4.1535 | 0.23003 | 6.5138 | 22 | 22.2708
2007-02-22 | 6:45 | 0 | 14.5 | 2.78 | 74.9 | 0.23 | 3.75 | 4.2323 | 0.24013 | 6.7996 | 22 | 22.2812
2007-02-22 | 7:00 | 0 | 14.7 | 2.77 | 75.1 | 0.24 | 3.75 | 4.311 | 0.25046 | 7.0923 | 22 | 22.2917
2007-02-22 | 7:15 | 0 | 14.8 | 2.74 | 74.7 | 0.26 | 3.75 | 4.3504 | 0.25572 | 7.2413 | 22 | 22.3021
2007-02-22 | 7:30 | 0 | 14.3 | 2.74 | 74.5 | 0.26 | 3.75 | 4.1535 | 0.23003 | 6.5138 | 22 | 22.3125
2007-02-22 | 7:45 | 0 | 14.4 | 2.72 | 74.3 | 0.26 | 3.75 | 4.1929 | 0.23505 | 6.6558 | 22 | 22.3229
2007-02-22 | 8:00 | 0 | 14.2 | 2.67 | 74.3 | 0.28 | 3.75 | 4.1142 | 0.22508 | 6.3735 | 22 | 22.3333
2007-02-22 | 8:15 | 0 | 14.5 | 2.59 | 74.1 | 0.34 | 3.75 | 4.2323 | 0.24013 | 6.7996 | 22 | 22.3438
2007-02-22 | 8:30 | 0 | 13.7 | 2.54 | 73.9 | 0.44 | 3.75 | 3.9173 | 0.20121 | 5.6976 | 22 | 22.3542
2007-02-22 | 8:45 | 0 | 14.1 | 2.51 | 74.2 | 0.53 | 3.75 | 4.0748 | 0.22018 | 6.2349 | 22 | 22.3646
2007-02-22 | 9:00 | 0 | 14.5 | 2.5 | 73.8 | 0.56 | 3.75 | 4.2323 | 0.24013 | 6.7996 | 22 | 22.375
2007-02-22 | 9:15 | 0 | 14.3 | 2.49 | 73.8 | 0.58 | 3.75 | 4.1535 | 0.23003 | 6.5138 | 22 | 22.3854
2007-02-22 | 9:30 | 0 | 14.3 | 2.44 | 73 | 0.67 | 3.75 | 4.1535 | 0.23003 | 6.5138 | 22 | 22.3958
2007-02-22 | 9:45 | 0 | 14.3 | 2.43 | 72.7 | 0.74 | 3.75 | 4.1535 | 0.23003 | 6.5138 | 22 | 22.4062
2007-02-22 | 10:00 | 0 | 14.6 | 2.42 | 72.1 | 0.84 | 3.75 | 4.2717 | 0.24526 | 6.9451 | 22 | 22.4167
2007-02-22 | 10:15 | 0 | 14.5 | 2.45 | 72.1 | 1.02 | 3.75 | 4.2323 | 0.24013 | 6.7996 | 22 | 22.4271
2007-02-22 | 10:30 | 0 | 14.1 | 2.48 | 71.5 | 1.2 | 3.75 | 4.0748 | 0.22018 | 6.2349 | 22 | 22.4375
2007-02-22 | 10:45 | 0 | 14.1 | 2.53 | 70.9 | 1.38 | 3.75 | 4.0748 | 0.22018 | 6.2349 | 22 | 22.4479
2007-02-22 | 11:00 | 0 | 14 | 2.6 | 70.5 | 1.6 | 3.75 | 4.0354 | 0.21535 | 6.098 | 22 | 22.4583
2007-02-22 | 11:15 | 0 | 14.3 | 2.68 | 70 | 1.84 | 3.75 | 4.1535 | 0.23003 | 6.5138 | 22 | 22.4688
2007-02-22 | 11:30 | 0 | 14.3 | 2.43 | 69.4 | 1.96 | 3.75 | 4.1535 | 0.23003 | 6.5138 | 22 | 22.4792
2007-02-22 | 11:45 | 0 | 14.6 | 2.86 | 69.4 | 2.14 | 3.75 | 4.2717 | 0.24526 | 6.9451 | 22 | 22.4896
2007-02-22 | 12:00 | 0 | 14.7 | 2.92 | 68.9 | 2.23 | 3.75 | 4.311 | 0.25046 | 7.0923 | 22 | 22.5
2007-02-22 | 12:15 | 0 | 15 | 2.98 | 68.2 | 2.4 | 3.75 | 4.4291 | 0.26643 | 7.5445 | 22 | 22.5104
2007-02-22 | 12:30 | 0 | 14 | 2.99 | 67.7 | 2.6 | 3.75 | 4.0354 | 0.21535 | 6.098 | 22 | 22.5208
2007-02-22 | 12:45 | 0 | 14.6 | 3.15 | 67.9 | 2.84 | 3.75 | 4.2717 | 0.24526 | 6.9451 | 22 | 22.5312
2007-02-22 | 13:00 | 0 | 14.8 | 3.26 | 67.3 | 3 | 3.75 | 4.3504 | 0.25572 | 7.2413 | 22 | 22.5417
2007-02-22 | 13:15 | 0 | 14.6 | 3.35 | 66.9 | 3.1 | 3.75 | 4.2717 | 0.24526 | 6.9451 | 22 | 22.5521
2007-02-22 | 13:30 | 0 | 14.7 | 3.5 | 66.3 | 3.13 | 3.75 | 4.311 | 0.25046 | 7.0923 | 22 | 22.5625
2007-02-22 | 13:45 | 0 | 15 | 3.54 | 66.2 | 3.15 | 3.75 | 4.4291 | 0.26643 | 7.5445 | 22 | 22.5729
2007-02-22 | 14:00 | 0 | 14.8 | 3.62 | 66.4 | 3.08 | 3.75 | 4.3504 | 0.25572 | 7.2413 | 22 | 22.5833
2007-02-22 | 14:15 | 0 | 14.6 | 3.65 | 66.5 | 2.9 | 3.75 | 4.2717 | 0.24526 | 6.9451 | 22 | 22.5938
2007-02-22 | 14:30 | 0 | 14.4 | 3.66 | 66 | 2.71 | 3.75 | 4.1929 | 0.23505 | 6.6558 | 22 | 22.6042
2007-02-22 | 14:45 | 0 | 14.2 | 3.68 | 65.8 | 2.56 | 3.75 | 4.1142 | 0.22508 | 6.3735 | 22 | 22.6146
2007-02-22 | 15:00 | 0 | 14.3 | 3.65 | 65.7 | 2.4 | 3.75 | 4.1535 | 0.23003 | 6.5138 | 22 | 22.625
2007-02-22 | 15:15 | 0 | 14.3 | 3.63 | 66.2 | 2.3 | 3.75 | 4.1535 | 0.23003 | 6.5138 | 22 | 22.6354
2007-02-22 | 15:30 | 0 | 14.4 | 3.6 | 66 | 2.26 | 3.75 | 4.1929 | 0.23505 | 6.6558 | 22 | 22.6458
2007-02-22 | 15:45 | 0 | 14 | 3.49 | 65.6 | 2.38 | 3.75 | 4.0354 | 0.21535 | 6.098 | 22 | 22.6562
2007-02-22 | 16:00 | 0 | 14.5 | 3.4 | 65.6 | 2.53 | 3.75 | 4.2323 | 0.24013 | 6.7996 | 22 | 22.6667
2007-02-22 | 16:15 | 0 | 14.2 | 3.29 | 65.5 | 2.53 | 3.75 | 4.1142 | 0.22508 | 6.3735 | 22 | 22.6771
2007-02-22 | 16:30 | 0 | 14.3 | 3.27 | 65.4 | 2.51 | 3.75 | 4.1535 | 0.23003 | 6.5138 | 22 | 22.6875
2007-02-22 | 16:45 | 0 | 14.5 | 3.22 | 65.9 | 2.45 | 3.75 | 4.2323 | 0.24013 | 6.7996 | 22 | 22.6979
2007-02-22 | 17:00 | 0 | 14.4 | 3.13 | 65.6 | 2.46 | 3.75 | 4.1929 | 0.23505 | 6.6558 | 22 | 22.7083
2007-02-22 | 17:15 | 0 | 15 | 3.04 | 65.5 | 2.48 | 3.75 | 4.4291 | 0.26643 | 7.5445 | 22 | 22.7188
2007-02-22 | 17:30 | 0 | 14.3 | 2.98 | 65.8 | 2.47 | 3.75 | 4.1535 | 0.23003 | 6.5138 | 22 | 22.7292
2007-02-22 | 17:45 | 0 | 14.5 | 2.94 | 65.7 | 2.43 | 3.75 | 4.2323 | 0.24013 | 6.7996 | 22 | 22.7396
2007-02-22 | 18:00 | 0 | 14.6 | 2.87 | 65.8 | 2.33 | 3.75 | 4.2717 | 0.24526 | 6.9451 | 22 | 22.75
2007-02-22 | 18:15 | 0 | 14.6 | 2.8 | 65.7 | 2.27 | 3.75 | 4.2717 | 0.24526 | 6.9451 | 22 | 22.7604
2007-02-22 | 18:30 | 0 | 14 | 2.77 | 65.9 | 2.26 | 3.75 | 4.0354 | 0.21535 | 6.098 | 22 | 22.7708
2007-02-22 | 18:45 | 0 | 14.2 | 2.68 | 65.8 | 2.24 | 3.75 | 4.1142 | 0.22508 | 6.3735 | 22 | 22.7812
2007-02-22 | 19:00 | 0 | 14.1 | 2.59 | 66.1 | 2.2 | 3.75 | 4.0748 | 0.22018 | 6.2349 | 22 | 22.7917
2007-02-22 | 19:15 | 0 | 13.8 | 2.5 | 66.2 | 2.11 | 3.75 | 3.9567 | 0.20586 | 5.8294 | 22 | 22.8021
2007-02-22 | 19:30 | 0 | 14.4 | 2.39 | 66.6 | 1.98 | 3.75 | 4.1929 | 0.23505 | 6.6558 | 22 | 22.8125
2007-02-22 | 19:45 | 0 | 14.3 | 2.34 | 66.8 | 1.97 | 3.75 | 4.1535 | 0.23003 | 6.5138 | 22 | 22.8229
2007-02-22 | 20:00 | 0 | 14 | 2.24 | 67.1 | 1.93 | 3.75 | 4.0354 | 0.21535 | 6.098 | 22 | 22.8333
2007-02-22 | 20:15 | 0 | 14.2 | 2.17 | 67.2 | 1.9 | 3.75 | 4.1142 | 0.22508 | 6.3735 | 22 | 22.8438
2007-02-22 | 20:30 | 0 | 14.2 | 2.04 | 67.6 | 1.87 | 3.75 | 4.1142 | 0.22508 | 6.3735 | 22 | 22.8542
2007-02-22 | 20:45 | 0 | 14 | 1.92 | 67.4 | 1.83 | 3.75 | 4.0354 | 0.21535 | 6.098 | 22 | 22.8646
2007-02-22 | 21:00 | 0 | 13.9 | 1.81 | 67.4 | 1.8 | 3.75 | 3.9961 | 0.21058 | 5.9628 | 22 | 22.875
2007-02-22 | 21:15 | 0 | 13.8 | 1.77 | 67.7 | 1.74 | 3.75 | 3.9567 | 0.20586 | 5.8294 | 22 | 22.8854
2007-02-22 | 21:30 | 0 | 14.2 | 1.7 | 67.5 | 1.76 | 3.75 | 4.1142 | 0.22508 | 6.3735 | 22 | 22.8958
2007-02-22 | 21:45 | 0 | 13.9 | 1.65 | 67.5 | 1.74 | 3.75 | 3.9961 | 0.21058 | 5.9628 | 22 | 22.9062
2007-02-22 | 22:00 | 0 | 13.7 | 1.54 | 67.7 | 1.74 | 3.75 | 3.9173 | 0.20121 | 5.6976 | 22 | 22.9167
2007-02-22 | 22:15 | 0 | 14.1 | 1.49 | 67.7 | 1.7 | 3.75 | 4.0748 | 0.22018 | 6.2349 | 22 | 22.9271
2007-02-22 | 22:30 | 0 | 14 | 1.46 | 67.7 | 1.71 | 3.75 | 4.0354 | 0.21535 | 6.098 | 22 | 22.9375
2007-02-22 | 22:45 | 0 | 13.8 | 1.41 | 67.7 | 1.71 | 3.75 | 3.9567 | 0.20586 | 5.8294 | 22 | 22.9479
2007-02-22 | 23:00 | 0 | 13.9 | 1.33 | 67.7 | 1.69 | 3.75 | 3.9961 | 0.21058 | 5.9628 | 22 | 22.9583
2007-02-22 | 23:15 | 0 | 14.1 | 1.26 | 67.8 | 1.6 | 3.75 | 4.0748 | 0.22018 | 6.2349 | 22 | 22.9688
2007-02-22 | 23:30 | 0 | 14.1 | 1.23 | 67.7 | 1.56 | 3.75 | 4.0748 | 0.22018 | 6.2349 | 22 | 22.9792
2007-02-22 | 23:45 | 0 | 14.1 | 1.13 | 67.9 | 1.5 | 3.75 | 4.0748 | 0.22018 | 6.2349 | 22 | 22.9896
2007-02-23 | 0:00 | 0 | 14.1 | 1.05 | 67.5 | 1.4 | 3.75 | 4.0748 | 0.22018 | 6.2349 | 23 | 23
2007-02-23 | 0:15 | 0 | 14.5 | 0.99 | 67.6 | 1.4 | 3.75 | 4.2323 | 0.24013 | 6.7996 | 23 | 23.0104
2007-02-23 | 0:30 | 0 | 14 | 0.93 | 67.7 | 1.38 | 3.75 | 4.0354 | 0.21535 | 6.098 | 23 | 23.0208
2007-02-23 | 0:45 | 0 | 14.3 | 0.89 | 68.1 | 1.39 | 3.75 | 4.1535 | 0.23003 | 6.5138 | 23 | 23.0312
2007-02-23 | 1:00 | 0 | 13.8 | 0.84 | 68.2 | 1.32 | 3.75 | 3.9567 | 0.20586 | 5.8294 | 23 | 23.0417
2007-02-23 | 1:15 | 0 | 14.2 | 0.79 | 68.5 | 1.3 | 3.75 | 4.1142 | 0.22508 | 6.3735 | 23 | 23.0521
2007-02-23 | 1:30 | 0 | 14 | 0.72 | 68.7 | 1.26 | 3.75 | 4.0354 | 0.21535 | 6.098 | 23 | 23.0625
2007-02-23 | 1:45 | 0 | 14.7 | 0.68 | 68.3 | 1.22 | 3.75 | 4.311 | 0.25046 | 7.0923 | 23 | 23.0729
2007-02-23 | 2:00 | 0 | 14 | 0.61 | 68.6 | 1.14 | 3.75 | 4.0354 | 0.21535 | 6.098 | 23 | 23.0833
2007-02-23 | 2:15 | 0 | 14.3 | 0.59 | 68.9 | 1.1 | 3.75 | 4.1535 | 0.23003 | 6.5138 | 23 | 23.0938
2007-02-23 | 2:30 | 0 | 14.2 | 0.55 | 69.1 | 1.1 | 3.75 | 4.1142 | 0.22508 | 6.3735 | 23 | 23.1042
2007-02-23 | 2:45 | 0 | 14.1 | 0.48 | 69.2 | 1.02 | 3.75 | 4.0748 | 0.22018 | 6.2349 | 23 | 23.1146
2007-02-23 | 3:00 | 0 | 13.9 | 0.46 | 69.5 | 1.02 | 3.75 | 3.9961 | 0.21058 | 5.9628 | 23 | 23.125
2007-02-23 | 3:15 | 0 | 14.4 | 0.43 | 69.2 | 1.1 | 3.75 | 4.1929 | 0.23505 | 6.6558 | 23 | 23.1354
2007-02-23 | 3:30 | 0 | 14.3 | 0.41 | 69.9 | 0.94 | 3.75 | 4.1535 | 0.23003 | 6.5138 | 23 | 23.1458
2007-02-23 | 3:45 | 0 | 13.8 | 0.37 | 70.4 | 0.81 | 3.75 | 3.9567 | 0.20586 | 5.8294 | 23 | 23.1562
2007-02-23 | 4:00 | 0 | 14.2 | 0.36 | 70.1 | 0.8 | 3.75 | 4.1142 | 0.22508 | 6.3735 | 23 | 23.1667
2007-02-23 | 4:15 | 0 | 14.3 | 0.32 | 70.5 | 0.72 | 3.75 | 4.1535 | 0.23003 | 6.5138 | 23 | 23.1771
2007-02-23 | 4:30 | 0 | 14.2 | 0.31 | 70.9 | 0.67 | 3.75 | 4.1142 | 0.22508 | 6.3735 | 23 | 23.1875
2007-02-23 | 4:45 | 0 | 14.1 | 0.25 | 71 | 0.65 | 3.75 | 4.0748 | 0.22018 | 6.2349 | 23 | 23.1979
2007-02-23 | 5:00 | 0 | 14 | 0.23 | 71.5 | 0.58 | 3.75 | 4.0354 | 0.21535 | 6.098 | 23 | 23.2083
2007-02-23 | 5:15 | 0 | 14.1 | 0.19 | 71.9 | 0.54 | 3.75 | 4.0748 | 0.22018 | 6.2349 | 23 | 23.2188
2007-02-23 | 5:30 | 0 | 14 | 0.19 | 71.8 | 0.5 | 3.75 | 4.0354 | 0.21535 | 6.098 | 23 | 23.2292
2007-02-23 | 5:45 | 0 | 14.1 | 0.13 | 72.2 | 0.43 | 3.75 | 4.0748 | 0.22018 | 6.2349 | 23 | 23.2396
2007-02-23 | 6:00 | 0 | 13.9 | 0.07 | 72.5 | 0.35 | 3.75 | 3.9961 | 0.21058 | 5.9628 | 23 | 23.25
2007-02-23 | 6:15 | 0 | 14.1 | 0.02 | 72.6 | 0.31 | 3.75 | 4.0748 | 0.22018 | 6.2349 | 23 | 23.2604
2007-02-23 | 6:30 | 0 | 14.5 | -0.03 | 73.2 | 0.2 | 3.75 | 4.2323 | 0.24013 | 6.7996 | 23 | 23.2708
2007-02-23 | 6:45 | 0 | 14.3 | -0.06 | 73 | 0.19 | 3.75 | 4.1535 | 0.23003 | 6.5138 | 23 | 23.2812
2007-02-23 | 7:00 | 0 | 14.3 | -0.07 | 73.1 | 0.11 | 3.75 | 4.1535 | 0.23003 | 6.5138 | 23 | 23.2917
2007-02-23 | 7:15 | 0 | 13.9 | -0.06 | 74 | 0.05 | 3.75 | 3.9961 | 0.21058 | 5.9628 | 23 | 23.3021
2007-02-23 | 7:30 | 0 | 14.1 | -0.03 | 74.6 | 0.04 | 3.75 | 4.0748 | 0.22018 | 6.2349 | 23 | 23.3125
2007-02-23 | 7:45 | 0 | 14.1 | -0.05 | 75.1 | 0.03 | 3.75 | 4.0748 | 0.22018 | 6.2349 | 23 | 23.3229
2007-02-23 | 8:00 | 0 | 14 | -0.08 | 75.2 | -0.04 | 3.75 | 4.0354 | 0.21535 | 6.098 | 23 | 23.3333
2007-02-23 | 8:15 | 0 | 14.2 | -0.08 | 75.2 | -0.19 | 3.75 | 4.1142 | 0.22508 | 6.3735 | 23 | 23.3438
2007-02-23 | 8:30 | 0 | 14.5 | -0.09 | 76.3 | -0.27 | 3.75 | 4.2323 | 0.24013 | 6.7996 | 23 | 23.3542
2007-02-23 | 8:45 | 0 | 15.5 | -0.11 | 76.6 | -0.3 | 3.75 | 4.626 | 0.29428 | 8.3332 | 23 | 23.3646
2007-02-23 | 9:00 | 0 | 16.3 | -0.09 | 76.6 | -0.29 | 3.75 | 4.9409 | 0.34212 | 9.6876 | 23 | 23.375
2007-02-23 | 9:15 | 0 | 16.9 | -0.06 | 76.8 | -0.29 | 3.75 | 5.1772 | 0.38067 | 10.7793 | 23 | 23.3854
2007-02-23 | 9:30 | 0 | 17.2 | -0.09 | 77 | -0.29 | 3.75 | 5.2953 | 0.40082 | 11.3499 | 23 | 23.3958
2007-02-23 | 9:45 | 0 | 17.1 | -0.05 | 76.9 | -0.35 | 3.75 | 5.2559 | 0.39404 | 11.1579 | 23 | 23.4062
2007-02-23 | 10:00 | 0 | 16.6 | -0.03 | 77.5 | -0.42 | 3.75 | 5.0591 | 0.3611 | 10.2253 | 23 | 23.4167
2007-02-23 | 10:15 | 0 | 14.2 | -0.01 | 77.8 | -0.35 | 3.75 | 4.1142 | 0.22508 | 6.3735 | 23 | 23.4271
2007-02-23 | 10:30 | 0 | 14.4 | 0.02 | 78.2 | -0.26 | 3.75 | 4.1929 | 0.23505 | 6.6558 | 23 | 23.4375
2007-02-23 | 10:45 | 0 | 14.3 | 0.09 | 78.4 | -0.08 | 3.75 | 4.1535 | 0.23003 | 6.5138 | 23 | 23.4479
2007-02-23 | 11:00 | 0 | 14.5 | 0.17 | 78.4 | -0.07 | 3.75 | 4.2323 | 0.24013 | 6.7996 | 23 | 23.4583
2007-02-23 | 11:15 | 0 | 14.4 | 0.28 | 78.5 | 0.04 | 3.75 | 4.1929 | 0.23505 | 6.6558 | 23 | 23.4688
2007-02-23 | 11:30 | 0 | 14.5 | 0.47 | 78.3 | 0.16 | 3.75 | 4.2323 | 0.24013 | 6.7996 | 23 | 23.4792
2007-02-23 | 11:45 | 0 | 14.5 | 0.67 | 78.7 | 0.24 | 3.75 | 4.2323 | 0.24013 | 6.7996 | 23 | 23.4896
2007-02-23 | 12:00 | 0 | 14.4 | 0.8 | 78.7 | 0.32 | 3.75 | 4.1929 | 0.23505 | 6.6558 | 23 | 23.5
2007-02-23 | 12:15 | 0 | 13.8 | 1.04 | 78.8 | 0.43 | 3.75 | 3.9567 | 0.20586 | 5.8294 | 23 | 23.5104
2007-02-23 | 12:30 | 0 | 14.2 | 1.28 | 79.1 | 0.44 | 3.75 | 4.1142 | 0.22508 | 6.3735 | 23 | 23.5208
2007-02-23 | 12:45 | 0 | 14.1 | 1.47 | 78.7 | 0.56 | 3.75 | 4.0748 | 0.22018 | 6.2349 | 23 | 23.5312
2007-02-23 | 13:00 | 0 | 14 | 1.71 | 78.7 | 0.63 | 3.75 | 4.0354 | 0.21535 | 6.098 | 23 | 23.5417
2007-02-23 | 13:15 | 0 | 13.9 | 1.91 | 78.7 | 0.74 | 3.75 | 3.9961 | 0.21058 | 5.9628 | 23 | 23.5521
2007-02-23 | 13:30 | 0 | 14.1 | 2.13 | 78.9 | 0.85 | 3.75 | 4.0748 | 0.22018 | 6.2349 | 23 | 23.5625
2007-02-23 | 13:45 | 0 | 13.6 | 2.26 | 78.9 | 0.88 | 3.75 | 3.878 | 0.19661 | 5.5675 | 23 | 23.5729
2007-02-23 | 14:00 | 0 | 13.8 | 2.43 | 78.9 | 0.88 | 3.75 | 3.9567 | 0.20586 | 5.8294 | 23 | 23.5833
2007-02-23 | 14:15 | 0 | 13.8 | 2.61 | 78.9 | 0.88 | 3.75 | 3.9567 | 0.20586 | 5.8294 | 23 | 23.5938
2007-02-23 | 14:30 | 0 | 14.5 | 2.75 | 78.9 | 0.84 | 3.75 | 4.2323 | 0.24013 | 6.7996 | 23 | 23.6042
2007-02-23 | 14:45 | 0 | 14.3 | 2.8 | 78.9 | 0.82 | 3.75 | 4.1535 | 0.23003 | 6.5138 | 23 | 23.6146
2007-02-23 | 15:00 | 0 | 14.4 | 2.83 | 79 | 0.77 | 3.75 | 4.1929 | 0.23505 | 6.6558 | 23 | 23.625
2007-02-23 | 15:15 | 0 | 14.1 | 2.86 | 79.2 | 0.72 | 3.75 | 4.0748 | 0.22018 | 6.2349 | 23 | 23.6354
2007-02-23 | 15:30 | 0 | 14.2 | 2.89 | 79.2 | 0.71 | 3.75 | 4.1142 | 0.22508 | 6.3735 | 23 | 23.6458
2007-02-23 | 15:45 | 0 | 14.1 | 2.89 | 79.5 | 0.48 | 3.75 | 4.0748 | 0.22018 | 6.2349 | 23 | 23.6562
2007-02-23 | 16:00 | 0 | 14.6 | 2.95 | 79.7 | 0.24 | 3.75 | 4.2717 | 0.24526 | 6.9451 | 23 | 23.6667
2007-02-23 | 16:15 | 0 | 14.3 | 3.02 | 79.8 | 0.08 | 3.75 | 4.1535 | 0.23003 | 6.5138 | 23 | 23.6771
2007-02-23 | 16:30 | 0 | 14.3 | 3.01 | 80 | -0.08 | 3.75 | 4.1535 | 0.23003 | 6.5138 | 23 | 23.6875
2007-02-23 | 16:45 | 0 | 14.1 | 3.01 | 80 | -0.25 | 3.75 | 4.0748 | 0.22018 | 6.2349 | 23 | 23.6979
2007-02-23 | 17:00 | 0 | 14.2 | 3.01 | 80.2 | -0.31 | 3.75 | 4.1142 | 0.22508 | 6.3735 | 23 | 23.7083
2007-02-23 | 17:15 | 0 | 14.4 | 2.96 | 80.2 | -0.43 | 3.75 | 4.1929 | 0.23505 | 6.6558 | 23 | 23.7188
2007-02-23 | 17:30 | 0 | 14.5 | 2.96 | 80.3 | -0.54 | 3.75 | 4.2323 | 0.24013 | 6.7996 | 23 | 23.7292
2007-02-23 | 17:45 | 0 | 14.2 | 2.96 | 80.6 | -0.65 | 3.75 | 4.1142 | 0.22508 | 6.3735 | 23 | 23.7396
2007-02-23 | 18:00 | 0 | 14.1 | 2.93 | 80.6 | -0.75 | 3.75 | 4.0748 | 0.22018 | 6.2349 | 23 | 23.75
2007-02-23 | 18:15 | 0 | 14.2 | 2.95 | 80.7 | -0.85 | 3.75 | 4.1142 | 0.22508 | 6.3735 | 23 | 23.7604
2007-02-23 | 18:30 | 0 | 14.8 | 2.93 | 81.3 | -0.91 | 3.75 | 4.3504 | 0.25572 | 7.2413 | 23 | 23.7708
2007-02-23 | 18:45 | 0 | 14.4 | 2.9 | 81.2 | -0.98 | 3.75 | 4.1929 | 0.23505 | 6.6558 | 23 | 23.7812
2007-02-23 | 19:00 | 0 | 14.1 | 2.89 | 81.3 | -1.09 | 3.75 | 4.0748 | 0.22018 | 6.2349 | 23 | 23.7917
2007-02-23 | 19:15 | 0 | 14.7 | 2.84 | 81.5 | -1.2 | 3.75 | 4.311 | 0.25046 | 7.0923 | 23 | 23.8021
2007-02-23 | 19:30 | 0 | 14.4 | 2.82 | 81.3 | -1.31 | 3.75 | 4.1929 | 0.23505 | 6.6558 | 23 | 23.8125
2007-02-23 | 19:45 | 0 | 14.2 | 2.81 | 81.6 | -1.12 | 3.75 | 4.1142 | 0.22508 | 6.3735 | 23 | 23.8229
2007-02-23 | 20:00 | 0 | 14 | 2.75 | 81.6 | -1.28 | 3.75 | 4.0354 | 0.21535 | 6.098 | 23 | 23.8333
2007-02-23 | 20:15 | 0 | 14 | 2.68 | 81.7 | -1.46 | 3.75 | 4.0354 | 0.21535 | 6.098 | 23 | 23.8438
2007-02-23 | 20:30 | 0 | 14.3 | 2.65 | 81.7 | -1.67 | 3.75 | 4.1535 | 0.23003 | 6.5138 | 23 | 23.8542
2007-02-23 | 20:45 | 0 | 13.7 | 2.62 | 82.1 | -1.83 | 3.75 | 3.9173 | 0.20121 | 5.6976 | 23 | 23.8646
2007-02-23 | 21:00 | 0 | 14.1 | 2.56 | 82.1 | -2.02 | 3.75 | 4.0748 | 0.22018 | 6.2349 | 23 | 23.875
2007-02-23 | 21:15 | 0 | 14.2 | 2.5 | 82.3 | -2.16 | 3.75 | 4.1142 | 0.22508 | 6.3735 | 23 | 23.8854
2007-02-23 | 21:30 | 0 | 14.3 | 2.47 | 81.9 | -2.25 | 3.75 | 4.1535 | 0.23003 | 6.5138 | 23 | 23.8958
2007-02-23 | 21:45 | 0 | 14.4 | 2.4 | 81.9 | -2.33 | 3.75 | 4.1929 | 0.23505 | 6.6558 | 23 | 23.9062
2007-02-23 | 22:00 | 0 | 14.1 | 2.35 | 82.2 | -2.42 | 3.75 | 4.0748 | 0.22018 | 6.2349 | 23 | 23.9167
2007-02-23 | 22:15 | 0 | 14.1 | 2.29 | 81.8 | -2.51 | 3.75 | 4.0748 | 0.22018 | 6.2349 | 23 | 23.9271
2007-02-23 | 22:30 | 0 | 14 | 2.28 | 81.8 | -2.53 | 3.75 | 4.0354 | 0.21535 | 6.098 | 23 | 23.9375
2007-02-23 | 22:45 | 0 | 14.3 | 2.25 | 81.9 | -2.62 | 3.75 | 4.1535 | 0.23003 | 6.5138 | 23 | 23.9479
2007-02-23 | 23:00 | 0 | 14.1 | 2.26 | 82 | -2.72 | 3.75 | 4.0748 | 0.22018 | 6.2349 | 23 | 23.9583
2007-02-23 | 23:15 | 0 | 14.4 | 2.27 | 82.1 | -2.84 | 3.75 | 4.1929 | 0.23505 | 6.6558 | 23 | 23.9688
2007-02-23 | 23:30 | 0 | 14.3 | 2.27 | 82.2 | -2.9 | 3.75 | 4.1535 | 0.23003 | 6.5138 | 23 | 23.9792
2007-02-23 | 23:45 | 0 | 14.3 | 2.26 | 82.4 | -3.05 | 3.75 | 4.1535 | 0.23003 | 6.5138 | 23 | 23.9896
2007-02-24 | 0:00 | 0 | 14.2 | 2.23 | 82.3 | -3.12 | 3.75 | 4.1142 | 0.22508 | 6.3735 | 24 | 24
2007-02-24 | 0:15 | 0 | 14.4 | 2.22 | 82 | -3.26 | 3.75 | 4.1929 | 0.23505 | 6.6558 | 24 | 24.0104
2007-02-24 | 0:30 | 0 | 14.1 | 2.17 | 82.4 | -3.38 | 3.75 | 4.0748 | 0.22018 | 6.2349 | 24 | 24.0208
2007-02-24 | 0:45 | 0 | 14.1 | 2.16 | 81.9 | -3.48 | 3.75 | 4.0748 | 0.22018 | 6.2349 | 24 | 24.0312
2007-02-24 | 1:00 | 0 | 14.1 | 2.15 | 82.3 | -3.61 | 3.75 | 4.0748 | 0.22018 | 6.2349 | 24 | 24.0417
2007-02-24 | 1:15 | 0 | 14.3 | 2.15 | 82.2 | -3.68 | 3.75 | 4.1535 | 0.23003 | 6.5138 | 24 | 24.0521
2007-02-24 | 1:30 | 0 | 14.3 | 2.15 | 82.1 | -3.79 | 3.75 | 4.1535 | 0.23003 | 6.5138 | 24 | 24.0625
2007-02-24 | 1:45 | 0 | 14.1 | 2.14 | 81.7 | -3.91 | 3.75 | 4.0748 | 0.22018 | 6.2349 | 24 | 24.0729
2007-02-24 | 2:00 | 0 | 14.1 | 2.13 | 82.2 | -3.99 | 3.75 | 4.0748 | 0.22018 | 6.2349 | 24 | 24.0833
2007-02-24 | 2:15 | 0 | 14.2 | 2.13 | 82.2 | -4.02 | 3.75 | 4.1142 | 0.22508 | 6.3735 | 24 | 24.0938
2007-02-24 | 2:30 | 0 | 13.9 | 2.1 | 82.3 | -4.12 | 3.75 | 3.9961 | 0.21058 | 5.9628 | 24 | 24.1042
2007-02-24 | 2:45 | 0 | 14 | 2.11 | 82.5 | -4.2 | 3.75 | 4.0354 | 0.21535 | 6.098 | 24 | 24.1146
2007-02-24 | 3:00 | 0 | 14.3 | 2.07 | 82.6 | -4.34 | 3.75 | 4.1535 | 0.23003 | 6.5138 | 24 | 24.125
2007-02-24 | 3:15 | 0 | 13.8 | 2.01 | 82.5 | -4.4 | 3.75 | 3.9567 | 0.20586 | 5.8294 | 24 | 24.1354
2007-02-24 | 3:30 | 0 | 14.2 | 1.99 | 82.4 | -4.5 | 3.75 | 4.1142 | 0.22508 | 6.3735 | 24 | 24.1458
2007-02-24 | 3:45 | 0 | 14.2 | 1.97 | 82.7 | -4.52 | 3.75 | 4.1142 | 0.22508 | 6.3735 | 24 | 24.1562
2007-02-24 | 4:00 | 0 | 14 | 1.96 | 82.4 | -4.58 | 3.75 | 4.0354 | 0.21535 | 6.098 | 24 | 24.1667
2007-02-24 | 4:15 | 0 | 14 | 1.92 | 82.8 | -4.66 | 3.75 | 4.0354 | 0.21535 | 6.098 | 24 | 24.1771
2007-02-24 | 4:30 | 0 | 14.4 | 1.9 | 82.9 | -4.74 | 3.75 | 4.1929 | 0.23505 | 6.6558 | 24 | 24.1875
2007-02-24 | 4:45 | 0 | 14.1 | 1.89 | 83.2 | -4.81 | 3.75 | 4.0748 | 0.22018 | 6.2349 | 24 | 24.1979
2007-02-24 | 5:00 | 0 | 14.2 | 1.83 | 83.3 | -4.85 | 3.75 | 4.1142 | 0.22508 | 6.3735 | 24 | 24.2083
2007-02-24 | 5:15 | 0 | 14.3 | 1.85 | 83.3 | -4.94 | 3.75 | 4.1535 | 0.23003 | 6.5138 | 24 | 24.2188
2007-02-24 | 5:30 | 0 | 14.1 | 1.81 | 83.4 | -5.02 | 3.75 | 4.0748 | 0.22018 | 6.2349 | 24 | 24.2292
2007-02-24 | 5:45 | 0 | 13.9 | 1.8 | 83.6 | -5.07 | 3.75 | 3.9961 | 0.21058 | 5.9628 | 24 | 24.2396
2007-02-24 | 6:00 | 0 | 14 | 1.78 | 84 | -5.14 | 3.75 | 4.0354 | 0.21535 | 6.098 | 24 | 24.25
2007-02-24 | 6:15 | 0 | 13.7 | 1.77 | 84.3 | -5.24 | 3.75 | 3.9173 | 0.20121 | 5.6976 | 24 | 24.2604
2007-02-24 | 6:30 | 0 | 14 | 1.72 | 84.2 | -5.28 | 3.75 | 4.0354 | 0.21535 | 6.098 | 24 | 24.2708
2007-02-24 | 6:45 | 0 | 14.4 | 1.71 | 84.3 | -5.3 | 3.75 | 4.1929 | 0.23505 | 6.6558 | 24 | 24.2812
2007-02-24 | 7:00 | 0 | 13.7 | 1.72 | 84.3 | -5.35 | 3.75 | 3.9173 | 0.20121 | 5.6976 | 24 | 24.2917
2007-02-24 | 7:15 | 0 | 13.8 | 1.71 | 84.7 | -5.35 | 3.75 | 3.9567 | 0.20586 | 5.8294 | 24 | 24.3021
2007-02-24 | 7:30 | 0 | 14.2 | 1.71 | 85 | -5.32 | 3.75 | 4.1142 | 0.22508 | 6.3735 | 24 | 24.3125
2007-02-24 | 7:45 | 0 | 14 | 1.68 | 84.9 | -5.32 | 3.75 | 4.0354 | 0.21535 | 6.098 | 24 | 24.3229
2007-02-24 | 8:00 | 0 | 13.9 | 1.65 | 85.1 | -5.35 | 3.75 | 3.9961 | 0.21058 | 5.9628 | 24 | 24.3333
2007-02-24 | 8:15 | 0 | 14 | 1.63 | 85.1 | -5.35 | 3.75 | 4.0354 | 0.21535 | 6.098 | 24 | 24.3438
2007-02-24 | 8:30 | 0 | 14.3 | 1.65 | 85.2 | -5.37 | 3.75 | 4.1535 | 0.23003 | 6.5138 | 24 | 24.3542
2007-02-24 | 8:45 | 0 | 14.1 | 1.65 | 85.2 | -5.36 | 3.75 | 4.0748 | 0.22018 | 6.2349 | 24 | 24.3646
2007-02-24 | 9:00 | 0 | 14 | 1.71 | 85.1 | -5.34 | 3.75 | 4.0354 | 0.21535 | 6.098 | 24 | 24.375
2007-02-24 | 9:15 | 0 | 14 | 1.75 | 85.4 | -5.31 | 3.75 | 4.0354 | 0.21535 | 6.098 | 24 | 24.3854
2007-02-24 | 9:30 | 0 | 14.2 | 1.78 | 85.3 | -5.2 | 3.75 | 4.1142 | 0.22508 | 6.3735 | 24 | 24.3958
2007-02-24 | 9:45 | 0 | 14 | 1.83 | 85.3 | -5.1 | 3.75 | 4.0354 | 0.21535 | 6.098 | 24 | 24.4062
2007-02-24 | 10:00 | 0 | 14.4 | 1.85 | 85.1 | -4.94 | 3.75 | 4.1929 | 0.23505 | 6.6558 | 24 | 24.4167
2007-02-24 | 10:15 | 0 | 14 | 1.95 | 85.5 | -4.8 | 3.75 | 4.0354 | 0.21535 | 6.098 | 24 | 24.4271
2007-02-24 | 10:30 | 0 | 14.4 | 2.01 | 84.9 | -4.6 | 3.75 | 4.1929 | 0.23505 | 6.6558 | 24 | 24.4375
2007-02-24 | 10:45 | 0 | 14.2 | 2.07 | 84.9 | -4.38 | 3.75 | 4.1142 | 0.22508 | 6.3735 | 24 | 24.4479
2007-02-24 | 11:00 | 0 | 14.1 | 2.19 | 84.8 | -4.17 | 3.75 | 4.0748 | 0.22018 | 6.2349 | 24 | 24.4583
2007-02-24 | 11:15 | 0 | 14.2 | 2.26 | 84.8 | -3.88 | 3.75 | 4.1142 | 0.22508 | 6.3735 | 24 | 24.4688
2007-02-24 | 11:30 | 0 | 14 | 2.36 | 84.5 | -3.58 | 3.75 | 4.0354 | 0.21535 | 6.098 | 24 | 24.4792
2007-02-24 | 11:45 | 0 | 14.5 | 2.41 | 84.7 | -3.3 | 3.75 | 4.2323 | 0.24013 | 6.7996 | 24 | 24.4896
2007-02-24 | 12:00 | 0 | 13.8 | 2.44 | 84.8 | -2.98 | 3.75 | 3.9567 | 0.20586 | 5.8294 | 24 | 24.5
2007-02-24 | 12:15 | 0 | 14 | 2.55 | 85.3 | -2.69 | 3.75 | 4.0354 | 0.21535 | 6.098 | 24 | 24.5104
2007-02-24 | 12:30 | 0 | 13.8 | 2.58 | 84.9 | -2.4 | 3.75 | 3.9567 | 0.20586 | 5.8294 | 24 | 24.5208
2007-02-24 | 12:45 | 0 | 14.1 | 2.67 | 84.8 | -2.11 | 3.75 | 4.0748 | 0.22018 | 6.2349 | 24 | 24.5312
2007-02-24 | 13:00 | 0 | 13.6 | 2.74 | 84.7 | -1.84 | 3.75 | 3.878 | 0.19661 | 5.5675 | 24 | 24.5417
2007-02-24 | 13:15 | 0 | 13.7 | 2.83 | 84.6 | -1.57 | 3.75 | 3.9173 | 0.20121 | 5.6976 | 24 | 24.5521
2007-02-24 | 13:30 | 0 | 13.9 | 2.98 | 84.6 | -1.19 | 3.75 | 3.9961 | 0.21058 | 5.9628 | 24 | 24.5625
2007-02-24 | 13:45 | 0 | 14.2 | 3.07 | 84.5 | -0.9 | 3.75 | 4.1142 | 0.22508 | 6.3735 | 24 | 24.5729
2007-02-24 | 14:00 | 0 | 13.9 | 3.11 | 84.5 | -0.63 | 3.75 | 3.9961 | 0.21058 | 5.9628 | 24 | 24.5833
2007-02-24 | 14:15 | 0 | 14.1 | 3.13 | 84.3 | -0.4 | 3.75 | 4.0748 | 0.22018 | 6.2349 | 24 | 24.5938
2007-02-24 | 14:30 | 0 | 13.9 | 3.15 | 83.7 | -0.21 | 3.75 | 3.9961 | 0.21058 | 5.9628 | 24 | 24.6042
2007-02-24 | 14:45 | 0 | 14.3 | 3.2 | 83.6 | -0.09 | 3.75 | 4.1535 | 0.23003 | 6.5138 | 24 | 24.6146
2007-02-24 | 15:00 | 0 | 13.8 | 3.21 | 83.5 | -0.02 | 3.75 | 3.9567 | 0.20586 | 5.8294 | 24 | 24.625
2007-02-24 | 15:15 | 0 | 14.1 | 3.23 | 83.3 | -0.01 | 3.75 | 4.0748 | 0.22018 | 6.2349 | 24 | 24.6354
2007-02-24 | 15:30 | 0 | 14 | 3.27 | 83.5 | 0.06 | 3.75 | 4.0354 | 0.21535 | 6.098 | 24 | 24.6458
2007-02-24 | 15:45 | 0 | 14.1 | 3.26 | 83.3 | 0.16 | 3.75 | 4.0748 | 0.22018 | 6.2349 | 24 | 24.6562
2007-02-24 | 16:00 | 0 | 13.9 | 3.25 | 83.5 | 0.17 | 3.75 | 3.9961 | 0.21058 | 5.9628 | 24 | 24.6667
2007-02-24 | 16:15 | 0 | 14.1 | 3.22 | 83.6 | 0.24 | 3.75 | 4.0748 | 0.22018 | 6.2349 | 24 | 24.6771
2007-02-24 | 16:30 | 0 | 14.1 | 3.17 | 83.6 | 0.25 | 3.75 | 4.0748 | 0.22018 | 6.2349 | 24 | 24.6875
2007-02-24 | 16:45 | 0 | 14.1 | 3.13 | 84 | 0.26 | 3.75 | 4.0748 | 0.22018 | 6.2349 | 24 | 24.6979
2007-02-24 | 17:00 | 0 | 14.4 | 3.11 | 83.8 | 0.29 | 3.75 | 4.1929 | 0.23505 | 6.6558 | 24 | 24.7083
2007-02-24 | 17:15 | 0 | 14.5 | 3.07 | 83.7 | 0.3 | 3.75 | 4.2323 | 0.24013 | 6.7996 | 24 | 24.7188
2007-02-24 | 17:30 | 0 | 14.5 | 2.99 | 84.2 | 0.31 | 3.75 | 4.2323 | 0.24013 | 6.7996 | 24 | 24.7292
2007-02-24 | 17:45 | 0 | 14.3 | 2.93 | 84.7 | 0.3 | 3.75 | 4.1535 | 0.23003 | 6.5138 | 24 | 24.7396
2007-02-24 | 18:00 | 0 | 14.1 | 2.89 | 84.9 | 0.3 | 3.75 | 4.0748 | 0.22018 | 6.2349 | 24 | 24.75
2007-02-24 | 18:15 | 0 | 14.3 | 2.82 | 84.8 | 0.27 | 3.75 | 4.1535 | 0.23003 | 6.5138 | 24 | 24.7604
2007-02-24 | 18:30 | 0 | 14.3 | 2.67 | 84.9 | 0.26 | 3.75 | 4.1535 | 0.23003 | 6.5138 | 24 | 24.7708
2007-02-24 | 18:45 | 0 | 14.3 | 2.62 | 84.9 | 0.19 | 3.75 | 4.1535 | 0.23003 | 6.5138 | 24 | 24.7812
2007-02-24 | 19:00 | 0 | 14.3 | 2.61 | 85.4 | 0.14 | 3.75 | 4.1535 | 0.23003 | 6.5138 | 24 | 24.7917
2007-02-24 | 19:15 | 0 | 14.3 | 2.63 | 85 | 0.04 | 3.75 | 4.1535 | 0.23003 | 6.5138 | 24 | 24.8021
2007-02-24 | 19:30 | 0 | 14.3 | 2.41 | 85.7 | 0.02 | 3.75 | 4.1535 | 0.23003 | 6.5138 | 24 | 24.8125
2007-02-24 | 19:45 | 0 | 14.1 | 2.31 | 85.5 | -0.03 | 3.75 | 4.0748 | 0.22018 | 6.2349 | 24 | 24.8229
2007-02-24 | 20:00 | 0 | 14.6 | 2.17 | 85.6 | -0.1 | 3.75 | 4.2717 | 0.24526 | 6.9451 | 24 | 24.8333
2007-02-24 | 20:15 | 0 | 14.6 | 2.08 | 85.7 | -0.14 | 3.75 | 4.2717 | 0.24526 | 6.9451 | 24 | 24.8438
2007-02-24 | 20:30 | 0 | 14.8 | 2.04 | 85.6 | -0.18 | 3.75 | 4.3504 | 0.25572 | 7.2413 | 24 | 24.8542
2007-02-24 | 20:45 | 0 | 14.3 | 1.98 | 86.2 | -0.2 | 3.75 | 4.1535 | 0.23003 | 6.5138 | 24 | 24.8646
2007-02-24 | 21:00 | 0 | 14.7 | 1.97 | 86 | -0.29 | 3.75 | 4.311 | 0.25046 | 7.0923 | 24 | 24.875
2007-02-24 | 21:15 | 0 | 14.3 | 1.98 | 86.1 | -0.34 | 3.75 | 4.1535 | 0.23003 | 6.5138 | 24 | 24.8854
2007-02-24 | 21:30 | 0 | 14.6 | 2.01 | 86 | -0.37 | 3.75 | 4.2717 | 0.24526 | 6.9451 | 24 | 24.8958
2007-02-24 | 21:45 | 0 | 14.6 | 1.87 | 85.7 | -0.48 | 3.75 | 4.2717 | 0.24526 | 6.9451 | 24 | 24.9062
2007-02-24 | 22:00 | 0 | 14.5 | 1.79 | 86 | -0.5 | 3.75 | 4.2323 | 0.24013 | 6.7996 | 24 | 24.9167
2007-02-24 | 22:15 | 0 | 14 | 1.74 | 85.9 | -0.55 | 3.75 | 4.0354 | 0.21535 | 6.098 | 24 | 24.9271
2007-02-24 | 22:30 | 0 | 14.9 | 1.59 | 85.9 | -0.6 | 3.75 | 4.3898 | 0.26105 | 7.392 | 24 | 24.9375
2007-02-24 | 22:45 | 0 | 14.4 | 1.61 | 85.8 | -0.65 | 3.75 | 4.1929 | 0.23505 | 6.6558 | 24 | 24.9479
2007-02-24 | 23:00 | 0 | 14.7 | 1.65 | 86.1 | -0.72 | 3.75 | 4.311 | 0.25046 | 7.0923 | 24 | 24.9583
2007-02-24 | 23:15 | 0 | 14.5 | 1.71 | 86.1 | -0.75 | 3.75 | 4.2323 | 0.24013 | 6.7996 | 24 | 24.9688
2007-02-24 | 23:30 | 0 | 14.6 | 1.61 | 86.2 | -0.82 | 3.75 | 4.2717 | 0.24526 | 6.9451 | 24 | 24.9792
2007-02-24 | 23:45 | 0 | 14.7 | 1.57 | 86 | -0.95 | 3.75 | 4.311 | 0.25046 | 7.0923 | 24 | 24.9896
2007-02-25 | 0:00 | 0 | 14.9 | 1.44 | 85.7 | -1.05 | 3.75 | 4.3898 | 0.26105 | 7.392 | 25 | 25
2007-02-25 | 0:15 | 0 | 14.6 | 1.53 | 85.5 | -1.14 | 3.75 | 4.2717 | 0.24526 | 6.9451 | 25 | 25.0104
2007-02-25 | 0:30 | 0 | 14.2 | 1.46 | 85.6 | -1.08 | 3.75 | 4.1142 | 0.22508 | 6.3735 | 25 | 25.0208
2007-02-25 | 0:45 | 0 | 14.3 | 1.39 | 85.9 | -1.09 | 3.75 | 4.1535 | 0.23003 | 6.5138 | 25 | 25.0312
2007-02-25 | 1:00 | 0 | 14.8 | 1.25 | 86.4 | -1.14 | 3.75 | 4.3504 | 0.25572 | 7.2413 | 25 | 25.0417
2007-02-25 | 1:15 | 0 | 14.6 | 1.17 | 86.6 | -1.2 | 3.75 | 4.2717 | 0.24526 | 6.9451 | 25 | 25.0521
2007-02-25 | 1:30 | 0 | 14.8 | 1.07 | 86.5 | -1.29 | 3.75 | 4.3504 | 0.25572 | 7.2413 | 25 | 25.0625
2007-02-25 | 1:45 | 0 | 14.9 | 0.8 | 86.8 | -1.34 | 3.75 | 4.3898 | 0.26105 | 7.392 | 25 | 25.0729
2007-02-25 | 2:00 | 0 | 14.7 | 0.81 | 86.2 | -1.45 | 3.75 | 4.311 | 0.25046 | 7.0923 | 25 | 25.0833
2007-02-25 | 2:15 | 0 | 15.3 | 0.69 | 86.3 | -1.49 | 3.75 | 4.5472 | 0.28296 | 8.0124 | 25 | 25.0938
2007-02-25 | 2:30 | 0 | 14.9 | 1.09 | 86.5 | -1.58 | 3.75 | 4.3898 | 0.26105 | 7.392 | 25 | 25.1042
2007-02-25 | 2:45 | 0 | 14.8 | 1.31 | 86.3 | -1.6 | 3.75 | 4.3504 | 0.25572 | 7.2413 | 25 | 25.1146
2007-02-25 | 3:00 | 0 | 14.2 | 1.4 | 86.2 | -1.62 | 3.75 | 4.1142 | 0.22508 | 6.3735 | 25 | 25.125
2007-02-25 | 3:15 | 0 | 14.5 | 1.5 | 86 | -1.64 | 3.75 | 4.2323 | 0.24013 | 6.7996 | 25 | 25.1354
2007-02-25 | 3:30 | 0 | 14.3 | 1.57 | 86.1 | -1.67 | 3.75 | 4.1535 | 0.23003 | 6.5138 | 25 | 25.1458
2007-02-25 | 3:45 | 0 | 14.7 | 1.65 | 86.1 | -1.75 | 3.75 | 4.311 | 0.25046 | 7.0923 | 25 | 25.1562
2007-02-25 | 4:00 | 0 | 14.7 | 1.72 | 86.2 | -1.82 | 3.75 | 4.311 | 0.25046 | 7.0923 | 25 | 25.1667
2007-02-25 | 4:15 | 0 | 14.2 | 1.81 | 86.3 | -1.83 | 3.75 | 4.1142 | 0.22508 | 6.3735 | 25 | 25.1771
2007-02-25 | 4:30 | 0 | 14.9 | 1.87 | 85.9 | -1.9 | 3.75 | 4.3898 | 0.26105 | 7.392 | 25 | 25.1875
2007-02-25 | 4:45 | 0 | 14.6 | 1.91 | 86.4 | -1.95 | 3.75 | 4.2717 | 0.24526 | 6.9451 | 25 | 25.1979
2007-02-25 | 5:00 | 0 | 14.4 | 1.96 | 86.1 | -2 | 3.75 | 4.1929 | 0.23505 | 6.6558 | 25 | 25.2083
2007-02-25 | 5:15 | 0 | 14.6 | 2 | 86.2 | -2.08 | 3.75 | 4.2717 | 0.24526 | 6.9451 | 25 | 25.2188
2007-02-25 | 5:30 | 0 | 14.1 | 2.03 | 86.1 | -2.14 | 3.75 | 4.0748 | 0.22018 | 6.2349 | 25 | 25.2292
2007-02-25 | 5:45 | 0 | 14.5 | 2.05 | 86.2 | -2.16 | 3.75 | 4.2323 | 0.24013 | 6.7996 | 25 | 25.2396
2007-02-25 | 6:00 | 0 | 14.4 | 2.08 | 85.7 | -2.29 | 3.75 | 4.1929 | 0.23505 | 6.6558 | 25 | 25.25
2007-02-25 | 6:15 | 0 | 14.5 | 2.16 | 86.4 | -2.34 | 3.75 | 4.2323 | 0.24013 | 6.7996 | 25 | 25.2604
2007-02-25 | 6:30 | 0 | 14.3 | 2.14 | 86.1 | -2.43 | 3.75 | 4.1535 | 0.23003 | 6.5138 | 25 | 25.2708
2007-02-25 | 6:45 | 0 | 14 | 2.19 | 86.3 | -2.49 | 3.75 | 4.0354 | 0.21535 | 6.098 | 25 | 25.2812
2007-02-25 | 7:00 | 0 | 14.2 | 2.21 | 86.8 | -2.5 | 3.75 | 4.1142 | 0.22508 | 6.3735 | 25 | 25.2917
2007-02-25 | 7:15 | 0 | 14.5 | 2.23 | 86.9 | -2.54 | 3.75 | 4.2323 | 0.24013 | 6.7996 | 25 | 25.3021
2007-02-25 | 7:30 | 0 | 14.3 | 2.26 | 86.9 | -2.57 | 3.75 | 4.1535 | 0.23003 | 6.5138 | 25 | 25.3125
2007-02-25 | 7:45 | 0 | 14.1 | 2.27 | 86.7 | -2.67 | 3.75 | 4.0748 | 0.22018 | 6.2349 | 25 | 25.3229
2007-02-25 | 8:00 | 0 | 14.6 | 2.31 | 86.7 | -2.66 | 3.75 | 4.2717 | 0.24526 | 6.9451 | 25 | 25.3333
2007-02-25 | 8:15 | 0 | 14.1 | 2.32 | 86.3 | -2.66 | 3.75 | 4.0748 | 0.22018 | 6.2349 | 25 | 25.3438
2007-02-25 | 8:30 | 0 | 14.3 | 2.35 | 86 | -2.64 | 3.75 | 4.1535 | 0.23003 | 6.5138 | 25 | 25.3542
2007-02-25 | 8:45 | 0 | 14.6 | 2.38 | 85.8 | -2.56 | 3.75 | 4.2717 | 0.24526 | 6.9451 | 25 | 25.3646
2007-02-25 | 9:00 | 0 | 14.4 | 2.41 | 85.7 | -2.45 | 3.75 | 4.1929 | 0.23505 | 6.6558 | 25 | 25.375
2007-02-25 | 9:15 | 0 | 14.9 | 2.43 | 85.7 | -2.28 | 3.75 | 4.3898 | 0.26105 | 7.392 | 25 | 25.3854
2007-02-25 | 9:30 | 0 | 14.7 | 2.45 | 86.1 | -2.15 | 3.75 | 4.311 | 0.25046 | 7.0923 | 25 | 25.3958
2007-02-25 | 9:45 | 0 | 14.3 | 2.46 | 85.7 | -2 | 3.75 | 4.1535 | 0.23003 | 6.5138 | 25 | 25.4062
2007-02-25 | 10:00 | 0 | 14.4 | 2.53 | 85.2 | -1.88 | 3.75 | 4.1929 | 0.23505 | 6.6558 | 25 | 25.4167
2007-02-25 | 10:15 | 0 | 14.3 | 2.54 | 85.8 | -1.71 | 3.75 | 4.1535 | 0.23003 | 6.5138 | 25 | 25.4271
2007-02-25 | 10:30 | 0 | 14.2 | 2.56 | 85.5 | -1.54 | 3.75 | 4.1142 | 0.22508 | 6.3735 | 25 | 25.4375
2007-02-25 | 10:45 | 0 | 14.2 | 2.58 | 85.3 | -1.36 | 3.75 | 4.1142 | 0.22508 | 6.3735 | 25 | 25.4479
2007-02-25 | 11:00 | 0 | 14.5 | 2.58 | 85.3 | -1.12 | 3.75 | 4.2323 | 0.24013 | 6.7996 | 25 | 25.4583
2007-02-25 | 11:15 | 0 | 14.4 | 2.62 | 85.2 | -0.85 | 3.75 | 4.1929 | 0.23505 | 6.6558 | 25 | 25.4688
2007-02-25 | 11:30 | 0 | 14.5 | 2.65 | 85.3 | -0.7 | 3.75 | 4.2323 | 0.24013 | 6.7996 | 25 | 25.4792
2007-02-25 | 11:45 | 0 | 14.5 | 2.71 | 84.6 | -0.54 | 3.75 | 4.2323 | 0.24013 | 6.7996 | 25 | 25.4896
2007-02-25 | 12:00 | 0 | 14.5 | 2.73 | 85.1 | -0.47 | 3.75 | 4.2323 | 0.24013 | 6.7996 | 25 | 25.5
2007-02-25 | 12:15 | 0 | 14.3 | 2.78 | 85.1 | -0.37 | 3.75 | 4.1535 | 0.23003 | 6.5138 | 25 | 25.5104
2007-02-25 | 12:30 | 0 | 14.5 | 2.81 | 84.6 | -0.31 | 3.75 | 4.2323 | 0.24013 | 6.7996 | 25 | 25.5208
2007-02-25 | 12:45 | 0 | 14.3 | 2.83 | 83.8 | -0.21 | 3.75 | 4.1535 | 0.23003 | 6.5138 | 25 | 25.5312
2007-02-25 | 13:00 | 0 | 14.5 | 2.89 | 84.3 | -0.12 | 3.75 | 4.2323 | 0.24013 | 6.7996 | 25 | 25.5417
2007-02-25 | 13:15 | 0 | 14.1 | 2.9 | 84.1 | 0.06 | 3.75 | 4.0748 | 0.22018 | 6.2349 | 25 | 25.5521
2007-02-25 | 13:30 | 0 | 14.5 | 2.95 | 83.6 | 0.35 | 3.75 | 4.2323 | 0.24013 | 6.7996 | 25 | 25.5625
2007-02-25 | 13:45 | 0 | 14.4 | 2.96 | 83.3 | 0.62 | 3.75 | 4.1929 | 0.23505 | 6.6558 | 25 | 25.5729
2007-02-25 | 14:00 | 0 | 14.6 | 3.03 | 83.6 | 0.78 | 3.75 | 4.2717 | 0.24526 | 6.9451 | 25 | 25.5833
2007-02-25 | 14:15 | 0 | 14.1 | 3.07 | 83 | 0.83 | 3.75 | 4.0748 | 0.22018 | 6.2349 | 25 | 25.5938
2007-02-25 | 14:30 | 0 | 14.5 | 3.09 | 82.6 | 0.8 | 3.75 | 4.2323 | 0.24013 | 6.7996 | 25 | 25.6042
2007-02-25 | 14:45 | 0 | 14.1 | 3.14 | 82.3 | 0.76 | 3.75 | 4.0748 | 0.22018 | 6.2349 | 25 | 25.6146
2007-02-25 | 15:00 | 0 | 14.5 | 3.23 | 82.3 | 0.72 | 3.75 | 4.2323 | 0.24013 | 6.7996 | 25 | 25.625
2007-02-25 | 15:15 | 0 | 14.6 | 3.23 | 81.6 | 0.74 | 3.75 | 4.2717 | 0.24526 | 6.9451 | 25 | 25.6354
2007-02-25 | 15:30 | 0 | 14.5 | 3.27 | 81.3 | 0.78 | 3.75 | 4.2323 | 0.24013 | 6.7996 | 25 | 25.6458
2007-02-25 | 15:45 | 0 | 14.5 | 3.3 | 81 | 0.82 | 3.75 | 4.2323 | 0.24013 | 6.7996 | 25 | 25.6562
2007-02-25 | 16:00 | 0 | 14.5 | 3.29 | 80.8 | 0.84 | 3.75 | 4.2323 | 0.24013 | 6.7996 | 25 | 25.6667
2007-02-25 | 16:15 | 0 | 14.6 | 3.35 | 80.8 | 0.78 | 3.75 | 4.2717 | 0.24526 | 6.9451 | 25 | 25.6771
2007-02-25 | 16:30 | 0 | 14.5 | 3.37 | 80.4 | 0.71 | 3.75 | 4.2323 | 0.24013 | 6.7996 | 25 | 25.6875
2007-02-25 | 16:45 | 0 | 14.7 | 3.37 | 80.4 | 0.64 | 3.75 | 4.311 | 0.25046 | 7.0923 | 25 | 25.6979
2007-02-25 | 17:00 | 0 | 14.4 | 3.37 | 80.2 | 0.52 | 3.75 | 4.1929 | 0.23505 | 6.6558 | 25 | 25.7083
2007-02-25 | 17:15 | 0 | 14.1 | 3.38 | 79.7 | 0.49 | 3.75 | 4.0748 | 0.22018 | 6.2349 | 25 | 25.7188
2007-02-25 | 17:30 | 0 | 14.3 | 3.38 | 79.3 | 0.41 | 3.75 | 4.1535 | 0.23003 | 6.5138 | 25 | 25.7292
2007-02-25 | 17:45 | 0 | 14.4 | 3.39 | 79.2 | 0.35 | 3.75 | 4.1929 | 0.23505 | 6.6558 | 25 | 25.7396
2007-02-25 | 18:00 | 0 | 14.6 | 3.39 | 79.1 | 0.32 | 3.75 | 4.2717 | 0.24526 | 6.9451 | 25 | 25.75
2007-02-25 | 18:15 | 0 | 14.2 | 3.4 | 79 | 0.21 | 3.75 | 4.1142 | 0.22508 | 6.3735 | 25 | 25.7604
2007-02-25 | 18:30 | 0 | 14.6 | 3.4 | 78.8 | 0.18 | 3.75 | 4.2717 | 0.24526 | 6.9451 | 25 | 25.7708
2007-02-25 | 18:45 | 0 | 14.5 | 3.4 | 78.3 | 0.08 | 3.75 | 4.2323 | 0.24013 | 6.7996 | 25 | 25.7812
2007-02-25 | 19:00 | 0 | 14.5 | 3.39 | 78.2 | 0.02 | 3.75 | 4.2323 | 0.24013 | 6.7996 | 25 | 25.7917
2007-02-25 | 19:15 | 0 | 14.4 | 3.37 | 78 | -0.03 | 3.75 | 4.1929 | 0.23505 | 6.6558 | 25 | 25.8021
2007-02-25 | 19:30 | 0 | 14.3 | 3.37 | 78.1 | -0.1 | 3.75 | 4.1535 | 0.23003 | 6.5138 | 25 | 25.8125
2007-02-25 | 19:45 | 0 | 14.3 | 3.37 | 77.8 | -0.14 | 3.75 | 4.1535 | 0.23003 | 6.5138 | 25 | 25.8229
2007-02-25 | 20:00 | 0 | 14.6 | 3.35 | 76.9 | -0.14 | 3.75 | 4.2717 | 0.24526 | 6.9451 | 25 | 25.8333
2007-02-25 | 20:15 | 0 | 14.5 | 3.35 | 76.8 | -0.21 | 3.75 | 4.2323 | 0.24013 | 6.7996 | 25 | 25.8438
2007-02-25 | 20:30 | 0 | 14.6 | 3.35 | 76.7 | -0.25 | 3.75 | 4.2717 | 0.24526 | 6.9451 | 25 | 25.8542
2007-02-25 | 20:45 | 0 | 14.6 | 3.33 | 76.4 | -0.28 | 3.75 | 4.2717 | 0.24526 | 6.9451 | 25 | 25.8646
2007-02-25 | 21:00 | 0 | 14.4 | 3.35 | 75.9 | -0.29 | 3.75 | 4.1929 | 0.23505 | 6.6558 | 25 | 25.875
2007-02-25 | 21:15 | 0 | 14.7 | 3.36 | 76.4 | -0.31 | 3.75 | 4.311 | 0.25046 | 7.0923 | 25 | 25.8854
2007-02-25 | 21:30 | 0 | 14.3 | 3.34 | 75.9 | -0.3 | 3.75 | 4.1535 | 0.23003 | 6.5138 | 25 | 25.8958
2007-02-25 | 21:45 | 0 | 14.2 | 3.35 | 75.5 | -0.29 | 3.75 | 4.1142 | 0.22508 | 6.3735 | 25 | 25.9062
2007-02-25 | 22:00 | 0 | 14.3 | 3.35 | 75.4 | -0.31 | 3.75 | 4.1535 | 0.23003 | 6.5138 | 25 | 25.9167
2007-02-25 | 22:15 | 0 | 14.4 | 3.35 | 75.2 | -0.3 | 3.75 | 4.1929 | 0.23505 | 6.6558 | 25 | 25.9271
2007-02-25 | 22:30 | 0 | 14 | 3.34 | 74.6 | -0.29 | 3.75 | 4.0354 | 0.21535 | 6.098 | 25 | 25.9375
2007-02-25 | 22:45 | 0 | 14.4 | 3.33 | 74.3 | -0.29 | 3.75 | 4.1929 | 0.23505 | 6.6558 | 25 | 25.9479
2007-02-25 | 23:00 | 0 | 14.4 | 3.35 | 73.9 | -0.29 | 3.75 | 4.1929 | 0.23505 | 6.6558 | 25 | 25.9583
2007-02-25 | 23:15 | 0 | 14.4 | 3.35 | 73.5 | -0.3 | 3.75 | 4.1929 | 0.23505 | 6.6558 | 25 | 25.9688
2007-02-25 | 23:30 | 0 | 14 | 3.35 | 73 | -0.29 | 3.75 | 4.0354 | 0.21535 | 6.098 | 25 | 25.9792
2007-02-25 | 23:45 | 0 | 14.3 | 3.34 | 72.9 | -0.32 | 3.75 | 4.1535 | 0.23003 | 6.5138 | 25 | 25.9896
2007-02-26 | 0:00 | 0 | 14.4 | 3.35 | 72 | -0.32 | 3.75 | 4.1929 | 0.23505 | 6.6558 | 26 | 26
2007-02-26 | 0:15 | 0 | 14.5 | 3.35 | 72.2 | -0.29 | 3.75 | 4.2323 | 0.24013 | 6.7996 | 26 | 26.0104
2007-02-26 | 0:30 | 0 | 14.4 | 3.34 | 72.1 | -0.29 | 3.75 | 4.1929 | 0.23505 | 6.6558 | 26 | 26.0208
2007-02-26 | 0:45 | 0 | 14.2 | 3.35 | 71.8 | -0.25 | 3.75 | 4.1142 | 0.22508 | 6.3735 | 26 | 26.0312
2007-02-26 | 1:00 | 0 | 14.1 | 3.34 | 71.5 | -0.24 | 3.75 | 4.0748 | 0.22018 | 6.2349 | 26 | 26.0417
2007-02-26 | 1:15 | 0 | 14.5 | 3.35 | 71.3 | -0.22 | 3.75 | 4.2323 | 0.24013 | 6.7996 | 26 | 26.0521
2007-02-26 | 1:30 | 0 | 14.4 | 3.35 | 71.4 | -0.18 | 3.75 | 4.1929 | 0.23505 | 6.6558 | 26 | 26.0625
2007-02-26 | 1:45 | 0 | 14.7 | 3.35 | 71.1 | -0.17 | 3.75 | 4.311 | 0.25046 | 7.0923 | 26 | 26.0729
2007-02-26 | 2:00 | 0 | 14.3 | 3.34 | 71.1 | -0.17 | 3.75 | 4.1535 | 0.23003 | 6.5138 | 26 | 26.0833
2007-02-26 | 2:15 | 0 | 14.2 | 3.35 | 71 | -0.16 | 3.75 | 4.1142 | 0.22508 | 6.3735 | 26 | 26.0938
2007-02-26 | 2:30 | 0 | 14.3 | 3.33 | 71 | -0.17 | 3.75 | 4.1535 | 0.23003 | 6.5138 | 26 | 26.1042
2007-02-26 | 2:45 | 0 | 14.1 | 3.33 | 70.9 | -0.13 | 3.75 | 4.0748 | 0.22018 | 6.2349 | 26 | 26.1146
2007-02-26 | 3:00 | 0 | 14.3 | 3.33 | 71.3 | -0.11 | 3.75 | 4.1535 | 0.23003 | 6.5138 | 26 | 26.125
2007-02-26 | 3:15 | 0 | 14.5 | 3.34 | 70.9 | -0.12 | 3.75 | 4.2323 | 0.24013 | 6.7996 | 26 | 26.1354
2007-02-26 | 3:30 | 0 | 14.6 | 3.35 | 71.1 | -0.12 | 3.75 | 4.2717 | 0.24526 | 6.9451 | 26 | 26.1458
2007-02-26 | 3:45 | 0 | 14.4 | 3.37 | 70.8 | -0.12 | 3.75 | 4.1929 | 0.23505 | 6.6558 | 26 | 26.1562
2007-02-26 | 4:00 | 0 | 14.6 | 3.35 | 70.8 | -0.12 | 3.75 | 4.2717 | 0.24526 | 6.9451 | 26 | 26.1667
2007-02-26 | 4:15 | 0 | 14.1 | 3.37 | 70.7 | -0.13 | 3.75 | 4.0748 | 0.22018 | 6.2349 | 26 | 26.1771
2007-02-26 | 4:30 | 0 | 14.3 | 3.37 | 70.3 | -0.17 | 3.75 | 4.1535 | 0.23003 | 6.5138 | 26 | 26.1875
2007-02-26 | 4:45 | 0 | 14.3 | 3.37 | 70.5 | -0.19 | 3.75 | 4.1535 | 0.23003 | 6.5138 | 26 | 26.1979
2007-02-26 | 5:00 | 0 | 14.2 | 3.35 | 71.1 | -0.22 | 3.75 | 4.1142 | 0.22508 | 6.3735 | 26 | 26.2083
2007-02-26 | 5:15 | 0 | 14.5 | 3.37 | 70.5 | -0.27 | 3.75 | 4.2323 | 0.24013 | 6.7996 | 26 | 26.2188
2007-02-26 | 5:30 | 0 | 14.4 | 3.37 | 70.8 | -0.31 | 3.75 | 4.1929 | 0.23505 | 6.6558 | 26 | 26.2292
2007-02-26 | 5:45 | 0 | 14.5 | 3.39 | 70.6 | -0.36 | 3.75 | 4.2323 | 0.24013 | 6.7996 | 26 | 26.2396
2007-02-26 | 6:00 | 0 | 14.6 | 3.38 | 70.9 | -0.42 | 3.75 | 4.2717 | 0.24526 | 6.9451 | 26 | 26.25
2007-02-26 | 6:15 | 0 | 14.5 | 3.37 | 71.2 | -0.43 | 3.75 | 4.2323 | 0.24013 | 6.7996 | 26 | 26.2604
2007-02-26 | 6:30 | 0 | 14.3 | 3.41 | 71.2 | -0.47 | 3.75 | 4.1535 | 0.23003 | 6.5138 | 26 | 26.2708
2007-02-26 | 6:45 | 0 | 14 | 3.38 | 71.3 | -0.5 | 3.75 | 4.0354 | 0.21535 | 6.098 | 26 | 26.2812
2007-02-26 | 7:00 | 0 | 14.1 | 3.4 | 71.3 | -0.54 | 3.75 | 4.0748 | 0.22018 | 6.2349 | 26 | 26.2917
2007-02-26 | 7:15 | 0 | 14.6 | 3.37 | 71 | -0.55 | 3.75 | 4.2717 | 0.24526 | 6.9451 | 26 | 26.3021
2007-02-26 | 7:30 | 0 | 14.3 | 3.38 | 71.3 | -0.58 | 3.75 | 4.1535 | 0.23003 | 6.5138 | 26 | 26.3125
2007-02-26 | 7:45 | 0 | 14.3 | 3.37 | 71.4 | -0.58 | 3.75 | 4.1535 | 0.23003 | 6.5138 | 26 | 26.3229
2007-02-26 | 8:00 | 0 | 14.2 | 3.39 | 71.7 | -0.57 | 3.75 | 4.1142 | 0.22508 | 6.3735 | 26 | 26.3333
2007-02-26 | 8:15 | 0 | 14.5 | 3.4 | 71.8 | -0.57 | 3.75 | 4.2323 | 0.24013 | 6.7996 | 26 | 26.3438
2007-02-26 | 8:30 | 0 | 14.5 | 3.41 | 71.8 | -0.55 | 3.75 | 4.2323 | 0.24013 | 6.7996 | 26 | 26.3542
2007-02-26 | 8:45 | 0 | 14.4 | 3.49 | 72 | -0.56 | 3.75 | 4.1929 | 0.23505 | 6.6558 | 26 | 26.3646
2007-02-26 | 9:00 | 0 | 14.5 | 3.5 | 72.1 | -0.54 | 3.75 | 4.2323 | 0.24013 | 6.7996 | 26 | 26.375
2007-02-26 | 9:15 | 0 | 14.2 | 3.5 | 72 | -0.51 | 3.75 | 4.1142 | 0.22508 | 6.3735 | 26 | 26.3854
2007-02-26 | 9:30 | 0 | 14 | 3.56 | 72.6 | -0.45 | 3.75 | 4.0354 | 0.21535 | 6.098 | 26 | 26.3958
2007-02-26 | 9:45 | 0 | 14.4 | 3.59 | 73 | -0.43 | 3.75 | 4.1929 | 0.23505 | 6.6558 | 26 | 26.4062
2007-02-26 | 10:00 | 0 | 14.5 | 3.65 | 72.7 | -0.42 | 3.75 | 4.2323 | 0.24013 | 6.7996 | 26 | 26.4167
2007-02-26 | 10:15 | 0 | 14.1 | 3.69 | 73 | -0.38 | 3.75 | 4.0748 | 0.22018 | 6.2349 | 26 | 26.4271
2007-02-26 | 10:30 | 0 | 14.4 | 3.71 | 72.8 | -0.37 | 3.75 | 4.1929 | 0.23505 | 6.6558 | 26 | 26.4375
2007-02-26 | 10:45 | 0 | 14.2 | 3.78 | 72.5 | -0.34 | 3.75 | 4.1142 | 0.22508 | 6.3735 | 26 | 26.4479
2007-02-26 | 11:00 | 0 | 14.3 | 3.87 | 72.6 | -0.29 | 3.75 | 4.1535 | 0.23003 | 6.5138 | 26 | 26.4583
2007-02-26 | 11:15 | 0 | 14.2 | 4.01 | 72.7 | -0.27 | 3.75 | 4.1142 | 0.22508 | 6.3735 | 26 | 26.4688
2007-02-26 | 11:30 | 0 | 14.6 | 4.14 | 72.7 | -0.25 | 3.75 | 4.2717 | 0.24526 | 6.9451 | 26 | 26.4792
2007-02-26 | 11:45 | 0 | 14.3 | 4.29 | 72.7 | -0.16 | 3.75 | 4.1535 | 0.23003 | 6.5138 | 26 | 26.4896
2007-02-26 | 12:00 | 0 | 14.4 | 4.37 | 72.4 | -0.12 | 3.75 | 4.1929 | 0.23505 | 6.6558 | 26 | 26.5
2007-02-26 | 12:15 | 0 | 14.4 | 4.49 | 72.8 | -0.06 | 3.75 | 4.1929 | 0.23505 | 6.6558 | 26 | 26.5104
2007-02-26 | 12:30 | 0 | 14.3 | 4.63 | 72.8 | 0.07 | 3.75 | 4.1535 | 0.23003 | 6.5138 | 26 | 26.5208
2007-02-26 | 12:45 | 0 | 14.8 | 4.71 | 73.3 | 0.08 | 3.75 | 4.3504 | 0.25572 | 7.2413 | 26 | 26.5312
2007-02-26 | 13:00 | 0 | 14.4 | 4.8 | 72.9 | 0.12 | 3.75 | 4.1929 | 0.23505 | 6.6558 | 26 | 26.5417
2007-02-26 | 13:15 | 0 | 14.4 | 4.95 | 72.8 | 0.16 | 3.75 | 4.1929 | 0.23505 | 6.6558 | 26 | 26.5521
2007-02-26 | 13:30 | 0 | 14.6 | 5.13 | 72.5 | 0.24 | 3.75 | 4.2717 | 0.24526 | 6.9451 | 26 | 26.5625
2007-02-26 | 13:45 | 0 | 14.6 | 5.11 | 72.7 | 0.28 | 3.75 | 4.2717 | 0.24526 | 6.9451 | 26 | 26.5729
2007-02-26 | 14:00 | 0 | 14.5 | 5.15 | 72.3 | 0.36 | 3.75 | 4.2323 | 0.24013 | 6.7996 | 26 | 26.5833
2007-02-26 | 14:15 | 0 | 14.7 | 5.23 | 72.5 | 0.41 | 3.75 | 4.311 | 0.25046 | 7.0923 | 26 | 26.5938
2007-02-26 | 14:30 | 0 | 14.2 | 5.34 | 72.4 | 0.45 | 3.75 | 4.1142 | 0.22508 | 6.3735 | 26 | 26.6042
2007-02-26 | 14:45 | 0 | 15 | 5.29 | 72.3 | 0.54 | 3.75 | 4.4291 | 0.26643 | 7.5445 | 26 | 26.6146
2007-02-26 | 15:00 | 0 | 15.5 | 5.25 | 72.2 | 0.56 | 3.75 | 4.626 | 0.29428 | 8.3332 | 26 | 26.625
2007-02-26 | 15:15 | 0 | 14.8 | 5.21 | 72.7 | 0.62 | 3.75 | 4.3504 | 0.25572 | 7.2413 | 26 | 26.6354
2007-02-26 | 15:30 | 0 | 15.1 | 5.13 | 73.1 | 0.69 | 3.75 | 4.4685 | 0.27188 | 7.6987 | 26 | 26.6458
2007-02-26 | 15:45 | 0 | 15.2 | 5.15 | 73.3 | 0.7 | 3.75 | 4.5079 | 0.27739 | 7.8547 | 26 | 26.6562
2007-02-26 | 16:00 | 0 | 15.3 | 5.17 | 72.7 | 0.71 | 3.75 | 4.5472 | 0.28296 | 8.0124 | 26 | 26.6667
2007-02-26 | 16:15 | 0 | 15 | 5.16 | 73.1 | 0.71 | 3.75 | 4.4291 | 0.26643 | 7.5445 | 26 | 26.6771
2007-02-26 | 16:30 | 0 | 15.3 | 5.11 | 73.4 | 0.74 | 3.75 | 4.5472 | 0.28296 | 8.0124 | 26 | 26.6875
2007-02-26 | 16:45 | 0 | 14.8 | 5.11 | 73.2 | 0.75 | 3.75 | 4.3504 | 0.25572 | 7.2413 | 26 | 26.6979
2007-02-26 | 17:00 | 0 | 15 | 5.07 | 73.1 | 0.75 | 3.75 | 4.4291 | 0.26643 | 7.5445 | 26 | 26.7083
2007-02-26 | 17:15 | 0 | 15 | 5.05 | 73.2 | 0.77 | 3.75 | 4.4291 | 0.26643 | 7.5445 | 26 | 26.7188
2007-02-26 | 17:30 | 0 | 15.2 | 4.99 | 73.4 | 0.78 | 3.75 | 4.5079 | 0.27739 | 7.8547 | 26 | 26.7292
2007-02-26 | 17:45 | 0 | 15.4 | 4.96 | 73.5 | 0.8 | 3.75 | 4.5866 | 0.28859 | 8.1719 | 26 | 26.7396
2007-02-26 | 18:00 | 0 | 15.2 | 4.87 | 73.3 | 0.77 | 3.75 | 4.5079 | 0.27739 | 7.8547 | 26 | 26.75
2007-02-26 | 18:15 | 0 | 15 | 4.83 | 73.5 | 0.78 | 3.75 | 4.4291 | 0.26643 | 7.5445 | 26 | 26.7604
2007-02-26 | 18:30 | 0 | 15 | 4.73 | 73.7 | 0.76 | 3.75 | 4.4291 | 0.26643 | 7.5445 | 26 | 26.7708
2007-02-26 | 18:45 | 0 | 14.8 | 4.68 | 74 | 0.74 | 3.75 | 4.3504 | 0.25572 | 7.2413 | 26 | 26.7812
2007-02-26 | 19:00 | 0 | 14.8 | 4.59 | 74.4 | 0.72 | 3.75 | 4.3504 | 0.25572 | 7.2413 | 26 | 26.7917
2007-02-26 | 19:15 | 0 | 14.8 | 4.53 | 74.4 | 0.69 | 3.75 | 4.3504 | 0.25572 | 7.2413 | 26 | 26.8021
2007-02-26 | 19:30 | 0 | 15.1 | 4.44 | 74.7 | 0.69 | 3.75 | 4.4685 | 0.27188 | 7.6987 | 26 | 26.8125
2007-02-26 | 19:45 | 0 | 14.4 | 4.39 | 74.8 | 0.67 | 3.75 | 4.1929 | 0.23505 | 6.6558 | 26 | 26.8229
2007-02-26 | 20:00 | 0 | 14.7 | 4.34 | 74.9 | 0.67 | 3.75 | 4.311 | 0.25046 | 7.0923 | 26 | 26.8333
2007-02-26 | 20:15 | 0 | 14.7 | 4.31 | 74.8 | 0.65 | 3.75 | 4.311 | 0.25046 | 7.0923 | 26 | 26.8438
2007-02-26 | 20:30 | 0 | 14.8 | 4.29 | 74.8 | 0.67 | 3.75 | 4.3504 | 0.25572 | 7.2413 | 26 | 26.8542
2007-02-26 | 20:45 | 0 | 14.7 | 4.24 | 75.1 | 0.66 | 3.75 | 4.311 | 0.25046 | 7.0923 | 26 | 26.8646
2007-02-26 | 21:00 | 0 | 14.8 | 4.24 | 75.1 | 0.65 | 3.75 | 4.3504 | 0.25572 | 7.2413 | 26 | 26.875
2007-02-26 | 21:15 | 0 | 14.5 | 4.19 | 75.1 | 0.66 | 3.75 | 4.2323 | 0.24013 | 6.7996 | 26 | 26.8854
2007-02-26 | 21:30 | 0 | 15.1 | 4.16 | 75.2 | 0.65 | 3.75 | 4.4685 | 0.27188 | 7.6987 | 26 | 26.8958
2007-02-26 | 21:45 | 0 | 14.7 | 4.11 | 75.3 | 0.65 | 3.75 | 4.311 | 0.25046 | 7.0923 | 26 | 26.9062
2007-02-26 | 22:00 | 0 | 14.6 | 4.11 | 75.4 | 0.65 | 3.75 | 4.2717 | 0.24526 | 6.9451 | 26 | 26.9167
2007-02-26 | 22:15 | 0 | 14.7 | 4.1 | 75.5 | 0.65 | 3.75 | 4.311 | 0.25046 | 7.0923 | 26 | 26.9271
2007-02-26 | 22:30 | 0 | 14.3 | 4.11 | 75.8 | 0.65 | 3.75 | 4.1535 | 0.23003 | 6.5138 | 26 | 26.9375
2007-02-26 | 22:45 | 0 | 14.4 | 4.1 | 75.4 | 0.66 | 3.75 | 4.1929 | 0.23505 | 6.6558 | 26 | 26.9479
2007-02-26 | 23:00 | 0 | 14.8 | 4.09 | 75.5 | 0.64 | 3.75 | 4.3504 | 0.25572 | 7.2413 | 26 | 26.9583
2007-02-26 | 23:15 | 0 | 14.5 | 4.07 | 75.7 | 0.66 | 3.75 | 4.2323 | 0.24013 | 6.7996 | 26 | 26.9688
2007-02-26 | 23:30 | 0 | 14.6 | 4.03 | 75.9 | 0.63 | 3.75 | 4.2717 | 0.24526 | 6.9451 | 26 | 26.9792
2007-02-26 | 23:45 | 0 | 14.4 | 4.02 | 75.4 | 0.65 | 3.75 | 4.1929 | 0.23505 | 6.6558 | 26 | 26.9896
2007-02-27 | 0:00 | 0 | 14.6 | 3.99 | 75.7 | 0.63 | 3.75 | 4.2717 | 0.24526 | 6.9451 | 27 | 27
2007-02-27 | 0:15 | 0 | 14.4 | 4 | 75.4 | 0.67 | 3.75 | 4.1929 | 0.23505 | 6.6558 | 27 | 27.0104
2007-02-27 | 0:30 | 0 | 14.3 | 3.99 | 75.6 | 0.65 | 3.75 | 4.1535 | 0.23003 | 6.5138 | 27 | 27.0208
2007-02-27 | 0:45 | 0 | 14.5 | 3.99 | 75.7 | 0.65 | 3.75 | 4.2323 | 0.24013 | 6.7996 | 27 | 27.0312
2007-02-27 | 1:00 | 0 | 14.5 | 3.98 | 76 | 0.62 | 3.75 | 4.2323 | 0.24013 | 6.7996 | 27 | 27.0417
2007-02-27 | 1:15 | 0 | 14.6 | 3.95 | 75.6 | 0.63 | 3.75 | 4.2717 | 0.24526 | 6.9451 | 27 | 27.0521
2007-02-27 | 1:30 | 0 | 14.4 | 3.96 | 75.5 | 0.64 | 3.75 | 4.1929 | 0.23505 | 6.6558 | 27 | 27.0625
2007-02-27 | 1:45 | 0 | 14.5 | 3.95 | 75.3 | 0.62 | 3.75 | 4.2323 | 0.24013 | 6.7996 | 27 | 27.0729
2007-02-27 | 2:00 | 0 | 14.1 | 3.93 | 75.8 | 0.57 | 3.75 | 4.0748 | 0.22018 | 6.2349 | 27 | 27.0833
2007-02-27 | 2:15 | 0 | 14.3 | 3.93 | 75.8 | 0.58 | 3.75 | 4.1535 | 0.23003 | 6.5138 | 27 | 27.0938
2007-02-27 | 2:30 | 0 | 14.2 | 3.88 | 75.6 | 0.6 | 3.75 | 4.1142 | 0.22508 | 6.3735 | 27 | 27.1042
2007-02-27 | 2:45 | 0 | 14.7 | 3.89 | 75.8 | 0.6 | 3.75 | 4.311 | 0.25046 | 7.0923 | 27 | 27.1146
2007-02-27 | 3:00 | 0 | 14.2 | 3.89 | 75.6 | 0.6 | 3.75 | 4.1142 | 0.22508 | 6.3735 | 27 | 27.125
2007-02-27 | 3:15 | 0 | 14.4 | 3.86 | 75.8 | 0.66 | 3.75 | 4.1929 | 0.23505 | 6.6558 | 27 | 27.1354
2007-02-27 | 3:30 | 0 | 14.2 | 3.87 | 75.5 | 0.66 | 3.75 | 4.1142 | 0.22508 | 6.3735 | 27 | 27.1458
2007-02-27 | 3:45 | 0 | 14.3 | 3.83 | 75.6 | 0.7 | 3.75 | 4.1535 | 0.23003 | 6.5138 | 27 | 27.1562
2007-02-27 | 4:00 | 0 | 14 | 3.83 | 75.3 | 0.72 | 3.75 | 4.0354 | 0.21535 | 6.098 | 27 | 27.1667
2007-02-27 | 4:15 | 0 | 14.2 | 3.83 | 75.5 | 0.75 | 3.75 | 4.1142 | 0.22508 | 6.3735 | 27 | 27.1771
2007-02-27 | 4:30 | 0 | 14.3 | 3.77 | 75.4 | 0.76 | 3.75 | 4.1535 | 0.23003 | 6.5138 | 27 | 27.1875
2007-02-27 | 4:45 | 0 | 14.3 | 3.79 | 75.5 | 0.8 | 3.75 | 4.1535 | 0.23003 | 6.5138 | 27 | 27.1979
2007-02-27 | 5:00 | 0 | 14.2 | 3.78 | 75.5 | 0.81 | 3.75 | 4.1142 | 0.22508 | 6.3735 | 27 | 27.2083
2007-02-27 | 5:15 | 0 | 14 | 3.74 | 75.3 | 0.8 | 3.75 | 4.0354 | 0.21535 | 6.098 | 27 | 27.2188
2007-02-27 | 5:30 | 0 | 14.5 | 3.72 | 75.5 | 0.81 | 3.75 | 4.2323 | 0.24013 | 6.7996 | 27 | 27.2292
2007-02-27 | 5:45 | 0 | 14.1 | 3.71 | 75.5 | 0.83 | 3.75 | 4.0748 | 0.22018 | 6.2349 | 27 | 27.2396
2007-02-27 | 6:00 | 0 | 14.1 | 3.71 | 75.5 | 0.82 | 3.75 | 4.0748 | 0.22018 | 6.2349 | 27 | 27.25
2007-02-27 | 6:15 | 0 | 14.5 | 3.69 | 75.6 | 0.82 | 3.75 | 4.2323 | 0.24013 | 6.7996 | 27 | 27.2604
2007-02-27 | 6:30 | 0 | 14.3 | 3.69 | 75.9 | 0.88 | 3.75 | 4.1535 | 0.23003 | 6.5138 | 27 | 27.2708
2007-02-27 | 6:45 | 0 | 14.2 | 3.68 | 76 | 0.87 | 3.75 | 4.1142 | 0.22508 | 6.3735 | 27 | 27.2812
2007-02-27 | 7:00 | 0 | 14.1 | 3.69 | 76.1 | 0.88 | 3.75 | 4.0748 | 0.22018 | 6.2349 | 27 | 27.2917
2007-02-27 | 7:15 | 0 | 14.3 | 3.69 | 75.8 | 0.88 | 3.75 | 4.1535 | 0.23003 | 6.5138 | 27 | 27.3021
2007-02-27 | 7:30 | 0 | 14.2 | 3.71 | 76.1 | 0.86 | 3.75 | 4.1142 | 0.22508 | 6.3735 | 27 | 27.3125
2007-02-27 | 7:45 | 0 | 14.4 | 3.71 | 76.4 | 0.86 | 3.75 | 4.1929 | 0.23505 | 6.6558 | 27 | 27.3229
2007-02-27 | 8:00 | 0 | 14.4 | 3.72 | 76.5 | 0.87 | 3.75 | 4.1929 | 0.23505 | 6.6558 | 27 | 27.3333
2007-02-27 | 8:15 | 0 | 14.2 | 3.76 | 76.4 | 0.88 | 3.75 | 4.1142 | 0.22508 | 6.3735 | 27 | 27.3438
2007-02-27 | 8:30 | 0 | 14.6 | 3.77 | 76.6 | 0.92 | 3.75 | 4.2717 | 0.24526 | 6.9451 | 27 | 27.3542
2007-02-27 | 8:45 | 0 | 14.2 | 3.77 | 76.7 | 0.95 | 3.75 | 4.1142 | 0.22508 | 6.3735 | 27 | 27.3646
2007-02-27 | 9:00 | 0 | 14.7 | 3.8 | 77 | 0.99 | 3.75 | 4.311 | 0.25046 | 7.0923 | 27 | 27.375
2007-02-27 | 9:15 | 0 | 14.2 | 3.8 | 77.5 | 1.02 | 3.75 | 4.1142 | 0.22508 | 6.3735 | 27 | 27.3854
2007-02-27 | 9:30 | 0 | 14.4 | 3.81 | 77.5 | 1.08 | 3.75 | 4.1929 | 0.23505 | 6.6558 | 27 | 27.3958
2007-02-27 | 9:45 | 0 | 14.5 | 3.81 | 77.3 | 1.14 | 3.75 | 4.2323 | 0.24013 | 6.7996 | 27 | 27.4062
2007-02-27 | 10:00 | 0 | 14.5 | 3.83 | 77.4 | 1.18 | 3.75 | 4.2323 | 0.24013 | 6.7996 | 27 | 27.4167
2007-02-27 | 10:15 | 0 | 14.4 | 3.88 | 77.8 | 1.26 | 3.75 | 4.1929 | 0.23505 | 6.6558 | 27 | 27.4271
2007-02-27 | 10:30 | 0 | 14.5 | 3.98 | 77.7 | 1.29 | 3.75 | 4.2323 | 0.24013 | 6.7996 | 27 | 27.4375
2007-02-27 | 10:45 | 0 | 14 | 4.04 | 77.5 | 1.39 | 3.75 | 4.0354 | 0.21535 | 6.098 | 27 | 27.4479
2007-02-27 | 11:00 | 0 | 14.2 | 4.1 | 77.6 | 1.42 | 3.75 | 4.1142 | 0.22508 | 6.3735 | 27 | 27.4583
2007-02-27 | 11:15 | 0 | 14.3 | 4.19 | 77.5 | 1.57 | 3.75 | 4.1535 | 0.23003 | 6.5138 | 27 | 27.4688
2007-02-27 | 11:30 | 0 | 14.5 | 4.35 | 77.5 | 1.69 | 3.75 | 4.2323 | 0.24013 | 6.7996 | 27 | 27.4792
2007-02-27 | 11:45 | 0 | 14.3 | 4.53 | 77.7 | 1.78 | 3.75 | 4.1535 | 0.23003 | 6.5138 | 27 | 27.4896
2007-02-27 | 12:00 | 0 | 14.2 | 4.69 | 77.5 | 1.91 | 3.75 | 4.1142 | 0.22508 | 6.3735 | 27 | 27.5
2007-02-27 | 12:15 | 0 | 14.2 | 4.83 | 77.5 | 2.04 | 3.75 | 4.1142 | 0.22508 | 6.3735 | 27 | 27.5104
2007-02-27 | 12:30 | 0 | 14.6 | 4.95 | 77.8 | 2.12 | 3.75 | 4.2717 | 0.24526 | 6.9451 | 27 | 27.5208
2007-02-27 | 12:45 | 0 | 14.6 | 5.03 | 77.3 | 2.26 | 3.75 | 4.2717 | 0.24526 | 6.9451 | 27 | 27.5312
2007-02-27 | 13:00 | 0 | 14.5 | 5.13 | 77.7 | 2.33 | 3.75 | 4.2323 | 0.24013 | 6.7996 | 27 | 27.5417
2007-02-27 | 13:15 | 0 | 14.6 | 5.25 | 77.7 | 2.43 | 3.75 | 4.2717 | 0.24526 | 6.9451 | 27 | 27.5521
2007-02-27 | 13:30 | 0 | 14.8 | 5.35 | 77.7 | 2.67 | 3.75 | 4.3504 | 0.25572 | 7.2413 | 27 | 27.5625
2007-02-27 | 13:45 | 0 | 14.5 | 5.41 | 77.9 | 2.78 | 3.75 | 4.2323 | 0.24013 | 6.7996 | 27 | 27.5729
2007-02-27 | 14:00 | 0 | 14.7 | 5.52 | 77.7 | 2.74 | 3.75 | 4.311 | 0.25046 | 7.0923 | 27 | 27.5833
2007-02-27 | 14:15 | 0 | 14.9 | 5.51 | 77.5 | 2.77 | 3.75 | 4.3898 | 0.26105 | 7.392 | 27 | 27.5938
2007-02-27 | 14:30 | 0 | 14.9 | 5.56 | 77.9 | 2.87 | 3.75 | 4.3898 | 0.26105 | 7.392 | 27 | 27.6042
2007-02-27 | 14:45 | 0 | 14.6 | 5.65 | 77.3 | 2.51 | 3.75 | 4.2717 | 0.24526 | 6.9451 | 27 | 27.6146
2007-02-27 | 15:00 | 0 | 14.7 | 5.65 | 76.8 | 1.91 | 3.75 | 4.311 | 0.25046 | 7.0923 | 27 | 27.625
2007-02-27 | 15:15 | 0 | 14.7 | 5.62 | 77.2 | 1.78 | 3.75 | 4.311 | 0.25046 | 7.0923 | 27 | 27.6354
2007-02-27 | 15:30 | 0 | 15.5 | 5.6 | 76.8 | 1.6 | 3.75 | 4.626 | 0.29428 | 8.3332 | 27 | 27.6458
2007-02-27 | 15:45 | 0 | 14.7 | 5.53 | 76.9 | 1.56 | 3.75 | 4.311 | 0.25046 | 7.0923 | 27 | 27.6562
2007-02-27 | 16:00 | 0 | 14.5 | 5.53 | 76.8 | 1.68 | 3.75 | 4.2323 | 0.24013 | 6.7996 | 27 | 27.6667
2007-02-27 | 16:15 | 0 | 15 | 5.49 | 77 | 1.79 | 3.75 | 4.4291 | 0.26643 | 7.5445 | 27 | 27.6771
2007-02-27 | 16:30 | 0 | 15 | 5.47 | 76.9 | 1.79 | 3.75 | 4.4291 | 0.26643 | 7.5445 | 27 | 27.6875
2007-02-27 | 16:45 | 0 | 15.2 | 5.43 | 77.3 | 1.77 | 3.75 | 4.5079 | 0.27739 | 7.8547 | 27 | 27.6979
2007-02-27 | 17:00 | 0 | 15.2 | 5.39 | 77.4 | 1.8 | 3.75 | 4.5079 | 0.27739 | 7.8547 | 27 | 27.7083
2007-02-27 | 17:15 | 0 | 14.6 | 5.33 | 77.4 | 1.8 | 3.75 | 4.2717 | 0.24526 | 6.9451 | 27 | 27.7188
2007-02-27 | 17:30 | 0 | 15 | 5.32 | 77.8 | 1.8 | 3.75 | 4.4291 | 0.26643 | 7.5445 | 27 | 27.7292
2007-02-27 | 17:45 | 0 | 14.7 | 5.28 | 77.9 | 1.78 | 3.75 | 4.311 | 0.25046 | 7.0923 | 27 | 27.7396
2007-02-27 | 18:00 | 0 | 15.1 | 5.21 | 78.3 | 1.74 | 3.75 | 4.4685 | 0.27188 | 7.6987 | 27 | 27.75
2007-02-27 | 18:15 | 0 | 14.6 | 5.15 | 78.4 | 1.69 | 3.75 | 4.2717 | 0.24526 | 6.9451 | 27 | 27.7604
2007-02-27 | 18:30 | 0 | 14.6 | 5.09 | 78.5 | 1.66 | 3.75 | 4.2717 | 0.24526 | 6.9451 | 27 | 27.7708
2007-02-27 | 18:45 | 0 | 14.6 | 5.01 | 78.8 | 1.66 | 3.75 | 4.2717 | 0.24526 | 6.9451 | 27 | 27.7812
2007-02-27 | 19:00 | 0 | 14.9 | 5 | 78.9 | 1.58 | 3.75 | 4.3898 | 0.26105 | 7.392 | 27 | 27.7917
2007-02-27 | 19:15 | 0 | 14.9 | 4.89 | 78.9 | 1.52 | 3.75 | 4.3898 | 0.26105 | 7.392 | 27 | 27.8021
2007-02-27 | 19:30 | 0 | 15.2 | 4.87 | 79.1 | 1.51 | 3.75 | 4.5079 | 0.27739 | 7.8547 | 27 | 27.8125
2007-02-27 | 19:45 | 0 | 14.9 | 4.81 | 79.9 | 1.48 | 3.75 | 4.3898 | 0.26105 | 7.392 | 27 | 27.8229
2007-02-27 | 20:00 | 0 | 14.4 | 4.74 | 79.8 | 1.46 | 3.75 | 4.1929 | 0.23505 | 6.6558 | 27 | 27.8333
2007-02-27 | 20:15 | 0 | 14.8 | 4.71 | 79.7 | 1.5 | 3.75 | 4.3504 | 0.25572 | 7.2413 | 27 | 27.8438
2007-02-27 | 20:30 | 0 | 14.6 | 4.68 | 79.7 | 1.51 | 3.75 | 4.2717 | 0.24526 | 6.9451 | 27 | 27.8542
2007-02-27 | 20:45 | 0 | 14.6 | 4.62 | 79.8 | 1.51 | 3.75 | 4.2717 | 0.24526 | 6.9451 | 27 | 27.8646
2007-02-27 | 21:00 | 0 | 14.8 | 4.59 | 79.9 | 1.52 | 3.75 | 4.3504 | 0.25572 | 7.2413 | 27 | 27.875
2007-02-27 | 21:15 | 0 | 14.3 | 4.55 | 80 | 1.5 | 3.75 | 4.1535 | 0.23003 | 6.5138 | 27 | 27.8854
2007-02-27 | 21:30 | 0 | 14.5 | 4.48 | 79.8 | 1.51 | 3.75 | 4.2323 | 0.24013 | 6.7996 | 27 | 27.8958
2007-02-27 | 21:45 | 0 | 14.9 | 4.41 | 80 | 1.51 | 3.75 | 4.3898 | 0.26105 | 7.392 | 27 | 27.9062
2007-02-27 | 22:00 | 0 | 14.8 | 4.35 | 80.3 | 1.52 | 3.75 | 4.3504 | 0.25572 | 7.2413 | 27 | 27.9167
2007-02-27 | 22:15 | 0 | 14.8 | 4.29 | 80.3 | 1.52 | 3.75 | 4.3504 | 0.25572 | 7.2413 | 27 | 27.9271
2007-02-27 | 22:30 | 0 | 14.4 | 4.23 | 80.6 | 1.52 | 3.75 | 4.1929 | 0.23505 | 6.6558 | 27 | 27.9375
2007-02-27 | 22:45 | 0 | 14.5 | 4.17 | 80.6 | 1.51 | 3.75 | 4.2323 | 0.24013 | 6.7996 | 27 | 27.9479
2007-02-27 | 23:00 | 0 | 14.5 | 4.11 | 80.7 | 1.51 | 3.75 | 4.2323 | 0.24013 | 6.7996 | 27 | 27.9583
2007-02-27 | 23:15 | 0 | 14.6 | 4.05 | 80.6 | 1.51 | 3.75 | 4.2717 | 0.24526 | 6.9451 | 27 | 27.9688
2007-02-27 | 23:30 | 0 | 14.5 | 3.98 | 80.6 | 1.49 | 3.75 | 4.2323 | 0.24013 | 6.7996 | 27 | 27.9792
2007-02-27 | 23:45 | 0 | 14.1 | 3.93 | 80.6 | 1.49 | 3.75 | 4.0748 | 0.22018 | 6.2349 | 27 | 27.9896
2007-02-28 | 0:00 | 0 | 14.6 | 3.91 | 80.5 | 1.5 | 3.75 | 4.2717 | 0.24526 | 6.9451 | 28 | 28
2007-02-28 | 0:15 | 0 | 14 | 3.84 | 80.5 | 1.5 | 3.75 | 4.0354 | 0.21535 | 6.098 | 28 | 28.0104
2007-02-28 | 0:30 | 0 | 14.3 | 3.79 | 80.6 | 1.45 | 3.75 | 4.1535 | 0.23003 | 6.5138 | 28 | 28.0208
2007-02-28 | 0:45 | 0 | 14.2 | 3.74 | 80.5 | 1.44 | 3.75 | 4.1142 | 0.22508 | 6.3735 | 28 | 28.0312
2007-02-28 | 1:00 | 0 | 14.1 | 3.69 | 80.6 | 1.44 | 3.75 | 4.0748 | 0.22018 | 6.2349 | 28 | 28.0417
2007-02-28 | 1:15 | 0 | 14.5 | 3.65 | 80.6 | 1.44 | 3.75 | 4.2323 | 0.24013 | 6.7996 | 28 | 28.0521
2007-02-28 | 1:30 | 0 | 14.4 | 3.6 | 80.6 | 1.42 | 3.75 | 4.1929 | 0.23505 | 6.6558 | 28 | 28.0625
2007-02-28 | 1:45 | 0 | 14.4 | 3.58 | 80.6 | 1.44 | 3.75 | 4.1929 | 0.23505 | 6.6558 | 28 | 28.0729
2007-02-28 | 2:00 | 0 | 14.1 | 3.53 | 81 | 1.42 | 3.75 | 4.0748 | 0.22018 | 6.2349 | 28 | 28.0833
2007-02-28 | 2:15 | 0 | 14.4 | 3.52 | 80.9 | 1.4 | 3.75 | 4.1929 | 0.23505 | 6.6558 | 28 | 28.0938
2007-02-28 | 2:30 | 0 | 14.2 | 3.51 | 80.9 | 1.38 | 3.75 | 4.1142 | 0.22508 | 6.3735 | 28 | 28.1042
2007-02-28 | 2:45 | 0 | 14.3 | 3.51 | 80.4 | 1.37 | 3.75 | 4.1535 | 0.23003 | 6.5138 | 28 | 28.1146
2007-02-28 | 3:00 | 0 | 14.4 | 3.49 | 80.7 | 1.38 | 3.75 | 4.1929 | 0.23505 | 6.6558 | 28 | 28.125
2007-02-28 | 3:15 | 0 | 14.3 | 3.51 | 80.8 | 1.38 | 3.75 | 4.1535 | 0.23003 | 6.5138 | 28 | 28.1354
2007-02-28 | 3:30 | 0 | 14.4 | 3.5 | 80.7 | 1.38 | 3.75 | 4.1929 | 0.23505 | 6.6558 | 28 | 28.1458
2007-02-28 | 3:45 | 0 | 14.2 | 3.47 | 80.6 | 1.38 | 3.75 | 4.1142 | 0.22508 | 6.3735 | 28 | 28.1562
2007-02-28 | 4:00 | 0 | 14.3 | 3.42 | 80.8 | 1.34 | 3.75 | 4.1535 | 0.23003 | 6.5138 | 28 | 28.1667
2007-02-28 | 4:15 | 0 | 14.1 | 3.41 | 80.6 | 1.33 | 3.75 | 4.0748 | 0.22018 | 6.2349 | 28 | 28.1771
2007-02-28 | 4:30 | 0 | 14.2 | 3.38 | 80.6 | 1.29 | 3.75 | 4.1142 | 0.22508 | 6.3735 | 28 | 28.1875
2007-02-28 | 4:45 | 0 | 14.8 | 3.42 | 80.8 | 1.28 | 3.75 | 4.3504 | 0.25572 | 7.2413 | 28 | 28.1979
2007-02-28 | 5:00 | 0 | 14.4 | 3.45 | 80.9 | 1.29 | 3.75 | 4.1929 | 0.23505 | 6.6558 | 28 | 28.2083
2007-02-28 | 5:15 | 0 | 14.4 | 3.42 | 81.1 | 1.25 | 3.75 | 4.1929 | 0.23505 | 6.6558 | 28 | 28.2188
2007-02-28 | 5:30 | 0 | 14.2 | 3.47 | 81.1 | 1.25 | 3.75 | 4.1142 | 0.22508 | 6.3735 | 28 | 28.2292
2007-02-28 | 5:45 | 0 | 14 | 3.46 | 81.5 | 1.25 | 3.75 | 4.0354 | 0.21535 | 6.098 | 28 | 28.2396
2007-02-28 | 6:00 | 0 | 14.2 | 3.43 | 81.4 | 1.23 | 3.75 | 4.1142 | 0.22508 | 6.3735 | 28 | 28.25
2007-02-28 | 6:15 | 0 | 14.1 | 3.41 | 81.2 | 1.22 | 3.75 | 4.0748 | 0.22018 | 6.2349 | 28 | 28.2604
2007-02-28 | 6:30 | 0 | 14 | 3.41 | 81.4 | 1.23 | 3.75 | 4.0354 | 0.21535 | 6.098 | 28 | 28.2708
2007-02-28 | 6:45 | 0 | 14.3 | 3.44 | 81.8 | 1.24 | 3.75 | 4.1535 | 0.23003 | 6.5138 | 28 | 28.2812
2007-02-28 | 7:00 | 0 | 14.4 | 3.47 | 81.8 | 1.24 | 3.75 | 4.1929 | 0.23505 | 6.6558 | 28 | 28.2917
2007-02-28 | 7:15 | 0 | 14.3 | 3.47 | 82 | 1.24 | 3.75 | 4.1535 | 0.23003 | 6.5138 | 28 | 28.3021
2007-02-28 | 7:30 | 0 | 14.3 | 3.5 | 82.3 | 1.25 | 3.75 | 4.1535 | 0.23003 | 6.5138 | 28 | 28.3125
2007-02-28 | 7:45 | 0 | 14.2 | 3.5 | 82.5 | 1.26 | 3.75 | 4.1142 | 0.22508 | 6.3735 | 28 | 28.3229
2007-02-28 | 8:00 | 0 | 14.2 | 3.5 | 82.7 | 1.26 | 3.75 | 4.1142 | 0.22508 | 6.3735 | 28 | 28.3333
2007-02-28 | 8:15 | 0 | 14.5 | 3.5 | 83 | 1.28 | 3.75 | 4.2323 | 0.24013 | 6.7996 | 28 | 28.3438
2007-02-28 | 8:30 | 0 | 14.4 | 3.51 | 83.1 | 1.3 | 3.75 | 4.1929 | 0.23505 | 6.6558 | 28 | 28.3542
2007-02-28 | 8:45 | 0 | 14.2 | 3.53 | 83.5 | 1.32 | 3.75 | 4.1142 | 0.22508 | 6.3735 | 28 | 28.3646
2007-02-28 | 9:00 | 0 | 14.2 | 3.55 | 83.2 | 1.37 | 3.75 | 4.1142 | 0.22508 | 6.3735 | 28 | 28.375
2007-02-28 | 9:15 | 0 | 14.6 | 3.59 | 83.9 | 1.39 | 3.75 | 4.2717 | 0.24526 | 6.9451 | 28 | 28.3854
2007-02-28 | 9:30 | 0 | 13.8 | 3.57 | 83.7 | 1.41 | 3.75 | 3.9567 | 0.20586 | 5.8294 | 28 | 28.3958
2007-02-28 | 9:45 | 0 | 14.5 | 3.61 | 83.8 | 1.45 | 3.75 | 4.2323 | 0.24013 | 6.7996 | 28 | 28.4062
2007-02-28 | 10:00 | 0 | 14.3 | 3.69 | 83.8 | 1.5 | 3.75 | 4.1535 | 0.23003 | 6.5138 | 28 | 28.4167
2007-02-28 | 10:15 | 0 | 14.4 | 3.74 | 84.1 | 1.51 | 3.75 | 4.1929 | 0.23505 | 6.6558 | 28 | 28.4271
2007-02-28 | 10:30 | 0 | 14.2 | 3.83 | 84.1 | 1.62 | 3.75 | 4.1142 | 0.22508 | 6.3735 | 28 | 28.4375
2007-02-28 | 10:45 | 0 | 14.5 | 3.89 | 84.5 | 1.77 | 3.75 | 4.2323 | 0.24013 | 6.7996 | 28 | 28.4479
2007-02-28 | 11:00 | 0 | 14.5 | 4.01 | 84.5 | 1.9 | 3.75 | 4.2323 | 0.24013 | 6.7996 | 28 | 28.4583
2007-02-28 | 11:15 | 0 | 14.8 | 4.17 | 84.6 | 2.04 | 3.75 | 4.3504 | 0.25572 | 7.2413 | 28 | 28.4688
2007-02-28 | 11:30 | 0 | 14.3 | 4.35 | 84.6 | 2.15 | 3.75 | 4.1535 | 0.23003 | 6.5138 | 28 | 28.4792
2007-02-28 | 11:45 | 0 | 14.4 | 4.53 | 85 | 2.3 | 3.75 | 4.1929 | 0.23505 | 6.6558 | 28 | 28.4896
2007-02-28 | 12:00 | 0 | 14.6 | 4.56 | 85 | 2.44 | 3.75 | 4.2717 | 0.24526 | 6.9451 | 28 | 28.5
2007-02-28 | 12:15 | 0 | 14.4 | 4.7 | 85.2 | 2.57 | 3.75 | 4.1929 | 0.23505 | 6.6558 | 28 | 28.5104
2007-02-28 | 12:30 | 0 | 14.4 | 4.85 | 84.9 | 2.57 | 3.75 | 4.1929 | 0.23505 | 6.6558 | 28 | 28.5208
2007-02-28 | 12:45 | 0 | 14.5 | 4.99 | 84.9 | 2.66 | 3.75 | 4.2323 | 0.24013 | 6.7996 | 28 | 28.5312
2007-02-28 | 13:00 | 0 | 14 | 5.17 | 84.7 | 2.74 | 3.75 | 4.0354 | 0.21535 | 6.098 | 28 | 28.5417
2007-02-28 | 13:15 | 0 | 14.1 | 5.37 | 84.9 | 2.81 | 3.75 | 4.0748 | 0.22018 | 6.2349 | 28 | 28.5521
2007-02-28 | 13:30 | 0 | 14 | 5.52 | 84.5 | 2.84 | 3.75 | 4.0354 | 0.21535 | 6.098 | 28 | 28.5625
2007-02-28 | 13:45 | 0 | 14.2 | 5.57 | 85 | 2.94 | 3.75 | 4.1142 | 0.22508 | 6.3735 | 28 | 28.5729
2007-02-28 | 14:00 | 0 | 14.2 | 5.66 | 84.6 | 2.99 | 3.75 | 4.1142 | 0.22508 | 6.3735 | 28 | 28.5833
2007-02-28 | 14:15 | 0 | 14.2 | 5.69 | 84.3 | 2.98 | 3.75 | 4.1142 | 0.22508 | 6.3735 | 28 | 28.5938
2007-02-28 | 14:30 | 0 | 14.3 | 5.74 | 84.5 | 3 | 3.75 | 4.1535 | 0.23003 | 6.5138 | 28 | 28.6042
2007-02-28 | 14:45 | 0 | 14.2 | 5.78 | 84.5 | 3.15 | 3.75 | 4.1142 | 0.22508 | 6.3735 | 28 | 28.6146
2007-02-28 | 15:00 | 0 | 14.1 | 5.76 | 84.6 | 3.24 | 3.75 | 4.0748 | 0.22018 | 6.2349 | 28 | 28.625
2007-02-28 | 15:15 | 0 | 14.3 | 5.73 | 84.3 | 3.2 | 3.75 | 4.1535 | 0.23003 | 6.5138 | 28 | 28.6354
2007-02-28 | 15:30 | 0 | 14 | 5.66 | 84.1 | 3.1 | 3.75 | 4.0354 | 0.21535 | 6.098 | 28 | 28.6458
2007-02-28 | 15:45 | 0 | 14.1 | 5.69 | 84.4 | 2.98 | 3.75 | 4.0748 | 0.22018 | 6.2349 | 28 | 28.6562
2007-02-28 | 16:00 | 0 | 14.3 | 5.58 | 84.4 | 2.95 | 3.75 | 4.1535 | 0.23003 | 6.5138 | 28 | 28.6667
2007-02-28 | 16:15 | 0 | 14.3 | 5.64 | 84 | 2.89 | 3.75 | 4.1535 | 0.23003 | 6.5138 | 28 | 28.6771
2007-02-28 | 16:30 | 0 | 14.1 | 5.65 | 84.1 | 2.78 | 3.75 | 4.0748 | 0.22018 | 6.2349 | 28 | 28.6875
2007-02-28 | 16:45 | 0 | 14.3 | 5.62 | 84 | 2.78 | 3.75 | 4.1535 | 0.23003 | 6.5138 | 28 | 28.6979
2007-02-28 | 17:00 | 0 | 14.4 | 5.57 | 83.9 | 2.74 | 3.75 | 4.1929 | 0.23505 | 6.6558 | 28 | 28.7083
2007-02-28 | 17:15 | 0 | 14.7 | 5.52 | 84.3 | 2.66 | 3.75 | 4.311 | 0.25046 | 7.0923 | 28 | 28.7188
2007-02-28 | 17:30 | 0 | 14 | 5.47 | 83.9 | 2.58 | 3.75 | 4.0354 | 0.21535 | 6.098 | 28 | 28.7292
2007-02-28 | 17:45 | 0 | 14.2 | 5.38 | 84.5 | 2.52 | 3.75 | 4.1142 | 0.22508 | 6.3735 | 28 | 28.7396
2007-02-28 | 18:00 | 0 | 14.4 | 5.34 | 84.4 | 2.53 | 3.75 | 4.1929 | 0.23505 | 6.6558 | 28 | 28.75
2007-02-28 | 18:15 | 0 | 14.6 | 5.25 | 84.5 | 2.47 | 3.75 | 4.2717 | 0.24526 | 6.9451 | 28 | 28.7604
2007-02-28 | 18:30 | 0 | 14.2 | 5.17 | 84.5 | 2.38 | 3.75 | 4.1142 | 0.22508 | 6.3735 | 28 | 28.7708
2007-02-28 | 18:45 | 0 | 14.6 | 5.05 | 84.5 | 2.36 | 3.75 | 4.2717 | 0.24526 | 6.9451 | 28 | 28.7812
2007-02-28 | 19:00 | 0 | 14.3 | 4.95 | 84.6 | 2.29 | 3.75 | 4.1535 | 0.23003 | 6.5138 | 28 | 28.7917
2007-02-28 | 19:15 | 0 | 14.3 | 4.89 | 84.6 | 2.23 | 3.75 | 4.1535 | 0.23003 | 6.5138 | 28 | 28.8021
2007-02-28 | 19:30 | 0 | 14.5 | 4.79 | 84.6 | 2.16 | 3.75 | 4.2323 | 0.24013 | 6.7996 | 28 | 28.8125
2007-02-28 | 19:45 | 0 | 14.4 | 4.77 | 85 | 2.14 | 3.75 | 4.1929 | 0.23505 | 6.6558 | 28 | 28.8229
2007-02-28 | 20:00 | 0 | 14.2 | 4.73 | 85.3 | 2.11 | 3.75 | 4.1142 | 0.22508 | 6.3735 | 28 | 28.8333
2007-02-28 | 20:15 | 0 | 14.5 | 4.69 | 85.3 | 2.09 | 3.75 | 4.2323 | 0.24013 | 6.7996 | 28 | 28.8438
2007-02-28 | 20:30 | 0 | 14.4 | 4.65 | 85.3 | 2.06 | 3.75 | 4.1929 | 0.23505 | 6.6558 | 28 | 28.8542
2007-02-28 | 20:45 | 0 | 14.3 | 4.6 | 85.5 | 2.04 | 3.75 | 4.1535 | 0.23003 | 6.5138 | 28 | 28.8646
2007-02-28 | 21:00 | 0 | 14 | 4.58 | 85.4 | 2.02 | 3.75 | 4.0354 | 0.21535 | 6.098 | 28 | 28.875
2007-02-28 | 21:15 | 0 | 14.6 | 4.51 | 85.6 | 1.93 | 3.75 | 4.2717 | 0.24526 | 6.9451 | 28 | 28.8854
2007-02-28 | 21:30 | 0 | 14.8 | 4.45 | 85.6 | 1.81 | 3.75 | 4.3504 | 0.25572 | 7.2413 | 28 | 28.8958
2007-02-28 | 21:45 | 0 | 14.9 | 4.43 | 85.3 | 1.66 | 3.75 | 4.3898 | 0.26105 | 7.392 | 28 | 28.9062
2007-02-28 | 22:00 | 0 | 15 | 4.39 | 85.5 | 1.56 | 3.75 | 4.4291 | 0.26643 | 7.5445 | 28 | 28.9167
2007-02-28 | 22:15 | 0 | 15.2 | 4.31 | 85.6 | 1.5 | 3.75 | 4.5079 | 0.27739 | 7.8547 | 28 | 28.9271
2007-02-28 | 22:30 | 0 | 14.8 | 4.17 | 85.7 | 1.44 | 3.75 | 4.3504 | 0.25572 | 7.2413 | 28 | 28.9375
2007-02-28 | 22:45 | 0 | 15.4 | 4.17 | 85.7 | 1.37 | 3.75 | 4.5866 | 0.28859 | 8.1719 | 28 | 28.9479
2007-02-28 | 23:00 | 0 | 15 | 4.17 | 85.3 | 1.32 | 3.75 | 4.4291 | 0.26643 | 7.5445 | 28 | 28.9583
2007-02-28 | 23:15 | 0 | 15.6 | 4.11 | 85.5 | 1.27 | 3.75 | 4.6654 | 0.30004 | 8.4962 | 28 | 28.9688
2007-02-28 | 23:30 | 0 | 15.2 | 4.1 | 85.4 | 1.2 | 3.75 | 4.5079 | 0.27739 | 7.8547 | 28 | 28.9792
2007-02-28 | 23:45 | 0 | 15.7 | 4.01 | 85.4 | 1.14 | 3.75 | 4.7047 | 0.30586 | 8.661 | 28 | 28.9896
power outage (sensor needs AC power)
Flow estimated by interpolation

## Daily
[5 empty] | 900 | Seconds per interval
[5 empty] | 1000 | liters/m3
Monthly Summary
[5 empty] | Feet3/month | Liters/month | meters3/month
[5 empty] | #VALUE! | #VALUE! | #VALUE!
Daily Summary
| Data |  |  |  | Feet3/day | Liters/day | meters3/day | 33
Date | Avg_Q(l/s) | Avg_Q(ft^3/s) | Avg_Tw (C) | Avg_Tair (C) | #VALUE! | #VALUE! | #VALUE!
2007-02-01 | 10.3434 | 0.36528 | 4.56 | -0.97594 | 328.7484 | 295873.6026 | 295.8736
2007-02-02 | 10.0924 | 0.35641 | 2.6921 | 0.71115 | 320.7692 | 288692.2518 | 288.6923
2007-02-03 | 9.4721 | 0.3345 | 1.4075 | -2.164 | 301.0542 | 270948.7482 | 270.9487
2007-02-04 | 19.2881 | 0.68115 | 0.13229 | -4.5868 | 613.0388 | 551734.9279 | 551.7349
2007-02-05 | 12.0628 | 0.42599 | 0.24073 | -7.8079 | 383.3946 | 345055.1844 | 345.0552
2007-02-06 | 9.6635 | 0.34126 | 1.0095 | -8.0712 | 307.1371 | 276423.3909 | 276.4234
2007-02-07 | 9.358 | 0.33047 | 0.78615 | -6.721 | 297.427 | 267684.294 | 267.6843
2007-02-08 | 8.966 | 0.31663 | 1.0993 | -6.6467 | 284.9697 | 256472.7037 | 256.4727
2007-02-09 | 8.8454 | 0.31237 | 1.7607 | -5.3662 | 281.1355 | 253021.9268 | 253.0219
2007-02-10 | 8.3016 | 0.29317 | 1.4653 | -4.2507 | 263.8514 | 237466.2996 | 237.4663
2007-02-11 | 7.8384 | 0.27681 | 2.5884 | -4.7939 | 249.1301 | 224217.0745 | 224.2171
2007-02-12 | 7.448 | 0.26303 | 2.3295 | -1.4272 | 236.7231 | 213050.806 | 213.0508
2007-02-13 | 10.3716 | 0.36627 | 0.58427 | -1.7239 | 329.6428 | 296678.4804 | 296.6785
2007-02-14 | 8.1152 | 0.28658 | 2.4626 | -4.6194 | 257.9263 | 232133.7046 | 232.1337
2007-02-15 | 8.0991 | 0.28602 | 2.6049 | -6.5547 | 257.4151 | 231673.6068 | 231.6736
2007-02-16 | 7.9007 | 0.27901 | 3.0003 | -6.2946 | 251.1091 | 225998.1572 | 225.9982
2007-02-17 | 7.4753 | 0.26399 | 3.3487 | -3.7154 | 237.5904 | 213831.3727 | 213.8314
2007-02-18 | 7.0245 | 0.24807 | 2.4755 | -2.3351 | 223.26 | 200934.0374 | 200.934
2007-02-19 | 6.9144 | 0.24418 | 3.436 | -5.5098 | 219.762 | 197785.8439 | 197.7858
2007-02-20 | 7.0918 | 0.25044 | 3.8334 | -1.0735 | 225.3996 | 202859.6188 | 202.8596
2007-02-21 | 7.0923 | 0.25046 | 3.7576 | 1.6382 | 225.4179 | 202876.078 | 202.8761
2007-02-22 | 6.6605 | 0.23521 | 2.7844 | 1.4477 | 211.6926 | 190523.3296 | 190.5233
2007-02-23 | 6.6159 | 0.23364 | 1.3962 | -0.14042 | 210.2757 | 189248.1029 | 189.2481
2007-02-24 | 6.3533 | 0.22436 | 2.2501 | -2.5049 | 201.9271 | 181734.4088 | 181.7344
2007-02-25 | 6.7322 | 0.23775 | 2.59 | -0.83688 | 213.9706 | 192573.5677 | 192.5736
2007-02-26 | 6.9014 | 0.24372 | 4.0691 | 0.12312 | 219.35 | 197415.0074 | 197.415
2007-02-27 | 6.8315 | 0.24125 | 4.4189 | 1.355 | 217.1273 | 195414.6113 | 195.4146
2007-02-28 | 6.6536 | 0.23497 | 4.319 | 1.8924 | 211.4727 | 190325.4026 | 190.3254
[5 empty] | 0 | 0 | 0
[5 empty] | 0 | 0 | 0

## Description
Site Description: The site of the Weisman weir is a culvert located on the northern face of South Mountain on Look-Out Drive.
The culvert is a long metal tube extending under the road. The opening where measurements were taken has a diameter of about
36.5 inches. The opening is partially covered with a sheet of metal with an 8" v-notch in it for water to pour through.
|  | Latitude: | 40.6019 N | Longitude: | 75.3746 W | Elevation: | 670 | approx. ft. | (datum WGS84)
(revised 4/03)
Equipment: -Telog R-2100e Series Recorder programmed to record at 15 minute intervals, hold 7 months of data | New sensors installed 2 Dec 2006 (replacing Grayline ultrasonic sensor that failed during the past summer)
SOLINST levelogger (range: )
Sealed pressure & water temperature sensor (empty data column reserved for conductivity reading--not available on our models)
Underwater sensor attached to center bolt hole of an automotic disc brake rotor; sensor rests inside center hole, somewhat protected from
turbulene. Protection from turbulence will improve baseline quality and minimize artifacts caused by water moving near p-sensor port.
Barologger (range: )
sealed pressure and air temperature sensor used to correct for atm. Pressure
SOLINST software subtracts baro correction from raw pressure to generate a water depth record.
Flow Calibration: Calibrated by placing a bucket of known volume underneath the weir outflow stream and timing with a stopwatch how long it
took for the stream to fill the bucket. This is done several times and then the times taken is averaged.
Height Calibration: The height is calibrated by taking a laser level (LASERMARK) and leveling it at the surface of the water as it pours through the v-notch. We then
took a meterstick and placed it in the v-notch and in the laserbeam in order to see the height of the water from the bottom of the notch
to the surface of the water. This measurement was then subtracted from that given to us by the data logger at the site. The difference
was then used to correct all readings for adjusted height given by the data logger.
Time calibration: |  | At each download the onboard clock is checked and periodically is resynched with internet time on the PC.
The reported time is the end of the recording interval

## Data Translation
Data from SOLINST data logger ".LEV" file should be barocompensated and then exported to CSV format
If data extend beyond the current month, save this file, copy and paste, and rename the copy for the next month.
Date | End_EDT | mS (NA) | Stage (cm) | Tw (C) | Equiv level (cm) | Tair (C)