## 15-min Data
Lehigh Streamflow Data from Weisman weir |  |  |  |  | Barologger data |  |  | Edit first record to conform (in raw data it is the last period of the previous month)
Date | End_EDT | mS (NA) | Stage (cm) | Tw (C) | Equiv level (cm) | Tair (C) | offset, cm | adjust h (in.) | Q(ft^3/s) | Q(l/s) | Day | Day_time | hourly smoothed flow, l/s | flow eqn
[14 empty] | hl | 8 | -0.5 | based on 14May08 and 30May08 height checks
2008-01-01 | 0:00 | 0 | 17.7 | 4.38 | 83.8 | -0.07 | 10.42 | 3.3661 | 0.14225 | 4.0282 | 1 | 1 |  |  | 0.008867
2008-01-01 | 0:15 | 0 | 18.3 | 4.39 | 83.8 | -0.09 | 10.42 | 3.6024 | 0.16612 | 4.7039 | 1 | 1.0104 |  |  | 2.2865
2008-01-01 | 0:30 | 0 | 17.8 | 4.39 | 83.9 | -0.14 | 10.42 | 3.4055 | 0.14609 | 4.1367 | 1 | 1.0208 | 4.2949 |  | 0.0014639
2008-01-01 | 0:45 | 0 | 18 | 4.37 | 84 | -0.17 | 10.42 | 3.4843 | 0.15393 | 4.3587 | 1 | 1.0312 | 4.2524 |  | 3.1711
2008-01-01 | 1:00 | 0 | 17.9 | 4.35 | 83.8 | -0.19 | 10.42 | 3.4449 | 0.14998 | 4.2469 | 1 | 1.0417 | 4.139 |  | 28.3168
2008-01-01 | 1:15 | 0 | 17.5 | 4.33 | 83.6 | -0.22 | 10.42 | 3.2874 | 0.13476 | 3.816 | 1 | 1.0521 | 4.0959
2008-01-01 | 1:30 | 0 | 17.8 | 4.33 | 82.8 | -0.22 | 10.42 | 3.4055 | 0.14609 | 4.1367 | 1 | 1.0625 | 4.0515
2008-01-01 | 1:45 | 0 | 17.6 | 4.33 | 82.7 | -0.25 | 10.42 | 3.3268 | 0.13848 | 3.9213 | 1 | 1.0729 | 3.9864
2008-01-01 | 2:00 | 0 | 17.8 | 4.33 | 82.5 | -0.29 | 10.42 | 3.4055 | 0.14609 | 4.1367 | 1 | 1.0833 | 3.9864
2008-01-01 | 2:15 | 0 | 17.6 | 4.32 | 83.5 | -0.32 | 10.42 | 3.3268 | 0.13848 | 3.9213 | 1 | 1.0938 | 3.9864
2008-01-01 | 2:30 | 0 | 17.5 | 4.31 | 83.4 | -0.38 | 10.42 | 3.2874 | 0.13476 | 3.816 | 1 | 1.1042 | 3.9653
2008-01-01 | 2:45 | 0 | 17.8 | 4.31 | 82.9 | -0.4 | 10.42 | 3.4055 | 0.14609 | 4.1367 | 1 | 1.1146 | 3.9436
2008-01-01 | 3:00 | 0 | 17.5 | 4.29 | 82.6 | -0.42 | 10.42 | 3.2874 | 0.13476 | 3.816 | 1 | 1.125 | 3.9867
2008-01-01 | 3:15 | 0 | 17.7 | 4.28 | 82.6 | -0.42 | 10.42 | 3.3661 | 0.14225 | 4.0282 | 1 | 1.1354 | 4.0078
2008-01-01 | 3:30 | 0 | 17.8 | 4.31 | 82.3 | -0.42 | 10.42 | 3.4055 | 0.14609 | 4.1367 | 1 | 1.1458 | 4.0522
2008-01-01 | 3:45 | 0 | 17.6 | 4.31 | 82.4 | -0.34 | 10.42 | 3.3268 | 0.13848 | 3.9213 | 1 | 1.1562 | 3.9711
2008-01-01 | 4:00 | 0 | 18 | 4.35 | 81.8 | -0.21 | 10.42 | 3.4843 | 0.15393 | 4.3587 | 1 | 1.1667 | 3.9711
2008-01-01 | 4:15 | 0 | 17.1 | 4.37 | 81.7 | -0.12 | 10.42 | 3.1299 | 0.12045 | 3.4108 | 1 | 1.1771 | 3.9932
2008-01-01 | 4:30 | 0 | 17.7 | 4.4 | 81 | -0.06 | 10.42 | 3.3661 | 0.14225 | 4.0282 | 1 | 1.1875 | 4.0583
2008-01-01 | 4:45 | 0 | 17.9 | 4.38 | 80.4 | -0.11 | 10.42 | 3.4449 | 0.14998 | 4.2469 | 1 | 1.1979 | 3.9922
2008-01-01 | 5:00 | 0 | 17.9 | 4.38 | 80 | -0.1 | 10.42 | 3.4449 | 0.14998 | 4.2469 | 1 | 1.2083 | 4.2044
2008-01-01 | 5:15 | 0 | 17.7 | 4.37 | 79.6 | -0.13 | 10.42 | 3.3661 | 0.14225 | 4.0282 | 1 | 1.2188 | 4.1831
2008-01-01 | 5:30 | 0 | 18.1 | 4.4 | 79 | -0.1 | 10.42 | 3.5236 | 0.15793 | 4.4721 | 1 | 1.2292 | 4.2745
2008-01-01 | 5:45 | 0 | 17.6 | 4.43 | 79 | 0.02 | 10.42 | 3.3268 | 0.13848 | 3.9213 | 1 | 1.2396 | 4.2745
2008-01-01 | 6:00 | 0 | 18.3 | 4.44 | 77.8 | 0.09 | 10.42 | 3.6024 | 0.16612 | 4.7039 | 1 | 1.25 | 4.2962
2008-01-01 | 6:15 | 0 | 17.9 | 4.46 | 77.6 | 0.21 | 10.42 | 3.4449 | 0.14998 | 4.2469 | 1 | 1.2604 | 4.2735
2008-01-01 | 6:30 | 0 | 17.8 | 4.49 | 77 | 0.26 | 10.42 | 3.4055 | 0.14609 | 4.1367 | 1 | 1.2708 | 4.2735
2008-01-01 | 6:45 | 0 | 18 | 4.53 | 76.5 | 0.31 | 10.42 | 3.4843 | 0.15393 | 4.3587 | 1 | 1.2812 | 4.1383
2008-01-01 | 7:00 | 0 | 17.6 | 4.58 | 76.4 | 0.4 | 10.42 | 3.3268 | 0.13848 | 3.9213 | 1 | 1.2917 | 4.2064
2008-01-01 | 7:15 | 0 | 17.7 | 4.61 | 76.1 | 0.47 | 10.42 | 3.3661 | 0.14225 | 4.0282 | 1 | 1.3021 | 4.2508
2008-01-01 | 7:30 | 0 | 18.2 | 4.63 | 75.5 | 0.59 | 10.42 | 3.563 | 0.16199 | 4.5872 | 1 | 1.3125 | 4.2735
2008-01-01 | 7:45 | 0 | 18 | 4.65 | 75.1 | 0.66 | 10.42 | 3.4843 | 0.15393 | 4.3587 | 1 | 1.3229 | 4.361
2008-01-01 | 8:00 | 0 | 18.1 | 4.68 | 74.9 | 0.77 | 10.42 | 3.5236 | 0.15793 | 4.4721 | 1 | 1.3333 | 4.4497
2008-01-01 | 8:15 | 0 | 18 | 4.71 | 75 | 0.88 | 10.42 | 3.4843 | 0.15393 | 4.3587 | 1 | 1.3438 | 4.3817
2008-01-01 | 8:30 | 0 | 18.1 | 4.72 | 74.6 | 1 | 10.42 | 3.5236 | 0.15793 | 4.4721 | 1 | 1.3542 | 4.4507
2008-01-01 | 8:45 | 0 | 17.9 | 4.78 | 74.8 | 1.1 | 10.42 | 3.4449 | 0.14998 | 4.2469 | 1 | 1.3646 | 4.5208
2008-01-01 | 9:00 | 0 | 18.3 | 4.77 | 74.1 | 1.16 | 10.42 | 3.6024 | 0.16612 | 4.7039 | 1 | 1.375 | 4.7369
2008-01-01 | 9:15 | 0 | 18.4 | 4.71 | 74 | 1.2 | 10.42 | 3.6417 | 0.1703 | 4.8223 | 1 | 1.3854 | 4.8799
2008-01-01 | 9:30 | 0 | 18.9 | 4.77 | 74 | 1.27 | 10.42 | 3.8386 | 0.19208 | 5.4391 | 1 | 1.3958 | 5.1183
2008-01-01 | 9:45 | 0 | 18.7 | 4.65 | 74 | 1.34 | 10.42 | 3.7598 | 0.18319 | 5.1874 | 1 | 1.4062 | 5.3171
2008-01-01 | 10:00 | 0 | 18.9 | 4.75 | 74 | 1.41 | 10.42 | 3.8386 | 0.19208 | 5.4391 | 1 | 1.4167 | 5.3901
2008-01-01 | 10:15 | 0 | 19.1 | 4.82 | 74 | 1.51 | 10.42 | 3.9173 | 0.20121 | 5.6976 | 1 | 1.4271 | 5.3151
2008-01-01 | 10:30 | 0 | 18.7 | 4.89 | 73.7 | 1.61 | 10.42 | 3.7598 | 0.18319 | 5.1874 | 1 | 1.4375 | 5.2661
2008-01-01 | 10:45 | 0 | 18.6 | 4.95 | 73.5 | 1.68 | 10.42 | 3.7205 | 0.17883 | 5.064 | 1 | 1.4479 | 5.1427
2008-01-01 | 11:00 | 0 | 18.5 | 4.99 | 73.6 | 1.81 | 10.42 | 3.6811 | 0.17454 | 4.9423 | 1 | 1.4583 | 4.8976
2008-01-01 | 11:15 | 0 | 18.4 | 5.05 | 73.4 | 1.99 | 10.42 | 3.6417 | 0.1703 | 4.8223 | 1 | 1.4688 | 4.8486
2008-01-01 | 11:30 | 0 | 18.1 | 5.17 | 73.4 | 2.24 | 10.42 | 3.5236 | 0.15793 | 4.4721 | 1 | 1.4792 | 4.7766
2008-01-01 | 11:45 | 0 | 18.5 | 5.25 | 73.2 | 2.56 | 10.42 | 3.6811 | 0.17454 | 4.9423 | 1 | 1.4896 | 4.6599
2008-01-01 | 12:00 | 0 | 18.3 | 5.31 | 73.1 | 2.84 | 10.42 | 3.6024 | 0.16612 | 4.7039 | 1 | 1.5 | 4.4586
2008-01-01 | 12:15 | 0 | 18 | 5.38 | 72.9 | 3.06 | 10.42 | 3.4843 | 0.15393 | 4.3587 | 1 | 1.5104 | 4.3484
2008-01-01 | 12:30 | 0 | 17.5 | 5.45 | 73.1 | 3.3 | 10.42 | 3.2874 | 0.13476 | 3.816 | 1 | 1.5208 | 4.1442
2008-01-01 | 12:45 | 0 | 17.6 | 5.53 | 72.5 | 3.47 | 10.42 | 3.3268 | 0.13848 | 3.9213 | 1 | 1.5312 | 3.9877
2008-01-01 | 13:00 | 0 | 17.6 | 5.57 | 72.4 | 3.53 | 10.42 | 3.3268 | 0.13848 | 3.9213 | 1 | 1.5417 | 4.0104
2008-01-01 | 13:15 | 0 | 17.6 | 5.68 | 72.1 | 3.62 | 10.42 | 3.3268 | 0.13848 | 3.9213 | 1 | 1.5521 | 4.0966
2008-01-01 | 13:30 | 0 | 18.1 | 5.71 | 71.8 | 3.74 | 10.42 | 3.5236 | 0.15793 | 4.4721 | 1 | 1.5625 | 4.2067
2008-01-01 | 13:45 | 0 | 17.9 | 5.71 | 71.8 | 3.63 | 10.42 | 3.4449 | 0.14998 | 4.2469 | 1 | 1.5729 | 4.3399
2008-01-01 | 14:00 | 0 | 18.1 | 5.74 | 71.8 | 3.58 | 10.42 | 3.5236 | 0.15793 | 4.4721 | 1 | 1.5833 | 4.4501
2008-01-01 | 14:15 | 0 | 18.2 | 5.73 | 71.3 | 3.52 | 10.42 | 3.563 | 0.16199 | 4.5872 | 1 | 1.5938 | 4.4501
2008-01-01 | 14:30 | 0 | 18.1 | 5.74 | 71 | 3.51 | 10.42 | 3.5236 | 0.15793 | 4.4721 | 1 | 1.6042 | 4.4501
2008-01-01 | 14:45 | 0 | 18.1 | 5.78 | 71 | 3.57 | 10.42 | 3.5236 | 0.15793 | 4.4721 | 1 | 1.6146 | 4.3613
2008-01-01 | 15:00 | 0 | 17.9 | 5.8 | 71.1 | 3.62 | 10.42 | 3.4449 | 0.14998 | 4.2469 | 1 | 1.625 | 4.3613
2008-01-01 | 15:15 | 0 | 17.7 | 5.83 | 71.5 | 3.61 | 10.42 | 3.3661 | 0.14225 | 4.0282 | 1 | 1.6354 | 4.3613
2008-01-01 | 15:30 | 0 | 18.2 | 5.77 | 71.2 | 3.48 | 10.42 | 3.563 | 0.16199 | 4.5872 | 1 | 1.6458 | 4.3386
2008-01-01 | 15:45 | 0 | 18.1 | 5.76 | 71.3 | 3.23 | 10.42 | 3.5236 | 0.15793 | 4.4721 | 1 | 1.6562 | 4.361
2008-01-01 | 16:00 | 0 | 18 | 5.69 | 71.3 | 2.98 | 10.42 | 3.4843 | 0.15393 | 4.3587 | 1 | 1.6667 | 4.4047
2008-01-01 | 16:15 | 0 | 18 | 5.68 | 71.3 | 2.77 | 10.42 | 3.4843 | 0.15393 | 4.3587 | 1 | 1.6771 | 4.3817
2008-01-01 | 16:30 | 0 | 17.9 | 5.62 | 71.3 | 2.6 | 10.42 | 3.4449 | 0.14998 | 4.2469 | 1 | 1.6875 | 4.428
2008-01-01 | 16:45 | 0 | 18.1 | 5.57 | 71.4 | 2.45 | 10.42 | 3.5236 | 0.15793 | 4.4721 | 1 | 1.6979 | 4.3837
2008-01-01 | 17:00 | 0 | 18.3 | 5.51 | 71.4 | 2.29 | 10.42 | 3.6024 | 0.16612 | 4.7039 | 1 | 1.7083 | 4.4294
2008-01-01 | 17:15 | 0 | 17.8 | 5.49 | 71.9 | 2.14 | 10.42 | 3.4055 | 0.14609 | 4.1367 | 1 | 1.7188 | 4.4294
2008-01-01 | 17:30 | 0 | 18.2 | 5.47 | 71.6 | 2 | 10.42 | 3.563 | 0.16199 | 4.5872 | 1 | 1.7292 | 4.4294
2008-01-01 | 17:45 | 0 | 17.9 | 5.44 | 71.7 | 1.92 | 10.42 | 3.4449 | 0.14998 | 4.2469 | 1 | 1.7396 | 4.3159
2008-01-01 | 18:00 | 0 | 18.1 | 5.4 | 71.6 | 1.84 | 10.42 | 3.5236 | 0.15793 | 4.4721 | 1 | 1.75 | 4.383
2008-01-01 | 18:15 | 0 | 17.8 | 5.33 | 71.8 | 1.72 | 10.42 | 3.4055 | 0.14609 | 4.1367 | 1 | 1.7604 | 4.383
2008-01-01 | 18:30 | 0 | 18.1 | 5.31 | 71.8 | 1.6 | 10.42 | 3.5236 | 0.15793 | 4.4721 | 1 | 1.7708 | 4.428
2008-01-01 | 18:45 | 0 | 18.2 | 5.27 | 71.7 | 1.56 | 10.42 | 3.563 | 0.16199 | 4.5872 | 1 | 1.7812 | 4.428
2008-01-01 | 19:00 | 0 | 18.1 | 5.21 | 71.9 | 1.56 | 10.42 | 3.5236 | 0.15793 | 4.4721 | 1 | 1.7917 | 4.5181
2008-01-01 | 19:15 | 0 | 18.1 | 5.21 | 72 | 1.53 | 10.42 | 3.5236 | 0.15793 | 4.4721 | 1 | 1.8021 | 4.5645
2008-01-01 | 19:30 | 0 | 18.2 | 5.17 | 71.9 | 1.49 | 10.42 | 3.563 | 0.16199 | 4.5872 | 1 | 1.8125 | 4.5878
2008-01-01 | 19:45 | 0 | 18.3 | 5.14 | 71.9 | 1.42 | 10.42 | 3.6024 | 0.16612 | 4.7039 | 1 | 1.8229 | 4.5652
2008-01-01 | 20:00 | 0 | 18.3 | 5.13 | 72 | 1.42 | 10.42 | 3.6024 | 0.16612 | 4.7039 | 1 | 1.8333 | 4.5882
2008-01-01 | 20:15 | 0 | 18 | 5.1 | 72.3 | 1.41 | 10.42 | 3.4843 | 0.15393 | 4.3587 | 1 | 1.8438 | 4.6835
2008-01-01 | 20:30 | 0 | 18.2 | 5.08 | 72.3 | 1.39 | 10.42 | 3.563 | 0.16199 | 4.5872 | 1 | 1.8542 | 4.7072
2008-01-01 | 20:45 | 0 | 18.6 | 5.05 | 71.9 | 1.39 | 10.42 | 3.7205 | 0.17883 | 5.064 | 1 | 1.8646 | 4.6839
2008-01-01 | 21:00 | 0 | 18.4 | 5.03 | 72.1 | 1.36 | 10.42 | 3.6417 | 0.1703 | 4.8223 | 1 | 1.875 | 4.7529
2008-01-01 | 21:15 | 0 | 18.2 | 4.99 | 72.3 | 1.3 | 10.42 | 3.563 | 0.16199 | 4.5872 | 1 | 1.8854 | 4.8483
2008-01-01 | 21:30 | 0 | 18.3 | 5.02 | 72 | 1.3 | 10.42 | 3.6024 | 0.16612 | 4.7039 | 1 | 1.8958 | 4.7072
2008-01-01 | 21:45 | 0 | 18.6 | 4.97 | 71.6 | 1.26 | 10.42 | 3.7205 | 0.17883 | 5.064 | 1 | 1.9062 | 4.6372
2008-01-01 | 22:00 | 0 | 18 | 4.96 | 71.7 | 1.25 | 10.42 | 3.4843 | 0.15393 | 4.3587 | 1 | 1.9167 | 4.6605
2008-01-01 | 22:15 | 0 | 18.1 | 4.95 | 71.7 | 1.2 | 10.42 | 3.5236 | 0.15793 | 4.4721 | 1 | 1.9271 | 4.6605
2008-01-01 | 22:30 | 0 | 18.3 | 4.93 | 71.4 | 1.14 | 10.42 | 3.6024 | 0.16612 | 4.7039 | 1 | 1.9375 | 4.5885
2008-01-01 | 22:45 | 0 | 18.3 | 4.92 | 71.2 | 1.1 | 10.42 | 3.6024 | 0.16612 | 4.7039 | 1 | 1.9479 | 4.6112
2008-01-01 | 23:00 | 0 | 18.3 | 4.89 | 71.2 | 1.07 | 10.42 | 3.6024 | 0.16612 | 4.7039 | 1 | 1.9583 | 4.5885
2008-01-01 | 23:15 | 0 | 18.1 | 4.87 | 71 | 1.07 | 10.42 | 3.5236 | 0.15793 | 4.4721 | 1 | 1.9688 | 4.6362
2008-01-01 | 23:30 | 0 | 18 | 4.82 | 70.8 | 1.04 | 10.42 | 3.4843 | 0.15393 | 4.3587 | 1 | 1.9792 | 4.5898
2008-01-01 | 23:45 | 0 | 18.5 | 4.8 | 70.8 | 0.99 | 10.42 | 3.6811 | 0.17454 | 4.9423 | 1 | 1.9896 | 4.5665
2008-01-02 | 0:00 | 0 | 18.1 | 4.81 | 71.1 | 0.95 | 10.42 | 3.5236 | 0.15793 | 4.4721 | 2 | 2 | 4.4994
2008-01-02 | 0:15 | 0 | 18.2 | 4.78 | 70.9 | 0.9 | 10.42 | 3.563 | 0.16199 | 4.5872 | 2 | 2.0104 | 4.455
2008-01-02 | 0:30 | 0 | 17.8 | 4.77 | 70.9 | 0.87 | 10.42 | 3.4055 | 0.14609 | 4.1367 | 2 | 2.0208 | 4.4073
2008-01-02 | 0:45 | 0 | 17.8 | 4.77 | 70.8 | 0.86 | 10.42 | 3.4055 | 0.14609 | 4.1367 | 2 | 2.0312 | 4.4774
2008-01-02 | 1:00 | 0 | 18.3 | 4.77 | 70.6 | 0.78 | 10.42 | 3.6024 | 0.16612 | 4.7039 | 2 | 2.0417 | 4.5244
2008-01-02 | 1:15 | 0 | 18.4 | 4.73 | 70.3 | 0.75 | 10.42 | 3.6417 | 0.1703 | 4.8223 | 2 | 2.0521 | 4.6378
2008-01-02 | 1:30 | 0 | 18.4 | 4.71 | 70.5 | 0.74 | 10.42 | 3.6417 | 0.1703 | 4.8223 | 2 | 2.0625 | 4.6822
2008-01-02 | 1:45 | 0 | 18.3 | 4.68 | 70.6 | 0.7 | 10.42 | 3.6024 | 0.16612 | 4.7039 | 2 | 2.0729 | 4.6358
2008-01-02 | 2:00 | 0 | 18 | 4.67 | 71.1 | 0.65 | 10.42 | 3.4843 | 0.15393 | 4.3587 | 2 | 2.0833 | 4.5208
2008-01-02 | 2:15 | 0 | 18.1 | 4.65 | 70.8 | 0.62 | 10.42 | 3.5236 | 0.15793 | 4.4721 | 2 | 2.0938 | 4.428
2008-01-02 | 2:30 | 0 | 17.9 | 4.63 | 70.9 | 0.59 | 10.42 | 3.4449 | 0.14998 | 4.2469 | 2 | 2.1042 | 4.3146
2008-01-02 | 2:45 | 0 | 18 | 4.59 | 70.9 | 0.55 | 10.42 | 3.4843 | 0.15393 | 4.3587 | 2 | 2.1146 | 4.3373
2008-01-02 | 3:00 | 0 | 17.8 | 4.58 | 70.9 | 0.53 | 10.42 | 3.4055 | 0.14609 | 4.1367 | 2 | 2.125 | 4.2923
2008-01-02 | 3:15 | 0 | 18.1 | 4.58 | 71 | 0.5 | 10.42 | 3.5236 | 0.15793 | 4.4721 | 2 | 2.1354 | 4.3837
2008-01-02 | 3:30 | 0 | 17.9 | 4.55 | 71.2 | 0.48 | 10.42 | 3.4449 | 0.14998 | 4.2469 | 2 | 2.1458 | 4.4527
2008-01-02 | 3:45 | 0 | 18.3 | 4.53 | 71.1 | 0.46 | 10.42 | 3.6024 | 0.16612 | 4.7039 | 2 | 2.1562 | 4.5428
2008-01-02 | 4:00 | 0 | 18.3 | 4.51 | 71 | 0.46 | 10.42 | 3.6024 | 0.16612 | 4.7039 | 2 | 2.1667 | 4.5658
2008-01-02 | 4:15 | 0 | 18.2 | 4.48 | 71.1 | 0.4 | 10.42 | 3.563 | 0.16199 | 4.5872 | 2 | 2.1771 | 4.6339
2008-01-02 | 4:30 | 0 | 18.2 | 4.46 | 71.1 | 0.38 | 10.42 | 3.563 | 0.16199 | 4.5872 | 2 | 2.1875 | 4.5648
2008-01-02 | 4:45 | 0 | 18.2 | 4.44 | 71.3 | 0.34 | 10.42 | 3.563 | 0.16199 | 4.5872 | 2 | 2.1979 | 4.5415
2008-01-02 | 5:00 | 0 | 18 | 4.41 | 71.6 | 0.29 | 10.42 | 3.4843 | 0.15393 | 4.3587 | 2 | 2.2083 | 4.5185
2008-01-02 | 5:15 | 0 | 18.2 | 4.4 | 71.7 | 0.2 | 10.42 | 3.563 | 0.16199 | 4.5872 | 2 | 2.2188 | 4.5655
2008-01-02 | 5:30 | 0 | 18.1 | 4.32 | 71.7 | 0.17 | 10.42 | 3.5236 | 0.15793 | 4.4721 | 2 | 2.2292 | 4.5425
2008-01-02 | 5:45 | 0 | 18.4 | 4.29 | 71.9 | 0.12 | 10.42 | 3.6417 | 0.1703 | 4.8223 | 2 | 2.2396 | 4.5425
2008-01-02 | 6:00 | 0 | 18.1 | 4.27 | 72.2 | 0 | 10.42 | 3.5236 | 0.15793 | 4.4721 | 2 | 2.25 | 4.4307
2008-01-02 | 6:15 | 0 | 18 | 4.23 | 72.5 | -0.09 | 10.42 | 3.4843 | 0.15393 | 4.3587 | 2 | 2.2604 | 4.3636
2008-01-02 | 6:30 | 0 | 17.7 | 4.22 | 73 | -0.16 | 10.42 | 3.3661 | 0.14225 | 4.0282 | 2 | 2.2708 | 4.1623
2008-01-02 | 6:45 | 0 | 17.8 | 4.17 | 73.1 | -0.22 | 10.42 | 3.4055 | 0.14609 | 4.1367 | 2 | 2.2812 | 4.0735
2008-01-02 | 7:00 | 0 | 17.5 | 4.13 | 73.5 | -0.32 | 10.42 | 3.2874 | 0.13476 | 3.816 | 2 | 2.2917 | 4.0074
2008-01-02 | 7:15 | 0 | 17.7 | 4.09 | 73.4 | -0.43 | 10.42 | 3.3661 | 0.14225 | 4.0282 | 2 | 2.3021 | 3.9038
2008-01-02 | 7:30 | 0 | 17.7 | 4.02 | 73.8 | -0.62 | 10.42 | 3.3661 | 0.14225 | 4.0282 | 2 | 2.3125 | 3.8396
2008-01-02 | 7:45 | 0 | 17.2 | 3.96 | 74.3 | -0.8 | 10.42 | 3.1693 | 0.12394 | 3.5097 | 2 | 2.3229 | 3.7391
2008-01-02 | 8:00 | 0 | 17.5 | 3.89 | 74.2 | -0.92 | 10.42 | 3.2874 | 0.13476 | 3.816 | 2 | 2.3333 | 3.6555
2008-01-02 | 8:15 | 0 | 17 | 3.85 | 74.9 | -1.08 | 10.42 | 3.0906 | 0.11702 | 3.3135 | 2 | 2.3438 | 3.5518
2008-01-02 | 8:30 | 0 | 17.3 | 3.77 | 75.4 | -1.28 | 10.42 | 3.2087 | 0.12749 | 3.6102 | 2 | 2.3542 | 3.5719
2008-01-02 | 8:45 | 0 | 17.2 | 3.71 | 75.9 | -1.42 | 10.42 | 3.1693 | 0.12394 | 3.5097 | 2 | 2.3646 | 3.4909
2008-01-02 | 9:00 | 0 | 17.3 | 3.71 | 75.8 | -1.19 | 10.42 | 3.2087 | 0.12749 | 3.6102 | 2 | 2.375 | 3.5103
2008-01-02 | 9:15 | 0 | 17.1 | 3.68 | 76.4 | -1.42 | 10.42 | 3.1299 | 0.12045 | 3.4108 | 2 | 2.3854 | 3.4902
2008-01-02 | 9:30 | 0 | 17.1 | 3.63 | 76.4 | -1.59 | 10.42 | 3.1299 | 0.12045 | 3.4108 | 2 | 2.3958 | 3.5308
2008-01-02 | 9:45 | 0 | 17.2 | 3.59 | 76.3 | -1.71 | 10.42 | 3.1693 | 0.12394 | 3.5097 | 2 | 2.4062 | 3.5107
2008-01-02 | 10:00 | 0 | 17.4 | 3.55 | 76.7 | -1.8 | 10.42 | 3.248 | 0.1311 | 3.7123 | 2 | 2.4167 | 3.5505
2008-01-02 | 10:15 | 0 | 17.2 | 3.51 | 77.1 | -1.9 | 10.42 | 3.1693 | 0.12394 | 3.5097 | 2 | 2.4271 | 3.674
2008-01-02 | 10:30 | 0 | 17.3 | 3.51 | 77.3 | -1.9 | 10.42 | 3.2087 | 0.12749 | 3.6102 | 2 | 2.4375 | 3.6542
2008-01-02 | 10:45 | 0 | 17.7 | 3.49 | 77.4 | -1.85 | 10.42 | 3.3661 | 0.14225 | 4.0282 | 2 | 2.4479 | 3.7174
2008-01-02 | 11:00 | 0 | 17.1 | 3.49 | 77.9 | -1.8 | 10.42 | 3.1299 | 0.12045 | 3.4108 | 2 | 2.4583 | 3.8211
2008-01-02 | 11:15 | 0 | 17.7 | 3.47 | 77.9 | -1.75 | 10.42 | 3.3661 | 0.14225 | 4.0282 | 2 | 2.4688 | 3.8415
2008-01-02 | 11:30 | 0 | 17.7 | 3.52 | 78 | -1.69 | 10.42 | 3.3661 | 0.14225 | 4.0282 | 2 | 2.4792 | 3.8201
2008-01-02 | 11:45 | 0 | 17.4 | 3.53 | 78.1 | -1.54 | 10.42 | 3.248 | 0.1311 | 3.7123 | 2 | 2.4896 | 3.8804
2008-01-02 | 12:00 | 0 | 17.6 | 3.54 | 78.2 | -1.5 | 10.42 | 3.3268 | 0.13848 | 3.9213 | 2 | 2.5 | 3.8591
2008-01-02 | 12:15 | 0 | 17.4 | 3.55 | 78.4 | -1.52 | 10.42 | 3.248 | 0.1311 | 3.7123 | 2 | 2.5104 | 3.8377
2008-01-02 | 12:30 | 0 | 17.6 | 3.55 | 78.5 | -1.54 | 10.42 | 3.3268 | 0.13848 | 3.9213 | 2 | 2.5208 | 3.8584
2008-01-02 | 12:45 | 0 | 17.6 | 3.55 | 78.3 | -1.56 | 10.42 | 3.3268 | 0.13848 | 3.9213 | 2 | 2.5312 | 3.8798
2008-01-02 | 13:00 | 0 | 17.5 | 3.55 | 78.3 | -1.62 | 10.42 | 3.2874 | 0.13476 | 3.816 | 2 | 2.5417 | 3.9867
2008-01-02 | 13:15 | 0 | 17.7 | 3.57 | 78.4 | -1.62 | 10.42 | 3.3661 | 0.14225 | 4.0282 | 2 | 2.5521 | 4.0081
2008-01-02 | 13:30 | 0 | 17.9 | 3.55 | 78.3 | -1.57 | 10.42 | 3.4449 | 0.14998 | 4.2469 | 2 | 2.5625 | 3.987
2008-01-02 | 13:45 | 0 | 17.7 | 3.55 | 78.6 | -1.56 | 10.42 | 3.3661 | 0.14225 | 4.0282 | 2 | 2.5729 | 4.0512
2008-01-02 | 14:00 | 0 | 17.5 | 3.55 | 78.8 | -1.6 | 10.42 | 3.2874 | 0.13476 | 3.816 | 2 | 2.5833 | 4.0949
2008-01-02 | 14:15 | 0 | 17.8 | 3.53 | 79.1 | -1.69 | 10.42 | 3.4055 | 0.14609 | 4.1367 | 2 | 2.5938 | 4.0087
2008-01-02 | 14:30 | 0 | 17.9 | 3.52 | 79.2 | -1.78 | 10.42 | 3.4449 | 0.14998 | 4.2469 | 2 | 2.6042 | 3.9251
2008-01-02 | 14:45 | 0 | 17.5 | 3.46 | 79.5 | -1.9 | 10.42 | 3.2874 | 0.13476 | 3.816 | 2 | 2.6146 | 3.9044
2008-01-02 | 15:00 | 0 | 17.3 | 3.41 | 80 | -2.11 | 10.42 | 3.2087 | 0.12749 | 3.6102 | 2 | 2.625 | 3.779
2008-01-02 | 15:15 | 0 | 17.4 | 3.34 | 80.3 | -2.26 | 10.42 | 3.248 | 0.1311 | 3.7123 | 2 | 2.6354 | 3.6118
2008-01-02 | 15:30 | 0 | 17.2 | 3.27 | 80.8 | -2.23 | 10.42 | 3.1693 | 0.12394 | 3.5097 | 2 | 2.6458 | 3.5308
2008-01-02 | 15:45 | 0 | 17.1 | 3.23 | 81.3 | -2.46 | 10.42 | 3.1299 | 0.12045 | 3.4108 | 2 | 2.6562 | 3.4523
2008-01-02 | 16:00 | 0 | 17.1 | 3.19 | 81.6 | -2.67 | 10.42 | 3.1299 | 0.12045 | 3.4108 | 2 | 2.6667 | 3.392
2008-01-02 | 16:15 | 0 | 16.9 | 3.17 | 82.2 | -2.78 | 10.42 | 3.0512 | 0.11364 | 3.2178 | 2 | 2.6771 | 3.3722
2008-01-02 | 16:30 | 0 | 17.1 | 3.14 | 82.3 | -2.9 | 10.42 | 3.1299 | 0.12045 | 3.4108 | 2 | 2.6875 | 3.3336
2008-01-02 | 16:45 | 0 | 17.1 | 3.08 | 82.9 | -3.05 | 10.42 | 3.1299 | 0.12045 | 3.4108 | 2 | 2.6979 | 3.3534
2008-01-02 | 17:00 | 0 | 16.9 | 3.03 | 83.4 | -3.17 | 10.42 | 3.0512 | 0.11364 | 3.2178 | 2 | 2.7083 | 3.3534
2008-01-02 | 17:15 | 0 | 17.2 | 2.96 | 83.8 | -3.33 | 10.42 | 3.1693 | 0.12394 | 3.5097 | 2 | 2.7188 | 3.3732
2008-01-02 | 17:30 | 0 | 16.9 | 2.95 | 84.4 | -3.48 | 10.42 | 3.0512 | 0.11364 | 3.2178 | 2 | 2.7292 | 3.3346
2008-01-02 | 17:45 | 0 | 17.2 | 2.84 | 84.7 | -3.69 | 10.42 | 3.1693 | 0.12394 | 3.5097 | 2 | 2.7396 | 3.3537
2008-01-02 | 18:00 | 0 | 16.9 | 2.79 | 85.2 | -3.86 | 10.42 | 3.0512 | 0.11364 | 3.2178 | 2 | 2.75 | 3.3738
2008-01-02 | 18:15 | 0 | 17 | 2.77 | 85.5 | -4.04 | 10.42 | 3.0906 | 0.11702 | 3.3135 | 2 | 2.7604 | 3.3929
2008-01-02 | 18:30 | 0 | 17.3 | 2.69 | 85.8 | -4.15 | 10.42 | 3.2087 | 0.12749 | 3.6102 | 2 | 2.7708 | 3.3732
2008-01-02 | 18:45 | 0 | 17 | 2.63 | 86.5 | -4.3 | 10.42 | 3.0906 | 0.11702 | 3.3135 | 2 | 2.7812 | 3.4721
2008-01-02 | 19:00 | 0 | 17.1 | 2.57 | 86.7 | -4.49 | 10.42 | 3.1299 | 0.12045 | 3.4108 | 2 | 2.7917 | 3.4915
2008-01-02 | 19:15 | 0 | 17.4 | 2.48 | 87 | -4.63 | 10.42 | 3.248 | 0.1311 | 3.7123 | 2 | 2.8021 | 3.413
2008-01-02 | 19:30 | 0 | 17.1 | 2.38 | 87.8 | -4.83 | 10.42 | 3.1299 | 0.12045 | 3.4108 | 2 | 2.8125 | 3.3565
2008-01-02 | 19:45 | 0 | 16.9 | 2.33 | 88.4 | -4.98 | 10.42 | 3.0512 | 0.11364 | 3.2178 | 2 | 2.8229 | 3.2269
2008-01-02 | 20:00 | 0 | 16.7 | 2.24 | 88.8 | -5.11 | 10.42 | 2.9724 | 0.10704 | 3.0311 | 2 | 2.8333 | 3.2269
2008-01-02 | 20:15 | 0 | 16.4 | 2.16 | 89.5 | -5.3 | 10.42 | 2.8543 | 0.097563 | 2.7627 | 2 | 2.8438 | 3.1328
2008-01-02 | 20:30 | 0 | 17.4 | 2.1 | 88.9 | -5.51 | 10.42 | 3.248 | 0.1311 | 3.7123 | 2 | 2.8542 | 3.0772
2008-01-02 | 20:45 | 0 | 16.6 | 2.01 | 89.7 | -5.68 | 10.42 | 2.9331 | 0.10383 | 2.94 | 2 | 2.8646 | 3.1146
2008-01-02 | 21:00 | 0 | 16.6 | 1.93 | 90.1 | -5.84 | 10.42 | 2.9331 | 0.10383 | 2.94 | 2 | 2.875 | 3.1868
2008-01-02 | 21:15 | 0 | 16.9 | 1.89 | 90.4 | -5.98 | 10.42 | 3.0512 | 0.11364 | 3.2178 | 2 | 2.8854 | 3.069
2008-01-02 | 21:30 | 0 | 16.8 | 1.84 | 90.8 | -6.11 | 10.42 | 3.0118 | 0.11031 | 3.1236 | 2 | 2.8958 | 3.0872
2008-01-02 | 21:45 | 0 | 16.8 | 1.8 | 91.3 | -6.24 | 10.42 | 3.0118 | 0.11031 | 3.1236 | 2 | 2.9062 | 3.0693
2008-01-02 | 22:00 | 0 | 16.7 | 1.76 | 91.6 | -6.36 | 10.42 | 2.9724 | 0.10704 | 3.0311 | 2 | 2.9167 | 3.0505
2008-01-02 | 22:15 | 0 | 16.5 | 1.71 | 92 | -6.46 | 10.42 | 2.8937 | 0.10067 | 2.8506 | 2 | 2.9271 | 3.0138
2008-01-02 | 22:30 | 0 | 16.8 | 1.69 | 91.9 | -6.54 | 10.42 | 3.0118 | 0.11031 | 3.1236 | 2 | 2.9375 | 2.9953
2008-01-02 | 22:45 | 0 | 16.6 | 1.64 | 92.1 | -6.58 | 10.42 | 2.9331 | 0.10383 | 2.94 | 2 | 2.9479 | 2.9592
2008-01-02 | 23:00 | 0 | 16.7 | 1.57 | 92.1 | -6.67 | 10.42 | 2.9724 | 0.10704 | 3.0311 | 2 | 2.9583 | 2.9243
2008-01-02 | 23:15 | 0 | 16.5 | 1.57 | 92.9 | -6.74 | 10.42 | 2.8937 | 0.10067 | 2.8506 | 2 | 2.9688 | 2.9623
2008-01-02 | 23:30 | 0 | 16.3 | 1.53 | 93.3 | -6.8 | 10.42 | 2.815 | 0.094514 | 2.6763 | 2 | 2.9792 | 3.037
2008-01-02 | 23:45 | 0 | 17 | 1.47 | 93.1 | -6.86 | 10.42 | 3.0906 | 0.11702 | 3.3135 | 2 | 2.9896 | 3.0555
2008-01-03 | 0:00 | 0 | 17 | 1.45 | 93.3 | -6.9 | 10.42 | 3.0906 | 0.11702 | 3.3135 | 3 | 3 | 3.1481
2008-01-03 | 0:15 | 0 | 16.8 | 1.41 | 93.6 | -6.97 | 10.42 | 3.0118 | 0.11031 | 3.1236 | 3 | 3.0104 | 3.219
2008-01-03 | 0:30 | 0 | 17 | 1.4 | 93.6 | -7 | 10.42 | 3.0906 | 0.11702 | 3.3135 | 3 | 3.0208 | 3.2385
2008-01-03 | 0:45 | 0 | 16.7 | 1.37 | 94 | -7.06 | 10.42 | 2.9724 | 0.10704 | 3.0311 | 3 | 3.0312 | 3.182
2008-01-03 | 1:00 | 0 | 17.1 | 1.35 | 94 | -7.08 | 10.42 | 3.1299 | 0.12045 | 3.4108 | 3 | 3.0417 | 3.182
2008-01-03 | 1:15 | 0 | 16.7 | 1.35 | 94 | -7.1 | 10.42 | 2.9724 | 0.10704 | 3.0311 | 3 | 3.0521 | 3.2015
2008-01-03 | 1:30 | 0 | 16.8 | 1.35 | 94.1 | -7.1 | 10.42 | 3.0118 | 0.11031 | 3.1236 | 3 | 3.0625 | 3.2774
2008-01-03 | 1:45 | 0 | 17.1 | 1.33 | 94 | -7.14 | 10.42 | 3.1299 | 0.12045 | 3.4108 | 3 | 3.0729 | 3.2774
2008-01-03 | 2:00 | 0 | 17.1 | 1.29 | 94.2 | -7.16 | 10.42 | 3.1299 | 0.12045 | 3.4108 | 3 | 3.0833 | 3.2413
2008-01-03 | 2:15 | 0 | 17.1 | 1.32 | 94 | -7.18 | 10.42 | 3.1299 | 0.12045 | 3.4108 | 3 | 3.0938 | 3.2046
2008-01-03 | 2:30 | 0 | 16.5 | 1.29 | 94.7 | -7.24 | 10.42 | 2.8937 | 0.10067 | 2.8506 | 3 | 3.1042 | 3.2046
2008-01-03 | 2:45 | 0 | 16.6 | 1.28 | 94.5 | -7.26 | 10.42 | 2.9331 | 0.10383 | 2.94 | 3 | 3.1146 | 3.1287
2008-01-03 | 3:00 | 0 | 17.1 | 1.29 | 94.3 | -7.29 | 10.42 | 3.1299 | 0.12045 | 3.4108 | 3 | 3.125 | 3.0527
2008-01-03 | 3:15 | 0 | 16.7 | 1.29 | 94.6 | -7.29 | 10.42 | 2.9724 | 0.10704 | 3.0311 | 3 | 3.1354 | 3.0888
2008-01-03 | 3:30 | 0 | 16.7 | 1.26 | 95 | -7.28 | 10.42 | 2.9724 | 0.10704 | 3.0311 | 3 | 3.1458 | 3.1635
2008-01-03 | 3:45 | 0 | 16.7 | 1.29 | 94.9 | -7.28 | 10.42 | 2.9724 | 0.10704 | 3.0311 | 3 | 3.1562 | 3.1061
2008-01-03 | 4:00 | 0 | 17 | 1.27 | 94.7 | -7.26 | 10.42 | 3.0906 | 0.11702 | 3.3135 | 3 | 3.1667 | 3.0879
2008-01-03 | 4:15 | 0 | 16.8 | 1.26 | 95.1 | -7.26 | 10.42 | 3.0118 | 0.11031 | 3.1236 | 3 | 3.1771 | 3.0879
2008-01-03 | 4:30 | 0 | 16.6 | 1.26 | 95.1 | -7.26 | 10.42 | 2.9331 | 0.10383 | 2.94 | 3 | 3.1875 | 3.1638
2008-01-03 | 4:45 | 0 | 16.7 | 1.23 | 95.3 | -7.26 | 10.42 | 2.9724 | 0.10704 | 3.0311 | 3 | 3.1979 | 3.1447
2008-01-03 | 5:00 | 0 | 17.1 | 1.23 | 94.8 | -7.2 | 10.42 | 3.1299 | 0.12045 | 3.4108 | 3 | 3.2083 | 3.1826
2008-01-03 | 5:15 | 0 | 16.9 | 1.21 | 95.4 | -7.16 | 10.42 | 3.0512 | 0.11364 | 3.2178 | 3 | 3.2188 | 3.1826
2008-01-03 | 5:30 | 0 | 17 | 1.22 | 95.3 | -7.14 | 10.42 | 3.0906 | 0.11702 | 3.3135 | 3 | 3.2292 | 3.2784
2008-01-03 | 5:45 | 0 | 16.6 | 1.21 | 95.9 | -7.16 | 10.42 | 2.9331 | 0.10383 | 2.94 | 3 | 3.2396 | 3.2982
2008-01-03 | 6:00 | 0 | 17.2 | 1.21 | 95.6 | -7.19 | 10.42 | 3.1693 | 0.12394 | 3.5097 | 3 | 3.25 | 3.3766
2008-01-03 | 6:15 | 0 | 17.2 | 1.16 | 95.8 | -7.2 | 10.42 | 3.1693 | 0.12394 | 3.5097 | 3 | 3.2604 | 3.3961
2008-01-03 | 6:30 | 0 | 17.3 | 1.15 | 96.1 | -7.21 | 10.42 | 3.2087 | 0.12749 | 3.6102 | 3 | 3.2708 | 3.4708
2008-01-03 | 6:45 | 0 | 17.1 | 1.13 | 96.5 | -7.24 | 10.42 | 3.1299 | 0.12045 | 3.4108 | 3 | 3.2812 | 3.4909
2008-01-03 | 7:00 | 0 | 17 | 1.13 | 96.5 | -7.25 | 10.42 | 3.0906 | 0.11702 | 3.3135 | 3 | 3.2917 | 3.511
2008-01-03 | 7:15 | 0 | 17.3 | 1.13 | 97 | -7.28 | 10.42 | 3.2087 | 0.12749 | 3.6102 | 3 | 3.3021 | 3.4909
2008-01-03 | 7:30 | 0 | 17.3 | 1.1 | 97.1 | -7.34 | 10.42 | 3.2087 | 0.12749 | 3.6102 | 3 | 3.3125 | 3.5719
2008-01-03 | 7:45 | 0 | 17.2 | 1.09 | 97.7 | -7.38 | 10.42 | 3.1693 | 0.12394 | 3.5097 | 3 | 3.3229 | 3.6517
2008-01-03 | 8:00 | 0 | 17.5 | 1.04 | 98.3 | -7.49 | 10.42 | 3.2874 | 0.13476 | 3.816 | 3 | 3.3333 | 3.6721
2008-01-03 | 8:15 | 0 | 17.4 | 0.99 | 98.5 | -7.61 | 10.42 | 3.248 | 0.1311 | 3.7123 | 3 | 3.3438 | 3.7774
2008-01-03 | 8:30 | 0 | 17.4 | 0.95 | 98.9 | -7.74 | 10.42 | 3.248 | 0.1311 | 3.7123 | 3 | 3.3542 | 3.8597
2008-01-03 | 8:45 | 0 | 17.8 | 0.91 | 99.2 | -7.87 | 10.42 | 3.4055 | 0.14609 | 4.1367 | 3 | 3.3646 | 3.7984
2008-01-03 | 9:00 | 0 | 17.6 | 0.86 | 99.6 | -8.02 | 10.42 | 3.3268 | 0.13848 | 3.9213 | 3 | 3.375 | 3.7187
2008-01-03 | 9:15 | 0 | 17.2 | 0.83 | 100.1 | -8.12 | 10.42 | 3.1693 | 0.12394 | 3.5097 | 3 | 3.3854 | 3.6584
2008-01-03 | 9:30 | 0 | 17 | 0.82 | 100.5 | -8.18 | 10.42 | 3.0906 | 0.11702 | 3.3135 | 3 | 3.3958 | 3.5531
2008-01-03 | 9:45 | 0 | 17.1 | 0.79 | 100.7 | -8.19 | 10.42 | 3.1299 | 0.12045 | 3.4108 | 3 | 3.4062 | 3.4909
2008-01-03 | 10:00 | 0 | 17.3 | 0.77 | 100.9 | -8.24 | 10.42 | 3.2087 | 0.12749 | 3.6102 | 3 | 3.4167 | 3.511
2008-01-03 | 10:15 | 0 | 17.3 | 0.72 | 101.3 | -8.24 | 10.42 | 3.2087 | 0.12749 | 3.6102 | 3 | 3.4271 | 3.6115
2008-01-03 | 10:30 | 0 | 17.3 | 0.7 | 101.3 | -8.2 | 10.42 | 3.2087 | 0.12749 | 3.6102 | 3 | 3.4375 | 3.7349
2008-01-03 | 10:45 | 0 | 17.5 | 0.7 | 101.2 | -8.17 | 10.42 | 3.2874 | 0.13476 | 3.816 | 3 | 3.4479 | 3.7972
2008-01-03 | 11:00 | 0 | 17.7 | 0.65 | 101.5 | -8.15 | 10.42 | 3.3661 | 0.14225 | 4.0282 | 3 | 3.4583 | 3.9025
2008-01-03 | 11:15 | 0 | 17.6 | 0.65 | 101.4 | -8.15 | 10.42 | 3.3268 | 0.13848 | 3.9213 | 3 | 3.4688 | 3.9229
2008-01-03 | 11:30 | 0 | 17.8 | 0.62 | 101.3 | -8.12 | 10.42 | 3.4055 | 0.14609 | 4.1367 | 3 | 3.4792 | 3.987
2008-01-03 | 11:45 | 0 | 17.4 | 0.6 | 101.1 | -8.05 | 10.42 | 3.248 | 0.1311 | 3.7123 | 3 | 3.4896 | 4.0531
2008-01-03 | 12:00 | 0 | 17.8 | 0.63 | 100.8 | -7.92 | 10.42 | 3.4055 | 0.14609 | 4.1367 | 3 | 3.5 | 4.0531
2008-01-03 | 12:15 | 0 | 18 | 0.67 | 100.5 | -7.83 | 10.42 | 3.4843 | 0.15393 | 4.3587 | 3 | 3.5104 | 3.9682
2008-01-03 | 12:30 | 0 | 17.6 | 0.69 | 101 | -7.62 | 10.42 | 3.3268 | 0.13848 | 3.9213 | 3 | 3.5208 | 4.0975
2008-01-03 | 12:45 | 0 | 17.4 | 0.75 | 101.2 | -7.46 | 10.42 | 3.248 | 0.1311 | 3.7123 | 3 | 3.5312 | 4.0975
2008-01-03 | 13:00 | 0 | 18 | 0.8 | 100.5 | -7.26 | 10.42 | 3.4843 | 0.15393 | 4.3587 | 3 | 3.5417 | 4.0975
2008-01-03 | 13:15 | 0 | 17.8 | 0.84 | 100.4 | -7.1 | 10.42 | 3.4055 | 0.14609 | 4.1367 | 3 | 3.5521 | 4.1626
2008-01-03 | 13:30 | 0 | 18 | 0.87 | 100.2 | -7 | 10.42 | 3.4843 | 0.15393 | 4.3587 | 3 | 3.5625 | 4.3376
2008-01-03 | 13:45 | 0 | 17.9 | 0.9 | 100.2 | -6.92 | 10.42 | 3.4449 | 0.14998 | 4.2469 | 3 | 3.5729 | 4.2501
2008-01-03 | 14:00 | 0 | 18.2 | 0.98 | 100.3 | -6.77 | 10.42 | 3.563 | 0.16199 | 4.5872 | 3 | 3.5833 | 4.2284
2008-01-03 | 14:15 | 0 | 17.6 | 1.03 | 100.4 | -6.67 | 10.42 | 3.3268 | 0.13848 | 3.9213 | 3 | 3.5938 | 4.2061
2008-01-03 | 14:30 | 0 | 17.7 | 1.05 | 100.4 | -6.59 | 10.42 | 3.3661 | 0.14225 | 4.0282 | 3 | 3.6042 | 4.2061
2008-01-03 | 14:45 | 0 | 17.9 | 1.08 | 99.8 | -6.52 | 10.42 | 3.4449 | 0.14998 | 4.2469 | 3 | 3.6146 | 4.0729
2008-01-03 | 15:00 | 0 | 17.9 | 1.09 | 99.8 | -6.44 | 10.42 | 3.4449 | 0.14998 | 4.2469 | 3 | 3.625 | 4.0729
2008-01-03 | 15:15 | 0 | 17.6 | 1.1 | 100.1 | -6.38 | 10.42 | 3.3268 | 0.13848 | 3.9213 | 3 | 3.6354 | 4.0729
2008-01-03 | 15:30 | 0 | 17.6 | 1.13 | 100.1 | -6.34 | 10.42 | 3.3268 | 0.13848 | 3.9213 | 3 | 3.6458 | 4.0078
2008-01-03 | 15:45 | 0 | 17.7 | 1.13 | 100.1 | -6.33 | 10.42 | 3.3661 | 0.14225 | 4.0282 | 3 | 3.6562 | 3.9857
2008-01-03 | 16:00 | 0 | 17.6 | 1.19 | 100.2 | -6.29 | 10.42 | 3.3268 | 0.13848 | 3.9213 | 3 | 3.6667 | 4.0071
2008-01-03 | 16:15 | 0 | 17.8 | 1.21 | 100.3 | -6.25 | 10.42 | 3.4055 | 0.14609 | 4.1367 | 3 | 3.6771 | 4.0071
2008-01-03 | 16:30 | 0 | 17.7 | 1.22 | 100.6 | -6.2 | 10.42 | 3.3661 | 0.14225 | 4.0282 | 3 | 3.6875 | 4.0288
2008-01-03 | 16:45 | 0 | 17.6 | 1.22 | 100.5 | -6.18 | 10.42 | 3.3268 | 0.13848 | 3.9213 | 3 | 3.6979 | 4.0719
2008-01-03 | 17:00 | 0 | 17.8 | 1.25 | 100.4 | -6.16 | 10.42 | 3.4055 | 0.14609 | 4.1367 | 3 | 3.7083 | 4.0288
2008-01-03 | 17:15 | 0 | 17.8 | 1.28 | 100.4 | -6.13 | 10.42 | 3.4055 | 0.14609 | 4.1367 | 3 | 3.7188 | 4.0288
2008-01-03 | 17:30 | 0 | 17.6 | 1.28 | 100.7 | -6.14 | 10.42 | 3.3268 | 0.13848 | 3.9213 | 3 | 3.7292 | 3.9666
2008-01-03 | 17:45 | 0 | 17.7 | 1.32 | 100.8 | -6.16 | 10.42 | 3.3661 | 0.14225 | 4.0282 | 3 | 3.7396 | 3.8214
2008-01-03 | 18:00 | 0 | 17.3 | 1.33 | 101.3 | -6.24 | 10.42 | 3.2087 | 0.12749 | 3.6102 | 3 | 3.75 | 3.7573
2008-01-03 | 18:15 | 0 | 17.1 | 1.35 | 101.5 | -6.29 | 10.42 | 3.1299 | 0.12045 | 3.4108 | 3 | 3.7604 | 3.7787
2008-01-03 | 18:30 | 0 | 17.5 | 1.35 | 101.4 | -6.4 | 10.42 | 3.2874 | 0.13476 | 3.816 | 3 | 3.7708 | 3.6951
2008-01-03 | 18:45 | 0 | 17.7 | 1.34 | 101.4 | -6.48 | 10.42 | 3.3661 | 0.14225 | 4.0282 | 3 | 3.7812 | 3.675
2008-01-03 | 19:00 | 0 | 17.3 | 1.37 | 101.8 | -6.65 | 10.42 | 3.2087 | 0.12749 | 3.6102 | 3 | 3.7917 | 3.7353
2008-01-03 | 19:15 | 0 | 17.2 | 1.37 | 102 | -6.75 | 10.42 | 3.1693 | 0.12394 | 3.5097 | 3 | 3.8021 | 3.7353
2008-01-03 | 19:30 | 0 | 17.4 | 1.37 | 102.1 | -6.85 | 10.42 | 3.248 | 0.1311 | 3.7123 | 3 | 3.8125 | 3.7139
2008-01-03 | 19:45 | 0 | 17.5 | 1.34 | 102.1 | -6.89 | 10.42 | 3.2874 | 0.13476 | 3.816 | 3 | 3.8229 | 3.8192
2008-01-03 | 20:00 | 0 | 17.6 | 1.33 | 102 | -6.97 | 10.42 | 3.3268 | 0.13848 | 3.9213 | 3 | 3.8333 | 3.8393
2008-01-03 | 20:15 | 0 | 17.8 | 1.32 | 101.7 | -7.03 | 10.42 | 3.4055 | 0.14609 | 4.1367 | 3 | 3.8438 | 3.8189
2008-01-03 | 20:30 | 0 | 17.3 | 1.3 | 102.2 | -7.06 | 10.42 | 3.2087 | 0.12749 | 3.6102 | 3 | 3.8542 | 3.7777
2008-01-03 | 20:45 | 0 | 17.3 | 1.3 | 102 | -7.1 | 10.42 | 3.2087 | 0.12749 | 3.6102 | 3 | 3.8646 | 3.8208
2008-01-03 | 21:00 | 0 | 17.3 | 1.27 | 101.8 | -7.1 | 10.42 | 3.2087 | 0.12749 | 3.6102 | 3 | 3.875 | 3.7359
2008-01-03 | 21:15 | 0 | 17.8 | 1.27 | 102.1 | -7.14 | 10.42 | 3.4055 | 0.14609 | 4.1367 | 3 | 3.8854 | 3.7981
2008-01-03 | 21:30 | 0 | 17.4 | 1.26 | 101.9 | -7.11 | 10.42 | 3.248 | 0.1311 | 3.7123 | 3 | 3.8958 | 3.8393
2008-01-03 | 21:45 | 0 | 17.6 | 1.27 | 102.1 | -7.16 | 10.42 | 3.3268 | 0.13848 | 3.9213 | 3 | 3.9062 | 3.9229
2008-01-03 | 22:00 | 0 | 17.5 | 1.25 | 102 | -7.18 | 10.42 | 3.2874 | 0.13476 | 3.816 | 3 | 3.9167 | 3.838
2008-01-03 | 22:15 | 0 | 17.7 | 1.25 | 102 | -7.18 | 10.42 | 3.3661 | 0.14225 | 4.0282 | 3 | 3.9271 | 3.838
2008-01-03 | 22:30 | 0 | 17.4 | 1.22 | 102.3 | -7.2 | 10.42 | 3.248 | 0.1311 | 3.7123 | 3 | 3.9375 | 3.9031
2008-01-03 | 22:45 | 0 | 17.4 | 1.21 | 101.9 | -7.21 | 10.42 | 3.248 | 0.1311 | 3.7123 | 3 | 3.9479 | 3.8824
2008-01-03 | 23:00 | 0 | 17.9 | 1.18 | 101.8 | -7.26 | 10.42 | 3.4449 | 0.14998 | 4.2469 | 3 | 3.9583 | 3.8824
2008-01-03 | 23:15 | 0 | 17.4 | 1.19 | 102.2 | -7.24 | 10.42 | 3.248 | 0.1311 | 3.7123 | 3 | 3.9688 | 3.9456
2008-01-03 | 23:30 | 0 | 17.7 | 1.14 | 101.8 | -7.22 | 10.42 | 3.3661 | 0.14225 | 4.0282 | 3 | 3.9792 | 3.9456
2008-01-03 | 23:45 | 0 | 17.7 | 1.14 | 101.7 | -7.21 | 10.42 | 3.3661 | 0.14225 | 4.0282 | 3 | 3.9896 | 3.8182
2008-01-04 | 0:00 | 0 | 17.4 | 1.13 | 101.8 | -7.21 | 10.42 | 3.248 | 0.1311 | 3.7123 | 4 | 4 | 3.839
2008-01-04 | 0:15 | 0 | 17.3 | 1.11 | 101.8 | -7.21 | 10.42 | 3.2087 | 0.12749 | 3.6102 | 4 | 4.0104 | 3.7554
2008-01-04 | 0:30 | 0 | 17.5 | 1.08 | 101.8 | -7.2 | 10.42 | 3.2874 | 0.13476 | 3.816 | 4 | 4.0208 | 3.7554
2008-01-04 | 0:45 | 0 | 17.3 | 1.07 | 101.6 | -7.2 | 10.42 | 3.2087 | 0.12749 | 3.6102 | 4 | 4.0312 | 3.8185
2008-01-04 | 1:00 | 0 | 17.7 | 1.08 | 101.1 | -7.22 | 10.42 | 3.3661 | 0.14225 | 4.0282 | 4 | 4.0417 | 3.8808
2008-01-04 | 1:15 | 0 | 17.7 | 1.07 | 101 | -7.22 | 10.42 | 3.3661 | 0.14225 | 4.0282 | 4 | 4.0521 | 3.9893
2008-01-04 | 1:30 | 0 | 17.6 | 1.07 | 101 | -7.24 | 10.42 | 3.3268 | 0.13848 | 3.9213 | 4 | 4.0625 | 4.0946
2008-01-04 | 1:45 | 0 | 18 | 1.08 | 100.7 | -7.24 | 10.42 | 3.4843 | 0.15393 | 4.3587 | 4 | 4.0729 | 4.1163
2008-01-04 | 2:00 | 0 | 17.8 | 1.05 | 100.5 | -7.21 | 10.42 | 3.4055 | 0.14609 | 4.1367 | 4 | 4.0833 | 4.1163
2008-01-04 | 2:15 | 0 | 17.8 | 1.07 | 100.5 | -7.2 | 10.42 | 3.4055 | 0.14609 | 4.1367 | 4 | 4.0938 | 4.0953
2008-01-04 | 2:30 | 0 | 17.7 | 1.05 | 100.6 | -7.2 | 10.42 | 3.3661 | 0.14225 | 4.0282 | 4 | 4.1042 | 4.0078
2008-01-04 | 2:45 | 0 | 17.5 | 1.05 | 100.6 | -7.24 | 10.42 | 3.2874 | 0.13476 | 3.816 | 4 | 4.1146 | 3.9229
2008-01-04 | 3:00 | 0 | 17.6 | 1.05 | 100.5 | -7.26 | 10.42 | 3.3268 | 0.13848 | 3.9213 | 4 | 4.125 | 3.9229
2008-01-04 | 3:15 | 0 | 17.4 | 1.05 | 100.5 | -7.21 | 10.42 | 3.248 | 0.1311 | 3.7123 | 4 | 4.1354 | 3.9229
2008-01-04 | 3:30 | 0 | 17.8 | 1.05 | 100.1 | -7.11 | 10.42 | 3.4055 | 0.14609 | 4.1367 | 4 | 4.1458 | 4.0091
2008-01-04 | 3:45 | 0 | 17.7 | 1.07 | 100 | -7.02 | 10.42 | 3.3661 | 0.14225 | 4.0282 | 4 | 4.1562 | 4.0304
2008-01-04 | 4:00 | 0 | 17.9 | 1.07 | 99.7 | -6.89 | 10.42 | 3.4449 | 0.14998 | 4.2469 | 4 | 4.1667 | 4.1374
2008-01-04 | 4:15 | 0 | 17.7 | 1.1 | 99.8 | -6.75 | 10.42 | 3.3661 | 0.14225 | 4.0282 | 4 | 4.1771 | 4.0943
2008-01-04 | 4:30 | 0 | 17.9 | 1.14 | 99.6 | -6.64 | 10.42 | 3.4449 | 0.14998 | 4.2469 | 4 | 4.1875 | 4.116
2008-01-04 | 4:45 | 0 | 17.6 | 1.13 | 99.4 | -6.51 | 10.42 | 3.3268 | 0.13848 | 3.9213 | 4 | 4.1979 | 4.0722
2008-01-04 | 5:00 | 0 | 17.8 | 1.13 | 99.4 | -6.49 | 10.42 | 3.4055 | 0.14609 | 4.1367 | 4 | 4.2083 | 4.0722
2008-01-04 | 5:15 | 0 | 17.7 | 1.14 | 99.2 | -6.49 | 10.42 | 3.3661 | 0.14225 | 4.0282 | 4 | 4.2188 | 4.1173
2008-01-04 | 5:30 | 0 | 17.7 | 1.15 | 99.2 | -6.52 | 10.42 | 3.3661 | 0.14225 | 4.0282 | 4 | 4.2292 | 4.1387
2008-01-04 | 5:45 | 0 | 18.1 | 1.16 | 99.1 | -6.54 | 10.42 | 3.5236 | 0.15793 | 4.4721 | 4 | 4.2396 | 4.1607
2008-01-04 | 6:00 | 0 | 17.7 | 1.13 | 99.3 | -6.6 | 10.42 | 3.3661 | 0.14225 | 4.0282 | 4 | 4.25 | 4.1607
2008-01-04 | 6:15 | 0 | 17.9 | 1.14 | 99.4 | -6.6 | 10.42 | 3.4449 | 0.14998 | 4.2469 | 4 | 4.2604 | 4.1607
2008-01-04 | 6:30 | 0 | 17.7 | 1.15 | 99.3 | -6.64 | 10.42 | 3.3661 | 0.14225 | 4.0282 | 4 | 4.2708 | 4.0719
2008-01-04 | 6:45 | 0 | 17.7 | 1.11 | 99.4 | -6.67 | 10.42 | 3.3661 | 0.14225 | 4.0282 | 4 | 4.2812 | 4.0505
2008-01-04 | 7:00 | 0 | 17.7 | 1.13 | 99.4 | -6.75 | 10.42 | 3.3661 | 0.14225 | 4.0282 | 4 | 4.2917 | 4.0068
2008-01-04 | 7:15 | 0 | 17.6 | 1.11 | 99.4 | -6.8 | 10.42 | 3.3268 | 0.13848 | 3.9213 | 4 | 4.3021 | 4.0068
2008-01-04 | 7:30 | 0 | 17.7 | 1.09 | 99.3 | -6.82 | 10.42 | 3.3661 | 0.14225 | 4.0282 | 4 | 4.3125 | 4.0068
2008-01-04 | 7:45 | 0 | 17.7 | 1.11 | 99.3 | -6.85 | 10.42 | 3.3661 | 0.14225 | 4.0282 | 4 | 4.3229 | 4.0068
2008-01-04 | 8:00 | 0 | 17.7 | 1.1 | 99.2 | -6.87 | 10.42 | 3.3661 | 0.14225 | 4.0282 | 4 | 4.3333 | 4.0499
2008-01-04 | 8:15 | 0 | 17.7 | 1.1 | 99 | -6.85 | 10.42 | 3.3661 | 0.14225 | 4.0282 | 4 | 4.3438 | 4.0499
2008-01-04 | 8:30 | 0 | 17.8 | 1.09 | 98.9 | -6.83 | 10.42 | 3.4055 | 0.14609 | 4.1367 | 4 | 4.3542 | 4.0716
2008-01-04 | 8:45 | 0 | 17.7 | 1.1 | 98.9 | -6.84 | 10.42 | 3.3661 | 0.14225 | 4.0282 | 4 | 4.3646 | 4.0933
2008-01-04 | 9:00 | 0 | 17.8 | 1.09 | 98.9 | -6.82 | 10.42 | 3.4055 | 0.14609 | 4.1367 | 4 | 4.375 | 4.1594
2008-01-04 | 9:15 | 0 | 17.8 | 1.11 | 98.8 | -6.72 | 10.42 | 3.4055 | 0.14609 | 4.1367 | 4 | 4.3854 | 4.2038
2008-01-04 | 9:30 | 0 | 18 | 1.13 | 99 | -6.57 | 10.42 | 3.4843 | 0.15393 | 4.3587 | 4 | 4.3958 | 4.2699
2008-01-04 | 9:45 | 0 | 18 | 1.13 | 98.8 | -6.4 | 10.42 | 3.4843 | 0.15393 | 4.3587 | 4 | 4.4062 | 4.2268
2008-01-04 | 10:00 | 0 | 18 | 1.14 | 98.6 | -6.21 | 10.42 | 3.4843 | 0.15393 | 4.3587 | 4 | 4.4167 | 4.3169
2008-01-04 | 10:15 | 0 | 17.6 | 1.13 | 99.1 | -6.12 | 10.42 | 3.3268 | 0.13848 | 3.9213 | 4 | 4.4271 | 4.2508
2008-01-04 | 10:30 | 0 | 18.2 | 1.2 | 99 | -6 | 10.42 | 3.563 | 0.16199 | 4.5872 | 4 | 4.4375 | 4.1423
2008-01-04 | 10:45 | 0 | 17.7 | 1.2 | 99.1 | -5.84 | 10.42 | 3.3661 | 0.14225 | 4.0282 | 4 | 4.4479 | 3.9527
2008-01-04 | 11:00 | 0 | 17.5 | 1.22 | 99.2 | -5.63 | 10.42 | 3.2874 | 0.13476 | 3.816 | 4 | 4.4583 | 3.9741
2008-01-04 | 11:15 | 0 | 17.1 | 1.26 | 99 | -5.44 | 10.42 | 3.1299 | 0.12045 | 3.4108 | 4 | 4.4688 | 3.8623
2008-01-04 | 11:30 | 0 | 17.7 | 1.3 | 98.8 | -5.22 | 10.42 | 3.3661 | 0.14225 | 4.0282 | 4 | 4.4792 | 3.7586
2008-01-04 | 11:45 | 0 | 17.7 | 1.35 | 99 | -4.9 | 10.42 | 3.3661 | 0.14225 | 4.0282 | 4 | 4.4896 | 3.6581
2008-01-04 | 12:00 | 0 | 17.2 | 1.41 | 98.9 | -4.58 | 10.42 | 3.1693 | 0.12394 | 3.5097 | 4 | 4.5 | 3.6195
2008-01-04 | 12:15 | 0 | 17 | 1.44 | 98.7 | -4.29 | 10.42 | 3.0906 | 0.11702 | 3.3135 | 4 | 4.5104 | 3.4765
2008-01-04 | 12:30 | 0 | 16.9 | 1.55 | 98.4 | -3.93 | 10.42 | 3.0512 | 0.11364 | 3.2178 | 4 | 4.5208 | 3.2771
2008-01-04 | 12:45 | 0 | 17 | 1.64 | 97.8 | -3.53 | 10.42 | 3.0906 | 0.11702 | 3.3135 | 4 | 4.5312 | 3.1104
2008-01-04 | 13:00 | 0 | 16.7 | 1.76 | 97.8 | -3.04 | 10.42 | 2.9724 | 0.10704 | 3.0311 | 4 | 4.5417 | 3.0539
2008-01-04 | 13:15 | 0 | 16.3 | 1.8 | 98 | -2.6 | 10.42 | 2.815 | 0.094514 | 2.6763 | 4 | 4.5521 | 3.0351
2008-01-04 | 13:30 | 0 | 16.7 | 1.89 | 97.4 | -2.24 | 10.42 | 2.9724 | 0.10704 | 3.0311 | 4 | 4.5625 | 3.0546
2008-01-04 | 13:45 | 0 | 16.8 | 1.99 | 97.3 | -2.03 | 10.42 | 3.0118 | 0.11031 | 3.1236 | 4 | 4.5729 | 3.1305
2008-01-04 | 14:00 | 0 | 17.1 | 2.05 | 96.8 | -1.78 | 10.42 | 3.1299 | 0.12045 | 3.4108 | 4 | 4.5833 | 3.22
2008-01-04 | 14:15 | 0 | 17.1 | 2.13 | 96.6 | -1.58 | 10.42 | 3.1299 | 0.12045 | 3.4108 | 4 | 4.5938 | 3.2018
2008-01-04 | 14:30 | 0 | 16.8 | 2.23 | 96.6 | -1.39 | 10.42 | 3.0118 | 0.11031 | 3.1236 | 4 | 4.6042 | 3.2018
2008-01-04 | 14:45 | 0 | 16.6 | 2.31 | 96.7 | -1.28 | 10.42 | 2.9331 | 0.10383 | 2.94 | 4 | 4.6146 | 3.1823
2008-01-04 | 15:00 | 0 | 16.8 | 2.34 | 96.5 | -1.14 | 10.42 | 3.0118 | 0.11031 | 3.1236 | 4 | 4.625 | 3.1249
2008-01-04 | 15:15 | 0 | 17 | 2.43 | 96.3 | -1.01 | 10.42 | 3.0906 | 0.11702 | 3.3135 | 4 | 4.6354 | 3.0882
2008-01-04 | 15:30 | 0 | 16.8 | 2.5 | 96.2 | -0.83 | 10.42 | 3.0118 | 0.11031 | 3.1236 | 4 | 4.6458 | 3.1064
2008-01-04 | 15:45 | 0 | 16.6 | 2.57 | 96.2 | -0.68 | 10.42 | 2.9331 | 0.10383 | 2.94 | 4 | 4.6562 | 3.1252
2008-01-04 | 16:00 | 0 | 16.7 | 2.6 | 96.2 | -0.66 | 10.42 | 2.9724 | 0.10704 | 3.0311 | 4 | 4.6667 | 3.0505
2008-01-04 | 16:15 | 0 | 16.9 | 2.67 | 96 | -0.68 | 10.42 | 3.0512 | 0.11364 | 3.2178 | 4 | 4.6771 | 3.0138
2008-01-04 | 16:30 | 0 | 16.6 | 2.68 | 96.4 | -0.68 | 10.42 | 2.9331 | 0.10383 | 2.94 | 4 | 4.6875 | 3.0693
2008-01-04 | 16:45 | 0 | 16.6 | 2.7 | 96.1 | -0.68 | 10.42 | 2.9331 | 0.10383 | 2.94 | 4 | 4.6979 | 3.1258
2008-01-04 | 17:00 | 0 | 16.9 | 2.72 | 95.9 | -0.75 | 10.42 | 3.0512 | 0.11364 | 3.2178 | 4 | 4.7083 | 3.0885
2008-01-04 | 17:15 | 0 | 17 | 2.75 | 95.9 | -0.78 | 10.42 | 3.0906 | 0.11702 | 3.3135 | 4 | 4.7188 | 3.053
2008-01-04 | 17:30 | 0 | 16.7 | 2.77 | 96 | -0.83 | 10.42 | 2.9724 | 0.10704 | 3.0311 | 4 | 4.7292 | 3.1086
2008-01-04 | 17:45 | 0 | 16.4 | 2.83 | 96.3 | -0.85 | 10.42 | 2.8543 | 0.097563 | 2.7627 | 4 | 4.7396 | 3.0897
2008-01-04 | 18:00 | 0 | 16.9 | 2.82 | 96.1 | -0.9 | 10.42 | 3.0512 | 0.11364 | 3.2178 | 4 | 4.75 | 2.9972
2008-01-04 | 18:15 | 0 | 16.8 | 2.83 | 96 | -0.98 | 10.42 | 3.0118 | 0.11031 | 3.1236 | 4 | 4.7604 | 3.0157
2008-01-04 | 18:30 | 0 | 16.5 | 2.86 | 96.3 | -1 | 10.42 | 2.8937 | 0.10067 | 2.8506 | 4 | 4.7708 | 3.0879
2008-01-04 | 18:45 | 0 | 16.8 | 2.89 | 96.1 | -1.06 | 10.42 | 3.0118 | 0.11031 | 3.1236 | 4 | 4.7812 | 3.069
2008-01-04 | 19:00 | 0 | 16.8 | 2.87 | 96.3 | -1.15 | 10.42 | 3.0118 | 0.11031 | 3.1236 | 4 | 4.7917 | 3.0323
2008-01-04 | 19:15 | 0 | 16.8 | 2.89 | 96 | -1.17 | 10.42 | 3.0118 | 0.11031 | 3.1236 | 4 | 4.8021 | 3.0502
2008-01-04 | 19:30 | 0 | 16.6 | 2.89 | 95.9 | -1.29 | 10.42 | 2.9331 | 0.10383 | 2.94 | 4 | 4.8125 | 3.0502
2008-01-04 | 19:45 | 0 | 16.6 | 2.86 | 96.1 | -1.42 | 10.42 | 2.9331 | 0.10383 | 2.94 | 4 | 4.8229 | 3.0317
2008-01-04 | 20:00 | 0 | 16.8 | 2.86 | 95.9 | -1.57 | 10.42 | 3.0118 | 0.11031 | 3.1236 | 4 | 4.8333 | 3.0132
2008-01-04 | 20:15 | 0 | 16.7 | 2.83 | 96 | -1.76 | 10.42 | 2.9724 | 0.10704 | 3.0311 | 4 | 4.8438 | 3.1472
2008-01-04 | 20:30 | 0 | 16.7 | 2.81 | 95.7 | -1.96 | 10.42 | 2.9724 | 0.10704 | 3.0311 | 4 | 4.8542 | 3.2219
2008-01-04 | 20:45 | 0 | 17.3 | 2.78 | 95.4 | -2.15 | 10.42 | 3.2087 | 0.12749 | 3.6102 | 4 | 4.8646 | 3.2793
2008-01-04 | 21:00 | 0 | 17 | 2.75 | 95.1 | -2.32 | 10.42 | 3.0906 | 0.11702 | 3.3135 | 4 | 4.875 | 3.2978
2008-01-04 | 21:15 | 0 | 17.1 | 2.71 | 94.9 | -2.39 | 10.42 | 3.1299 | 0.12045 | 3.4108 | 4 | 4.8854 | 3.3738
2008-01-04 | 21:30 | 0 | 16.8 | 2.69 | 94.9 | -2.53 | 10.42 | 3.0118 | 0.11031 | 3.1236 | 4 | 4.8958 | 3.3738
2008-01-04 | 21:45 | 0 | 17.1 | 2.65 | 95 | -2.63 | 10.42 | 3.1299 | 0.12045 | 3.4108 | 4 | 4.9062 | 3.413
2008-01-04 | 22:00 | 0 | 17.3 | 2.66 | 94.6 | -2.66 | 10.42 | 3.2087 | 0.12749 | 3.6102 | 4 | 4.9167 | 3.301
2008-01-04 | 22:15 | 0 | 17.2 | 2.69 | 94.7 | -2.57 | 10.42 | 3.1693 | 0.12394 | 3.5097 | 4 | 4.9271 | 3.339
2008-01-04 | 22:30 | 0 | 16.5 | 2.7 | 95.2 | -2.46 | 10.42 | 2.8937 | 0.10067 | 2.8506 | 4 | 4.9375 | 3.3993
2008-01-04 | 22:45 | 0 | 17 | 2.72 | 94.5 | -2.29 | 10.42 | 3.0906 | 0.11702 | 3.3135 | 4 | 4.9479 | 3.3399
2008-01-04 | 23:00 | 0 | 17.4 | 2.75 | 94.2 | -2.14 | 10.42 | 3.248 | 0.1311 | 3.7123 | 4 | 4.9583 | 3.2442
2008-01-04 | 23:15 | 0 | 17 | 2.77 | 94.7 | -2.04 | 10.42 | 3.0906 | 0.11702 | 3.3135 | 4 | 4.9688 | 3.2988
2008-01-04 | 23:30 | 0 | 16.7 | 2.8 | 94.7 | -1.93 | 10.42 | 2.9724 | 0.10704 | 3.0311 | 4 | 4.9792 | 3.2797
2008-01-04 | 23:45 | 0 | 16.8 | 2.8 | 94.8 | -1.9 | 10.42 | 3.0118 | 0.11031 | 3.1236 | 4 | 4.9896 | 3.1999
2008-01-05 | 0:00 | 0 | 16.9 | 2.79 | 94.6 | -1.9 | 10.42 | 3.0512 | 0.11364 | 3.2178 | 5 | 5 | 3.2592
2008-01-05 | 0:15 | 0 | 17 | 2.79 | 94.4 | -1.92 | 10.42 | 3.0906 | 0.11702 | 3.3135 | 5 | 5.0104 | 3.355
2008-01-05 | 0:30 | 0 | 17.3 | 2.81 | 94.1 | -1.97 | 10.42 | 3.2087 | 0.12749 | 3.6102 | 5 | 5.0208 | 3.4934
2008-01-05 | 0:45 | 0 | 17.2 | 2.79 | 93.9 | -2.06 | 10.42 | 3.1693 | 0.12394 | 3.5097 | 5 | 5.0312 | 3.5518
2008-01-05 | 1:00 | 0 | 17.5 | 2.79 | 93.8 | -2.1 | 10.42 | 3.2874 | 0.13476 | 3.816 | 5 | 5.0417 | 3.6523
2008-01-05 | 1:15 | 0 | 17.2 | 2.77 | 93.6 | -2.21 | 10.42 | 3.1693 | 0.12394 | 3.5097 | 5 | 5.0521 | 3.6322
2008-01-05 | 1:30 | 0 | 17.5 | 2.71 | 93.1 | -2.28 | 10.42 | 3.2874 | 0.13476 | 3.816 | 5 | 5.0625 | 3.6935
2008-01-05 | 1:45 | 0 | 17.2 | 2.68 | 93.5 | -2.42 | 10.42 | 3.1693 | 0.12394 | 3.5097 | 5 | 5.0729 | 3.6935
2008-01-05 | 2:00 | 0 | 17.5 | 2.65 | 93.1 | -2.52 | 10.42 | 3.2874 | 0.13476 | 3.816 | 5 | 5.0833 | 3.7547
2008-01-05 | 2:15 | 0 | 17.5 | 2.66 | 93 | -2.62 | 10.42 | 3.2874 | 0.13476 | 3.816 | 5 | 5.0938 | 3.6542
2008-01-05 | 2:30 | 0 | 17.5 | 2.63 | 93.1 | -2.66 | 10.42 | 3.2874 | 0.13476 | 3.816 | 5 | 5.1042 | 3.6344
2008-01-05 | 2:45 | 0 | 17 | 2.63 | 93.4 | -2.68 | 10.42 | 3.0906 | 0.11702 | 3.3135 | 5 | 5.1146 | 3.5933
2008-01-05 | 3:00 | 0 | 17.1 | 2.63 | 93.2 | -2.73 | 10.42 | 3.1299 | 0.12045 | 3.4108 | 5 | 5.125 | 3.532
2008-01-05 | 3:15 | 0 | 17.3 | 2.61 | 93.3 | -2.78 | 10.42 | 3.2087 | 0.12749 | 3.6102 | 5 | 5.1354 | 3.5113
2008-01-05 | 3:30 | 0 | 17.2 | 2.59 | 93.3 | -2.89 | 10.42 | 3.1693 | 0.12394 | 3.5097 | 5 | 5.1458 | 3.5308
2008-01-05 | 3:45 | 0 | 17.4 | 2.56 | 92.9 | -2.97 | 10.42 | 3.248 | 0.1311 | 3.7123 | 5 | 5.1562 | 3.5706
2008-01-05 | 4:00 | 0 | 17.1 | 2.51 | 93 | -3.07 | 10.42 | 3.1299 | 0.12045 | 3.4108 | 5 | 5.1667 | 3.5706
2008-01-05 | 4:15 | 0 | 17.3 | 2.49 | 92.8 | -3.14 | 10.42 | 3.2087 | 0.12749 | 3.6102 | 5 | 5.1771 | 3.5907
2008-01-05 | 4:30 | 0 | 17.3 | 2.47 | 92.6 | -3.17 | 10.42 | 3.2087 | 0.12749 | 3.6102 | 5 | 5.1875 | 3.5502
2008-01-05 | 4:45 | 0 | 17.3 | 2.46 | 92.3 | -3.2 | 10.42 | 3.2087 | 0.12749 | 3.6102 | 5 | 5.1979 | 3.57
2008-01-05 | 5:00 | 0 | 17.2 | 2.43 | 92.1 | -3.21 | 10.42 | 3.1693 | 0.12394 | 3.5097 | 5 | 5.2083 | 3.6112
2008-01-05 | 5:15 | 0 | 17.2 | 2.45 | 92 | -3.25 | 10.42 | 3.1693 | 0.12394 | 3.5097 | 5 | 5.2188 | 3.6316
2008-01-05 | 5:30 | 0 | 17.5 | 2.43 | 91.8 | -3.22 | 10.42 | 3.2874 | 0.13476 | 3.816 | 5 | 5.2292 | 3.6316
2008-01-05 | 5:45 | 0 | 17.4 | 2.41 | 91.9 | -3.24 | 10.42 | 3.248 | 0.1311 | 3.7123 | 5 | 5.2396 | 3.7139
2008-01-05 | 6:00 | 0 | 17.3 | 2.41 | 92.1 | -3.21 | 10.42 | 3.2087 | 0.12749 | 3.6102 | 5 | 5.25 | 3.734
2008-01-05 | 6:15 | 0 | 17.6 | 2.39 | 91.9 | -3.21 | 10.42 | 3.3268 | 0.13848 | 3.9213 | 5 | 5.2604 | 3.6727
2008-01-05 | 6:30 | 0 | 17.3 | 2.39 | 92.3 | -3.2 | 10.42 | 3.2087 | 0.12749 | 3.6102 | 5 | 5.2708 | 3.6935
2008-01-05 | 6:45 | 0 | 17.2 | 2.39 | 92.7 | -3.19 | 10.42 | 3.1693 | 0.12394 | 3.5097 | 5 | 5.2812 | 3.7139
2008-01-05 | 7:00 | 0 | 17.5 | 2.4 | 92.4 | -3.1 | 10.42 | 3.2874 | 0.13476 | 3.816 | 5 | 5.2917 | 3.6721
2008-01-05 | 7:15 | 0 | 17.4 | 2.39 | 92.3 | -3.08 | 10.42 | 3.248 | 0.1311 | 3.7123 | 5 | 5.3021 | 3.6721
2008-01-05 | 7:30 | 0 | 17.4 | 2.41 | 92.5 | -3.04 | 10.42 | 3.248 | 0.1311 | 3.7123 | 5 | 5.3125 | 3.7333
2008-01-05 | 7:45 | 0 | 17.3 | 2.41 | 92.6 | -3.04 | 10.42 | 3.2087 | 0.12749 | 3.6102 | 5 | 5.3229 | 3.7544
2008-01-05 | 8:00 | 0 | 17.5 | 2.38 | 92.4 | -3.07 | 10.42 | 3.2874 | 0.13476 | 3.816 | 5 | 5.3333 | 3.7751
2008-01-05 | 8:15 | 0 | 17.6 | 2.37 | 92.2 | -3.2 | 10.42 | 3.3268 | 0.13848 | 3.9213 | 5 | 5.3438 | 3.7959
2008-01-05 | 8:30 | 0 | 17.5 | 2.36 | 92.3 | -3.27 | 10.42 | 3.2874 | 0.13476 | 3.816 | 5 | 5.3542 | 3.7758
2008-01-05 | 8:45 | 0 | 17.5 | 2.36 | 92.8 | -3.33 | 10.42 | 3.2874 | 0.13476 | 3.816 | 5 | 5.3646 | 3.755
2008-01-05 | 9:00 | 0 | 17.2 | 2.35 | 92.7 | -3.4 | 10.42 | 3.1693 | 0.12394 | 3.5097 | 5 | 5.375 | 3.7132
2008-01-05 | 9:15 | 0 | 17.4 | 2.32 | 92.4 | -3.4 | 10.42 | 3.248 | 0.1311 | 3.7123 | 5 | 5.3854 | 3.6925
2008-01-05 | 9:30 | 0 | 17.4 | 2.35 | 92.4 | -3.38 | 10.42 | 3.248 | 0.1311 | 3.7123 | 5 | 5.3958 | 3.6312
2008-01-05 | 9:45 | 0 | 17.4 | 2.37 | 92.5 | -3.32 | 10.42 | 3.248 | 0.1311 | 3.7123 | 5 | 5.4062 | 3.6925
2008-01-05 | 10:00 | 0 | 17.2 | 2.38 | 92.3 | -3.24 | 10.42 | 3.1693 | 0.12394 | 3.5097 | 5 | 5.4167 | 3.6721
2008-01-05 | 10:15 | 0 | 17.5 | 2.41 | 92.2 | -3.04 | 10.42 | 3.2874 | 0.13476 | 3.816 | 5 | 5.4271 | 3.6517
2008-01-05 | 10:30 | 0 | 17.3 | 2.47 | 92.2 | -2.87 | 10.42 | 3.2087 | 0.12749 | 3.6102 | 5 | 5.4375 | 3.6313
2008-01-05 | 10:45 | 0 | 17.3 | 2.49 | 92.4 | -2.73 | 10.42 | 3.2087 | 0.12749 | 3.6102 | 5 | 5.4479 | 3.7349
2008-01-05 | 11:00 | 0 | 17.3 | 2.58 | 92 | -2.56 | 10.42 | 3.2087 | 0.12749 | 3.6102 | 5 | 5.4583 | 3.6345
2008-01-05 | 11:15 | 0 | 17.7 | 2.59 | 91.8 | -2.33 | 10.42 | 3.3661 | 0.14225 | 4.0282 | 5 | 5.4688 | 3.5751
2008-01-05 | 11:30 | 0 | 17 | 2.7 | 92.3 | -2.08 | 10.42 | 3.0906 | 0.11702 | 3.3135 | 5 | 5.4792 | 3.4966
2008-01-05 | 11:45 | 0 | 17 | 2.79 | 92.1 | -1.73 | 10.42 | 3.0906 | 0.11702 | 3.3135 | 5 | 5.4896 | 3.5171
2008-01-05 | 12:00 | 0 | 16.9 | 2.86 | 91.8 | -1.38 | 10.42 | 3.0512 | 0.11364 | 3.2178 | 5 | 5.5 | 3.3361
2008-01-05 | 12:15 | 0 | 17.4 | 2.92 | 91.5 | -1.11 | 10.42 | 3.248 | 0.1311 | 3.7123 | 5 | 5.5104 | 3.2982
2008-01-05 | 12:30 | 0 | 16.8 | 3.01 | 91.8 | -0.92 | 10.42 | 3.0118 | 0.11031 | 3.1236 | 5 | 5.5208 | 3.3779
2008-01-05 | 12:45 | 0 | 16.8 | 3.09 | 91.7 | -0.67 | 10.42 | 3.0118 | 0.11031 | 3.1236 | 5 | 5.5312 | 3.3779
2008-01-05 | 13:00 | 0 | 17.4 | 3.2 | 91.2 | -0.44 | 10.42 | 3.248 | 0.1311 | 3.7123 | 5 | 5.5417 | 3.2235
2008-01-05 | 13:15 | 0 | 16.9 | 3.26 | 91.4 | -0.26 | 10.42 | 3.0512 | 0.11364 | 3.2178 | 5 | 5.5521 | 3.2235
2008-01-05 | 13:30 | 0 | 16.6 | 3.35 | 91.2 | -0.08 | 10.42 | 2.9331 | 0.10383 | 2.94 | 5 | 5.5625 | 3.2615
2008-01-05 | 13:45 | 0 | 16.8 | 3.42 | 90.8 | 0.04 | 10.42 | 3.0118 | 0.11031 | 3.1236 | 5 | 5.5729 | 3.107
2008-01-05 | 14:00 | 0 | 17 | 3.51 | 90.4 | 0.2 | 10.42 | 3.0906 | 0.11702 | 3.3135 | 5 | 5.5833 | 3.0882
2008-01-05 | 14:15 | 0 | 16.6 | 3.61 | 90.5 | 0.38 | 10.42 | 2.9331 | 0.10383 | 2.94 | 5 | 5.5938 | 3.1437
2008-01-05 | 14:30 | 0 | 16.8 | 3.69 | 90.4 | 0.58 | 10.42 | 3.0118 | 0.11031 | 3.1236 | 5 | 5.6042 | 3.107
2008-01-05 | 14:45 | 0 | 16.9 | 3.77 | 90.2 | 0.78 | 10.42 | 3.0512 | 0.11364 | 3.2178 | 5 | 5.6146 | 3.069
2008-01-05 | 15:00 | 0 | 16.6 | 3.86 | 90.5 | 0.93 | 10.42 | 2.9331 | 0.10383 | 2.94 | 5 | 5.625 | 3.069
2008-01-05 | 15:15 | 0 | 16.8 | 3.89 | 90.5 | 1.02 | 10.42 | 3.0118 | 0.11031 | 3.1236 | 5 | 5.6354 | 3.069
2008-01-05 | 15:30 | 0 | 16.6 | 3.95 | 90.4 | 1.08 | 10.42 | 2.9331 | 0.10383 | 2.94 | 5 | 5.6458 | 3.0882
2008-01-05 | 15:45 | 0 | 16.8 | 3.99 | 90 | 1.09 | 10.42 | 3.0118 | 0.11031 | 3.1236 | 5 | 5.6562 | 3.1249
2008-01-05 | 16:00 | 0 | 17 | 4.01 | 90.1 | 1.02 | 10.42 | 3.0906 | 0.11702 | 3.3135 | 5 | 5.6667 | 3.2021
2008-01-05 | 16:15 | 0 | 16.8 | 4.04 | 90 | 0.96 | 10.42 | 3.0118 | 0.11031 | 3.1236 | 5 | 5.6771 | 3.2768
2008-01-05 | 16:30 | 0 | 17.2 | 4.07 | 89.9 | 0.93 | 10.42 | 3.1693 | 0.12394 | 3.5097 | 5 | 5.6875 | 3.3342
2008-01-05 | 16:45 | 0 | 17 | 4.07 | 89.7 | 0.84 | 10.42 | 3.0906 | 0.11702 | 3.3135 | 5 | 5.6979 | 3.3342
2008-01-05 | 17:00 | 0 | 17.1 | 4.07 | 89.4 | 0.74 | 10.42 | 3.1299 | 0.12045 | 3.4108 | 5 | 5.7083 | 3.452
2008-01-05 | 17:15 | 0 | 17 | 4.03 | 89.8 | 0.63 | 10.42 | 3.0906 | 0.11702 | 3.3135 | 5 | 5.7188 | 3.4322
2008-01-05 | 17:30 | 0 | 17.4 | 4.01 | 89.2 | 0.54 | 10.42 | 3.248 | 0.1311 | 3.7123 | 5 | 5.7292 | 3.4915
2008-01-05 | 17:45 | 0 | 17.1 | 3.97 | 89.6 | 0.42 | 10.42 | 3.1299 | 0.12045 | 3.4108 | 5 | 5.7396 | 3.5936
2008-01-05 | 18:00 | 0 | 17.3 | 3.96 | 89.5 | 0.31 | 10.42 | 3.2087 | 0.12749 | 3.6102 | 5 | 5.75 | 3.6131
2008-01-05 | 18:15 | 0 | 17.6 | 3.93 | 88.8 | 0.2 | 10.42 | 3.3268 | 0.13848 | 3.9213 | 5 | 5.7604 | 3.6131
2008-01-05 | 18:30 | 0 | 17.1 | 3.92 | 89.1 | 0.23 | 10.42 | 3.1299 | 0.12045 | 3.4108 | 5 | 5.7708 | 3.7152
2008-01-05 | 18:45 | 0 | 17.4 | 3.93 | 89.2 | 0.24 | 10.42 | 3.248 | 0.1311 | 3.7123 | 5 | 5.7812 | 3.6753
2008-01-05 | 19:00 | 0 | 17.6 | 3.91 | 89.3 | 0.29 | 10.42 | 3.3268 | 0.13848 | 3.9213 | 5 | 5.7917 | 3.5732
2008-01-05 | 19:15 | 0 | 17.1 | 3.93 | 89.3 | 0.31 | 10.42 | 3.1299 | 0.12045 | 3.4108 | 5 | 5.8021 | 3.593
2008-01-05 | 19:30 | 0 | 17.1 | 3.91 | 89.6 | 0.26 | 10.42 | 3.1299 | 0.12045 | 3.4108 | 5 | 5.8125 | 3.5726
2008-01-05 | 19:45 | 0 | 17.2 | 3.92 | 89.8 | 0.24 | 10.42 | 3.1693 | 0.12394 | 3.5097 | 5 | 5.8229 | 3.5103
2008-01-05 | 20:00 | 0 | 17.3 | 3.93 | 89.6 | 0.24 | 10.42 | 3.2087 | 0.12749 | 3.6102 | 5 | 5.8333 | 3.5502
2008-01-05 | 20:15 | 0 | 17.3 | 3.92 | 89.8 | 0.24 | 10.42 | 3.2087 | 0.12749 | 3.6102 | 5 | 5.8438 | 3.5901
2008-01-05 | 20:30 | 0 | 17.3 | 3.93 | 90 | 0.22 | 10.42 | 3.2087 | 0.12749 | 3.6102 | 5 | 5.8542 | 3.5703
2008-01-05 | 20:45 | 0 | 17.3 | 3.96 | 89.9 | 0.21 | 10.42 | 3.2087 | 0.12749 | 3.6102 | 5 | 5.8646 | 3.5703
2008-01-05 | 21:00 | 0 | 17.1 | 3.95 | 89.7 | 0.2 | 10.42 | 3.1299 | 0.12045 | 3.4108 | 5 | 5.875 | 3.6115
2008-01-05 | 21:15 | 0 | 17.3 | 3.97 | 89.6 | 0.2 | 10.42 | 3.2087 | 0.12749 | 3.6102 | 5 | 5.8854 | 3.6319
2008-01-05 | 21:30 | 0 | 17.5 | 3.97 | 89.5 | 0.19 | 10.42 | 3.2874 | 0.13476 | 3.816 | 5 | 5.8958 | 3.7155
2008-01-05 | 21:45 | 0 | 17.4 | 3.97 | 89.5 | 0.17 | 10.42 | 3.248 | 0.1311 | 3.7123 | 5 | 5.9062 | 3.839
2008-01-05 | 22:00 | 0 | 17.7 | 3.96 | 89.6 | 0.17 | 10.42 | 3.3661 | 0.14225 | 4.0282 | 5 | 5.9167 | 3.9887
2008-01-05 | 22:15 | 0 | 17.7 | 3.98 | 89.3 | 0.14 | 10.42 | 3.3661 | 0.14225 | 4.0282 | 5 | 5.9271 | 4.0097
2008-01-05 | 22:30 | 0 | 18 | 3.98 | 89 | 0.16 | 10.42 | 3.4843 | 0.15393 | 4.3587 | 5 | 5.9375 | 4.0515
2008-01-05 | 22:45 | 0 | 17.6 | 4.04 | 89.3 | 0.14 | 10.42 | 3.3268 | 0.13848 | 3.9213 | 5 | 5.9479 | 3.9679
2008-01-05 | 23:00 | 0 | 17.6 | 4.01 | 89 | 0.13 | 10.42 | 3.3268 | 0.13848 | 3.9213 | 5 | 5.9583 | 3.8843
2008-01-05 | 23:15 | 0 | 17.3 | 4.03 | 89.3 | 0.13 | 10.42 | 3.2087 | 0.12749 | 3.6102 | 5 | 5.9688 | 3.7145
2008-01-05 | 23:30 | 0 | 17.3 | 4.04 | 89.2 | 0.16 | 10.42 | 3.2087 | 0.12749 | 3.6102 | 5 | 5.9792 | 3.6935
2008-01-05 | 23:45 | 0 | 17.2 | 4.05 | 89.3 | 0.17 | 10.42 | 3.1693 | 0.12394 | 3.5097 | 5 | 5.9896 | 3.6112
2008-01-06 | 0:00 | 0 | 17.5 | 4.07 | 88.8 | 0.15 | 10.42 | 3.2874 | 0.13476 | 3.816 | 6 | 6 | 3.5518
2008-01-06 | 0:15 | 0 | 17.2 | 4.07 | 88.9 | 0.17 | 10.42 | 3.1693 | 0.12394 | 3.5097 | 6 | 6.0104 | 3.5722
2008-01-06 | 0:30 | 0 | 17 | 4.07 | 88.8 | 0.16 | 10.42 | 3.0906 | 0.11702 | 3.3135 | 6 | 6.0208 | 3.5722
2008-01-06 | 0:45 | 0 | 17.4 | 4.07 | 88.6 | 0.17 | 10.42 | 3.248 | 0.1311 | 3.7123 | 6 | 6.0312 | 3.511
2008-01-06 | 1:00 | 0 | 17.2 | 4.08 | 88.4 | 0.16 | 10.42 | 3.1693 | 0.12394 | 3.5097 | 6 | 6.0417 | 3.511
2008-01-06 | 1:15 | 0 | 17.2 | 4.08 | 88 | 0.17 | 10.42 | 3.1693 | 0.12394 | 3.5097 | 6 | 6.0521 | 3.5907
2008-01-06 | 1:30 | 0 | 17.2 | 4.1 | 87.9 | 0.19 | 10.42 | 3.1693 | 0.12394 | 3.5097 | 6 | 6.0625 | 3.5502
2008-01-06 | 1:45 | 0 | 17.4 | 4.11 | 87.7 | 0.21 | 10.42 | 3.248 | 0.1311 | 3.7123 | 6 | 6.0729 | 3.5907
2008-01-06 | 2:00 | 0 | 17.2 | 4.11 | 87.9 | 0.24 | 10.42 | 3.1693 | 0.12394 | 3.5097 | 6 | 6.0833 | 3.6312
2008-01-06 | 2:15 | 0 | 17.4 | 4.15 | 87.7 | 0.24 | 10.42 | 3.248 | 0.1311 | 3.7123 | 6 | 6.0938 | 3.6718
2008-01-06 | 2:30 | 0 | 17.4 | 4.14 | 87.7 | 0.26 | 10.42 | 3.248 | 0.1311 | 3.7123 | 6 | 6.1042 | 3.6718
2008-01-06 | 2:45 | 0 | 17.4 | 4.14 | 87.9 | 0.24 | 10.42 | 3.248 | 0.1311 | 3.7123 | 6 | 6.1146 | 3.7755
2008-01-06 | 3:00 | 0 | 17.4 | 4.13 | 87.7 | 0.2 | 10.42 | 3.248 | 0.1311 | 3.7123 | 6 | 6.125 | 3.8824
2008-01-06 | 3:15 | 0 | 17.7 | 4.13 | 87.6 | 0.17 | 10.42 | 3.3661 | 0.14225 | 4.0282 | 6 | 6.1354 | 3.9456
2008-01-06 | 3:30 | 0 | 17.9 | 4.14 | 87.4 | 0.14 | 10.42 | 3.4449 | 0.14998 | 4.2469 | 6 | 6.1458 | 3.9663
2008-01-06 | 3:45 | 0 | 17.7 | 4.13 | 87.7 | 0.09 | 10.42 | 3.3661 | 0.14225 | 4.0282 | 6 | 6.1562 | 3.9663
2008-01-06 | 4:00 | 0 | 17.5 | 4.11 | 87.6 | 0.08 | 10.42 | 3.2874 | 0.13476 | 3.816 | 6 | 6.1667 | 3.9239
2008-01-06 | 4:15 | 0 | 17.4 | 4.1 | 88 | -0.03 | 10.42 | 3.248 | 0.1311 | 3.7123 | 6 | 6.1771 | 3.7764
2008-01-06 | 4:30 | 0 | 17.5 | 4.09 | 88 | -0.06 | 10.42 | 3.2874 | 0.13476 | 3.816 | 6 | 6.1875 | 3.6928
2008-01-06 | 4:45 | 0 | 17.2 | 4.1 | 87.9 | -0.06 | 10.42 | 3.1693 | 0.12394 | 3.5097 | 6 | 6.1979 | 3.6721
2008-01-06 | 5:00 | 0 | 17.3 | 4.1 | 87.6 | -0.01 | 10.42 | 3.2087 | 0.12749 | 3.6102 | 6 | 6.2083 | 3.6928
2008-01-06 | 5:15 | 0 | 17.4 | 4.07 | 87.7 | -0.01 | 10.42 | 3.248 | 0.1311 | 3.7123 | 6 | 6.2188 | 3.6316
2008-01-06 | 5:30 | 0 | 17.5 | 4.08 | 87.7 | 0.02 | 10.42 | 3.2874 | 0.13476 | 3.816 | 6 | 6.2292 | 3.6721
2008-01-06 | 5:45 | 0 | 17.2 | 4.11 | 87.6 | 0.05 | 10.42 | 3.1693 | 0.12394 | 3.5097 | 6 | 6.2396 | 3.652
2008-01-06 | 6:00 | 0 | 17.4 | 4.09 | 87.7 | 0.02 | 10.42 | 3.248 | 0.1311 | 3.7123 | 6 | 6.25 | 3.6316
2008-01-06 | 6:15 | 0 | 17.2 | 4.07 | 87.7 | -0.02 | 10.42 | 3.1693 | 0.12394 | 3.5097 | 6 | 6.2604 | 3.5703
2008-01-06 | 6:30 | 0 | 17.3 | 4.07 | 87.6 | -0.06 | 10.42 | 3.2087 | 0.12749 | 3.6102 | 6 | 6.2708 | 3.674
2008-01-06 | 6:45 | 0 | 17.2 | 4.05 | 87.9 | -0.13 | 10.42 | 3.1693 | 0.12394 | 3.5097 | 6 | 6.2812 | 3.6536
2008-01-06 | 7:00 | 0 | 17.7 | 4.04 | 87.8 | -0.1 | 10.42 | 3.3661 | 0.14225 | 4.0282 | 6 | 6.2917 | 3.6737
2008-01-06 | 7:15 | 0 | 17.3 | 4.07 | 88 | -0.06 | 10.42 | 3.2087 | 0.12749 | 3.6102 | 6 | 6.3021 | 3.6338
2008-01-06 | 7:30 | 0 | 17.3 | 4.07 | 87.9 | -0.01 | 10.42 | 3.2087 | 0.12749 | 3.6102 | 6 | 6.3125 | 3.5946
2008-01-06 | 7:45 | 0 | 17.1 | 4.11 | 88.2 | 0.08 | 10.42 | 3.1299 | 0.12045 | 3.4108 | 6 | 6.3229 | 3.4909
2008-01-06 | 8:00 | 0 | 17 | 4.11 | 88.3 | 0.13 | 10.42 | 3.0906 | 0.11702 | 3.3135 | 6 | 6.3333 | 3.4909
2008-01-06 | 8:15 | 0 | 17.2 | 4.11 | 88.3 | 0.18 | 10.42 | 3.1693 | 0.12394 | 3.5097 | 6 | 6.3438 | 3.5113
2008-01-06 | 8:30 | 0 | 17.3 | 4.16 | 88.2 | 0.26 | 10.42 | 3.2087 | 0.12749 | 3.6102 | 6 | 6.3542 | 3.5923
2008-01-06 | 8:45 | 0 | 17.4 | 4.17 | 87.9 | 0.29 | 10.42 | 3.248 | 0.1311 | 3.7123 | 6 | 6.3646 | 3.779
2008-01-06 | 9:00 | 0 | 17.5 | 4.19 | 88 | 0.34 | 10.42 | 3.2874 | 0.13476 | 3.816 | 6 | 6.375 | 3.8403
2008-01-06 | 9:15 | 0 | 17.9 | 4.22 | 88 | 0.44 | 10.42 | 3.4449 | 0.14998 | 4.2469 | 6 | 6.3854 | 3.8403
2008-01-06 | 9:30 | 0 | 17.5 | 4.23 | 88.4 | 0.58 | 10.42 | 3.2874 | 0.13476 | 3.816 | 6 | 6.3958 | 3.78
2008-01-06 | 9:45 | 0 | 17.3 | 4.27 | 88.3 | 0.78 | 10.42 | 3.2087 | 0.12749 | 3.6102 | 6 | 6.4062 | 3.7187
2008-01-06 | 10:00 | 0 | 17.1 | 4.34 | 88.7 | 1.01 | 10.42 | 3.1299 | 0.12045 | 3.4108 | 6 | 6.4167 | 3.5515
2008-01-06 | 10:15 | 0 | 17.2 | 4.41 | 88.9 | 1.29 | 10.42 | 3.1693 | 0.12394 | 3.5097 | 6 | 6.4271 | 3.4705
2008-01-06 | 10:30 | 0 | 17.1 | 4.44 | 88.9 | 1.5 | 10.42 | 3.1299 | 0.12045 | 3.4108 | 6 | 6.4375 | 3.4504
2008-01-06 | 10:45 | 0 | 17.1 | 4.49 | 89 | 1.7 | 10.42 | 3.1299 | 0.12045 | 3.4108 | 6 | 6.4479 | 3.4118
2008-01-06 | 11:00 | 0 | 17.2 | 4.58 | 88.8 | 1.88 | 10.42 | 3.1693 | 0.12394 | 3.5097 | 6 | 6.4583 | 3.5155
2008-01-06 | 11:15 | 0 | 16.9 | 4.63 | 89 | 2.12 | 10.42 | 3.0512 | 0.11364 | 3.2178 | 6 | 6.4688 | 3.458
2008-01-06 | 11:30 | 0 | 17.7 | 4.71 | 88.4 | 2.35 | 10.42 | 3.3661 | 0.14225 | 4.0282 | 6 | 6.4792 | 3.3639
2008-01-06 | 11:45 | 0 | 16.8 | 4.77 | 88.8 | 2.54 | 10.42 | 3.0118 | 0.11031 | 3.1236 | 6 | 6.4896 | 3.2867
2008-01-06 | 12:00 | 0 | 16.6 | 4.81 | 89.3 | 2.71 | 10.42 | 2.9331 | 0.10383 | 2.94 | 6 | 6.5 | 3.3058
2008-01-06 | 12:15 | 0 | 16.8 | 4.92 | 89 | 2.92 | 10.42 | 3.0118 | 0.11031 | 3.1236 | 6 | 6.5104 | 3.1064
2008-01-06 | 12:30 | 0 | 17 | 4.98 | 88.7 | 3.16 | 10.42 | 3.0906 | 0.11702 | 3.3135 | 6 | 6.5208 | 3.0879
2008-01-06 | 12:45 | 0 | 16.7 | 5.09 | 88.9 | 3.5 | 10.42 | 2.9724 | 0.10704 | 3.0311 | 6 | 6.5312 | 3.1626
2008-01-06 | 13:00 | 0 | 16.7 | 5.17 | 88.8 | 3.78 | 10.42 | 2.9724 | 0.10704 | 3.0311 | 6 | 6.5417 | 3.1814
2008-01-06 | 13:15 | 0 | 17 | 5.24 | 88.7 | 4.02 | 10.42 | 3.0906 | 0.11702 | 3.3135 | 6 | 6.5521 | 3.0888
2008-01-06 | 13:30 | 0 | 16.9 | 5.3 | 88.6 | 4.14 | 10.42 | 3.0512 | 0.11364 | 3.2178 | 6 | 6.5625 | 3.1073
2008-01-06 | 13:45 | 0 | 16.5 | 5.37 | 88.5 | 4.24 | 10.42 | 2.8937 | 0.10067 | 2.8506 | 6 | 6.5729 | 3.1073
2008-01-06 | 14:00 | 0 | 16.8 | 5.46 | 88.3 | 4.44 | 10.42 | 3.0118 | 0.11031 | 3.1236 | 6 | 6.5833 | 3.0693
2008-01-06 | 14:15 | 0 | 16.7 | 5.53 | 88.4 | 4.63 | 10.42 | 2.9724 | 0.10704 | 3.0311 | 6 | 6.5938 | 3.032
2008-01-06 | 14:30 | 0 | 16.8 | 5.61 | 88 | 4.82 | 10.42 | 3.0118 | 0.11031 | 3.1236 | 6 | 6.6042 | 3.1246
2008-01-06 | 14:45 | 0 | 16.7 | 5.65 | 88 | 4.93 | 10.42 | 2.9724 | 0.10704 | 3.0311 | 6 | 6.6146 | 3.1061
2008-01-06 | 15:00 | 0 | 17 | 5.71 | 87.7 | 4.95 | 10.42 | 3.0906 | 0.11702 | 3.3135 | 6 | 6.625 | 3.2018
2008-01-06 | 15:15 | 0 | 16.7 | 5.77 | 87.8 | 4.89 | 10.42 | 2.9724 | 0.10704 | 3.0311 | 6 | 6.6354 | 3.2398
2008-01-06 | 15:30 | 0 | 17.2 | 5.79 | 87.6 | 4.94 | 10.42 | 3.1693 | 0.12394 | 3.5097 | 6 | 6.6458 | 3.3355
2008-01-06 | 15:45 | 0 | 17 | 5.84 | 87.7 | 5.05 | 10.42 | 3.0906 | 0.11702 | 3.3135 | 6 | 6.6562 | 3.355
2008-01-06 | 16:00 | 0 | 17.2 | 5.89 | 87.7 | 5.14 | 10.42 | 3.1693 | 0.12394 | 3.5097 | 6 | 6.6667 | 3.4309
2008-01-06 | 16:15 | 0 | 17.1 | 5.91 | 88.1 | 5.17 | 10.42 | 3.1299 | 0.12045 | 3.4108 | 6 | 6.6771 | 3.4714
2008-01-06 | 16:30 | 0 | 17.1 | 5.9 | 88.4 | 5.12 | 10.42 | 3.1299 | 0.12045 | 3.4108 | 6 | 6.6875 | 3.4909
2008-01-06 | 16:45 | 0 | 17.4 | 5.91 | 88.1 | 5.01 | 10.42 | 3.248 | 0.1311 | 3.7123 | 6 | 6.6979 | 3.5732
2008-01-06 | 17:00 | 0 | 17.1 | 5.92 | 88.4 | 4.86 | 10.42 | 3.1299 | 0.12045 | 3.4108 | 6 | 6.7083 | 3.593
2008-01-06 | 17:15 | 0 | 17.6 | 5.93 | 88.3 | 4.72 | 10.42 | 3.3268 | 0.13848 | 3.9213 | 6 | 6.7188 | 3.6951
2008-01-06 | 17:30 | 0 | 17.2 | 5.93 | 88.4 | 4.57 | 10.42 | 3.1693 | 0.12394 | 3.5097 | 6 | 6.7292 | 3.6153
2008-01-06 | 17:45 | 0 | 17.6 | 5.9 | 88.3 | 4.38 | 10.42 | 3.3268 | 0.13848 | 3.9213 | 6 | 6.7396 | 3.6552
2008-01-06 | 18:00 | 0 | 17 | 5.88 | 88.3 | 4.2 | 10.42 | 3.0906 | 0.11702 | 3.3135 | 6 | 6.75 | 3.593
2008-01-06 | 18:15 | 0 | 17.3 | 5.87 | 88.1 | 4 | 10.42 | 3.2087 | 0.12749 | 3.6102 | 6 | 6.7604 | 3.6753
2008-01-06 | 18:30 | 0 | 17.3 | 5.85 | 88.4 | 3.85 | 10.42 | 3.2087 | 0.12749 | 3.6102 | 6 | 6.7708 | 3.6542
2008-01-06 | 18:45 | 0 | 17.6 | 5.81 | 88.4 | 3.72 | 10.42 | 3.3268 | 0.13848 | 3.9213 | 6 | 6.7812 | 3.6737
2008-01-06 | 19:00 | 0 | 17.5 | 5.81 | 88.8 | 3.63 | 10.42 | 3.2874 | 0.13476 | 3.816 | 6 | 6.7917 | 3.6737
2008-01-06 | 19:15 | 0 | 17.1 | 5.78 | 89.1 | 3.59 | 10.42 | 3.1299 | 0.12045 | 3.4108 | 6 | 6.8021 | 3.6941
2008-01-06 | 19:30 | 0 | 17.3 | 5.77 | 89 | 3.58 | 10.42 | 3.2087 | 0.12749 | 3.6102 | 6 | 6.8125 | 3.6941
2008-01-06 | 19:45 | 0 | 17.4 | 5.73 | 88.7 | 3.54 | 10.42 | 3.248 | 0.1311 | 3.7123 | 6 | 6.8229 | 3.6529
2008-01-06 | 20:00 | 0 | 17.6 | 5.71 | 88.8 | 3.44 | 10.42 | 3.3268 | 0.13848 | 3.9213 | 6 | 6.8333 | 3.755
2008-01-06 | 20:15 | 0 | 17.3 | 5.66 | 89 | 3.34 | 10.42 | 3.2087 | 0.12749 | 3.6102 | 6 | 6.8438 | 3.8173
2008-01-06 | 20:30 | 0 | 17.6 | 5.66 | 88.9 | 3.4 | 10.42 | 3.3268 | 0.13848 | 3.9213 | 6 | 6.8542 | 3.8173
2008-01-06 | 20:45 | 0 | 17.6 | 5.67 | 88.9 | 3.47 | 10.42 | 3.3268 | 0.13848 | 3.9213 | 6 | 6.8646 | 3.8173
2008-01-06 | 21:00 | 0 | 17.4 | 5.66 | 88.9 | 3.53 | 10.42 | 3.248 | 0.1311 | 3.7123 | 6 | 6.875 | 3.9009
2008-01-06 | 21:15 | 0 | 17.6 | 5.65 | 88.7 | 3.49 | 10.42 | 3.3268 | 0.13848 | 3.9213 | 6 | 6.8854 | 3.8591
2008-01-06 | 21:30 | 0 | 17.7 | 5.59 | 88.8 | 3.44 | 10.42 | 3.3661 | 0.14225 | 4.0282 | 6 | 6.8958 | 3.8804
2008-01-06 | 21:45 | 0 | 17.4 | 5.59 | 88.9 | 3.38 | 10.42 | 3.248 | 0.1311 | 3.7123 | 6 | 6.9062 | 3.9222
2008-01-06 | 22:00 | 0 | 17.7 | 5.57 | 88.8 | 3.37 | 10.42 | 3.3661 | 0.14225 | 4.0282 | 6 | 6.9167 | 3.9874
2008-01-06 | 22:15 | 0 | 17.6 | 5.59 | 88.9 | 3.32 | 10.42 | 3.3268 | 0.13848 | 3.9213 | 6 | 6.9271 | 3.966
2008-01-06 | 22:30 | 0 | 17.9 | 5.57 | 88.8 | 3.27 | 10.42 | 3.4449 | 0.14998 | 4.2469 | 6 | 6.9375 | 3.9867
2008-01-06 | 22:45 | 0 | 17.6 | 5.56 | 89 | 3.22 | 10.42 | 3.3268 | 0.13848 | 3.9213 | 6 | 6.9479 | 3.9867
2008-01-06 | 23:00 | 0 | 17.5 | 5.54 | 88.9 | 3.18 | 10.42 | 3.2874 | 0.13476 | 3.816 | 6 | 6.9583 | 3.9245
2008-01-06 | 23:15 | 0 | 17.7 | 5.57 | 88.8 | 3.19 | 10.42 | 3.3661 | 0.14225 | 4.0282 | 6 | 6.9688 | 3.8176
2008-01-06 | 23:30 | 0 | 17.3 | 5.57 | 89.2 | 3.2 | 10.42 | 3.2087 | 0.12749 | 3.6102 | 6 | 6.9792 | 3.8176
2008-01-06 | 23:45 | 0 | 17.4 | 5.55 | 88.8 | 3.2 | 10.42 | 3.248 | 0.1311 | 3.7123 | 6 | 6.9896 | 3.86
2008-01-07 | 0:00 | 0 | 17.6 | 5.57 | 88.2 | 3.2 | 10.42 | 3.3268 | 0.13848 | 3.9213 | 7 | 7 | 3.8386
2008-01-07 | 0:15 | 0 | 17.7 | 5.59 | 88.2 | 3.18 | 10.42 | 3.3661 | 0.14225 | 4.0282 | 7 | 7.0104 | 3.8798
2008-01-07 | 0:30 | 0 | 17.6 | 5.55 | 88.2 | 3.2 | 10.42 | 3.3268 | 0.13848 | 3.9213 | 7 | 7.0208 | 3.943
2008-01-07 | 0:45 | 0 | 17.5 | 5.54 | 88.1 | 3.18 | 10.42 | 3.2874 | 0.13476 | 3.816 | 7 | 7.0312 | 4.0081
2008-01-07 | 1:00 | 0 | 17.7 | 5.54 | 87.8 | 3.17 | 10.42 | 3.3661 | 0.14225 | 4.0282 | 7 | 7.0417 | 3.9449
2008-01-07 | 1:15 | 0 | 17.9 | 5.53 | 88 | 3.16 | 10.42 | 3.4449 | 0.14998 | 4.2469 | 7 | 7.0521 | 3.9663
2008-01-07 | 1:30 | 0 | 17.4 | 5.56 | 88.1 | 3.18 | 10.42 | 3.248 | 0.1311 | 3.7123 | 7 | 7.0625 | 4.0087
2008-01-07 | 1:45 | 0 | 17.7 | 5.59 | 87.8 | 3.22 | 10.42 | 3.3661 | 0.14225 | 4.0282 | 7 | 7.0729 | 3.9456
2008-01-07 | 2:00 | 0 | 17.7 | 5.59 | 87.7 | 3.23 | 10.42 | 3.3661 | 0.14225 | 4.0282 | 7 | 7.0833 | 3.9235
2008-01-07 | 2:15 | 0 | 17.4 | 5.59 | 87.9 | 3.26 | 10.42 | 3.248 | 0.1311 | 3.7123 | 7 | 7.0938 | 3.9867
2008-01-07 | 2:30 | 0 | 17.8 | 5.61 | 87.7 | 3.3 | 10.42 | 3.4055 | 0.14609 | 4.1367 | 7 | 7.1042 | 4.0084
2008-01-07 | 2:45 | 0 | 17.7 | 5.61 | 87.9 | 3.33 | 10.42 | 3.3661 | 0.14225 | 4.0282 | 7 | 7.1146 | 4.0522
2008-01-07 | 3:00 | 0 | 17.8 | 5.65 | 87.9 | 3.33 | 10.42 | 3.4055 | 0.14609 | 4.1367 | 7 | 7.125 | 4.1153
2008-01-07 | 3:15 | 0 | 17.9 | 5.65 | 87.9 | 3.36 | 10.42 | 3.4449 | 0.14998 | 4.2469 | 7 | 7.1354 | 4.1153
2008-01-07 | 3:30 | 0 | 17.7 | 5.65 | 87.9 | 3.36 | 10.42 | 3.3661 | 0.14225 | 4.0282 | 7 | 7.1458 | 4.1814
2008-01-07 | 3:45 | 0 | 17.8 | 5.66 | 87.7 | 3.41 | 10.42 | 3.4055 | 0.14609 | 4.1367 | 7 | 7.1562 | 4.1383
2008-01-07 | 4:00 | 0 | 18 | 5.66 | 87.7 | 3.42 | 10.42 | 3.4843 | 0.15393 | 4.3587 | 7 | 7.1667 | 4.0732
2008-01-07 | 4:15 | 0 | 17.6 | 5.67 | 87.6 | 3.48 | 10.42 | 3.3268 | 0.13848 | 3.9213 | 7 | 7.1771 | 4.0518
2008-01-07 | 4:30 | 0 | 17.6 | 5.69 | 87.5 | 3.5 | 10.42 | 3.3268 | 0.13848 | 3.9213 | 7 | 7.1875 | 4.0301
2008-01-07 | 4:45 | 0 | 17.6 | 5.69 | 87.5 | 3.54 | 10.42 | 3.3268 | 0.13848 | 3.9213 | 7 | 7.1979 | 3.9009
2008-01-07 | 5:00 | 0 | 17.7 | 5.71 | 87.6 | 3.54 | 10.42 | 3.3661 | 0.14225 | 4.0282 | 7 | 7.2083 | 3.8798
2008-01-07 | 5:15 | 0 | 17.4 | 5.71 | 87.7 | 3.58 | 10.42 | 3.248 | 0.1311 | 3.7123 | 7 | 7.2188 | 3.9229
2008-01-07 | 5:30 | 0 | 17.5 | 5.72 | 87.8 | 3.5 | 10.42 | 3.2874 | 0.13476 | 3.816 | 7 | 7.2292 | 3.9018
2008-01-07 | 5:45 | 0 | 17.8 | 5.71 | 87.3 | 3.42 | 10.42 | 3.4055 | 0.14609 | 4.1367 | 7 | 7.2396 | 3.8804
2008-01-07 | 6:00 | 0 | 17.5 | 5.69 | 87.6 | 3.28 | 10.42 | 3.2874 | 0.13476 | 3.816 | 7 | 7.25 | 3.9653
2008-01-07 | 6:15 | 0 | 17.6 | 5.69 | 87.7 | 3.25 | 10.42 | 3.3268 | 0.13848 | 3.9213 | 7 | 7.2604 | 3.9864
2008-01-07 | 6:30 | 0 | 17.8 | 5.69 | 87.5 | 3.29 | 10.42 | 3.4055 | 0.14609 | 4.1367 | 7 | 7.2708 | 3.9222
2008-01-07 | 6:45 | 0 | 17.6 | 5.71 | 87.7 | 3.36 | 10.42 | 3.3268 | 0.13848 | 3.9213 | 7 | 7.2812 | 3.9864
2008-01-07 | 7:00 | 0 | 17.5 | 5.71 | 88 | 3.42 | 10.42 | 3.2874 | 0.13476 | 3.816 | 7 | 7.2917 | 4.0966
2008-01-07 | 7:15 | 0 | 17.8 | 5.71 | 87.7 | 3.5 | 10.42 | 3.4055 | 0.14609 | 4.1367 | 7 | 7.3021 | 4.0117
2008-01-07 | 7:30 | 0 | 18.1 | 5.71 | 87.8 | 3.5 | 10.42 | 3.5236 | 0.15793 | 4.4721 | 7 | 7.3125 | 4.0331
2008-01-07 | 7:45 | 0 | 17.4 | 5.72 | 88.3 | 3.51 | 10.42 | 3.248 | 0.1311 | 3.7123 | 7 | 7.3229 | 4.0541
2008-01-07 | 8:00 | 0 | 17.7 | 5.73 | 88.2 | 3.54 | 10.42 | 3.3661 | 0.14225 | 4.0282 | 7 | 7.3333 | 4.0324
2008-01-07 | 8:15 | 0 | 17.6 | 5.71 | 88.6 | 3.59 | 10.42 | 3.3268 | 0.13848 | 3.9213 | 7 | 7.3438 | 3.9222
2008-01-07 | 8:30 | 0 | 17.7 | 5.76 | 88.5 | 3.54 | 10.42 | 3.3661 | 0.14225 | 4.0282 | 7 | 7.3542 | 3.964
2008-01-07 | 8:45 | 0 | 17.6 | 5.77 | 88.5 | 3.56 | 10.42 | 3.3268 | 0.13848 | 3.9213 | 7 | 7.3646 | 3.9857
2008-01-07 | 9:00 | 0 | 17.6 | 5.78 | 88.5 | 3.56 | 10.42 | 3.3268 | 0.13848 | 3.9213 | 7 | 7.375 | 3.7031
2008-01-07 | 9:15 | 0 | 17.8 | 5.8 | 88.5 | 3.68 | 10.42 | 3.4055 | 0.14609 | 4.1367 | 7 | 7.3854 | 3.7031
2008-01-07 | 9:30 | 0 | 16.1 | 5.83 | 90.5 | 3.75 | 10.42 | 2.7362 | 0.088577 | 2.5082 | 7 | 7.3958 | 3.7462
2008-01-07 | 9:45 | 0 | 17.7 | 5.85 | 88.8 | 3.84 | 10.42 | 3.3661 | 0.14225 | 4.0282 | 7 | 7.4062 | 3.7676
2008-01-07 | 10:00 | 0 | 17.8 | 5.86 | 88.7 | 3.99 | 10.42 | 3.4055 | 0.14609 | 4.1367 | 7 | 7.4167 | 3.7676
2008-01-07 | 10:15 | 0 | 17.7 | 5.92 | 89 | 4.14 | 10.42 | 3.3661 | 0.14225 | 4.0282 | 7 | 7.4271 | 4.0933
2008-01-07 | 10:30 | 0 | 17.8 | 5.99 | 89.1 | 4.32 | 10.42 | 3.4055 | 0.14609 | 4.1367 | 7 | 7.4375 | 3.9698
2008-01-07 | 10:45 | 0 | 17.8 | 6.03 | 89.3 | 4.54 | 10.42 | 3.4055 | 0.14609 | 4.1367 | 7 | 7.4479 | 3.9481
2008-01-07 | 11:00 | 0 | 17.1 | 6.08 | 89.7 | 4.8 | 10.42 | 3.1299 | 0.12045 | 3.4108 | 7 | 7.4583 | 3.8645
2008-01-07 | 11:15 | 0 | 17.7 | 6.15 | 89.4 | 5.06 | 10.42 | 3.3661 | 0.14225 | 4.0282 | 7 | 7.4688 | 3.8004
2008-01-07 | 11:30 | 0 | 17.3 | 6.21 | 89.6 | 5.26 | 10.42 | 3.2087 | 0.12749 | 3.6102 | 7 | 7.4792 | 3.7155
2008-01-07 | 11:45 | 0 | 17.5 | 6.25 | 89.6 | 5.42 | 10.42 | 3.2874 | 0.13476 | 3.816 | 7 | 7.4896 | 3.7965
2008-01-07 | 12:00 | 0 | 17.4 | 6.33 | 89.7 | 5.62 | 10.42 | 3.248 | 0.1311 | 3.7123 | 7 | 7.5 | 3.7333
2008-01-07 | 12:15 | 0 | 17.5 | 6.39 | 89.5 | 5.85 | 10.42 | 3.2874 | 0.13476 | 3.816 | 7 | 7.5104 | 3.7333
2008-01-07 | 12:30 | 0 | 17.4 | 6.5 | 89.4 | 6.13 | 10.42 | 3.248 | 0.1311 | 3.7123 | 7 | 7.5208 | 3.6328
2008-01-07 | 12:45 | 0 | 17.3 | 6.53 | 89.1 | 6.39 | 10.42 | 3.2087 | 0.12749 | 3.6102 | 7 | 7.5312 | 3.5339
2008-01-07 | 13:00 | 0 | 17 | 6.63 | 88.9 | 6.59 | 10.42 | 3.0906 | 0.11702 | 3.3135 | 7 | 7.5417 | 3.4335
2008-01-07 | 13:15 | 0 | 16.9 | 6.7 | 88.8 | 6.8 | 10.42 | 3.0512 | 0.11364 | 3.2178 | 7 | 7.5521 | 3.3929
2008-01-07 | 13:30 | 0 | 17 | 6.81 | 88.9 | 7.02 | 10.42 | 3.0906 | 0.11702 | 3.3135 | 7 | 7.5625 | 3.3531
2008-01-07 | 13:45 | 0 | 17.2 | 6.83 | 88.7 | 7.28 | 10.42 | 3.1693 | 0.12394 | 3.5097 | 7 | 7.5729 | 3.2966
2008-01-07 | 14:00 | 0 | 17.1 | 6.98 | 88.8 | 7.56 | 10.42 | 3.1299 | 0.12045 | 3.4108 | 7 | 7.5833 | 3.2777
2008-01-07 | 14:15 | 0 | 16.7 | 7.05 | 88.8 | 7.84 | 10.42 | 2.9724 | 0.10704 | 3.0311 | 7 | 7.5938 | 3.2777
2008-01-07 | 14:30 | 0 | 16.8 | 7.13 | 88.7 | 8.07 | 10.42 | 3.0118 | 0.11031 | 3.1236 | 7 | 7.6042 | 3.3183
2008-01-07 | 14:45 | 0 | 17 | 7.17 | 88.6 | 8.23 | 10.42 | 3.0906 | 0.11702 | 3.3135 | 7 | 7.6146 | 3.338
2008-01-07 | 15:00 | 0 | 17.4 | 7.22 | 88.4 | 8.36 | 10.42 | 3.248 | 0.1311 | 3.7123 | 7 | 7.625 | 3.4743
2008-01-07 | 15:15 | 0 | 17.2 | 7.27 | 88.5 | 8.65 | 10.42 | 3.1693 | 0.12394 | 3.5097 | 7 | 7.6354 | 3.4558
2008-01-07 | 15:30 | 0 | 17.4 | 7.37 | 88.4 | 8.92 | 10.42 | 3.248 | 0.1311 | 3.7123 | 7 | 7.6458 | 3.4558
2008-01-07 | 15:45 | 0 | 16.7 | 7.41 | 88.9 | 8.99 | 10.42 | 2.9724 | 0.10704 | 3.0311 | 7 | 7.6562 | 3.4558
2008-01-07 | 16:00 | 0 | 17 | 7.42 | 88.9 | 8.91 | 10.42 | 3.0906 | 0.11702 | 3.3135 | 7 | 7.6667 | 3.5595
2008-01-07 | 16:15 | 0 | 17.4 | 7.41 | 88.5 | 8.72 | 10.42 | 3.248 | 0.1311 | 3.7123 | 7 | 7.6771 | 3.539
2008-01-07 | 16:30 | 0 | 17.7 | 7.43 | 88.2 | 8.53 | 10.42 | 3.3661 | 0.14225 | 4.0282 | 7 | 7.6875 | 3.7171
2008-01-07 | 16:45 | 0 | 17.3 | 7.45 | 88.3 | 8.36 | 10.42 | 3.2087 | 0.12749 | 3.6102 | 7 | 7.6979 | 3.7764
2008-01-07 | 17:00 | 0 | 17.6 | 7.52 | 88.3 | 8.28 | 10.42 | 3.3268 | 0.13848 | 3.9213 | 7 | 7.7083 | 3.8182
2008-01-07 | 17:15 | 0 | 17.3 | 7.53 | 88.4 | 8.24 | 10.42 | 3.2087 | 0.12749 | 3.6102 | 7 | 7.7188 | 3.7758
2008-01-07 | 17:30 | 0 | 17.6 | 7.57 | 88.1 | 8.19 | 10.42 | 3.3268 | 0.13848 | 3.9213 | 7 | 7.7292 | 3.8169
2008-01-07 | 17:45 | 0 | 17.5 | 7.54 | 88.3 | 8.01 | 10.42 | 3.2874 | 0.13476 | 3.816 | 7 | 7.7396 | 3.8383
2008-01-07 | 18:00 | 0 | 17.5 | 7.53 | 88.5 | 7.81 | 10.42 | 3.2874 | 0.13476 | 3.816 | 7 | 7.75 | 3.9436
2008-01-07 | 18:15 | 0 | 17.7 | 7.46 | 88.4 | 7.54 | 10.42 | 3.3661 | 0.14225 | 4.0282 | 7 | 7.7604 | 4.0087
2008-01-07 | 18:30 | 0 | 17.8 | 7.47 | 88.7 | 7.32 | 10.42 | 3.4055 | 0.14609 | 4.1367 | 7 | 7.7708 | 4.0949
2008-01-07 | 18:45 | 0 | 17.9 | 7.44 | 88.4 | 7.15 | 10.42 | 3.4449 | 0.14998 | 4.2469 | 7 | 7.7812 | 4.0949
2008-01-07 | 19:00 | 0 | 17.9 | 7.41 | 88.8 | 7 | 10.42 | 3.4449 | 0.14998 | 4.2469 | 7 | 7.7917 | 4.0317
2008-01-07 | 19:15 | 0 | 17.5 | 7.37 | 89.2 | 6.86 | 10.42 | 3.2874 | 0.13476 | 3.816 | 7 | 7.8021 | 3.9887
2008-01-07 | 19:30 | 0 | 17.4 | 7.37 | 89 | 6.8 | 10.42 | 3.248 | 0.1311 | 3.7123 | 7 | 7.8125 | 3.9887
2008-01-07 | 19:45 | 0 | 17.6 | 7.35 | 89.2 | 6.82 | 10.42 | 3.3268 | 0.13848 | 3.9213 | 7 | 7.8229 | 3.9449
2008-01-07 | 20:00 | 0 | 17.9 | 7.35 | 89 | 6.89 | 10.42 | 3.4449 | 0.14998 | 4.2469 | 7 | 7.8333 | 3.9874
2008-01-07 | 20:15 | 0 | 17.7 | 7.35 | 89.3 | 6.96 | 10.42 | 3.3661 | 0.14225 | 4.0282 | 7 | 7.8438 | 4.0722
2008-01-07 | 20:30 | 0 | 17.7 | 7.34 | 89.4 | 6.96 | 10.42 | 3.3661 | 0.14225 | 4.0282 | 7 | 7.8542 | 4.0722
2008-01-07 | 20:45 | 0 | 17.8 | 7.32 | 89 | 6.89 | 10.42 | 3.4055 | 0.14609 | 4.1367 | 7 | 7.8646 | 4.0285
2008-01-07 | 21:00 | 0 | 17.6 | 7.29 | 89.3 | 6.84 | 10.42 | 3.3268 | 0.13848 | 3.9213 | 7 | 7.875 | 3.9653
2008-01-07 | 21:15 | 0 | 17.7 | 7.26 | 89 | 6.77 | 10.42 | 3.3661 | 0.14225 | 4.0282 | 7 | 7.8854 | 4.0091
2008-01-07 | 21:30 | 0 | 17.4 | 7.26 | 89.3 | 6.74 | 10.42 | 3.248 | 0.1311 | 3.7123 | 7 | 7.8958 | 3.966
2008-01-07 | 21:45 | 0 | 17.9 | 7.25 | 89 | 6.74 | 10.42 | 3.4449 | 0.14998 | 4.2469 | 7 | 7.9062 | 3.9242
2008-01-07 | 22:00 | 0 | 17.6 | 7.2 | 88.9 | 6.68 | 10.42 | 3.3268 | 0.13848 | 3.9213 | 7 | 7.9167 | 3.9242
2008-01-07 | 22:15 | 0 | 17.4 | 7.21 | 89.1 | 6.64 | 10.42 | 3.248 | 0.1311 | 3.7123 | 7 | 7.9271 | 3.9242
2008-01-07 | 22:30 | 0 | 17.7 | 7.18 | 88.7 | 6.58 | 10.42 | 3.3661 | 0.14225 | 4.0282 | 7 | 7.9375 | 3.9242
2008-01-07 | 22:45 | 0 | 17.4 | 7.18 | 89 | 6.54 | 10.42 | 3.248 | 0.1311 | 3.7123 | 7 | 7.9479 | 3.8824
2008-01-07 | 23:00 | 0 | 17.9 | 7.17 | 88.5 | 6.47 | 10.42 | 3.4449 | 0.14998 | 4.2469 | 7 | 7.9583 | 4.0343
2008-01-07 | 23:15 | 0 | 17.4 | 7.16 | 88.5 | 6.42 | 10.42 | 3.248 | 0.1311 | 3.7123 | 7 | 7.9688 | 3.9712
2008-01-07 | 23:30 | 0 | 18.1 | 7.14 | 88 | 6.35 | 10.42 | 3.5236 | 0.15793 | 4.4721 | 7 | 7.9792 | 4.0781
2008-01-07 | 23:45 | 0 | 17.4 | 7.14 | 88.5 | 6.33 | 10.42 | 3.248 | 0.1311 | 3.7123 | 7 | 7.9896 | 4.0343
2008-01-08 | 0:00 | 0 | 17.9 | 7.11 | 88.4 | 6.34 | 10.42 | 3.4449 | 0.14998 | 4.2469 | 8 | 8 | 4.1192
2008-01-08 | 0:15 | 0 | 17.7 | 7.1 | 88.3 | 6.31 | 10.42 | 3.3661 | 0.14225 | 4.0282 | 8 | 8.0104 | 3.988
2008-01-08 | 0:30 | 0 | 17.8 | 7.1 | 88.2 | 6.34 | 10.42 | 3.4055 | 0.14609 | 4.1367 | 8 | 8.0208 | 4.163
2008-01-08 | 0:45 | 0 | 17.5 | 7.1 | 88.2 | 6.39 | 10.42 | 3.2874 | 0.13476 | 3.816 | 8 | 8.0312 | 4.141
2008-01-08 | 1:00 | 0 | 18.2 | 7.1 | 87.7 | 6.43 | 10.42 | 3.563 | 0.16199 | 4.5872 | 8 | 8.0417 | 4.2297
2008-01-08 | 1:15 | 0 | 17.8 | 7.11 | 88 | 6.47 | 10.42 | 3.4055 | 0.14609 | 4.1367 | 8 | 8.0521 | 4.2968
2008-01-08 | 1:30 | 0 | 18.1 | 7.11 | 87.6 | 6.48 | 10.42 | 3.5236 | 0.15793 | 4.4721 | 8 | 8.0625 | 4.4054
2008-01-08 | 1:45 | 0 | 18.1 | 7.11 | 87.6 | 6.46 | 10.42 | 3.5236 | 0.15793 | 4.4721 | 8 | 8.0729 | 4.2936
2008-01-08 | 2:00 | 0 | 18 | 7.08 | 87.9 | 6.44 | 10.42 | 3.4843 | 0.15393 | 4.3587 | 8 | 8.0833 | 4.2294
2008-01-08 | 2:15 | 0 | 17.7 | 7.07 | 88.2 | 6.3 | 10.42 | 3.3661 | 0.14225 | 4.0282 | 8 | 8.0938 | 4.1406
2008-01-08 | 2:30 | 0 | 17.5 | 7.03 | 88.2 | 6.11 | 10.42 | 3.2874 | 0.13476 | 3.816 | 8 | 8.1042 | 4.0956
2008-01-08 | 2:45 | 0 | 17.7 | 7.02 | 88.1 | 5.92 | 10.42 | 3.3661 | 0.14225 | 4.0282 | 8 | 8.1146 | 4.1183
2008-01-08 | 3:00 | 0 | 17.9 | 6.99 | 88.1 | 5.78 | 10.42 | 3.4449 | 0.14998 | 4.2469 | 8 | 8.125 | 4.162
2008-01-08 | 3:15 | 0 | 18.1 | 6.99 | 87.9 | 5.7 | 10.42 | 3.5236 | 0.15793 | 4.4721 | 8 | 8.1354 | 4.2262
2008-01-08 | 3:30 | 0 | 17.9 | 6.95 | 87.8 | 5.69 | 10.42 | 3.4449 | 0.14998 | 4.2469 | 8 | 8.1458 | 4.2048
2008-01-08 | 3:45 | 0 | 17.8 | 6.93 | 87.9 | 5.68 | 10.42 | 3.4055 | 0.14609 | 4.1367 | 8 | 8.1562 | 4.161
2008-01-08 | 4:00 | 0 | 17.6 | 6.95 | 87.9 | 5.68 | 10.42 | 3.3268 | 0.13848 | 3.9213 | 8 | 8.1667 | 4.116
2008-01-08 | 4:15 | 0 | 17.7 | 6.91 | 87.6 | 5.68 | 10.42 | 3.3661 | 0.14225 | 4.0282 | 8 | 8.1771 | 4.116
2008-01-08 | 4:30 | 0 | 17.9 | 6.92 | 87.2 | 5.72 | 10.42 | 3.4449 | 0.14998 | 4.2469 | 8 | 8.1875 | 4.138
2008-01-08 | 4:45 | 0 | 17.9 | 6.89 | 86.9 | 5.72 | 10.42 | 3.4449 | 0.14998 | 4.2469 | 8 | 8.1979 | 4.2255
2008-01-08 | 5:00 | 0 | 17.9 | 6.87 | 86.9 | 5.78 | 10.42 | 3.4449 | 0.14998 | 4.2469 | 8 | 8.2083 | 4.2916
2008-01-08 | 5:15 | 0 | 18 | 6.87 | 87 | 5.78 | 10.42 | 3.4843 | 0.15393 | 4.3587 | 8 | 8.2188 | 4.2479
2008-01-08 | 5:30 | 0 | 18 | 6.87 | 87.2 | 5.72 | 10.42 | 3.4843 | 0.15393 | 4.3587 | 8 | 8.2292 | 4.2041
2008-01-08 | 5:45 | 0 | 17.7 | 6.87 | 87.3 | 5.59 | 10.42 | 3.3661 | 0.14225 | 4.0282 | 8 | 8.2396 | 4.1821
2008-01-08 | 6:00 | 0 | 17.7 | 6.85 | 87.2 | 5.44 | 10.42 | 3.3661 | 0.14225 | 4.0282 | 8 | 8.25 | 4.2748
2008-01-08 | 6:15 | 0 | 17.8 | 6.87 | 87.2 | 5.4 | 10.42 | 3.4055 | 0.14609 | 4.1367 | 8 | 8.2604 | 4.2748
2008-01-08 | 6:30 | 0 | 18.4 | 6.83 | 87.1 | 5.3 | 10.42 | 3.6417 | 0.1703 | 4.8223 | 8 | 8.2708 | 4.2965
2008-01-08 | 6:45 | 0 | 18 | 6.8 | 87.4 | 5.25 | 10.42 | 3.4843 | 0.15393 | 4.3587 | 8 | 8.2812 | 4.2751
2008-01-08 | 7:00 | 0 | 17.8 | 6.8 | 87.5 | 5.18 | 10.42 | 3.4055 | 0.14609 | 4.1367 | 8 | 8.2917 | 4.2972
2008-01-08 | 7:15 | 0 | 17.6 | 6.79 | 87.6 | 5.18 | 10.42 | 3.3268 | 0.13848 | 3.9213 | 8 | 8.3021 | 4.1821
2008-01-08 | 7:30 | 0 | 17.9 | 6.77 | 87.4 | 5.22 | 10.42 | 3.4449 | 0.14998 | 4.2469 | 8 | 8.3125 | 4.1377
2008-01-08 | 7:45 | 0 | 17.9 | 6.75 | 87.6 | 5.2 | 10.42 | 3.4449 | 0.14998 | 4.2469 | 8 | 8.3229 | 4.0946
2008-01-08 | 8:00 | 0 | 17.8 | 6.73 | 87.6 | 5.2 | 10.42 | 3.4055 | 0.14609 | 4.1367 | 8 | 8.3333 | 4.1821
2008-01-08 | 8:15 | 0 | 17.6 | 6.71 | 87.6 | 5.18 | 10.42 | 3.3268 | 0.13848 | 3.9213 | 8 | 8.3438 | 4.2271
2008-01-08 | 8:30 | 0 | 18 | 6.72 | 87.3 | 5.18 | 10.42 | 3.4843 | 0.15393 | 4.3587 | 8 | 8.3542 | 4.2722
2008-01-08 | 8:45 | 0 | 18.1 | 6.72 | 87 | 5.2 | 10.42 | 3.5236 | 0.15793 | 4.4721 | 8 | 8.3646 | 4.2722
2008-01-08 | 9:00 | 0 | 18.1 | 6.73 | 87.3 | 5.26 | 10.42 | 3.5236 | 0.15793 | 4.4721 | 8 | 8.375 | 4.3153
2008-01-08 | 9:15 | 0 | 17.8 | 6.74 | 87.3 | 5.3 | 10.42 | 3.4055 | 0.14609 | 4.1367 | 8 | 8.3854 | 4.2929
2008-01-08 | 9:30 | 0 | 17.8 | 6.73 | 87.6 | 5.3 | 10.42 | 3.4055 | 0.14609 | 4.1367 | 8 | 8.3958 | 4.2258
2008-01-08 | 9:45 | 0 | 17.9 | 6.73 | 87.7 | 5.2 | 10.42 | 3.4449 | 0.14998 | 4.2469 | 8 | 8.4062 | 4.2031
2008-01-08 | 10:00 | 0 | 17.8 | 6.73 | 87.9 | 5.12 | 10.42 | 3.4055 | 0.14609 | 4.1367 | 8 | 8.4167 | 4.2475
2008-01-08 | 10:15 | 0 | 18 | 6.73 | 87.7 | 5.11 | 10.42 | 3.4843 | 0.15393 | 4.3587 | 8 | 8.4271 | 4.2696
2008-01-08 | 10:30 | 0 | 18 | 6.81 | 87.7 | 5.2 | 10.42 | 3.4843 | 0.15393 | 4.3587 | 8 | 8.4375 | 4.3146
2008-01-08 | 10:45 | 0 | 17.9 | 6.85 | 87.5 | 5.45 | 10.42 | 3.4449 | 0.14998 | 4.2469 | 8 | 8.4479 | 4.428
2008-01-08 | 11:00 | 0 | 18.1 | 6.89 | 87.6 | 5.78 | 10.42 | 3.5236 | 0.15793 | 4.4721 | 8 | 8.4583 | 4.5448
2008-01-08 | 11:15 | 0 | 18.3 | 6.95 | 87.3 | 6.08 | 10.42 | 3.6024 | 0.16612 | 4.7039 | 8 | 8.4688 | 4.6138
2008-01-08 | 11:30 | 0 | 18.5 | 7.04 | 86.9 | 6.3 | 10.42 | 3.6811 | 0.17454 | 4.9423 | 8 | 8.4792 | 4.6589
2008-01-08 | 11:45 | 0 | 18.3 | 7.07 | 86.9 | 6.38 | 10.42 | 3.6024 | 0.16612 | 4.7039 | 8 | 8.4896 | 4.6819
2008-01-08 | 12:00 | 0 | 18.1 | 7.14 | 86.9 | 6.46 | 10.42 | 3.5236 | 0.15793 | 4.4721 | 8 | 8.5 | 4.6355
2008-01-08 | 12:15 | 0 | 18.2 | 7.19 | 86.6 | 6.53 | 10.42 | 3.563 | 0.16199 | 4.5872 | 8 | 8.5104 | 4.6355
2008-01-08 | 12:30 | 0 | 18.1 | 7.23 | 86.2 | 6.62 | 10.42 | 3.5236 | 0.15793 | 4.4721 | 8 | 8.5208 | 4.6592
2008-01-08 | 12:45 | 0 | 18.5 | 7.35 | 85.6 | 6.86 | 10.42 | 3.6811 | 0.17454 | 4.9423 | 8 | 8.5312 | 4.5921
2008-01-08 | 13:00 | 0 | 18.4 | 7.41 | 85.4 | 7.2 | 10.42 | 3.6417 | 0.1703 | 4.8223 | 8 | 8.5417 | 4.4803
2008-01-08 | 13:15 | 0 | 17.8 | 7.53 | 85.5 | 7.57 | 10.42 | 3.4055 | 0.14609 | 4.1367 | 8 | 8.5521 | 4.4803
2008-01-08 | 13:30 | 0 | 17.7 | 7.62 | 85.3 | 7.99 | 10.42 | 3.3661 | 0.14225 | 4.0282 | 8 | 8.5625 | 4.3412
2008-01-08 | 13:45 | 0 | 18.1 | 7.69 | 85 | 8.32 | 10.42 | 3.5236 | 0.15793 | 4.4721 | 8 | 8.5729 | 4.2712
2008-01-08 | 14:00 | 0 | 17.9 | 7.75 | 84.8 | 8.51 | 10.42 | 3.4449 | 0.14998 | 4.2469 | 8 | 8.5833 | 4.3613
2008-01-08 | 14:15 | 0 | 18.1 | 7.85 | 84.6 | 8.75 | 10.42 | 3.5236 | 0.15793 | 4.4721 | 8 | 8.5938 | 4.2981
2008-01-08 | 14:30 | 0 | 18.2 | 7.93 | 84.3 | 9.05 | 10.42 | 3.563 | 0.16199 | 4.5872 | 8 | 8.6042 | 4.2093
2008-01-08 | 14:45 | 0 | 17.4 | 8.01 | 84.8 | 9.38 | 10.42 | 3.248 | 0.1311 | 3.7123 | 8 | 8.6146 | 4.1231
2008-01-08 | 15:00 | 0 | 17.7 | 8.05 | 84.6 | 9.66 | 10.42 | 3.3661 | 0.14225 | 4.0282 | 8 | 8.625 | 3.9712
2008-01-08 | 15:15 | 0 | 17.5 | 8.15 | 84.5 | 9.96 | 10.42 | 3.2874 | 0.13476 | 3.816 | 8 | 8.6354 | 3.838
2008-01-08 | 15:30 | 0 | 17.4 | 8.17 | 84.5 | 10.11 | 10.42 | 3.248 | 0.1311 | 3.7123 | 8 | 8.6458 | 3.8176
2008-01-08 | 15:45 | 0 | 17.6 | 8.24 | 84.2 | 10.21 | 10.42 | 3.3268 | 0.13848 | 3.9213 | 8 | 8.6562 | 3.7544
2008-01-08 | 16:00 | 0 | 17.3 | 8.29 | 84.4 | 10.23 | 10.42 | 3.2087 | 0.12749 | 3.6102 | 8 | 8.6667 | 3.7755
2008-01-08 | 16:15 | 0 | 17.4 | 8.32 | 84.2 | 10.2 | 10.42 | 3.248 | 0.1311 | 3.7123 | 8 | 8.6771 | 3.8603
2008-01-08 | 16:30 | 0 | 17.6 | 8.35 | 84 | 10.14 | 10.42 | 3.3268 | 0.13848 | 3.9213 | 8 | 8.6875 | 3.8817
2008-01-08 | 16:45 | 0 | 17.8 | 8.41 | 83.7 | 10.08 | 10.42 | 3.4055 | 0.14609 | 4.1367 | 8 | 8.6979 | 3.9229
2008-01-08 | 17:00 | 0 | 17.7 | 8.41 | 83.6 | 10 | 10.42 | 3.3661 | 0.14225 | 4.0282 | 8 | 8.7083 | 3.9647
2008-01-08 | 17:15 | 0 | 17.5 | 8.41 | 83.6 | 9.89 | 10.42 | 3.2874 | 0.13476 | 3.816 | 8 | 8.7188 | 4.0298
2008-01-08 | 17:30 | 0 | 17.6 | 8.43 | 83.3 | 9.74 | 10.42 | 3.3268 | 0.13848 | 3.9213 | 8 | 8.7292 | 4.0969
2008-01-08 | 17:45 | 0 | 17.9 | 8.43 | 83.3 | 9.6 | 10.42 | 3.4449 | 0.14998 | 4.2469 | 8 | 8.7396 | 4.1406
2008-01-08 | 18:00 | 0 | 18.1 | 8.4 | 83.3 | 9.44 | 10.42 | 3.5236 | 0.15793 | 4.4721 | 8 | 8.75 | 4.2718
2008-01-08 | 18:15 | 0 | 17.9 | 8.39 | 83.1 | 9.2 | 10.42 | 3.4449 | 0.14998 | 4.2469 | 8 | 8.7604 | 4.382
2008-01-08 | 18:30 | 0 | 18.1 | 8.34 | 83 | 8.92 | 10.42 | 3.5236 | 0.15793 | 4.4721 | 8 | 8.7708 | 4.4044
2008-01-08 | 18:45 | 0 | 18.1 | 8.27 | 82.4 | 8.67 | 10.42 | 3.5236 | 0.15793 | 4.4721 | 8 | 8.7812 | 4.4507
2008-01-08 | 19:00 | 0 | 18 | 8.23 | 82.7 | 8.44 | 10.42 | 3.4843 | 0.15393 | 4.3587 | 8 | 8.7917 | 4.5188
2008-01-08 | 19:15 | 0 | 18.3 | 8.2 | 82.8 | 8.19 | 10.42 | 3.6024 | 0.16612 | 4.7039 | 8 | 8.8021 | 4.5888
2008-01-08 | 19:30 | 0 | 18.2 | 8.14 | 83.1 | 7.98 | 10.42 | 3.563 | 0.16199 | 4.5872 | 8 | 8.8125 | 4.5438
2008-01-08 | 19:45 | 0 | 18.4 | 8.1 | 82.9 | 7.81 | 10.42 | 3.6417 | 0.1703 | 4.8223 | 8 | 8.8229 | 4.6128
2008-01-08 | 20:00 | 0 | 17.9 | 8.07 | 82.8 | 7.66 | 10.42 | 3.4449 | 0.14998 | 4.2469 | 8 | 8.8333 | 4.4777
2008-01-08 | 20:15 | 0 | 18.3 | 8.03 | 82.4 | 7.57 | 10.42 | 3.6024 | 0.16612 | 4.7039 | 8 | 8.8438 | 4.3876
2008-01-08 | 20:30 | 0 | 17.7 | 7.98 | 82.4 | 7.49 | 10.42 | 3.3661 | 0.14225 | 4.0282 | 8 | 8.8542 | 4.3406
2008-01-08 | 20:45 | 0 | 17.8 | 7.93 | 82.1 | 7.47 | 10.42 | 3.4055 | 0.14609 | 4.1367 | 8 | 8.8646 | 4.3406
2008-01-08 | 21:00 | 0 | 18.2 | 7.92 | 81.9 | 7.51 | 10.42 | 3.563 | 0.16199 | 4.5872 | 8 | 8.875 | 4.2942
2008-01-08 | 21:15 | 0 | 17.9 | 7.91 | 81.8 | 7.62 | 10.42 | 3.4449 | 0.14998 | 4.2469 | 8 | 8.8854 | 4.3603
2008-01-08 | 21:30 | 0 | 18.1 | 7.89 | 81.6 | 7.63 | 10.42 | 3.5236 | 0.15793 | 4.4721 | 8 | 8.8958 | 4.4974
2008-01-08 | 21:45 | 0 | 18 | 7.87 | 81.5 | 7.63 | 10.42 | 3.4843 | 0.15393 | 4.3587 | 8 | 8.9062 | 4.5684
2008-01-08 | 22:00 | 0 | 18.4 | 7.89 | 80.9 | 7.69 | 10.42 | 3.6417 | 0.1703 | 4.8223 | 8 | 8.9167 | 4.6599
2008-01-08 | 22:15 | 0 | 18.5 | 7.85 | 81 | 7.74 | 10.42 | 3.6811 | 0.17454 | 4.9423 | 8 | 8.9271 | 4.6599
2008-01-08 | 22:30 | 0 | 18.3 | 7.84 | 80.6 | 7.75 | 10.42 | 3.6024 | 0.16612 | 4.7039 | 8 | 8.9375 | 4.6825
2008-01-08 | 22:45 | 0 | 18.1 | 7.81 | 80.8 | 7.78 | 10.42 | 3.5236 | 0.15793 | 4.4721 | 8 | 8.9479 | 4.6825
2008-01-08 | 23:00 | 0 | 18.1 | 7.81 | 80.8 | 7.76 | 10.42 | 3.5236 | 0.15793 | 4.4721 | 8 | 8.9583 | 4.6115
2008-01-08 | 23:15 | 0 | 18.4 | 7.78 | 80.2 | 7.8 | 10.42 | 3.6417 | 0.1703 | 4.8223 | 8 | 8.9688 | 4.6592
2008-01-08 | 23:30 | 0 | 18.2 | 7.78 | 80.2 | 7.75 | 10.42 | 3.563 | 0.16199 | 4.5872 | 8 | 8.9792 | 4.7292
2008-01-08 | 23:45 | 0 | 18.5 | 7.77 | 80 | 7.74 | 10.42 | 3.6811 | 0.17454 | 4.9423 | 8 | 8.9896 | 4.7756
2008-01-09 | 0:00 | 0 | 18.4 | 7.76 | 79.8 | 7.66 | 10.42 | 3.6417 | 0.1703 | 4.8223 | 9 | 9 | 4.7519
2008-01-09 | 0:15 | 0 | 18.3 | 7.77 | 79.5 | 7.63 | 10.42 | 3.6024 | 0.16612 | 4.7039 | 9 | 9.0104 | 4.8229
2008-01-09 | 0:30 | 0 | 18.3 | 7.71 | 79.8 | 7.6 | 10.42 | 3.6024 | 0.16612 | 4.7039 | 9 | 9.0208 | 4.8229
2008-01-09 | 0:45 | 0 | 18.5 | 7.72 | 79.1 | 7.57 | 10.42 | 3.6811 | 0.17454 | 4.9423 | 9 | 9.0312 | 4.7759
2008-01-09 | 1:00 | 0 | 18.5 | 7.73 | 79.2 | 7.59 | 10.42 | 3.6811 | 0.17454 | 4.9423 | 9 | 9.0417 | 4.7296
2008-01-09 | 1:15 | 0 | 18.2 | 7.77 | 79 | 7.62 | 10.42 | 3.563 | 0.16199 | 4.5872 | 9 | 9.0521 | 4.7532
2008-01-09 | 1:30 | 0 | 18.1 | 7.77 | 78.8 | 7.71 | 10.42 | 3.5236 | 0.15793 | 4.4721 | 9 | 9.0625 | 4.7532
2008-01-09 | 1:45 | 0 | 18.4 | 7.77 | 78.2 | 7.77 | 10.42 | 3.6417 | 0.1703 | 4.8223 | 9 | 9.0729 | 4.7532
2008-01-09 | 2:00 | 0 | 18.5 | 7.77 | 78 | 7.87 | 10.42 | 3.6811 | 0.17454 | 4.9423 | 9 | 9.0833 | 4.8486
2008-01-09 | 2:15 | 0 | 18.5 | 7.79 | 78 | 7.99 | 10.42 | 3.6811 | 0.17454 | 4.9423 | 9 | 9.0938 | 4.895
2008-01-09 | 2:30 | 0 | 18.6 | 7.83 | 77.5 | 8.16 | 10.42 | 3.7205 | 0.17883 | 5.064 | 9 | 9.1042 | 4.968
2008-01-09 | 2:45 | 0 | 18.3 | 7.87 | 77.7 | 8.3 | 10.42 | 3.6024 | 0.16612 | 4.7039 | 9 | 9.1146 | 4.944
2008-01-09 | 3:00 | 0 | 18.7 | 7.89 | 77.5 | 8.38 | 10.42 | 3.7598 | 0.18319 | 5.1874 | 9 | 9.125 | 4.8963
2008-01-09 | 3:15 | 0 | 18.4 | 7.93 | 77.3 | 8.55 | 10.42 | 3.6417 | 0.1703 | 4.8223 | 9 | 9.1354 | 4.8479
2008-01-09 | 3:30 | 0 | 18.3 | 7.93 | 77 | 8.69 | 10.42 | 3.6024 | 0.16612 | 4.7039 | 9 | 9.1458 | 4.92
2008-01-09 | 3:45 | 0 | 18.4 | 7.93 | 77 | 8.83 | 10.42 | 3.6417 | 0.1703 | 4.8223 | 9 | 9.1562 | 4.8469
2008-01-09 | 4:00 | 0 | 18.6 | 7.93 | 76.3 | 8.86 | 10.42 | 3.7205 | 0.17883 | 5.064 | 9 | 9.1667 | 4.7999
2008-01-09 | 4:15 | 0 | 18.4 | 7.95 | 76.2 | 8.9 | 10.42 | 3.6417 | 0.1703 | 4.8223 | 9 | 9.1771 | 4.7536
2008-01-09 | 4:30 | 0 | 18.2 | 7.93 | 76.1 | 8.94 | 10.42 | 3.563 | 0.16199 | 4.5872 | 9 | 9.1875 | 4.7065
2008-01-09 | 4:45 | 0 | 18.1 | 7.99 | 76.2 | 8.93 | 10.42 | 3.5236 | 0.15793 | 4.4721 | 9 | 9.1979 | 4.6112
2008-01-09 | 5:00 | 0 | 18.2 | 8.01 | 75.6 | 8.98 | 10.42 | 3.563 | 0.16199 | 4.5872 | 9 | 9.2083 | 4.4741
2008-01-09 | 5:15 | 0 | 18.2 | 8.08 | 75.3 | 9.05 | 10.42 | 3.563 | 0.16199 | 4.5872 | 9 | 9.2188 | 4.5211
2008-01-09 | 5:30 | 0 | 17.8 | 8.07 | 75.3 | 9.07 | 10.42 | 3.4055 | 0.14609 | 4.1367 | 9 | 9.2292 | 4.5911
2008-01-09 | 5:45 | 0 | 18.4 | 8.13 | 74.7 | 9.05 | 10.42 | 3.6417 | 0.1703 | 4.8223 | 9 | 9.2396 | 4.5911
2008-01-09 | 6:00 | 0 | 18.4 | 8.13 | 74.3 | 9.1 | 10.42 | 3.6417 | 0.1703 | 4.8223 | 9 | 9.25 | 4.6621
2008-01-09 | 6:15 | 0 | 18.2 | 8.16 | 74.3 | 9.2 | 10.42 | 3.563 | 0.16199 | 4.5872 | 9 | 9.2604 | 4.7522
2008-01-09 | 6:30 | 0 | 18.5 | 8.21 | 74.4 | 9.27 | 10.42 | 3.6811 | 0.17454 | 4.9423 | 9 | 9.2708 | 4.6595
2008-01-09 | 6:45 | 0 | 18.2 | 8.23 | 73.9 | 9.4 | 10.42 | 3.563 | 0.16199 | 4.5872 | 9 | 9.2812 | 4.6835
2008-01-09 | 7:00 | 0 | 18 | 8.29 | 73.9 | 9.51 | 10.42 | 3.4843 | 0.15393 | 4.3587 | 9 | 9.2917 | 4.6835
2008-01-09 | 7:15 | 0 | 18.5 | 8.33 | 73.6 | 9.65 | 10.42 | 3.6811 | 0.17454 | 4.9423 | 9 | 9.3021 | 4.5895
2008-01-09 | 7:30 | 0 | 18.2 | 8.39 | 73.5 | 9.83 | 10.42 | 3.563 | 0.16199 | 4.5872 | 9 | 9.3125 | 4.4994
2008-01-09 | 7:45 | 0 | 18.1 | 8.41 | 73.7 | 10 | 10.42 | 3.5236 | 0.15793 | 4.4721 | 9 | 9.3229 | 4.5684
2008-01-09 | 8:00 | 0 | 17.8 | 8.45 | 73.7 | 10.2 | 10.42 | 3.4055 | 0.14609 | 4.1367 | 9 | 9.3333 | 4.3432
2008-01-09 | 8:15 | 0 | 18.3 | 8.5 | 73.3 | 10.39 | 10.42 | 3.6024 | 0.16612 | 4.7039 | 9 | 9.3438 | 4.3432
2008-01-09 | 8:30 | 0 | 17.5 | 8.56 | 74 | 10.52 | 10.42 | 3.2874 | 0.13476 | 3.816 | 9 | 9.3542 | 4.3662
2008-01-09 | 8:45 | 0 | 18.2 | 8.6 | 73.7 | 10.67 | 10.42 | 3.563 | 0.16199 | 4.5872 | 9 | 9.3646 | 4.4796
2008-01-09 | 9:00 | 0 | 18.2 | 8.68 | 73.5 | 10.74 | 10.42 | 3.563 | 0.16199 | 4.5872 | 9 | 9.375 | 4.4106
2008-01-09 | 9:15 | 0 | 18.3 | 8.71 | 73.8 | 10.81 | 10.42 | 3.6024 | 0.16612 | 4.7039 | 9 | 9.3854 | 4.6118
2008-01-09 | 9:30 | 0 | 18 | 8.75 | 74.4 | 10.83 | 10.42 | 3.4843 | 0.15393 | 4.3587 | 9 | 9.3958 | 4.6352
2008-01-09 | 9:45 | 0 | 18.4 | 8.81 | 74.3 | 10.83 | 10.42 | 3.6417 | 0.1703 | 4.8223 | 9 | 9.4062 | 4.7062
2008-01-09 | 10:00 | 0 | 18.3 | 8.85 | 74.8 | 10.83 | 10.42 | 3.6024 | 0.16612 | 4.7039 | 9 | 9.4167 | 4.6599
2008-01-09 | 10:15 | 0 | 18.5 | 8.93 | 75 | 10.96 | 10.42 | 3.6811 | 0.17454 | 4.9423 | 9 | 9.4271 | 4.5724
2008-01-09 | 10:30 | 0 | 18.1 | 9.01 | 75.6 | 11.18 | 10.42 | 3.5236 | 0.15793 | 4.4721 | 9 | 9.4375 | 4.3922
2008-01-09 | 10:45 | 0 | 17.6 | 9.1 | 76.1 | 11.32 | 10.42 | 3.3268 | 0.13848 | 3.9213 | 9 | 9.4479 | 4.3008
2008-01-09 | 11:00 | 0 | 17.6 | 9.15 | 76.6 | 11.41 | 10.42 | 3.3268 | 0.13848 | 3.9213 | 9 | 9.4583 | 4.2067
2008-01-09 | 11:15 | 0 | 17.9 | 9.17 | 76.7 | 11.45 | 10.42 | 3.4449 | 0.14998 | 4.2469 | 9 | 9.4688 | 4.1617
2008-01-09 | 11:30 | 0 | 18.1 | 9.2 | 77 | 11.47 | 10.42 | 3.5236 | 0.15793 | 4.4721 | 9 | 9.4792 | 4.3182
2008-01-09 | 11:45 | 0 | 17.9 | 9.21 | 77.3 | 11.42 | 10.42 | 3.4449 | 0.14998 | 4.2469 | 9 | 9.4896 | 4.4284
2008-01-09 | 12:00 | 0 | 18.3 | 9.27 | 77.4 | 11.4 | 10.42 | 3.6024 | 0.16612 | 4.7039 | 9 | 9.5 | 4.4964
2008-01-09 | 12:15 | 0 | 18.1 | 9.26 | 77.6 | 11.28 | 10.42 | 3.5236 | 0.15793 | 4.4721 | 9 | 9.5104 | 4.5665
2008-01-09 | 12:30 | 0 | 18.2 | 9.25 | 77.7 | 11.05 | 10.42 | 3.563 | 0.16199 | 4.5872 | 9 | 9.5208 | 4.6345
2008-01-09 | 12:45 | 0 | 18.4 | 9.23 | 78 | 10.81 | 10.42 | 3.6417 | 0.1703 | 4.8223 | 9 | 9.5312 | 4.7562
2008-01-09 | 13:00 | 0 | 18.2 | 9.19 | 78.2 | 10.61 | 10.42 | 3.563 | 0.16199 | 4.5872 | 9 | 9.5417 | 4.8263
2008-01-09 | 13:15 | 0 | 18.8 | 9.15 | 78.3 | 10.45 | 10.42 | 3.7992 | 0.18761 | 5.3124 | 9 | 9.5521 | 4.8032
2008-01-09 | 13:30 | 0 | 18.4 | 9.11 | 78.2 | 10.21 | 10.42 | 3.6417 | 0.1703 | 4.8223 | 9 | 9.5625 | 4.8032
2008-01-09 | 13:45 | 0 | 18.1 | 9.05 | 78.7 | 10.01 | 10.42 | 3.5236 | 0.15793 | 4.4721 | 9 | 9.5729 | 4.7802
2008-01-09 | 14:00 | 0 | 18.4 | 9.02 | 78.6 | 9.84 | 10.42 | 3.6417 | 0.1703 | 4.8223 | 9 | 9.5833 | 4.6585
2008-01-09 | 14:15 | 0 | 18.1 | 9.03 | 78.9 | 9.68 | 10.42 | 3.5236 | 0.15793 | 4.4721 | 9 | 9.5938 | 4.6349
2008-01-09 | 14:30 | 0 | 18.3 | 8.99 | 78.9 | 9.55 | 10.42 | 3.6024 | 0.16612 | 4.7039 | 9 | 9.6042 | 4.6812
2008-01-09 | 14:45 | 0 | 18.3 | 8.92 | 78.9 | 9.42 | 10.42 | 3.6024 | 0.16612 | 4.7039 | 9 | 9.6146 | 4.6812
2008-01-09 | 15:00 | 0 | 18.3 | 8.83 | 79.2 | 9.28 | 10.42 | 3.6024 | 0.16612 | 4.7039 | 9 | 9.625 | 4.7042
2008-01-09 | 15:15 | 0 | 18.4 | 8.78 | 79.3 | 9.15 | 10.42 | 3.6417 | 0.1703 | 4.8223 | 9 | 9.6354 | 4.6809
2008-01-09 | 15:30 | 0 | 18.2 | 8.71 | 79.6 | 8.96 | 10.42 | 3.563 | 0.16199 | 4.5872 | 9 | 9.6458 | 4.7286
2008-01-09 | 15:45 | 0 | 18.2 | 8.63 | 79.9 | 8.8 | 10.42 | 3.563 | 0.16199 | 4.5872 | 9 | 9.6562 | 4.7762
2008-01-09 | 16:00 | 0 | 18.5 | 8.57 | 79.7 | 8.66 | 10.42 | 3.6811 | 0.17454 | 4.9423 | 9 | 9.6667 | 4.7292
2008-01-09 | 16:15 | 0 | 18.5 | 8.49 | 79.8 | 8.46 | 10.42 | 3.6811 | 0.17454 | 4.9423 | 9 | 9.6771 | 4.7292
2008-01-09 | 16:30 | 0 | 18.2 | 8.45 | 79.9 | 8.29 | 10.42 | 3.563 | 0.16199 | 4.5872 | 9 | 9.6875 | 4.6835
2008-01-09 | 16:45 | 0 | 18.2 | 8.37 | 80.6 | 8.13 | 10.42 | 3.563 | 0.16199 | 4.5872 | 9 | 9.6979 | 4.5224
2008-01-09 | 17:00 | 0 | 18 | 8.32 | 80.6 | 7.96 | 10.42 | 3.4843 | 0.15393 | 4.3587 | 9 | 9.7083 | 4.4984
2008-01-09 | 17:15 | 0 | 17.8 | 8.24 | 80.9 | 7.8 | 10.42 | 3.4055 | 0.14609 | 4.1367 | 9 | 9.7188 | 4.5694
2008-01-09 | 17:30 | 0 | 18.4 | 8.17 | 81.2 | 7.62 | 10.42 | 3.6417 | 0.1703 | 4.8223 | 9 | 9.7292 | 4.5928
2008-01-09 | 17:45 | 0 | 18.5 | 8.11 | 81.6 | 7.5 | 10.42 | 3.6811 | 0.17454 | 4.9423 | 9 | 9.7396 | 4.5267
2008-01-09 | 18:00 | 0 | 18.3 | 8.07 | 81.9 | 7.36 | 10.42 | 3.6024 | 0.16612 | 4.7039 | 9 | 9.75 | 4.5487
2008-01-09 | 18:15 | 0 | 17.7 | 7.99 | 82.4 | 7.18 | 10.42 | 3.3661 | 0.14225 | 4.0282 | 9 | 9.7604 | 4.3474
2008-01-09 | 18:30 | 0 | 17.9 | 7.89 | 82.6 | 6.98 | 10.42 | 3.4449 | 0.14998 | 4.2469 | 9 | 9.7708 | 4.1222
2008-01-09 | 18:45 | 0 | 17.5 | 7.81 | 83 | 6.81 | 10.42 | 3.2874 | 0.13476 | 3.816 | 9 | 9.7812 | 4.0087
2008-01-09 | 19:00 | 0 | 17.5 | 7.75 | 83.4 | 6.68 | 10.42 | 3.2874 | 0.13476 | 3.816 | 9 | 9.7917 | 4.0305
2008-01-09 | 19:15 | 0 | 17.8 | 7.69 | 83.9 | 6.58 | 10.42 | 3.4055 | 0.14609 | 4.1367 | 9 | 9.8021 | 4.0084
2008-01-09 | 19:30 | 0 | 17.8 | 7.59 | 84.1 | 6.41 | 10.42 | 3.4055 | 0.14609 | 4.1367 | 9 | 9.8125 | 3.9472
2008-01-09 | 19:45 | 0 | 17.8 | 7.54 | 84.1 | 6.23 | 10.42 | 3.4055 | 0.14609 | 4.1367 | 9 | 9.8229 | 4.0333
2008-01-09 | 20:00 | 0 | 17.2 | 7.49 | 84.4 | 6.05 | 10.42 | 3.1693 | 0.12394 | 3.5097 | 9 | 9.8333 | 3.9485
2008-01-09 | 20:15 | 0 | 17.9 | 7.41 | 84.1 | 5.92 | 10.42 | 3.4449 | 0.14998 | 4.2469 | 9 | 9.8438 | 3.9054
2008-01-09 | 20:30 | 0 | 17.4 | 7.4 | 84.6 | 5.84 | 10.42 | 3.248 | 0.1311 | 3.7123 | 9 | 9.8542 | 3.8623
2008-01-09 | 20:45 | 0 | 17.6 | 7.33 | 84.5 | 5.75 | 10.42 | 3.3268 | 0.13848 | 3.9213 | 9 | 9.8646 | 3.8824
2008-01-09 | 21:00 | 0 | 17.6 | 7.27 | 84.7 | 5.74 | 10.42 | 3.3268 | 0.13848 | 3.9213 | 9 | 9.875 | 3.8386
2008-01-09 | 21:15 | 0 | 17.3 | 7.22 | 84.5 | 5.69 | 10.42 | 3.2087 | 0.12749 | 3.6102 | 9 | 9.8854 | 3.8594
2008-01-09 | 21:30 | 0 | 17.7 | 7.18 | 84.8 | 5.69 | 10.42 | 3.3661 | 0.14225 | 4.0282 | 9 | 9.8958 | 3.8808
2008-01-09 | 21:45 | 0 | 17.5 | 7.13 | 84.5 | 5.72 | 10.42 | 3.2874 | 0.13476 | 3.816 | 9 | 9.9062 | 3.9238
2008-01-09 | 22:00 | 0 | 17.7 | 7.11 | 84.4 | 5.74 | 10.42 | 3.3661 | 0.14225 | 4.0282 | 9 | 9.9167 | 4.0074
2008-01-09 | 22:15 | 0 | 17.8 | 7.1 | 84.5 | 5.7 | 10.42 | 3.4055 | 0.14609 | 4.1367 | 9 | 9.9271 | 4.0074
2008-01-09 | 22:30 | 0 | 17.7 | 7.01 | 84.6 | 5.6 | 10.42 | 3.3661 | 0.14225 | 4.0282 | 9 | 9.9375 | 4.0716
2008-01-09 | 22:45 | 0 | 17.7 | 6.96 | 84.7 | 5.5 | 10.42 | 3.3661 | 0.14225 | 4.0282 | 9 | 9.9479 | 4.0716
2008-01-09 | 23:00 | 0 | 17.8 | 6.93 | 84.4 | 5.38 | 10.42 | 3.4055 | 0.14609 | 4.1367 | 9 | 9.9583 | 4.0285
2008-01-09 | 23:15 | 0 | 17.7 | 6.87 | 84.5 | 5.23 | 10.42 | 3.3661 | 0.14225 | 4.0282 | 9 | 9.9688 | 3.9861
2008-01-09 | 23:30 | 0 | 17.6 | 6.83 | 84.4 | 5.1 | 10.42 | 3.3268 | 0.13848 | 3.9213 | 9 | 9.9792 | 3.9861
2008-01-09 | 23:45 | 0 | 17.5 | 6.79 | 84.8 | 4.95 | 10.42 | 3.2874 | 0.13476 | 3.816 | 9 | 9.9896 | 3.8808
2008-01-10 | 0:00 | 0 | 17.7 | 6.77 | 84.9 | 4.81 | 10.42 | 3.3661 | 0.14225 | 4.0282 | 10 | 10 | 3.9025
2008-01-10 | 0:15 | 0 | 17.3 | 6.68 | 85.4 | 4.6 | 10.42 | 3.2087 | 0.12749 | 3.6102 | 10 | 10.0104 | 3.9238
2008-01-10 | 0:30 | 0 | 17.8 | 6.62 | 85.4 | 4.41 | 10.42 | 3.4055 | 0.14609 | 4.1367 | 10 | 10.0208 | 3.8827
2008-01-10 | 0:45 | 0 | 17.7 | 6.59 | 85.9 | 4.24 | 10.42 | 3.3661 | 0.14225 | 4.0282 | 10 | 10.0312 | 3.8827
2008-01-10 | 1:00 | 0 | 17.3 | 6.51 | 86.5 | 4.09 | 10.42 | 3.2087 | 0.12749 | 3.6102 | 10 | 10.0417 | 3.9031
2008-01-10 | 1:15 | 0 | 17.7 | 6.5 | 86 | 4.02 | 10.42 | 3.3661 | 0.14225 | 4.0282 | 10 | 10.0521 | 3.9932
2008-01-10 | 1:30 | 0 | 17.4 | 6.47 | 86.4 | 3.95 | 10.42 | 3.248 | 0.1311 | 3.7123 | 10 | 10.0625 | 4.0149
2008-01-10 | 1:45 | 0 | 18.2 | 6.43 | 86.3 | 3.88 | 10.42 | 3.563 | 0.16199 | 4.5872 | 10 | 10.0729 | 3.9948
2008-01-10 | 2:00 | 0 | 17.8 | 6.36 | 86.5 | 3.83 | 10.42 | 3.4055 | 0.14609 | 4.1367 | 10 | 10.0833 | 3.9948
2008-01-10 | 2:15 | 0 | 17.2 | 6.34 | 86.8 | 3.8 | 10.42 | 3.1693 | 0.12394 | 3.5097 | 10 | 10.0938 | 4.0156
2008-01-10 | 2:30 | 0 | 17.7 | 6.31 | 86.4 | 3.78 | 10.42 | 3.3661 | 0.14225 | 4.0282 | 10 | 10.1042 | 3.9038
2008-01-10 | 2:45 | 0 | 17.5 | 6.31 | 87.1 | 3.78 | 10.42 | 3.2874 | 0.13476 | 3.816 | 10 | 10.1146 | 3.8607
2008-01-10 | 3:00 | 0 | 17.7 | 6.31 | 87.2 | 3.72 | 10.42 | 3.3661 | 0.14225 | 4.0282 | 10 | 10.125 | 3.8808
2008-01-10 | 3:15 | 0 | 17.6 | 6.24 | 87.2 | 3.68 | 10.42 | 3.3268 | 0.13848 | 3.9213 | 10 | 10.1354 | 3.7771
2008-01-10 | 3:30 | 0 | 17.3 | 6.22 | 87.5 | 3.62 | 10.42 | 3.2087 | 0.12749 | 3.6102 | 10 | 10.1458 | 3.8195
2008-01-10 | 3:45 | 0 | 17.2 | 6.17 | 87.9 | 3.59 | 10.42 | 3.1693 | 0.12394 | 3.5097 | 10 | 10.1562 | 3.7771
2008-01-10 | 4:00 | 0 | 17.7 | 6.16 | 87.6 | 3.54 | 10.42 | 3.3661 | 0.14225 | 4.0282 | 10 | 10.1667 | 3.6948
2008-01-10 | 4:15 | 0 | 17.5 | 6.13 | 87.8 | 3.53 | 10.42 | 3.2874 | 0.13476 | 3.816 | 10 | 10.1771 | 3.7783
2008-01-10 | 4:30 | 0 | 17.2 | 6.11 | 87.7 | 3.42 | 10.42 | 3.1693 | 0.12394 | 3.5097 | 10 | 10.1875 | 3.7984
2008-01-10 | 4:45 | 0 | 17.7 | 6.08 | 87.5 | 3.3 | 10.42 | 3.3661 | 0.14225 | 4.0282 | 10 | 10.1979 | 3.7771
2008-01-10 | 5:00 | 0 | 17.3 | 6.05 | 87.8 | 3.2 | 10.42 | 3.2087 | 0.12749 | 3.6102 | 10 | 10.2083 | 3.7563
2008-01-10 | 5:15 | 0 | 17.6 | 6.01 | 87.7 | 3.1 | 10.42 | 3.3268 | 0.13848 | 3.9213 | 10 | 10.2188 | 3.7968
2008-01-10 | 5:30 | 0 | 17.4 | 5.98 | 87.9 | 3.01 | 10.42 | 3.248 | 0.1311 | 3.7123 | 10 | 10.2292 | 3.7968
2008-01-10 | 5:45 | 0 | 17.4 | 5.95 | 87.6 | 2.93 | 10.42 | 3.248 | 0.1311 | 3.7123 | 10 | 10.2396 | 3.8591
2008-01-10 | 6:00 | 0 | 17.7 | 5.93 | 87.5 | 2.84 | 10.42 | 3.3661 | 0.14225 | 4.0282 | 10 | 10.25 | 3.8804
2008-01-10 | 6:15 | 0 | 17.6 | 5.89 | 87.3 | 2.75 | 10.42 | 3.3268 | 0.13848 | 3.9213 | 10 | 10.2604 | 3.9012
2008-01-10 | 6:30 | 0 | 17.7 | 5.86 | 87.2 | 2.71 | 10.42 | 3.3661 | 0.14225 | 4.0282 | 10 | 10.2708 | 3.943
2008-01-10 | 6:45 | 0 | 17.5 | 5.83 | 87.1 | 2.63 | 10.42 | 3.2874 | 0.13476 | 3.816 | 10 | 10.2812 | 3.8798
2008-01-10 | 7:00 | 0 | 17.6 | 5.81 | 87.5 | 2.53 | 10.42 | 3.3268 | 0.13848 | 3.9213 | 10 | 10.2917 | 3.838
2008-01-10 | 7:15 | 0 | 17.4 | 5.78 | 87.7 | 2.44 | 10.42 | 3.248 | 0.1311 | 3.7123 | 10 | 10.3021 | 3.7748
2008-01-10 | 7:30 | 0 | 17.4 | 5.74 | 87.7 | 2.36 | 10.42 | 3.248 | 0.1311 | 3.7123 | 10 | 10.3125 | 3.8173
2008-01-10 | 7:45 | 0 | 17.4 | 5.71 | 87.7 | 2.28 | 10.42 | 3.248 | 0.1311 | 3.7123 | 10 | 10.3229 | 3.8386
2008-01-10 | 8:00 | 0 | 17.7 | 5.68 | 87.9 | 2.24 | 10.42 | 3.3661 | 0.14225 | 4.0282 | 10 | 10.3333 | 3.8594
2008-01-10 | 8:15 | 0 | 17.7 | 5.65 | 88.2 | 2.22 | 10.42 | 3.3661 | 0.14225 | 4.0282 | 10 | 10.3438 | 3.9012
2008-01-10 | 8:30 | 0 | 17.5 | 5.65 | 88 | 2.2 | 10.42 | 3.2874 | 0.13476 | 3.816 | 10 | 10.3542 | 4.0081
2008-01-10 | 8:45 | 0 | 17.6 | 5.61 | 88.3 | 2.16 | 10.42 | 3.3268 | 0.13848 | 3.9213 | 10 | 10.3646 | 4.0518
2008-01-10 | 9:00 | 0 | 17.9 | 5.57 | 88.1 | 2.14 | 10.42 | 3.4449 | 0.14998 | 4.2469 | 10 | 10.375 | 4.0518
2008-01-10 | 9:15 | 0 | 17.9 | 5.57 | 88 | 2.16 | 10.42 | 3.4449 | 0.14998 | 4.2469 | 10 | 10.3854 | 4.0729
2008-01-10 | 9:30 | 0 | 17.7 | 5.57 | 87.9 | 2.23 | 10.42 | 3.3661 | 0.14225 | 4.0282 | 10 | 10.3958 | 4.138
2008-01-10 | 9:45 | 0 | 17.6 | 5.63 | 88.3 | 2.31 | 10.42 | 3.3268 | 0.13848 | 3.9213 | 10 | 10.4062 | 4.116
2008-01-10 | 10:00 | 0 | 17.9 | 5.68 | 87.9 | 2.51 | 10.42 | 3.4449 | 0.14998 | 4.2469 | 10 | 10.4167 | 4.0509
2008-01-10 | 10:15 | 0 | 17.8 | 5.68 | 88.1 | 2.75 | 10.42 | 3.4055 | 0.14609 | 4.1367 | 10 | 10.4271 | 4.0509
2008-01-10 | 10:30 | 0 | 17.6 | 5.76 | 88.2 | 3.05 | 10.42 | 3.3268 | 0.13848 | 3.9213 | 10 | 10.4375 | 4.1383
2008-01-10 | 10:45 | 0 | 17.7 | 5.81 | 88.5 | 3.28 | 10.42 | 3.3661 | 0.14225 | 4.0282 | 10 | 10.4479 | 4.1383
2008-01-10 | 11:00 | 0 | 18 | 5.86 | 88.5 | 3.56 | 10.42 | 3.4843 | 0.15393 | 4.3587 | 10 | 10.4583 | 4.2284
2008-01-10 | 11:15 | 0 | 17.9 | 5.95 | 88.6 | 3.75 | 10.42 | 3.4449 | 0.14998 | 4.2469 | 10 | 10.4688 | 4.2498
2008-01-10 | 11:30 | 0 | 18.2 | 6.02 | 88.7 | 3.96 | 10.42 | 3.563 | 0.16199 | 4.5872 | 10 | 10.4792 | 4.2936
2008-01-10 | 11:45 | 0 | 17.7 | 6.05 | 88.6 | 4.18 | 10.42 | 3.3661 | 0.14225 | 4.0282 | 10 | 10.4896 | 4.2275
2008-01-10 | 12:00 | 0 | 17.9 | 6.11 | 88.4 | 4.35 | 10.42 | 3.4449 | 0.14998 | 4.2469 | 10 | 10.5 | 4.2054
2008-01-10 | 12:15 | 0 | 17.7 | 6.19 | 88.1 | 4.52 | 10.42 | 3.3661 | 0.14225 | 4.0282 | 10 | 10.5104 | 4.0936
2008-01-10 | 12:30 | 0 | 17.8 | 6.25 | 87.9 | 4.69 | 10.42 | 3.4055 | 0.14609 | 4.1367 | 10 | 10.5208 | 4.1824
2008-01-10 | 12:45 | 0 | 17.7 | 6.35 | 87.8 | 4.94 | 10.42 | 3.3661 | 0.14225 | 4.0282 | 10 | 10.5312 | 4.1604
2008-01-10 | 13:00 | 0 | 18.1 | 6.41 | 87.4 | 5.15 | 10.42 | 3.5236 | 0.15793 | 4.4721 | 10 | 10.5417 | 4.1604
2008-01-10 | 13:15 | 0 | 17.8 | 6.53 | 87.5 | 5.37 | 10.42 | 3.4055 | 0.14609 | 4.1367 | 10 | 10.5521 | 4.0962
2008-01-10 | 13:30 | 0 | 17.7 | 6.59 | 87.4 | 5.57 | 10.42 | 3.3661 | 0.14225 | 4.0282 | 10 | 10.5625 | 4.0748
2008-01-10 | 13:45 | 0 | 17.5 | 6.63 | 87.2 | 5.71 | 10.42 | 3.2874 | 0.13476 | 3.816 | 10 | 10.5729 | 3.9861
2008-01-10 | 14:00 | 0 | 17.6 | 6.68 | 87.1 | 5.8 | 10.42 | 3.3268 | 0.13848 | 3.9213 | 10 | 10.5833 | 4.0081
2008-01-10 | 14:15 | 0 | 17.7 | 6.75 | 86.8 | 5.89 | 10.42 | 3.3661 | 0.14225 | 4.0282 | 10 | 10.5938 | 4.0742
2008-01-10 | 14:30 | 0 | 17.9 | 6.79 | 86.6 | 5.99 | 10.42 | 3.4449 | 0.14998 | 4.2469 | 10 | 10.6042 | 4.1383
2008-01-10 | 14:45 | 0 | 18 | 6.85 | 86.4 | 6.11 | 10.42 | 3.4843 | 0.15393 | 4.3587 | 10 | 10.6146 | 4.2258
2008-01-10 | 15:00 | 0 | 17.8 | 6.84 | 86.1 | 6.19 | 10.42 | 3.4055 | 0.14609 | 4.1367 | 10 | 10.625 | 4.2696
2008-01-10 | 15:15 | 0 | 18 | 6.9 | 85.9 | 6.29 | 10.42 | 3.4843 | 0.15393 | 4.3587 | 10 | 10.6354 | 4.2258
2008-01-10 | 15:30 | 0 | 17.9 | 6.94 | 85.3 | 6.34 | 10.42 | 3.4449 | 0.14998 | 4.2469 | 10 | 10.6458 | 4.2715
2008-01-10 | 15:45 | 0 | 17.7 | 6.93 | 85.4 | 6.38 | 10.42 | 3.3661 | 0.14225 | 4.0282 | 10 | 10.6562 | 4.2715
2008-01-10 | 16:00 | 0 | 18.2 | 6.95 | 85.3 | 6.38 | 10.42 | 3.563 | 0.16199 | 4.5872 | 10 | 10.6667 | 4.2715
2008-01-10 | 16:15 | 0 | 17.8 | 6.97 | 85.7 | 6.34 | 10.42 | 3.4055 | 0.14609 | 4.1367 | 10 | 10.6771 | 4.2715
2008-01-10 | 16:30 | 0 | 18 | 6.99 | 85.5 | 6.29 | 10.42 | 3.4843 | 0.15393 | 4.3587 | 10 | 10.6875 | 4.2932
2008-01-10 | 16:45 | 0 | 17.9 | 7.01 | 85.6 | 6.26 | 10.42 | 3.4449 | 0.14998 | 4.2469 | 10 | 10.6979 | 4.2702
2008-01-10 | 17:00 | 0 | 17.8 | 6.99 | 85.1 | 6.17 | 10.42 | 3.4055 | 0.14609 | 4.1367 | 10 | 10.7083 | 4.4073
2008-01-10 | 17:15 | 0 | 18.1 | 6.98 | 85 | 6.08 | 10.42 | 3.5236 | 0.15793 | 4.4721 | 10 | 10.7188 | 4.43
2008-01-10 | 17:30 | 0 | 18.4 | 6.98 | 84.8 | 5.93 | 10.42 | 3.6417 | 0.1703 | 4.8223 | 10 | 10.7292 | 4.408
2008-01-10 | 17:45 | 0 | 18.1 | 6.96 | 85.2 | 5.78 | 10.42 | 3.5236 | 0.15793 | 4.4721 | 10 | 10.7396 | 4.4981
2008-01-10 | 18:00 | 0 | 17.8 | 6.93 | 84.9 | 5.61 | 10.42 | 3.4055 | 0.14609 | 4.1367 | 10 | 10.75 | 4.5211
2008-01-10 | 18:15 | 0 | 18.2 | 6.9 | 84.9 | 5.46 | 10.42 | 3.563 | 0.16199 | 4.5872 | 10 | 10.7604 | 4.384
2008-01-10 | 18:30 | 0 | 18.2 | 6.89 | 84.7 | 5.34 | 10.42 | 3.563 | 0.16199 | 4.5872 | 10 | 10.7708 | 4.407
2008-01-10 | 18:45 | 0 | 17.8 | 6.87 | 85.4 | 5.22 | 10.42 | 3.4055 | 0.14609 | 4.1367 | 10 | 10.7812 | 4.4741
2008-01-10 | 19:00 | 0 | 18.2 | 6.85 | 84.5 | 5.16 | 10.42 | 3.563 | 0.16199 | 4.5872 | 10 | 10.7917 | 4.5451
2008-01-10 | 19:15 | 0 | 18.1 | 6.86 | 84.2 | 5.12 | 10.42 | 3.5236 | 0.15793 | 4.4721 | 10 | 10.8021 | 4.6161
2008-01-10 | 19:30 | 0 | 18.5 | 6.82 | 83.8 | 5.12 | 10.42 | 3.6811 | 0.17454 | 4.9423 | 10 | 10.8125 | 4.8262
2008-01-10 | 19:45 | 0 | 18.5 | 6.79 | 84 | 5.12 | 10.42 | 3.6811 | 0.17454 | 4.9423 | 10 | 10.8229 | 4.8973
2008-01-10 | 20:00 | 0 | 18.7 | 6.77 | 83.8 | 5.14 | 10.42 | 3.7598 | 0.18319 | 5.1874 | 10 | 10.8333 | 4.9913
2008-01-10 | 20:15 | 0 | 18.5 | 6.74 | 84.1 | 5.15 | 10.42 | 3.6811 | 0.17454 | 4.9423 | 10 | 10.8438 | 5.1164
2008-01-10 | 20:30 | 0 | 18.5 | 6.71 | 83.9 | 5.16 | 10.42 | 3.6811 | 0.17454 | 4.9423 | 10 | 10.8542 | 5.1654
2008-01-10 | 20:45 | 0 | 19 | 6.71 | 83.3 | 5.2 | 10.42 | 3.878 | 0.19661 | 5.5675 | 10 | 10.8646 | 5.0687
2008-01-10 | 21:00 | 0 | 18.7 | 6.71 | 83.1 | 5.23 | 10.42 | 3.7598 | 0.18319 | 5.1874 | 10 | 10.875 | 5.0687
2008-01-10 | 21:15 | 0 | 18.3 | 6.69 | 83.1 | 5.25 | 10.42 | 3.6024 | 0.16612 | 4.7039 | 10 | 10.8854 | 5.021
2008-01-10 | 21:30 | 0 | 18.5 | 6.67 | 82.6 | 5.3 | 10.42 | 3.6811 | 0.17454 | 4.9423 | 10 | 10.8958 | 4.896
2008-01-10 | 21:45 | 0 | 18.3 | 6.68 | 83.1 | 5.32 | 10.42 | 3.6024 | 0.16612 | 4.7039 | 10 | 10.9062 | 4.7759
2008-01-10 | 22:00 | 0 | 18.5 | 6.68 | 83.2 | 5.32 | 10.42 | 3.6811 | 0.17454 | 4.9423 | 10 | 10.9167 | 4.8236
2008-01-10 | 22:15 | 0 | 18.2 | 6.7 | 82.9 | 5.27 | 10.42 | 3.563 | 0.16199 | 4.5872 | 10 | 10.9271 | 4.7526
2008-01-10 | 22:30 | 0 | 18.5 | 6.7 | 82.6 | 5.14 | 10.42 | 3.6811 | 0.17454 | 4.9423 | 10 | 10.9375 | 4.8246
2008-01-10 | 22:45 | 0 | 18.2 | 6.7 | 82.7 | 5.02 | 10.42 | 3.563 | 0.16199 | 4.5872 | 10 | 10.9479 | 4.7769
2008-01-10 | 23:00 | 0 | 18.6 | 6.69 | 81.8 | 4.99 | 10.42 | 3.7205 | 0.17883 | 5.064 | 10 | 10.9583 | 4.7769
2008-01-10 | 23:15 | 0 | 18.3 | 6.68 | 81.2 | 4.95 | 10.42 | 3.6024 | 0.16612 | 4.7039 | 10 | 10.9688 | 4.7059
2008-01-10 | 23:30 | 0 | 18.2 | 6.69 | 81.5 | 4.9 | 10.42 | 3.563 | 0.16199 | 4.5872 | 10 | 10.9792 | 4.7529
2008-01-10 | 23:45 | 0 | 18.2 | 6.66 | 81.9 | 4.84 | 10.42 | 3.563 | 0.16199 | 4.5872 | 10 | 10.9896 | 4.7046
2008-01-11 | 0:00 | 0 | 18.4 | 6.65 | 81.1 | 4.68 | 10.42 | 3.6417 | 0.1703 | 4.8223 | 11 | 11 | 4.6132
2008-01-11 | 0:15 | 0 | 18.4 | 6.63 | 81 | 4.54 | 10.42 | 3.6417 | 0.1703 | 4.8223 | 11 | 11.0104 | 4.5231
2008-01-11 | 0:30 | 0 | 17.9 | 6.61 | 81.3 | 4.44 | 10.42 | 3.4449 | 0.14998 | 4.2469 | 11 | 11.0208 | 4.455
2008-01-11 | 0:45 | 0 | 17.8 | 6.57 | 81 | 4.34 | 10.42 | 3.4055 | 0.14609 | 4.1367 | 11 | 11.0312 | 4.4313
2008-01-11 | 1:00 | 0 | 17.9 | 6.56 | 81 | 4.19 | 10.42 | 3.4449 | 0.14998 | 4.2469 | 11 | 11.0417 | 4.4313
2008-01-11 | 1:15 | 0 | 18.3 | 6.53 | 80.6 | 4.05 | 10.42 | 3.6024 | 0.16612 | 4.7039 | 11 | 11.0521 | 4.4994
2008-01-11 | 1:30 | 0 | 18.4 | 6.51 | 80.1 | 3.94 | 10.42 | 3.6417 | 0.1703 | 4.8223 | 11 | 11.0625 | 4.5895
2008-01-11 | 1:45 | 0 | 18.2 | 6.47 | 80 | 3.83 | 10.42 | 3.563 | 0.16199 | 4.5872 | 11 | 11.0729 | 4.6809
2008-01-11 | 2:00 | 0 | 18.2 | 6.46 | 79.4 | 3.8 | 10.42 | 3.563 | 0.16199 | 4.5872 | 11 | 11.0833 | 4.5895
2008-01-11 | 2:15 | 0 | 18.3 | 6.41 | 78.8 | 3.78 | 10.42 | 3.6024 | 0.16612 | 4.7039 | 11 | 11.0938 | 4.4744
2008-01-11 | 2:30 | 0 | 17.9 | 6.4 | 78.6 | 3.74 | 10.42 | 3.4449 | 0.14998 | 4.2469 | 11 | 11.1042 | 4.4514
2008-01-11 | 2:45 | 0 | 17.9 | 6.39 | 78.2 | 3.72 | 10.42 | 3.4449 | 0.14998 | 4.2469 | 11 | 11.1146 | 4.4984
2008-01-11 | 3:00 | 0 | 18.1 | 6.38 | 78.2 | 3.68 | 10.42 | 3.5236 | 0.15793 | 4.4721 | 11 | 11.125 | 4.5951
2008-01-11 | 3:15 | 0 | 18.4 | 6.36 | 77.9 | 3.59 | 10.42 | 3.6417 | 0.1703 | 4.8223 | 11 | 11.1354 | 4.7832
2008-01-11 | 3:30 | 0 | 18.7 | 6.34 | 77.9 | 3.56 | 10.42 | 3.7598 | 0.18319 | 5.1874 | 11 | 11.1458 | 4.8746
2008-01-11 | 3:45 | 0 | 18.7 | 6.31 | 77.6 | 3.51 | 10.42 | 3.7598 | 0.18319 | 5.1874 | 11 | 11.1562 | 5.0427
2008-01-11 | 4:00 | 0 | 18.3 | 6.29 | 77.6 | 3.52 | 10.42 | 3.6024 | 0.16612 | 4.7039 | 11 | 11.1667 | 5.2177
2008-01-11 | 4:15 | 0 | 18.8 | 6.28 | 77.4 | 3.5 | 10.42 | 3.7992 | 0.18761 | 5.3124 | 11 | 11.1771 | 5.2427
2008-01-11 | 4:30 | 0 | 19.1 | 6.2 | 76.8 | 3.5 | 10.42 | 3.9173 | 0.20121 | 5.6976 | 11 | 11.1875 | 5.1937
2008-01-11 | 4:45 | 0 | 18.8 | 6.2 | 76.6 | 3.51 | 10.42 | 3.7992 | 0.18761 | 5.3124 | 11 | 11.1979 | 5.2174
2008-01-11 | 5:00 | 0 | 18.5 | 6.25 | 75.8 | 3.51 | 10.42 | 3.6811 | 0.17454 | 4.9423 | 11 | 11.2083 | 5.2174
2008-01-11 | 5:15 | 0 | 18.4 | 6.26 | 75.7 | 3.52 | 10.42 | 3.6417 | 0.1703 | 4.8223 | 11 | 11.2188 | 5.0663
2008-01-11 | 5:30 | 0 | 18.8 | 6.25 | 75.1 | 3.53 | 10.42 | 3.7992 | 0.18761 | 5.3124 | 11 | 11.2292 | 4.9923
2008-01-11 | 5:45 | 0 | 18.5 | 6.27 | 75.2 | 3.58 | 10.42 | 3.6811 | 0.17454 | 4.9423 | 11 | 11.2396 | 5.0413
2008-01-11 | 6:00 | 0 | 18.5 | 6.29 | 74.8 | 3.57 | 10.42 | 3.6811 | 0.17454 | 4.9423 | 11 | 11.25 | 5.0413
2008-01-11 | 6:15 | 0 | 18.7 | 6.29 | 74.4 | 3.6 | 10.42 | 3.7598 | 0.18319 | 5.1874 | 11 | 11.2604 | 4.9196
2008-01-11 | 6:30 | 0 | 18.4 | 6.29 | 74.3 | 3.65 | 10.42 | 3.6417 | 0.1703 | 4.8223 | 11 | 11.2708 | 4.8719
2008-01-11 | 6:45 | 0 | 18.3 | 6.29 | 74.2 | 3.68 | 10.42 | 3.6024 | 0.16612 | 4.7039 | 11 | 11.2812 | 4.8963
2008-01-11 | 7:00 | 0 | 18.3 | 6.31 | 73.7 | 3.69 | 10.42 | 3.6024 | 0.16612 | 4.7039 | 11 | 11.2917 | 4.7996
2008-01-11 | 7:15 | 0 | 18.6 | 6.34 | 73.4 | 3.71 | 10.42 | 3.7205 | 0.17883 | 5.064 | 11 | 11.3021 | 4.7996
2008-01-11 | 7:30 | 0 | 18.3 | 6.34 | 73.6 | 3.76 | 10.42 | 3.6024 | 0.16612 | 4.7039 | 11 | 11.3125 | 4.8233
2008-01-11 | 7:45 | 0 | 18.4 | 6.37 | 72.7 | 3.75 | 10.42 | 3.6417 | 0.1703 | 4.8223 | 11 | 11.3229 | 4.8709
2008-01-11 | 8:00 | 0 | 18.4 | 6.39 | 72.5 | 3.8 | 10.42 | 3.6417 | 0.1703 | 4.8223 | 11 | 11.3333 | 4.7756
2008-01-11 | 8:15 | 0 | 18.5 | 6.39 | 72.5 | 3.84 | 10.42 | 3.6811 | 0.17454 | 4.9423 | 11 | 11.3438 | 4.8233
2008-01-11 | 8:30 | 0 | 18.2 | 6.39 | 72.1 | 3.9 | 10.42 | 3.563 | 0.16199 | 4.5872 | 11 | 11.3542 | 4.7305
2008-01-11 | 8:45 | 0 | 18.5 | 6.43 | 71.8 | 3.93 | 10.42 | 3.6811 | 0.17454 | 4.9423 | 11 | 11.3646 | 4.7305
2008-01-11 | 9:00 | 0 | 18 | 6.43 | 71.7 | 3.96 | 10.42 | 3.4843 | 0.15393 | 4.3587 | 11 | 11.375 | 4.6829
2008-01-11 | 9:15 | 0 | 18.4 | 6.46 | 71.8 | 4 | 10.42 | 3.6417 | 0.1703 | 4.8223 | 11 | 11.3854 | 4.8533
2008-01-11 | 9:30 | 0 | 18.3 | 6.43 | 71.6 | 4.02 | 10.42 | 3.6024 | 0.16612 | 4.7039 | 11 | 11.3958 | 4.8776
2008-01-11 | 9:45 | 0 | 18.9 | 6.47 | 71 | 4.07 | 10.42 | 3.8386 | 0.19208 | 5.4391 | 11 | 11.4062 | 5.0187
2008-01-11 | 10:00 | 0 | 18.6 | 6.49 | 71.1 | 4.09 | 10.42 | 3.7205 | 0.17883 | 5.064 | 11 | 11.4167 | 5.0187
2008-01-11 | 10:15 | 0 | 18.6 | 6.53 | 70.7 | 4.16 | 10.42 | 3.7205 | 0.17883 | 5.064 | 11 | 11.4271 | 5.1153
2008-01-11 | 10:30 | 0 | 18.4 | 6.56 | 70.8 | 4.28 | 10.42 | 3.6417 | 0.1703 | 4.8223 | 11 | 11.4375 | 5.09
2008-01-11 | 10:45 | 0 | 18.7 | 6.57 | 70.3 | 4.45 | 10.42 | 3.7598 | 0.18319 | 5.1874 | 11 | 11.4479 | 5.09
2008-01-11 | 11:00 | 0 | 18.8 | 6.62 | 70 | 4.63 | 10.42 | 3.7992 | 0.18761 | 5.3124 | 11 | 11.4583 | 5.1147
2008-01-11 | 11:15 | 0 | 18.6 | 6.67 | 70 | 4.8 | 10.42 | 3.7205 | 0.17883 | 5.064 | 11 | 11.4688 | 5.163
2008-01-11 | 11:30 | 0 | 18.7 | 6.7 | 69.9 | 4.92 | 10.42 | 3.7598 | 0.18319 | 5.1874 | 11 | 11.4792 | 5.0663
2008-01-11 | 11:45 | 0 | 18.6 | 6.75 | 69.7 | 5.1 | 10.42 | 3.7205 | 0.17883 | 5.064 | 11 | 11.4896 | 4.9683
2008-01-11 | 12:00 | 0 | 18.3 | 6.78 | 69.4 | 5.23 | 10.42 | 3.6024 | 0.16612 | 4.7039 | 11 | 11.5 | 4.993
2008-01-11 | 12:15 | 0 | 18.4 | 6.85 | 68.9 | 5.32 | 10.42 | 3.6417 | 0.1703 | 4.8223 | 11 | 11.5104 | 4.993
2008-01-11 | 12:30 | 0 | 18.7 | 6.91 | 68.5 | 5.68 | 10.42 | 3.7598 | 0.18319 | 5.1874 | 11 | 11.5208 | 4.9446
2008-01-11 | 12:45 | 0 | 18.7 | 6.97 | 68.1 | 6.04 | 10.42 | 3.7598 | 0.18319 | 5.1874 | 11 | 11.5312 | 4.9446
2008-01-11 | 13:00 | 0 | 18.4 | 7.04 | 68 | 6.32 | 10.42 | 3.6417 | 0.1703 | 4.8223 | 11 | 11.5417 | 4.921
2008-01-11 | 13:15 | 0 | 18.3 | 7.11 | 68.5 | 6.64 | 10.42 | 3.6024 | 0.16612 | 4.7039 | 11 | 11.5521 | 4.8009
2008-01-11 | 13:30 | 0 | 18.3 | 7.14 | 69 | 6.93 | 10.42 | 3.6024 | 0.16612 | 4.7039 | 11 | 11.5625 | 4.7279
2008-01-11 | 13:45 | 0 | 18.2 | 7.21 | 69.1 | 7.12 | 10.42 | 3.563 | 0.16199 | 4.5872 | 11 | 11.5729 | 4.7519
2008-01-11 | 14:00 | 0 | 18.4 | 7.29 | 69.1 | 7.14 | 10.42 | 3.6417 | 0.1703 | 4.8223 | 11 | 11.5833 | 4.7996
2008-01-11 | 14:15 | 0 | 18.5 | 7.35 | 69.3 | 7.16 | 10.42 | 3.6811 | 0.17454 | 4.9423 | 11 | 11.5938 | 4.7762
2008-01-11 | 14:30 | 0 | 18.5 | 7.43 | 69.6 | 7.14 | 10.42 | 3.6811 | 0.17454 | 4.9423 | 11 | 11.6042 | 4.7762
2008-01-11 | 14:45 | 0 | 18.2 | 7.46 | 69.9 | 7.06 | 10.42 | 3.563 | 0.16199 | 4.5872 | 11 | 11.6146 | 4.7526
2008-01-11 | 15:00 | 0 | 18.2 | 7.47 | 69.5 | 6.98 | 10.42 | 3.563 | 0.16199 | 4.5872 | 11 | 11.625 | 4.7049
2008-01-11 | 15:15 | 0 | 18.3 | 7.52 | 69.4 | 7 | 10.42 | 3.6024 | 0.16612 | 4.7039 | 11 | 11.6354 | 4.7292
2008-01-11 | 15:30 | 0 | 18.3 | 7.56 | 69.8 | 7.01 | 10.42 | 3.6024 | 0.16612 | 4.7039 | 11 | 11.6458 | 4.7292
2008-01-11 | 15:45 | 0 | 18.6 | 7.57 | 69.7 | 6.96 | 10.42 | 3.7205 | 0.17883 | 5.064 | 11 | 11.6562 | 4.8246
2008-01-11 | 16:00 | 0 | 18.2 | 7.61 | 70 | 7.02 | 10.42 | 3.563 | 0.16199 | 4.5872 | 11 | 11.6667 | 4.9213
2008-01-11 | 16:15 | 0 | 18.6 | 7.62 | 70.1 | 7.04 | 10.42 | 3.7205 | 0.17883 | 5.064 | 11 | 11.6771 | 4.9933
2008-01-11 | 16:30 | 0 | 18.7 | 7.61 | 70.6 | 7.01 | 10.42 | 3.7598 | 0.18319 | 5.1874 | 11 | 11.6875 | 5.0683
2008-01-11 | 16:45 | 0 | 18.6 | 7.59 | 70.7 | 6.83 | 10.42 | 3.7205 | 0.17883 | 5.064 | 11 | 11.6979 | 5.2134
2008-01-11 | 17:00 | 0 | 18.9 | 7.57 | 70.8 | 6.6 | 10.42 | 3.8386 | 0.19208 | 5.4391 | 11 | 11.7083 | 5.2884
2008-01-11 | 17:15 | 0 | 18.8 | 7.53 | 70.7 | 6.35 | 10.42 | 3.7992 | 0.18761 | 5.3124 | 11 | 11.7188 | 5.2394
2008-01-11 | 17:30 | 0 | 18.9 | 7.49 | 71.3 | 6.16 | 10.42 | 3.8386 | 0.19208 | 5.4391 | 11 | 11.7292 | 5.215
2008-01-11 | 17:45 | 0 | 18.5 | 7.43 | 71.6 | 5.96 | 10.42 | 3.6811 | 0.17454 | 4.9423 | 11 | 11.7396 | 5.068
2008-01-11 | 18:00 | 0 | 18.5 | 7.4 | 71.8 | 5.78 | 10.42 | 3.6811 | 0.17454 | 4.9423 | 11 | 11.75 | 4.9463
2008-01-11 | 18:15 | 0 | 18.3 | 7.37 | 72.1 | 5.58 | 10.42 | 3.6024 | 0.16612 | 4.7039 | 11 | 11.7604 | 4.7993
2008-01-11 | 18:30 | 0 | 18.3 | 7.28 | 72.2 | 5.37 | 10.42 | 3.6024 | 0.16612 | 4.7039 | 11 | 11.7708 | 4.7993
2008-01-11 | 18:45 | 0 | 18.3 | 7.25 | 72.9 | 5.18 | 10.42 | 3.6024 | 0.16612 | 4.7039 | 11 | 11.7812 | 4.8986
2008-01-11 | 19:00 | 0 | 18.5 | 7.17 | 72.8 | 5.04 | 10.42 | 3.6811 | 0.17454 | 4.9423 | 11 | 11.7917 | 5.0457
2008-01-11 | 19:15 | 0 | 18.9 | 7.11 | 73 | 4.95 | 10.42 | 3.8386 | 0.19208 | 5.4391 | 11 | 11.8021 | 5.1424
2008-01-11 | 19:30 | 0 | 18.9 | 7.1 | 73 | 4.91 | 10.42 | 3.8386 | 0.19208 | 5.4391 | 11 | 11.8125 | 5.239
2008-01-11 | 19:45 | 0 | 18.7 | 7.05 | 73.4 | 4.92 | 10.42 | 3.7598 | 0.18319 | 5.1874 | 11 | 11.8229 | 5.2881
2008-01-11 | 20:00 | 0 | 18.7 | 7.04 | 73.8 | 4.95 | 10.42 | 3.7598 | 0.18319 | 5.1874 | 11 | 11.8333 | 5.213
2008-01-11 | 20:15 | 0 | 18.7 | 7.01 | 74.1 | 4.95 | 10.42 | 3.7598 | 0.18319 | 5.1874 | 11 | 11.8438 | 5.1137
2008-01-11 | 20:30 | 0 | 18.6 | 6.99 | 74.6 | 4.96 | 10.42 | 3.7205 | 0.17883 | 5.064 | 11 | 11.8542 | 5.017
2008-01-11 | 20:45 | 0 | 18.5 | 6.95 | 74.3 | 4.9 | 10.42 | 3.6811 | 0.17454 | 4.9423 | 11 | 11.8646 | 4.968
2008-01-11 | 21:00 | 0 | 18.3 | 6.91 | 74.6 | 4.86 | 10.42 | 3.6024 | 0.16612 | 4.7039 | 11 | 11.875 | 4.895
2008-01-11 | 21:15 | 0 | 18.5 | 6.89 | 75 | 4.77 | 10.42 | 3.6811 | 0.17454 | 4.9423 | 11 | 11.8854 | 4.895
2008-01-11 | 21:30 | 0 | 18.4 | 6.87 | 75.1 | 4.77 | 10.42 | 3.6417 | 0.1703 | 4.8223 | 11 | 11.8958 | 4.895
2008-01-11 | 21:45 | 0 | 18.6 | 6.87 | 75.1 | 4.75 | 10.42 | 3.7205 | 0.17883 | 5.064 | 11 | 11.9062 | 4.9426
2008-01-11 | 22:00 | 0 | 18.5 | 6.87 | 75.5 | 4.76 | 10.42 | 3.6811 | 0.17454 | 4.9423 | 11 | 11.9167 | 5.0167
2008-01-11 | 22:15 | 0 | 18.5 | 6.85 | 75.8 | 4.75 | 10.42 | 3.6811 | 0.17454 | 4.9423 | 11 | 11.9271 | 5.0167
2008-01-11 | 22:30 | 0 | 18.8 | 6.82 | 75.9 | 4.72 | 10.42 | 3.7992 | 0.18761 | 5.3124 | 11 | 11.9375 | 5.0167
2008-01-11 | 22:45 | 0 | 18.4 | 6.82 | 76.1 | 4.7 | 10.42 | 3.6417 | 0.1703 | 4.8223 | 11 | 11.9479 | 4.9926
2008-01-11 | 23:00 | 0 | 18.6 | 6.82 | 76.3 | 4.68 | 10.42 | 3.7205 | 0.17883 | 5.064 | 11 | 11.9583 | 4.945
2008-01-11 | 23:15 | 0 | 18.4 | 6.8 | 76.4 | 4.66 | 10.42 | 3.6417 | 0.1703 | 4.8223 | 11 | 11.9688 | 4.8469
2008-01-11 | 23:30 | 0 | 18.3 | 6.78 | 76.3 | 4.59 | 10.42 | 3.6024 | 0.16612 | 4.7039 | 11 | 11.9792 | 4.8953
2008-01-11 | 23:45 | 0 | 18.4 | 6.77 | 76.5 | 4.58 | 10.42 | 3.6417 | 0.1703 | 4.8223 | 11 | 11.9896 | 4.92
2008-01-12 | 0:00 | 0 | 18.6 | 6.77 | 76.5 | 4.56 | 10.42 | 3.7205 | 0.17883 | 5.064 | 12 | 12 | 4.92
2008-01-12 | 0:15 | 0 | 18.7 | 6.74 | 76.2 | 4.53 | 10.42 | 3.7598 | 0.18319 | 5.1874 | 12 | 12.0104 | 5.0417
2008-01-12 | 0:30 | 0 | 18.4 | 6.73 | 76.4 | 4.48 | 10.42 | 3.6417 | 0.1703 | 4.8223 | 12 | 12.0208 | 5.09
2008-01-12 | 0:45 | 0 | 18.8 | 6.74 | 76.2 | 4.38 | 10.42 | 3.7992 | 0.18761 | 5.3124 | 12 | 12.0312 | 5.1397
2008-01-12 | 1:00 | 0 | 18.6 | 6.71 | 76.4 | 4.29 | 10.42 | 3.7205 | 0.17883 | 5.064 | 12 | 12.0417 | 5.0667
2008-01-12 | 1:15 | 0 | 18.8 | 6.7 | 76.5 | 4.24 | 10.42 | 3.7992 | 0.18761 | 5.3124 | 12 | 12.0521 | 5.0907
2008-01-12 | 1:30 | 0 | 18.4 | 6.67 | 76.8 | 4.16 | 10.42 | 3.6417 | 0.1703 | 4.8223 | 12 | 12.0625 | 5.041
2008-01-12 | 1:45 | 0 | 18.5 | 6.67 | 76.8 | 4.09 | 10.42 | 3.6811 | 0.17454 | 4.9423 | 12 | 12.0729 | 5.1417
2008-01-12 | 2:00 | 0 | 18.6 | 6.63 | 77 | 4.07 | 10.42 | 3.7205 | 0.17883 | 5.064 | 12 | 12.0833 | 5.092
2008-01-12 | 2:15 | 0 | 19 | 6.6 | 76.8 | 4.01 | 10.42 | 3.878 | 0.19661 | 5.5675 | 12 | 12.0938 | 5.1404
2008-01-12 | 2:30 | 0 | 18.6 | 6.56 | 77.3 | 3.96 | 10.42 | 3.7205 | 0.17883 | 5.064 | 12 | 12.1042 | 5.0927
2008-01-12 | 2:45 | 0 | 18.6 | 6.55 | 77.6 | 3.9 | 10.42 | 3.7205 | 0.17883 | 5.064 | 12 | 12.1146 | 5.0683
2008-01-12 | 3:00 | 0 | 18.3 | 6.55 | 78 | 3.82 | 10.42 | 3.6024 | 0.16612 | 4.7039 | 12 | 12.125 | 4.9193
2008-01-12 | 3:15 | 0 | 18.5 | 6.47 | 78.3 | 3.72 | 10.42 | 3.6811 | 0.17454 | 4.9423 | 12 | 12.1354 | 4.9943
2008-01-12 | 3:30 | 0 | 18.4 | 6.47 | 78.6 | 3.68 | 10.42 | 3.6417 | 0.1703 | 4.8223 | 12 | 12.1458 | 5.019
2008-01-12 | 3:45 | 0 | 18.9 | 6.45 | 78.6 | 3.65 | 10.42 | 3.8386 | 0.19208 | 5.4391 | 12 | 12.1562 | 5.0667
2008-01-12 | 4:00 | 0 | 18.7 | 6.43 | 78.6 | 3.59 | 10.42 | 3.7598 | 0.18319 | 5.1874 | 12 | 12.1667 | 5.091
2008-01-12 | 4:15 | 0 | 18.5 | 6.4 | 78.6 | 3.54 | 10.42 | 3.6811 | 0.17454 | 4.9423 | 12 | 12.1771 | 5.1394
2008-01-12 | 4:30 | 0 | 18.6 | 6.39 | 78.5 | 3.53 | 10.42 | 3.7205 | 0.17883 | 5.064 | 12 | 12.1875 | 5.114
2008-01-12 | 4:45 | 0 | 18.6 | 6.37 | 78.2 | 3.47 | 10.42 | 3.7205 | 0.17883 | 5.064 | 12 | 12.1979 | 5.0893
2008-01-12 | 5:00 | 0 | 18.8 | 6.31 | 78.4 | 3.45 | 10.42 | 3.7992 | 0.18761 | 5.3124 | 12 | 12.2083 | 5.0653
2008-01-12 | 5:15 | 0 | 18.6 | 6.31 | 78.7 | 3.41 | 10.42 | 3.7205 | 0.17883 | 5.064 | 12 | 12.2188 | 5.0653
2008-01-12 | 5:30 | 0 | 18.4 | 6.31 | 79.3 | 3.39 | 10.42 | 3.6417 | 0.1703 | 4.8223 | 12 | 12.2292 | 5.0653
2008-01-12 | 5:45 | 0 | 18.6 | 6.29 | 79.1 | 3.36 | 10.42 | 3.7205 | 0.17883 | 5.064 | 12 | 12.2396 | 4.9673
2008-01-12 | 6:00 | 0 | 18.6 | 6.27 | 79.2 | 3.29 | 10.42 | 3.7205 | 0.17883 | 5.064 | 12 | 12.25 | 4.943
2008-01-12 | 6:15 | 0 | 18.4 | 6.26 | 79.3 | 3.21 | 10.42 | 3.6417 | 0.1703 | 4.8223 | 12 | 12.2604 | 4.967
2008-01-12 | 6:30 | 0 | 18.5 | 6.23 | 79.5 | 3.18 | 10.42 | 3.6811 | 0.17454 | 4.9423 | 12 | 12.2708 | 5.0167
2008-01-12 | 6:45 | 0 | 18.5 | 6.22 | 79.6 | 3.11 | 10.42 | 3.6811 | 0.17454 | 4.9423 | 12 | 12.2812 | 4.9923
2008-01-12 | 7:00 | 0 | 18.8 | 6.17 | 79.6 | 3.04 | 10.42 | 3.7992 | 0.18761 | 5.3124 | 12 | 12.2917 | 4.9453
2008-01-12 | 7:15 | 0 | 18.5 | 6.15 | 79.9 | 2.92 | 10.42 | 3.6811 | 0.17454 | 4.9423 | 12 | 12.3021 | 4.8743
2008-01-12 | 7:30 | 0 | 18.2 | 6.1 | 80.4 | 2.86 | 10.42 | 3.563 | 0.16199 | 4.5872 | 12 | 12.3125 | 4.8986
2008-01-12 | 7:45 | 0 | 18.2 | 6.05 | 80.6 | 2.78 | 10.42 | 3.563 | 0.16199 | 4.5872 | 12 | 12.3229 | 4.8006
2008-01-12 | 8:00 | 0 | 18.6 | 6.03 | 80.3 | 2.68 | 10.42 | 3.7205 | 0.17883 | 5.064 | 12 | 12.3333 | 4.8006
2008-01-12 | 8:15 | 0 | 18.4 | 5.99 | 80.7 | 2.52 | 10.42 | 3.6417 | 0.1703 | 4.8223 | 12 | 12.3438 | 4.7776
2008-01-12 | 8:30 | 0 | 18.5 | 5.98 | 80.8 | 2.45 | 10.42 | 3.6811 | 0.17454 | 4.9423 | 12 | 12.3542 | 4.8246
2008-01-12 | 8:45 | 0 | 18.1 | 5.92 | 81.4 | 2.38 | 10.42 | 3.5236 | 0.15793 | 4.4721 | 12 | 12.3646 | 4.7292
2008-01-12 | 9:00 | 0 | 18.4 | 5.89 | 81.5 | 2.35 | 10.42 | 3.6417 | 0.1703 | 4.8223 | 12 | 12.375 | 4.7056
2008-01-12 | 9:15 | 0 | 18.2 | 5.89 | 82.1 | 2.35 | 10.42 | 3.563 | 0.16199 | 4.5872 | 12 | 12.3854 | 4.7056
2008-01-12 | 9:30 | 0 | 18.3 | 5.92 | 82.1 | 2.41 | 10.42 | 3.6024 | 0.16612 | 4.7039 | 12 | 12.3958 | 4.8239
2008-01-12 | 9:45 | 0 | 18.5 | 5.95 | 82.2 | 2.58 | 10.42 | 3.6811 | 0.17454 | 4.9423 | 12 | 12.4062 | 4.922
2008-01-12 | 10:00 | 0 | 18.6 | 5.99 | 82.3 | 2.78 | 10.42 | 3.7205 | 0.17883 | 5.064 | 12 | 12.4167 | 5.0173
2008-01-12 | 10:15 | 0 | 18.8 | 6.08 | 82.5 | 3.05 | 10.42 | 3.7992 | 0.18761 | 5.3124 | 12 | 12.4271 | 5.041
2008-01-12 | 10:30 | 0 | 18.6 | 6.09 | 82.7 | 3.34 | 10.42 | 3.7205 | 0.17883 | 5.064 | 12 | 12.4375 | 5.0653
2008-01-12 | 10:45 | 0 | 18.4 | 6.15 | 83.1 | 3.56 | 10.42 | 3.6417 | 0.1703 | 4.8223 | 12 | 12.4479 | 5.1404
2008-01-12 | 11:00 | 0 | 18.6 | 6.19 | 83.3 | 3.74 | 10.42 | 3.7205 | 0.17883 | 5.064 | 12 | 12.4583 | 5.1914
2008-01-12 | 11:15 | 0 | 18.9 | 6.25 | 83.1 | 3.89 | 10.42 | 3.8386 | 0.19208 | 5.4391 | 12 | 12.4688 | 5.2921
2008-01-12 | 11:30 | 0 | 19 | 6.31 | 83.1 | 4.04 | 10.42 | 3.878 | 0.19661 | 5.5675 | 12 | 12.4792 | 5.3404
2008-01-12 | 11:45 | 0 | 19 | 6.34 | 83.2 | 4.14 | 10.42 | 3.878 | 0.19661 | 5.5675 | 12 | 12.4896 | 5.3404
2008-01-12 | 12:00 | 0 | 18.6 | 6.43 | 83.5 | 4.24 | 10.42 | 3.7205 | 0.17883 | 5.064 | 12 | 12.5 | 5.2901
2008-01-12 | 12:15 | 0 | 18.6 | 6.43 | 83.4 | 4.28 | 10.42 | 3.7205 | 0.17883 | 5.064 | 12 | 12.5104 | 5.214
2008-01-12 | 12:30 | 0 | 18.7 | 6.51 | 83.3 | 4.29 | 10.42 | 3.7598 | 0.18319 | 5.1874 | 12 | 12.5208 | 5.214
2008-01-12 | 12:45 | 0 | 18.7 | 6.53 | 83 | 4.38 | 10.42 | 3.7598 | 0.18319 | 5.1874 | 12 | 12.5312 | 5.2637
2008-01-12 | 13:00 | 0 | 19 | 6.58 | 82.8 | 4.38 | 10.42 | 3.878 | 0.19661 | 5.5675 | 12 | 12.5417 | 5.2884
2008-01-12 | 13:15 | 0 | 18.8 | 6.61 | 82.9 | 4.47 | 10.42 | 3.7992 | 0.18761 | 5.3124 | 12 | 12.5521 | 5.2884
2008-01-12 | 13:30 | 0 | 18.7 | 6.67 | 82.8 | 4.56 | 10.42 | 3.7598 | 0.18319 | 5.1874 | 12 | 12.5625 | 5.2394
2008-01-12 | 13:45 | 0 | 18.7 | 6.73 | 82.5 | 4.75 | 10.42 | 3.7598 | 0.18319 | 5.1874 | 12 | 12.5729 | 5.1884
2008-01-12 | 14:00 | 0 | 18.5 | 6.78 | 82.8 | 4.96 | 10.42 | 3.6811 | 0.17454 | 4.9423 | 12 | 12.5833 | 5.1387
2008-01-12 | 14:15 | 0 | 18.8 | 6.84 | 82.5 | 5.1 | 10.42 | 3.7992 | 0.18761 | 5.3124 | 12 | 12.5938 | 5.0657
2008-01-12 | 14:30 | 0 | 18.6 | 6.92 | 82.5 | 5.22 | 10.42 | 3.7205 | 0.17883 | 5.064 | 12 | 12.6042 | 5.0657
2008-01-12 | 14:45 | 0 | 18.4 | 6.95 | 82.9 | 5.29 | 10.42 | 3.6417 | 0.1703 | 4.8223 | 12 | 12.6146 | 5.0657
2008-01-12 | 15:00 | 0 | 18.7 | 6.95 | 82.4 | 5.32 | 10.42 | 3.7598 | 0.18319 | 5.1874 | 12 | 12.625 | 5.091
2008-01-12 | 15:15 | 0 | 18.5 | 6.98 | 82.6 | 5.37 | 10.42 | 3.6811 | 0.17454 | 4.9423 | 12 | 12.6354 | 5.1157
2008-01-12 | 15:30 | 0 | 18.9 | 6.99 | 82.4 | 5.36 | 10.42 | 3.8386 | 0.19208 | 5.4391 | 12 | 12.6458 | 5.1887
2008-01-12 | 15:45 | 0 | 18.7 | 7.01 | 82.7 | 5.34 | 10.42 | 3.7598 | 0.18319 | 5.1874 | 12 | 12.6562 | 5.2137
2008-01-12 | 16:00 | 0 | 18.7 | 7.01 | 82.7 | 5.28 | 10.42 | 3.7598 | 0.18319 | 5.1874 | 12 | 12.6667 | 5.3648
2008-01-12 | 16:15 | 0 | 18.8 | 7.02 | 82.8 | 5.2 | 10.42 | 3.7992 | 0.18761 | 5.3124 | 12 | 12.6771 | 5.3144
2008-01-12 | 16:30 | 0 | 19.1 | 6.99 | 82.6 | 5.15 | 10.42 | 3.9173 | 0.20121 | 5.6976 | 12 | 12.6875 | 5.2177
2008-01-12 | 16:45 | 0 | 18.7 | 6.99 | 83 | 5.06 | 10.42 | 3.7598 | 0.18319 | 5.1874 | 12 | 12.6979 | 5.1687
2008-01-12 | 17:00 | 0 | 18.3 | 6.99 | 83.3 | 4.99 | 10.42 | 3.6024 | 0.16612 | 4.7039 | 12 | 12.7083 | 5.119
2008-01-12 | 17:15 | 0 | 18.5 | 6.98 | 83.4 | 4.89 | 10.42 | 3.6811 | 0.17454 | 4.9423 | 12 | 12.7188 | 5.017
2008-01-12 | 17:30 | 0 | 18.6 | 6.93 | 83.5 | 4.75 | 10.42 | 3.7205 | 0.17883 | 5.064 | 12 | 12.7292 | 4.9923
2008-01-12 | 17:45 | 0 | 18.7 | 6.9 | 83.7 | 4.62 | 10.42 | 3.7598 | 0.18319 | 5.1874 | 12 | 12.7396 | 5.0643
2008-01-12 | 18:00 | 0 | 18.6 | 6.9 | 83.5 | 4.41 | 10.42 | 3.7205 | 0.17883 | 5.064 | 12 | 12.75 | 5.0166
2008-01-12 | 18:15 | 0 | 18.6 | 6.8 | 83.8 | 4.24 | 10.42 | 3.7205 | 0.17883 | 5.064 | 12 | 12.7604 | 4.9446
2008-01-12 | 18:30 | 0 | 18.3 | 6.74 | 84.2 | 4.07 | 10.42 | 3.6024 | 0.16612 | 4.7039 | 12 | 12.7708 | 4.8479
2008-01-12 | 18:45 | 0 | 18.3 | 6.71 | 84.2 | 3.87 | 10.42 | 3.6024 | 0.16612 | 4.7039 | 12 | 12.7812 | 4.8236
2008-01-12 | 19:00 | 0 | 18.3 | 6.65 | 84.3 | 3.66 | 10.42 | 3.6024 | 0.16612 | 4.7039 | 12 | 12.7917 | 4.7753
2008-01-12 | 19:15 | 0 | 18.5 | 6.56 | 84.8 | 3.42 | 10.42 | 3.6811 | 0.17454 | 4.9423 | 12 | 12.8021 | 4.7753
2008-01-12 | 19:30 | 0 | 18.4 | 6.5 | 84.6 | 3.24 | 10.42 | 3.6417 | 0.1703 | 4.8223 | 12 | 12.8125 | 4.7753
2008-01-12 | 19:45 | 0 | 18.3 | 6.43 | 85.2 | 3.07 | 10.42 | 3.6024 | 0.16612 | 4.7039 | 12 | 12.8229 | 4.7989
2008-01-12 | 20:00 | 0 | 18.3 | 6.35 | 85.5 | 2.87 | 10.42 | 3.6024 | 0.16612 | 4.7039 | 12 | 12.8333 | 4.7749
2008-01-12 | 20:15 | 0 | 18.4 | 6.3 | 85.7 | 2.7 | 10.42 | 3.6417 | 0.1703 | 4.8223 | 12 | 12.8438 | 4.6161
2008-01-12 | 20:30 | 0 | 18.4 | 6.21 | 85.9 | 2.55 | 10.42 | 3.6417 | 0.1703 | 4.8223 | 12 | 12.8542 | 4.4596
2008-01-12 | 20:45 | 0 | 17.7 | 6.17 | 86.2 | 2.41 | 10.42 | 3.3661 | 0.14225 | 4.0282 | 12 | 12.8646 | 4.4132
2008-01-12 | 21:00 | 0 | 17.6 | 6.1 | 86.4 | 2.32 | 10.42 | 3.3268 | 0.13848 | 3.9213 | 12 | 12.875 | 4.2761
2008-01-12 | 21:15 | 0 | 18.1 | 6.04 | 86 | 2.19 | 10.42 | 3.5236 | 0.15793 | 4.4721 | 12 | 12.8854 | 4.139
2008-01-12 | 21:30 | 0 | 17.8 | 6.01 | 86.1 | 2.08 | 10.42 | 3.4055 | 0.14609 | 4.1367 | 12 | 12.8958 | 4.2051
2008-01-12 | 21:45 | 0 | 17.8 | 5.92 | 85.9 | 1.99 | 10.42 | 3.4055 | 0.14609 | 4.1367 | 12 | 12.9062 | 4.2926
2008-01-12 | 22:00 | 0 | 18 | 5.89 | 86.1 | 1.96 | 10.42 | 3.4843 | 0.15393 | 4.3587 | 12 | 12.9167 | 4.2926
2008-01-12 | 22:15 | 0 | 18 | 5.85 | 86.2 | 1.89 | 10.42 | 3.4843 | 0.15393 | 4.3587 | 12 | 12.9271 | 4.2926
2008-01-12 | 22:30 | 0 | 18.1 | 5.83 | 86.2 | 1.83 | 10.42 | 3.5236 | 0.15793 | 4.4721 | 12 | 12.9375 | 4.2709
2008-01-12 | 22:45 | 0 | 17.8 | 5.79 | 86.6 | 1.81 | 10.42 | 3.4055 | 0.14609 | 4.1367 | 12 | 12.9479 | 4.2265
2008-01-12 | 23:00 | 0 | 17.7 | 5.74 | 86.6 | 1.76 | 10.42 | 3.3661 | 0.14225 | 4.0282 | 12 | 12.9583 | 4.2041
2008-01-12 | 23:15 | 0 | 17.8 | 5.73 | 86.5 | 1.72 | 10.42 | 3.4055 | 0.14609 | 4.1367 | 12 | 12.9688 | 4.1591
2008-01-12 | 23:30 | 0 | 17.9 | 5.67 | 86.5 | 1.65 | 10.42 | 3.4449 | 0.14998 | 4.2469 | 12 | 12.9792 | 4.1811
2008-01-12 | 23:45 | 0 | 17.9 | 5.62 | 86.4 | 1.59 | 10.42 | 3.4449 | 0.14998 | 4.2469 | 12 | 12.9896 | 4.2028
2008-01-13 | 0:00 | 0 | 17.9 | 5.6 | 86.6 | 1.51 | 10.42 | 3.4449 | 0.14998 | 4.2469 | 13 | 13 | 4.2248
2008-01-13 | 0:15 | 0 | 17.8 | 5.55 | 87 | 1.44 | 10.42 | 3.4055 | 0.14609 | 4.1367 | 13 | 13.0104 | 4.2028
2008-01-13 | 0:30 | 0 | 17.9 | 5.55 | 86.8 | 1.39 | 10.42 | 3.4449 | 0.14998 | 4.2469 | 13 | 13.0208 | 4.2252
2008-01-13 | 0:45 | 0 | 17.8 | 5.51 | 86.9 | 1.34 | 10.42 | 3.4055 | 0.14609 | 4.1367 | 13 | 13.0312 | 4.139
2008-01-13 | 1:00 | 0 | 18 | 5.47 | 86.7 | 1.3 | 10.42 | 3.4843 | 0.15393 | 4.3587 | 13 | 13.0417 | 4.0541
2008-01-13 | 1:15 | 0 | 17.5 | 5.43 | 87.1 | 1.24 | 10.42 | 3.2874 | 0.13476 | 3.816 | 13 | 13.0521 | 4.0541
2008-01-13 | 1:30 | 0 | 17.4 | 5.41 | 87.3 | 1.15 | 10.42 | 3.248 | 0.1311 | 3.7123 | 13 | 13.0625 | 4.0761
2008-01-13 | 1:45 | 0 | 17.9 | 5.38 | 87.1 | 1.11 | 10.42 | 3.4449 | 0.14998 | 4.2469 | 13 | 13.0729 | 4.0317
2008-01-13 | 2:00 | 0 | 17.9 | 5.35 | 86.8 | 1.05 | 10.42 | 3.4449 | 0.14998 | 4.2469 | 13 | 13.0833 | 4.0528
2008-01-13 | 2:15 | 0 | 17.8 | 5.3 | 86.8 | 1 | 10.42 | 3.4055 | 0.14609 | 4.1367 | 13 | 13.0938 | 4.2048
2008-01-13 | 2:30 | 0 | 17.6 | 5.27 | 87.2 | 0.96 | 10.42 | 3.3268 | 0.13848 | 3.9213 | 13 | 13.1042 | 4.161
2008-01-13 | 2:45 | 0 | 18.1 | 5.25 | 86.7 | 0.93 | 10.42 | 3.5236 | 0.15793 | 4.4721 | 13 | 13.1146 | 4.161
2008-01-13 | 3:00 | 0 | 17.7 | 5.22 | 87 | 0.84 | 10.42 | 3.3661 | 0.14225 | 4.0282 | 13 | 13.125 | 4.161
2008-01-13 | 3:15 | 0 | 17.9 | 5.2 | 87 | 0.81 | 10.42 | 3.4449 | 0.14998 | 4.2469 | 13 | 13.1354 | 4.2041
2008-01-13 | 3:30 | 0 | 17.8 | 5.17 | 87.3 | 0.78 | 10.42 | 3.4055 | 0.14609 | 4.1367 | 13 | 13.1458 | 4.1591
2008-01-13 | 3:45 | 0 | 17.8 | 5.16 | 87.2 | 0.78 | 10.42 | 3.4055 | 0.14609 | 4.1367 | 13 | 13.1562 | 4.1377
2008-01-13 | 4:00 | 0 | 17.9 | 5.13 | 87 | 0.74 | 10.42 | 3.4449 | 0.14998 | 4.2469 | 13 | 13.1667 | 4.094
2008-01-13 | 4:15 | 0 | 17.6 | 5.11 | 87.2 | 0.7 | 10.42 | 3.3268 | 0.13848 | 3.9213 | 13 | 13.1771 | 4.0722
2008-01-13 | 4:30 | 0 | 17.7 | 5.07 | 86.8 | 0.66 | 10.42 | 3.3661 | 0.14225 | 4.0282 | 13 | 13.1875 | 4.0292
2008-01-13 | 4:45 | 0 | 17.7 | 5.03 | 86.9 | 0.64 | 10.42 | 3.3661 | 0.14225 | 4.0282 | 13 | 13.1979 | 4.0292
2008-01-13 | 5:00 | 0 | 17.6 | 5.03 | 87.1 | 0.6 | 10.42 | 3.3268 | 0.13848 | 3.9213 | 13 | 13.2083 | 4.1166
2008-01-13 | 5:15 | 0 | 17.9 | 5.03 | 86.8 | 0.57 | 10.42 | 3.4449 | 0.14998 | 4.2469 | 13 | 13.2188 | 4.1383
2008-01-13 | 5:30 | 0 | 18 | 4.99 | 86.6 | 0.53 | 10.42 | 3.4843 | 0.15393 | 4.3587 | 13 | 13.2292 | 4.1821
2008-01-13 | 5:45 | 0 | 17.8 | 4.97 | 86.7 | 0.48 | 10.42 | 3.4055 | 0.14609 | 4.1367 | 13 | 13.2396 | 4.2472
2008-01-13 | 6:00 | 0 | 17.9 | 4.96 | 86.9 | 0.46 | 10.42 | 3.4449 | 0.14998 | 4.2469 | 13 | 13.25 | 4.2472
2008-01-13 | 6:15 | 0 | 17.9 | 4.92 | 86.9 | 0.4 | 10.42 | 3.4449 | 0.14998 | 4.2469 | 13 | 13.2604 | 4.2248
2008-01-13 | 6:30 | 0 | 17.9 | 4.9 | 87.2 | 0.38 | 10.42 | 3.4449 | 0.14998 | 4.2469 | 13 | 13.2708 | 4.2469
2008-01-13 | 6:45 | 0 | 17.9 | 4.89 | 87.2 | 0.32 | 10.42 | 3.4449 | 0.14998 | 4.2469 | 13 | 13.2812 | 4.2469
2008-01-13 | 7:00 | 0 | 17.9 | 4.87 | 87.3 | 0.3 | 10.42 | 3.4449 | 0.14998 | 4.2469 | 13 | 13.2917 | 4.2469
2008-01-13 | 7:15 | 0 | 17.9 | 4.86 | 87.1 | 0.27 | 10.42 | 3.4449 | 0.14998 | 4.2469 | 13 | 13.3021 | 4.2248
2008-01-13 | 7:30 | 0 | 17.9 | 4.85 | 87.7 | 0.24 | 10.42 | 3.4449 | 0.14998 | 4.2469 | 13 | 13.3125 | 4.1811
2008-01-13 | 7:45 | 0 | 17.8 | 4.83 | 87.6 | 0.21 | 10.42 | 3.4055 | 0.14609 | 4.1367 | 13 | 13.3229 | 4.1811
2008-01-13 | 8:00 | 0 | 17.7 | 4.83 | 87.8 | 0.22 | 10.42 | 3.3661 | 0.14225 | 4.0282 | 13 | 13.3333 | 4.2035
2008-01-13 | 8:15 | 0 | 17.9 | 4.79 | 87.7 | 0.14 | 10.42 | 3.4449 | 0.14998 | 4.2469 | 13 | 13.3438 | 4.1814
2008-01-13 | 8:30 | 0 | 18 | 4.77 | 87.6 | 0.14 | 10.42 | 3.4843 | 0.15393 | 4.3587 | 13 | 13.3542 | 4.1383
2008-01-13 | 8:45 | 0 | 17.8 | 4.78 | 88 | 0.14 | 10.42 | 3.4055 | 0.14609 | 4.1367 | 13 | 13.3646 | 4.1601
2008-01-13 | 9:00 | 0 | 17.6 | 4.77 | 87.7 | 0.14 | 10.42 | 3.3268 | 0.13848 | 3.9213 | 13 | 13.375 | 4.1163
2008-01-13 | 9:15 | 0 | 17.8 | 4.77 | 87.7 | 0.15 | 10.42 | 3.4055 | 0.14609 | 4.1367 | 13 | 13.3854 | 4.094
2008-01-13 | 9:30 | 0 | 17.7 | 4.78 | 87.6 | 0.16 | 10.42 | 3.3661 | 0.14225 | 4.0282 | 13 | 13.3958 | 4.0722
2008-01-13 | 9:45 | 0 | 17.9 | 4.78 | 87.8 | 0.17 | 10.42 | 3.4449 | 0.14998 | 4.2469 | 13 | 13.4062 | 4.2054
2008-01-13 | 10:00 | 0 | 17.7 | 4.79 | 87.6 | 0.19 | 10.42 | 3.3661 | 0.14225 | 4.0282 | 13 | 13.4167 | 4.1837
2008-01-13 | 10:15 | 0 | 18.2 | 4.81 | 87.2 | 0.2 | 10.42 | 3.563 | 0.16199 | 4.5872 | 13 | 13.4271 | 4.2955
2008-01-13 | 10:30 | 0 | 17.7 | 4.8 | 87.4 | 0.21 | 10.42 | 3.3661 | 0.14225 | 4.0282 | 13 | 13.4375 | 4.3406
2008-01-13 | 10:45 | 0 | 18.2 | 4.82 | 87.2 | 0.24 | 10.42 | 3.563 | 0.16199 | 4.5872 | 13 | 13.4479 | 4.4994
2008-01-13 | 11:00 | 0 | 18.1 | 4.87 | 87.2 | 0.32 | 10.42 | 3.5236 | 0.15793 | 4.4721 | 13 | 13.4583 | 4.4994
2008-01-13 | 11:15 | 0 | 18.4 | 4.9 | 87 | 0.41 | 10.42 | 3.6417 | 0.1703 | 4.8223 | 13 | 13.4688 | 4.5655
2008-01-13 | 11:30 | 0 | 18.2 | 4.95 | 86.9 | 0.54 | 10.42 | 3.563 | 0.16199 | 4.5872 | 13 | 13.4792 | 4.6125
2008-01-13 | 11:45 | 0 | 18 | 5.05 | 86.9 | 0.8 | 10.42 | 3.4843 | 0.15393 | 4.3587 | 13 | 13.4896 | 4.6589
2008-01-13 | 12:00 | 0 | 18.4 | 5.13 | 86.4 | 1.24 | 10.42 | 3.6417 | 0.1703 | 4.8223 | 13 | 13.5 | 4.6118
2008-01-13 | 12:15 | 0 | 18.3 | 5.25 | 86.3 | 1.68 | 10.42 | 3.6024 | 0.16612 | 4.7039 | 13 | 13.5104 | 4.6352
2008-01-13 | 12:30 | 0 | 18.2 | 5.34 | 85.9 | 2.06 | 10.42 | 3.563 | 0.16199 | 4.5872 | 13 | 13.5208 | 4.7762
2008-01-13 | 12:45 | 0 | 18.3 | 5.43 | 85.9 | 2.39 | 10.42 | 3.6024 | 0.16612 | 4.7039 | 13 | 13.5312 | 4.7526
2008-01-13 | 13:00 | 0 | 18.6 | 5.49 | 85.3 | 2.55 | 10.42 | 3.7205 | 0.17883 | 5.064 | 13 | 13.5417 | 4.7762
2008-01-13 | 13:15 | 0 | 18.3 | 5.59 | 84.8 | 2.83 | 10.42 | 3.6024 | 0.16612 | 4.7039 | 13 | 13.5521 | 4.8233
2008-01-13 | 13:30 | 0 | 18.4 | 5.68 | 84.5 | 3.1 | 10.42 | 3.6417 | 0.1703 | 4.8223 | 13 | 13.5625 | 4.8709
2008-01-13 | 13:45 | 0 | 18.4 | 5.77 | 84.2 | 3.36 | 10.42 | 3.6417 | 0.1703 | 4.8223 | 13 | 13.5729 | 4.7989
2008-01-13 | 14:00 | 0 | 18.5 | 5.85 | 83.8 | 3.61 | 10.42 | 3.6811 | 0.17454 | 4.9423 | 13 | 13.5833 | 4.7526
2008-01-13 | 14:15 | 0 | 18.3 | 5.9 | 83.9 | 3.81 | 10.42 | 3.6024 | 0.16612 | 4.7039 | 13 | 13.5938 | 4.7526
2008-01-13 | 14:30 | 0 | 18.1 | 6.01 | 83.8 | 3.89 | 10.42 | 3.5236 | 0.15793 | 4.4721 | 13 | 13.6042 | 4.8256
2008-01-13 | 14:45 | 0 | 18.4 | 6.03 | 83.4 | 3.94 | 10.42 | 3.6417 | 0.1703 | 4.8223 | 13 | 13.6146 | 4.8256
2008-01-13 | 15:00 | 0 | 18.7 | 6.1 | 83.1 | 4.11 | 10.42 | 3.7598 | 0.18319 | 5.1874 | 13 | 13.625 | 4.8493
2008-01-13 | 15:15 | 0 | 18.5 | 6.13 | 83 | 4.28 | 10.42 | 3.6811 | 0.17454 | 4.9423 | 13 | 13.6354 | 4.8042
2008-01-13 | 15:30 | 0 | 18.4 | 6.15 | 82.7 | 4.26 | 10.42 | 3.6417 | 0.1703 | 4.8223 | 13 | 13.6458 | 4.8526
2008-01-13 | 15:45 | 0 | 17.9 | 6.13 | 83 | 4.09 | 10.42 | 3.4449 | 0.14998 | 4.2469 | 13 | 13.6562 | 4.8279
2008-01-13 | 16:00 | 0 | 18.6 | 6.11 | 82.3 | 3.95 | 10.42 | 3.7205 | 0.17883 | 5.064 | 13 | 13.6667 | 4.8039
2008-01-13 | 16:15 | 0 | 18.6 | 6.09 | 82.3 | 3.78 | 10.42 | 3.7205 | 0.17883 | 5.064 | 13 | 13.6771 | 4.8039
2008-01-13 | 16:30 | 0 | 18.4 | 6.07 | 82.1 | 3.62 | 10.42 | 3.6417 | 0.1703 | 4.8223 | 13 | 13.6875 | 4.943
2008-01-13 | 16:45 | 0 | 18.4 | 6.07 | 82.1 | 3.44 | 10.42 | 3.6417 | 0.1703 | 4.8223 | 13 | 13.6979 | 4.9186
2008-01-13 | 17:00 | 0 | 18.5 | 6.05 | 82.2 | 3.29 | 10.42 | 3.6811 | 0.17454 | 4.9423 | 13 | 13.7083 | 4.9433
2008-01-13 | 17:15 | 0 | 18.5 | 6.02 | 81.7 | 3.2 | 10.42 | 3.6811 | 0.17454 | 4.9423 | 13 | 13.7188 | 4.9673
2008-01-13 | 17:30 | 0 | 18.7 | 6.01 | 82 | 3.17 | 10.42 | 3.7598 | 0.18319 | 5.1874 | 13 | 13.7292 | 4.9203
2008-01-13 | 17:45 | 0 | 18.5 | 5.98 | 81.7 | 3.1 | 10.42 | 3.6811 | 0.17454 | 4.9423 | 13 | 13.7396 | 4.9446
2008-01-13 | 18:00 | 0 | 18.2 | 5.98 | 81.6 | 3.08 | 10.42 | 3.563 | 0.16199 | 4.5872 | 13 | 13.75 | 4.8506
2008-01-13 | 18:15 | 0 | 18.6 | 5.96 | 81.7 | 3.02 | 10.42 | 3.7205 | 0.17883 | 5.064 | 13 | 13.7604 | 4.7539
2008-01-13 | 18:30 | 0 | 18.1 | 5.97 | 81.7 | 3 | 10.42 | 3.5236 | 0.15793 | 4.4721 | 13 | 13.7708 | 4.7299
2008-01-13 | 18:45 | 0 | 18.3 | 5.95 | 81.8 | 3.02 | 10.42 | 3.6024 | 0.16612 | 4.7039 | 13 | 13.7812 | 4.8499
2008-01-13 | 19:00 | 0 | 18.4 | 5.91 | 82 | 3.02 | 10.42 | 3.6417 | 0.1703 | 4.8223 | 13 | 13.7917 | 4.8746
2008-01-13 | 19:15 | 0 | 18.7 | 5.89 | 81.4 | 3.04 | 10.42 | 3.7598 | 0.18319 | 5.1874 | 13 | 13.8021 | 5.0176
2008-01-13 | 19:30 | 0 | 18.7 | 5.85 | 81.6 | 3.03 | 10.42 | 3.7598 | 0.18319 | 5.1874 | 13 | 13.8125 | 5.0653
2008-01-13 | 19:45 | 0 | 18.7 | 5.85 | 81.3 | 3.02 | 10.42 | 3.7598 | 0.18319 | 5.1874 | 13 | 13.8229 | 5.1634
2008-01-13 | 20:00 | 0 | 18.5 | 5.88 | 81.1 | 3.05 | 10.42 | 3.6811 | 0.17454 | 4.9423 | 13 | 13.8333 | 5.0903
2008-01-13 | 20:15 | 0 | 18.8 | 5.85 | 81.9 | 3.07 | 10.42 | 3.7992 | 0.18761 | 5.3124 | 13 | 13.8438 | 4.9473
2008-01-13 | 20:30 | 0 | 18.4 | 5.87 | 81.9 | 3.1 | 10.42 | 3.6417 | 0.1703 | 4.8223 | 13 | 13.8542 | 4.9226
2008-01-13 | 20:45 | 0 | 18.1 | 5.88 | 81.8 | 3.05 | 10.42 | 3.5236 | 0.15793 | 4.4721 | 13 | 13.8646 | 5.0737
2008-01-13 | 21:00 | 0 | 18.6 | 5.89 | 81.1 | 2.98 | 10.42 | 3.7205 | 0.17883 | 5.064 | 13 | 13.875 | 5.0737
2008-01-13 | 21:15 | 0 | 19.1 | 5.83 | 80.5 | 2.87 | 10.42 | 3.9173 | 0.20121 | 5.6976 | 13 | 13.8854 | 5.2487
2008-01-13 | 21:30 | 0 | 18.8 | 5.79 | 80.9 | 2.74 | 10.42 | 3.7992 | 0.18761 | 5.3124 | 13 | 13.8958 | 5.4421
2008-01-13 | 21:45 | 0 | 19.1 | 5.78 | 80.8 | 2.59 | 10.42 | 3.9173 | 0.20121 | 5.6976 | 13 | 13.9062 | 5.5172
2008-01-13 | 22:00 | 0 | 18.9 | 5.77 | 80.6 | 2.43 | 10.42 | 3.8386 | 0.19208 | 5.4391 | 13 | 13.9167 | 5.3421
2008-01-13 | 22:15 | 0 | 18.9 | 5.72 | 80.8 | 2.26 | 10.42 | 3.8386 | 0.19208 | 5.4391 | 13 | 13.9271 | 5.1971
2008-01-13 | 22:30 | 0 | 18.4 | 5.65 | 80.2 | 2.07 | 10.42 | 3.6417 | 0.1703 | 4.8223 | 13 | 13.9375 | 5.022
2008-01-13 | 22:45 | 0 | 18.2 | 5.59 | 80.4 | 1.89 | 10.42 | 3.563 | 0.16199 | 4.5872 | 13 | 13.9479 | 4.9226
2008-01-13 | 23:00 | 0 | 18.4 | 5.51 | 80.1 | 1.74 | 10.42 | 3.6417 | 0.1703 | 4.8223 | 13 | 13.9583 | 4.7522
2008-01-13 | 23:15 | 0 | 18.5 | 5.52 | 80 | 1.68 | 10.42 | 3.6811 | 0.17454 | 4.9423 | 13 | 13.9688 | 4.7762
2008-01-13 | 23:30 | 0 | 18.2 | 5.47 | 80 | 1.6 | 10.42 | 3.563 | 0.16199 | 4.5872 | 13 | 13.9792 | 4.7996
2008-01-13 | 23:45 | 0 | 18.5 | 5.41 | 79.4 | 1.5 | 10.42 | 3.6811 | 0.17454 | 4.9423 | 13 | 13.9896 | 4.7759
2008-01-14 | 0:00 | 0 | 18.3 | 5.38 | 79.6 | 1.42 | 10.42 | 3.6024 | 0.16612 | 4.7039 | 14 | 14 | 4.7519
2008-01-14 | 0:15 | 0 | 18.3 | 5.31 | 79.4 | 1.38 | 10.42 | 3.6024 | 0.16612 | 4.7039 | 14 | 14.0104 | 4.7289
2008-01-14 | 0:30 | 0 | 18.4 | 5.31 | 79.1 | 1.39 | 10.42 | 3.6417 | 0.1703 | 4.8223 | 14 | 14.0208 | 4.7289
2008-01-14 | 0:45 | 0 | 18.1 | 5.35 | 79 | 1.38 | 10.42 | 3.5236 | 0.15793 | 4.4721 | 14 | 14.0312 | 4.7289
2008-01-14 | 1:00 | 0 | 18.5 | 5.35 | 78.6 | 1.38 | 10.42 | 3.6811 | 0.17454 | 4.9423 | 14 | 14.0417 | 4.8759
2008-01-14 | 1:15 | 0 | 18.3 | 5.34 | 78.5 | 1.37 | 10.42 | 3.6024 | 0.16612 | 4.7039 | 14 | 14.0521 | 4.8523
2008-01-14 | 1:30 | 0 | 18.9 | 5.35 | 78.1 | 1.39 | 10.42 | 3.8386 | 0.19208 | 5.4391 | 14 | 14.0625 | 4.9953
2008-01-14 | 1:45 | 0 | 18.3 | 5.34 | 78.2 | 1.39 | 10.42 | 3.6024 | 0.16612 | 4.7039 | 14 | 14.0729 | 4.9476
2008-01-14 | 2:00 | 0 | 18.7 | 5.37 | 77.8 | 1.38 | 10.42 | 3.7598 | 0.18319 | 5.1874 | 14 | 14.0833 | 5.1204
2008-01-14 | 2:15 | 0 | 18.3 | 5.37 | 77.6 | 1.39 | 10.42 | 3.6024 | 0.16612 | 4.7039 | 14 | 14.0938 | 4.997
2008-01-14 | 2:30 | 0 | 19 | 5.37 | 77.3 | 1.44 | 10.42 | 3.878 | 0.19661 | 5.5675 | 14 | 14.1042 | 5.0207
2008-01-14 | 2:45 | 0 | 18.4 | 5.41 | 77.5 | 1.46 | 10.42 | 3.6417 | 0.1703 | 4.8223 | 14 | 14.1146 | 4.9476
2008-01-14 | 3:00 | 0 | 18.4 | 5.43 | 77.4 | 1.5 | 10.42 | 3.6417 | 0.1703 | 4.8223 | 14 | 14.125 | 4.9713
2008-01-14 | 3:15 | 0 | 18.4 | 5.42 | 77.3 | 1.51 | 10.42 | 3.6417 | 0.1703 | 4.8223 | 14 | 14.1354 | 4.7986
2008-01-14 | 3:30 | 0 | 18.4 | 5.43 | 77.5 | 1.49 | 10.42 | 3.6417 | 0.1703 | 4.8223 | 14 | 14.1458 | 4.7986
2008-01-14 | 3:45 | 0 | 18.3 | 5.42 | 77.6 | 1.46 | 10.42 | 3.6024 | 0.16612 | 4.7039 | 14 | 14.1562 | 4.9476
2008-01-14 | 4:00 | 0 | 18.4 | 5.43 | 77.3 | 1.42 | 10.42 | 3.6417 | 0.1703 | 4.8223 | 14 | 14.1667 | 5.0207
2008-01-14 | 4:15 | 0 | 19 | 5.44 | 76.6 | 1.42 | 10.42 | 3.878 | 0.19661 | 5.5675 | 14 | 14.1771 | 5.1697
2008-01-14 | 4:30 | 0 | 18.7 | 5.43 | 76.8 | 1.42 | 10.42 | 3.7598 | 0.18319 | 5.1874 | 14 | 14.1875 | 5.2914
2008-01-14 | 4:45 | 0 | 19 | 5.45 | 76.5 | 1.42 | 10.42 | 3.878 | 0.19661 | 5.5675 | 14 | 14.1979 | 5.3398
2008-01-14 | 5:00 | 0 | 18.8 | 5.41 | 76.5 | 1.4 | 10.42 | 3.7992 | 0.18761 | 5.3124 | 14 | 14.2083 | 5.2391
2008-01-14 | 5:15 | 0 | 18.6 | 5.41 | 76.5 | 1.38 | 10.42 | 3.7205 | 0.17883 | 5.064 | 14 | 14.2188 | 5.2391
2008-01-14 | 5:30 | 0 | 18.6 | 5.39 | 76.4 | 1.34 | 10.42 | 3.7205 | 0.17883 | 5.064 | 14 | 14.2292 | 5.163
2008-01-14 | 5:45 | 0 | 18.7 | 5.39 | 76.5 | 1.27 | 10.42 | 3.7598 | 0.18319 | 5.1874 | 14 | 14.2396 | 5.214
2008-01-14 | 6:00 | 0 | 18.7 | 5.37 | 76.4 | 1.26 | 10.42 | 3.7598 | 0.18319 | 5.1874 | 14 | 14.25 | 5.2637
2008-01-14 | 6:15 | 0 | 19 | 5.41 | 76.3 | 1.28 | 10.42 | 3.878 | 0.19661 | 5.5675 | 14 | 14.2604 | 5.2394
2008-01-14 | 6:30 | 0 | 18.8 | 5.41 | 76.4 | 1.34 | 10.42 | 3.7992 | 0.18761 | 5.3124 | 14 | 14.2708 | 5.2147
2008-01-14 | 6:45 | 0 | 18.5 | 5.44 | 76.3 | 1.41 | 10.42 | 3.6811 | 0.17454 | 4.9423 | 14 | 14.2812 | 5.1417
2008-01-14 | 7:00 | 0 | 18.6 | 5.45 | 76.3 | 1.42 | 10.42 | 3.7205 | 0.17883 | 5.064 | 14 | 14.2917 | 4.9926
2008-01-14 | 7:15 | 0 | 18.4 | 5.45 | 76.3 | 1.42 | 10.42 | 3.6417 | 0.1703 | 4.8223 | 14 | 14.3021 | 4.8709
2008-01-14 | 7:30 | 0 | 18.4 | 5.45 | 76.3 | 1.39 | 10.42 | 3.6417 | 0.1703 | 4.8223 | 14 | 14.3125 | 4.92
2008-01-14 | 7:45 | 0 | 18.3 | 5.45 | 76.4 | 1.35 | 10.42 | 3.6024 | 0.16612 | 4.7039 | 14 | 14.3229 | 4.8956
2008-01-14 | 8:00 | 0 | 18.7 | 5.46 | 76 | 1.36 | 10.42 | 3.7598 | 0.18319 | 5.1874 | 14 | 14.3333 | 4.8956
2008-01-14 | 8:15 | 0 | 18.5 | 5.45 | 76.1 | 1.35 | 10.42 | 3.6811 | 0.17454 | 4.9423 | 14 | 14.3438 | 4.9686
2008-01-14 | 8:30 | 0 | 18.4 | 5.47 | 76.1 | 1.33 | 10.42 | 3.6417 | 0.1703 | 4.8223 | 14 | 14.3542 | 5.0903
2008-01-14 | 8:45 | 0 | 18.7 | 5.45 | 76.1 | 1.33 | 10.42 | 3.7598 | 0.18319 | 5.1874 | 14 | 14.3646 | 5.0903
2008-01-14 | 9:00 | 0 | 18.8 | 5.46 | 76.3 | 1.35 | 10.42 | 3.7992 | 0.18761 | 5.3124 | 14 | 14.375 | 5.0663
2008-01-14 | 9:15 | 0 | 18.7 | 5.45 | 76.2 | 1.4 | 10.42 | 3.7598 | 0.18319 | 5.1874 | 14 | 14.3854 | 5.1393
2008-01-14 | 9:30 | 0 | 18.4 | 5.5 | 76.5 | 1.41 | 10.42 | 3.6417 | 0.1703 | 4.8223 | 14 | 14.3958 | 5.1644
2008-01-14 | 9:45 | 0 | 18.7 | 5.51 | 76.6 | 1.47 | 10.42 | 3.7598 | 0.18319 | 5.1874 | 14 | 14.4062 | 5.1393
2008-01-14 | 10:00 | 0 | 18.8 | 5.53 | 76.4 | 1.54 | 10.42 | 3.7992 | 0.18761 | 5.3124 | 14 | 14.4167 | 5.2677
2008-01-14 | 10:15 | 0 | 18.7 | 5.57 | 76.6 | 1.68 | 10.42 | 3.7598 | 0.18319 | 5.1874 | 14 | 14.4271 | 5.2677
2008-01-14 | 10:30 | 0 | 19.2 | 5.59 | 76.3 | 1.78 | 10.42 | 3.9567 | 0.20586 | 5.8294 | 14 | 14.4375 | 5.2677
2008-01-14 | 10:45 | 0 | 18.4 | 5.62 | 76.8 | 1.83 | 10.42 | 3.6417 | 0.1703 | 4.8223 | 14 | 14.4479 | 5.2427
2008-01-14 | 11:00 | 0 | 18.7 | 5.63 | 76.6 | 1.87 | 10.42 | 3.7598 | 0.18319 | 5.1874 | 14 | 14.4583 | 5.2427
2008-01-14 | 11:15 | 0 | 18.7 | 5.64 | 76.6 | 1.92 | 10.42 | 3.7598 | 0.18319 | 5.1874 | 14 | 14.4688 | 5.1904
2008-01-14 | 11:30 | 0 | 18.7 | 5.65 | 76.5 | 1.95 | 10.42 | 3.7598 | 0.18319 | 5.1874 | 14 | 14.4792 | 5.2387
2008-01-14 | 11:45 | 0 | 19 | 5.66 | 76.1 | 1.99 | 10.42 | 3.878 | 0.19661 | 5.5675 | 14 | 14.4896 | 5.2637
2008-01-14 | 12:00 | 0 | 18.6 | 5.68 | 76 | 2.02 | 10.42 | 3.7205 | 0.17883 | 5.064 | 14 | 14.5 | 5.3398
2008-01-14 | 12:15 | 0 | 18.8 | 5.72 | 75.7 | 2.09 | 10.42 | 3.7992 | 0.18761 | 5.3124 | 14 | 14.5104 | 5.3648
2008-01-14 | 12:30 | 0 | 19 | 5.74 | 75.3 | 2.13 | 10.42 | 3.878 | 0.19661 | 5.5675 | 14 | 14.5208 | 5.3648
2008-01-14 | 12:45 | 0 | 18.8 | 5.78 | 75.3 | 2.22 | 10.42 | 3.7992 | 0.18761 | 5.3124 | 14 | 14.5312 | 5.4144
2008-01-14 | 13:00 | 0 | 19 | 5.81 | 74.8 | 2.3 | 10.42 | 3.878 | 0.19661 | 5.5675 | 14 | 14.5417 | 5.5178
2008-01-14 | 13:15 | 0 | 18.8 | 5.84 | 74.8 | 2.38 | 10.42 | 3.7992 | 0.18761 | 5.3124 | 14 | 14.5521 | 5.3928
2008-01-14 | 13:30 | 0 | 19.2 | 5.85 | 74.4 | 2.43 | 10.42 | 3.9567 | 0.20586 | 5.8294 | 14 | 14.5625 | 5.3431
2008-01-14 | 13:45 | 0 | 18.5 | 5.88 | 74.8 | 2.47 | 10.42 | 3.6811 | 0.17454 | 4.9423 | 14 | 14.5729 | 5.2181
2008-01-14 | 14:00 | 0 | 18.6 | 5.89 | 74.7 | 2.45 | 10.42 | 3.7205 | 0.17883 | 5.064 | 14 | 14.5833 | 5.2434
2008-01-14 | 14:15 | 0 | 18.5 | 5.87 | 74.6 | 2.42 | 10.42 | 3.6811 | 0.17454 | 4.9423 | 14 | 14.5938 | 5.191
2008-01-14 | 14:30 | 0 | 18.9 | 5.91 | 74.2 | 2.41 | 10.42 | 3.8386 | 0.19208 | 5.4391 | 14 | 14.6042 | 5.3161
2008-01-14 | 14:45 | 0 | 19 | 5.91 | 74.1 | 2.43 | 10.42 | 3.878 | 0.19661 | 5.5675 | 14 | 14.6146 | 5.3408
2008-01-14 | 15:00 | 0 | 19 | 5.92 | 74.2 | 2.44 | 10.42 | 3.878 | 0.19661 | 5.5675 | 14 | 14.625 | 5.3898
2008-01-14 | 15:15 | 0 | 18.7 | 5.93 | 74.2 | 2.4 | 10.42 | 3.7598 | 0.18319 | 5.1874 | 14 | 14.6354 | 5.4154
2008-01-14 | 15:30 | 0 | 18.7 | 5.91 | 74 | 2.38 | 10.42 | 3.7598 | 0.18319 | 5.1874 | 14 | 14.6458 | 5.3394
2008-01-14 | 15:45 | 0 | 19 | 5.93 | 74.1 | 2.38 | 10.42 | 3.878 | 0.19661 | 5.5675 | 14 | 14.6562 | 5.3394
2008-01-14 | 16:00 | 0 | 18.7 | 5.95 | 74.1 | 2.39 | 10.42 | 3.7598 | 0.18319 | 5.1874 | 14 | 14.6667 | 5.4154
2008-01-14 | 16:15 | 0 | 19 | 5.95 | 74.1 | 2.4 | 10.42 | 3.878 | 0.19661 | 5.5675 | 14 | 14.6771 | 5.5438
2008-01-14 | 16:30 | 0 | 19 | 5.93 | 74 | 2.44 | 10.42 | 3.878 | 0.19661 | 5.5675 | 14 | 14.6875 | 5.5438
2008-01-14 | 16:45 | 0 | 19.2 | 5.96 | 74 | 2.47 | 10.42 | 3.9567 | 0.20586 | 5.8294 | 14 | 14.6979 | 5.6722
2008-01-14 | 17:00 | 0 | 19 | 5.98 | 74 | 2.52 | 10.42 | 3.878 | 0.19661 | 5.5675 | 14 | 14.7083 | 5.8057
2008-01-14 | 17:15 | 0 | 19.2 | 5.96 | 74.1 | 2.52 | 10.42 | 3.9567 | 0.20586 | 5.8294 | 14 | 14.7188 | 5.7297
2008-01-14 | 17:30 | 0 | 19.5 | 5.98 | 73.9 | 2.45 | 10.42 | 4.0748 | 0.22018 | 6.2349 | 14 | 14.7292 | 5.6773
2008-01-14 | 17:45 | 0 | 18.7 | 5.97 | 74.5 | 2.38 | 10.42 | 3.7598 | 0.18319 | 5.1874 | 14 | 14.7396 | 5.5766
2008-01-14 | 18:00 | 0 | 19 | 5.92 | 74.3 | 2.33 | 10.42 | 3.878 | 0.19661 | 5.5675 | 14 | 14.75 | 5.4482
2008-01-14 | 18:15 | 0 | 18.6 | 5.91 | 74.5 | 2.23 | 10.42 | 3.7205 | 0.17883 | 5.064 | 14 | 14.7604 | 5.2891
2008-01-14 | 18:30 | 0 | 18.7 | 5.89 | 74.6 | 2.14 | 10.42 | 3.7598 | 0.18319 | 5.1874 | 14 | 14.7708 | 5.3651
2008-01-14 | 18:45 | 0 | 18.9 | 5.87 | 74.8 | 2.08 | 10.42 | 3.8386 | 0.19208 | 5.4391 | 14 | 14.7812 | 5.3141
2008-01-14 | 19:00 | 0 | 19 | 5.85 | 74.6 | 2.02 | 10.42 | 3.878 | 0.19661 | 5.5675 | 14 | 14.7917 | 5.3141
2008-01-14 | 19:15 | 0 | 18.8 | 5.85 | 74.9 | 1.99 | 10.42 | 3.7992 | 0.18761 | 5.3124 | 14 | 14.8021 | 5.3644
2008-01-14 | 19:30 | 0 | 18.6 | 5.83 | 75 | 1.98 | 10.42 | 3.7205 | 0.17883 | 5.064 | 14 | 14.8125 | 5.3901
2008-01-14 | 19:45 | 0 | 18.9 | 5.79 | 75.1 | 1.9 | 10.42 | 3.8386 | 0.19208 | 5.4391 | 14 | 14.8229 | 5.3391
2008-01-14 | 20:00 | 0 | 19 | 5.78 | 75.2 | 1.86 | 10.42 | 3.878 | 0.19661 | 5.5675 | 14 | 14.8333 | 5.3644
2008-01-14 | 20:15 | 0 | 18.8 | 5.75 | 75.3 | 1.81 | 10.42 | 3.7992 | 0.18761 | 5.3124 | 14 | 14.8438 | 5.4394
2008-01-14 | 20:30 | 0 | 18.9 | 5.69 | 75.5 | 1.71 | 10.42 | 3.8386 | 0.19208 | 5.4391 | 14 | 14.8542 | 5.3644
2008-01-14 | 20:45 | 0 | 18.9 | 5.67 | 75.6 | 1.62 | 10.42 | 3.8386 | 0.19208 | 5.4391 | 14 | 14.8646 | 5.3134
2008-01-14 | 21:00 | 0 | 18.6 | 5.62 | 75.9 | 1.5 | 10.42 | 3.7205 | 0.17883 | 5.064 | 14 | 14.875 | 5.3387
2008-01-14 | 21:15 | 0 | 18.8 | 5.57 | 75.7 | 1.41 | 10.42 | 3.7992 | 0.18761 | 5.3124 | 14 | 14.8854 | 5.2394
2008-01-14 | 21:30 | 0 | 18.9 | 5.53 | 75.6 | 1.34 | 10.42 | 3.8386 | 0.19208 | 5.4391 | 14 | 14.8958 | 5.2394
2008-01-14 | 21:45 | 0 | 18.5 | 5.52 | 75.8 | 1.3 | 10.42 | 3.6811 | 0.17454 | 4.9423 | 14 | 14.9062 | 5.3401
2008-01-14 | 22:00 | 0 | 18.9 | 5.49 | 75.6 | 1.28 | 10.42 | 3.8386 | 0.19208 | 5.4391 | 14 | 14.9167 | 5.3151
2008-01-14 | 22:15 | 0 | 19 | 5.46 | 75.5 | 1.23 | 10.42 | 3.878 | 0.19661 | 5.5675 | 14 | 14.9271 | 5.2647
2008-01-14 | 22:30 | 0 | 18.7 | 5.47 | 75.8 | 1.24 | 10.42 | 3.7598 | 0.18319 | 5.1874 | 14 | 14.9375 | 5.3641
2008-01-14 | 22:45 | 0 | 18.7 | 5.45 | 75.8 | 1.26 | 10.42 | 3.7598 | 0.18319 | 5.1874 | 14 | 14.9479 | 5.3641
2008-01-14 | 23:00 | 0 | 18.9 | 5.45 | 75.7 | 1.2 | 10.42 | 3.8386 | 0.19208 | 5.4391 | 14 | 14.9583 | 5.3384
2008-01-14 | 23:15 | 0 | 18.9 | 5.42 | 75.7 | 1.13 | 10.42 | 3.8386 | 0.19208 | 5.4391 | 14 | 14.9688 | 5.3634
2008-01-14 | 23:30 | 0 | 18.9 | 5.4 | 76 | 1.08 | 10.42 | 3.8386 | 0.19208 | 5.4391 | 14 | 14.9792 | 5.2667
2008-01-14 | 23:45 | 0 | 18.8 | 5.39 | 75.8 | 1.03 | 10.42 | 3.7992 | 0.18761 | 5.3124 | 14 | 14.9896 | 5.1917
2008-01-15 | 0:00 | 0 | 18.3 | 5.37 | 75.8 | 1 | 10.42 | 3.6024 | 0.16612 | 4.7039 | 15 | 15 | 5.0447
2008-01-15 | 0:15 | 0 | 18.6 | 5.35 | 75.7 | 0.96 | 10.42 | 3.7205 | 0.17883 | 5.064 | 15 | 15.0104 | 4.8976
2008-01-15 | 0:30 | 0 | 18.3 | 5.32 | 75.9 | 0.93 | 10.42 | 3.6024 | 0.16612 | 4.7039 | 15 | 15.0208 | 4.8236
2008-01-15 | 0:45 | 0 | 18.3 | 5.31 | 75.9 | 0.92 | 10.42 | 3.6024 | 0.16612 | 4.7039 | 15 | 15.0312 | 4.8713
2008-01-15 | 1:00 | 0 | 18.5 | 5.29 | 75.8 | 0.84 | 10.42 | 3.6811 | 0.17454 | 4.9423 | 15 | 15.0417 | 4.921
2008-01-15 | 1:15 | 0 | 18.5 | 5.28 | 75.8 | 0.8 | 10.42 | 3.6811 | 0.17454 | 4.9423 | 15 | 15.0521 | 5.0427
2008-01-15 | 1:30 | 0 | 18.8 | 5.27 | 75.8 | 0.77 | 10.42 | 3.7992 | 0.18761 | 5.3124 | 15 | 15.0625 | 5.0663
2008-01-15 | 1:45 | 0 | 18.8 | 5.26 | 75.5 | 0.74 | 10.42 | 3.7992 | 0.18761 | 5.3124 | 15 | 15.0729 | 5.1153
2008-01-15 | 2:00 | 0 | 18.4 | 5.27 | 75.9 | 0.74 | 10.42 | 3.6417 | 0.1703 | 4.8223 | 15 | 15.0833 | 5.1153
2008-01-15 | 2:15 | 0 | 18.7 | 5.23 | 75.8 | 0.7 | 10.42 | 3.7598 | 0.18319 | 5.1874 | 15 | 15.0938 | 4.9473
2008-01-15 | 2:30 | 0 | 18.5 | 5.22 | 75.8 | 0.62 | 10.42 | 3.6811 | 0.17454 | 4.9423 | 15 | 15.1042 | 4.8022
2008-01-15 | 2:45 | 0 | 18.1 | 5.17 | 76 | 0.56 | 10.42 | 3.5236 | 0.15793 | 4.4721 | 15 | 15.1146 | 4.7552
2008-01-15 | 3:00 | 0 | 18.2 | 5.15 | 76.2 | 0.5 | 10.42 | 3.563 | 0.16199 | 4.5872 | 15 | 15.125 | 4.6122
2008-01-15 | 3:15 | 0 | 18.2 | 5.11 | 76.1 | 0.39 | 10.42 | 3.563 | 0.16199 | 4.5872 | 15 | 15.1354 | 4.5411
2008-01-15 | 3:30 | 0 | 18.1 | 5.07 | 76 | 0.32 | 10.42 | 3.5236 | 0.15793 | 4.4721 | 15 | 15.1458 | 4.4524
2008-01-15 | 3:45 | 0 | 18.2 | 5.05 | 76.1 | 0.16 | 10.42 | 3.563 | 0.16199 | 4.5872 | 15 | 15.1562 | 4.4293
2008-01-15 | 4:00 | 0 | 17.7 | 4.96 | 76.3 | 0.04 | 10.42 | 3.3661 | 0.14225 | 4.0282 | 15 | 15.1667 | 4.4293
2008-01-15 | 4:15 | 0 | 18.1 | 4.94 | 76 | -0.06 | 10.42 | 3.5236 | 0.15793 | 4.4721 | 15 | 15.1771 | 4.4293
2008-01-15 | 4:30 | 0 | 18.2 | 4.89 | 76.1 | -0.17 | 10.42 | 3.563 | 0.16199 | 4.5872 | 15 | 15.1875 | 4.4063
2008-01-15 | 4:45 | 0 | 18.1 | 4.85 | 76.2 | -0.24 | 10.42 | 3.5236 | 0.15793 | 4.4721 | 15 | 15.1979 | 4.4063
2008-01-15 | 5:00 | 0 | 18.1 | 4.8 | 76.2 | -0.32 | 10.42 | 3.5236 | 0.15793 | 4.4721 | 15 | 15.2083 | 4.4293
2008-01-15 | 5:15 | 0 | 17.7 | 4.78 | 76.3 | -0.31 | 10.42 | 3.3661 | 0.14225 | 4.0282 | 15 | 15.2188 | 4.3836
2008-01-15 | 5:30 | 0 | 18.2 | 4.75 | 75.9 | -0.31 | 10.42 | 3.563 | 0.16199 | 4.5872 | 15 | 15.2292 | 4.3386
2008-01-15 | 5:45 | 0 | 18 | 4.75 | 76.1 | -0.3 | 10.42 | 3.4843 | 0.15393 | 4.3587 | 15 | 15.2396 | 4.2936
2008-01-15 | 6:00 | 0 | 17.9 | 4.7 | 76 | -0.31 | 10.42 | 3.4449 | 0.14998 | 4.2469 | 15 | 15.25 | 4.3373
2008-01-15 | 6:15 | 0 | 17.9 | 4.67 | 76.1 | -0.39 | 10.42 | 3.4449 | 0.14998 | 4.2469 | 15 | 15.2604 | 4.2472
2008-01-15 | 6:30 | 0 | 17.9 | 4.62 | 75.9 | -0.54 | 10.42 | 3.4449 | 0.14998 | 4.2469 | 15 | 15.2708 | 4.1811
2008-01-15 | 6:45 | 0 | 17.8 | 4.58 | 76.1 | -0.62 | 10.42 | 3.4055 | 0.14609 | 4.1367 | 15 | 15.2812 | 4.0742
2008-01-15 | 7:00 | 0 | 17.7 | 4.57 | 76.4 | -0.77 | 10.42 | 3.3661 | 0.14225 | 4.0282 | 15 | 15.2917 | 4.0965
2008-01-15 | 7:15 | 0 | 17.4 | 4.53 | 76.4 | -0.88 | 10.42 | 3.248 | 0.1311 | 3.7123 | 15 | 15.3021 | 3.9896
2008-01-15 | 7:30 | 0 | 18 | 4.47 | 76.2 | -0.95 | 10.42 | 3.4843 | 0.15393 | 4.3587 | 15 | 15.3125 | 3.9465
2008-01-15 | 7:45 | 0 | 17.4 | 4.45 | 76.5 | -0.99 | 10.42 | 3.248 | 0.1311 | 3.7123 | 15 | 15.3229 | 3.9041
2008-01-15 | 8:00 | 0 | 17.6 | 4.41 | 76.5 | -1.03 | 10.42 | 3.3268 | 0.13848 | 3.9213 | 15 | 15.3333 | 4.011
2008-01-15 | 8:15 | 0 | 17.5 | 4.39 | 76.5 | -1.11 | 10.42 | 3.2874 | 0.13476 | 3.816 | 15 | 15.3438 | 3.9235
2008-01-15 | 8:30 | 0 | 17.9 | 4.37 | 76.3 | -1.17 | 10.42 | 3.4449 | 0.14998 | 4.2469 | 15 | 15.3542 | 4.1219
2008-01-15 | 8:45 | 0 | 17.6 | 4.31 | 76.3 | -1.21 | 10.42 | 3.3268 | 0.13848 | 3.9213 | 15 | 15.3646 | 4.232
2008-01-15 | 9:00 | 0 | 18.3 | 4.29 | 75.8 | -1.22 | 10.42 | 3.6024 | 0.16612 | 4.7039 | 15 | 15.375 | 4.3182
2008-01-15 | 9:15 | 0 | 18.1 | 4.28 | 75.9 | -1.15 | 10.42 | 3.5236 | 0.15793 | 4.4721 | 15 | 15.3854 | 4.3863
2008-01-15 | 9:30 | 0 | 17.9 | 4.31 | 76.2 | -0.91 | 10.42 | 3.4449 | 0.14998 | 4.2469 | 15 | 15.3958 | 4.4964
2008-01-15 | 9:45 | 0 | 18.2 | 4.33 | 76.1 | -0.76 | 10.42 | 3.563 | 0.16199 | 4.5872 | 15 | 15.4062 | 4.4731
2008-01-15 | 10:00 | 0 | 18.1 | 4.36 | 75.8 | -0.56 | 10.42 | 3.5236 | 0.15793 | 4.4721 | 15 | 15.4167 | 4.4504
2008-01-15 | 10:15 | 0 | 18.2 | 4.38 | 75.9 | -0.41 | 10.42 | 3.563 | 0.16199 | 4.5872 | 15 | 15.4271 | 4.5185
2008-01-15 | 10:30 | 0 | 18 | 4.41 | 75.8 | -0.29 | 10.42 | 3.4843 | 0.15393 | 4.3587 | 15 | 15.4375 | 4.6138
2008-01-15 | 10:45 | 0 | 18.2 | 4.4 | 76 | -0.29 | 10.42 | 3.563 | 0.16199 | 4.5872 | 15 | 15.4479 | 4.7079
2008-01-15 | 11:00 | 0 | 18.6 | 4.4 | 75.9 | -0.29 | 10.42 | 3.7205 | 0.17883 | 5.064 | 15 | 15.4583 | 4.7312
2008-01-15 | 11:15 | 0 | 18.5 | 4.41 | 75.6 | -0.26 | 10.42 | 3.6811 | 0.17454 | 4.9423 | 15 | 15.4688 | 4.8003
2008-01-15 | 11:30 | 0 | 18.3 | 4.43 | 75.6 | -0.2 | 10.42 | 3.6024 | 0.16612 | 4.7039 | 15 | 15.4792 | 4.9203
2008-01-15 | 11:45 | 0 | 18.3 | 4.48 | 75.4 | -0.06 | 10.42 | 3.6024 | 0.16612 | 4.7039 | 15 | 15.4896 | 4.896
2008-01-15 | 12:00 | 0 | 18.7 | 4.58 | 75.2 | 0.02 | 10.42 | 3.7598 | 0.18319 | 5.1874 | 15 | 15.5 | 4.97
2008-01-15 | 12:15 | 0 | 18.5 | 4.71 | 75.1 | 0.2 | 10.42 | 3.6811 | 0.17454 | 4.9423 | 15 | 15.5104 | 5.0667
2008-01-15 | 12:30 | 0 | 18.8 | 4.81 | 74.7 | 0.41 | 10.42 | 3.7992 | 0.18761 | 5.3124 | 15 | 15.5208 | 5.1634
2008-01-15 | 12:45 | 0 | 18.7 | 4.87 | 74.5 | 0.6 | 10.42 | 3.7598 | 0.18319 | 5.1874 | 15 | 15.5312 | 5.2394
2008-01-15 | 13:00 | 0 | 18.7 | 4.99 | 74.4 | 0.75 | 10.42 | 3.7598 | 0.18319 | 5.1874 | 15 | 15.5417 | 5.2637
2008-01-15 | 13:15 | 0 | 19 | 5.04 | 73.9 | 0.89 | 10.42 | 3.878 | 0.19661 | 5.5675 | 15 | 15.5521 | 5.2891
2008-01-15 | 13:30 | 0 | 18.6 | 5.11 | 74.2 | 0.99 | 10.42 | 3.7205 | 0.17883 | 5.064 | 15 | 15.5625 | 5.2644
2008-01-15 | 13:45 | 0 | 18.9 | 5.15 | 73.8 | 1.03 | 10.42 | 3.8386 | 0.19208 | 5.4391 | 15 | 15.5729 | 5.2894
2008-01-15 | 14:00 | 0 | 18.6 | 5.17 | 74 | 1.02 | 10.42 | 3.7205 | 0.17883 | 5.064 | 15 | 15.5833 | 5.1887
2008-01-15 | 14:15 | 0 | 18.8 | 5.17 | 73.7 | 1.01 | 10.42 | 3.7992 | 0.18761 | 5.3124 | 15 | 15.5938 | 5.1644
2008-01-15 | 14:30 | 0 | 18.6 | 5.18 | 73.6 | 1.01 | 10.42 | 3.7205 | 0.17883 | 5.064 | 15 | 15.6042 | 5.1644
2008-01-15 | 14:45 | 0 | 18.5 | 5.2 | 73.8 | 0.96 | 10.42 | 3.6811 | 0.17454 | 4.9423 | 15 | 15.6146 | 5.2911
2008-01-15 | 15:00 | 0 | 18.9 | 5.21 | 73.6 | 0.95 | 10.42 | 3.8386 | 0.19208 | 5.4391 | 15 | 15.625 | 5.1931
2008-01-15 | 15:15 | 0 | 19.1 | 5.23 | 73.3 | 1.03 | 10.42 | 3.9173 | 0.20121 | 5.6976 | 15 | 15.6354 | 5.2177
2008-01-15 | 15:30 | 0 | 18.4 | 5.3 | 73.7 | 1.16 | 10.42 | 3.6417 | 0.1703 | 4.8223 | 15 | 15.6458 | 5.2421
2008-01-15 | 15:45 | 0 | 18.7 | 5.33 | 73.7 | 1.28 | 10.42 | 3.7598 | 0.18319 | 5.1874 | 15 | 15.6562 | 5.2677
2008-01-15 | 16:00 | 0 | 18.6 | 5.32 | 73.9 | 1.26 | 10.42 | 3.7205 | 0.17883 | 5.064 | 15 | 15.6667 | 5.216
2008-01-15 | 16:15 | 0 | 19 | 5.3 | 73.8 | 1.17 | 10.42 | 3.878 | 0.19661 | 5.5675 | 15 | 15.6771 | 5.146
2008-01-15 | 16:30 | 0 | 18.9 | 5.3 | 74.2 | 1.11 | 10.42 | 3.8386 | 0.19208 | 5.4391 | 15 | 15.6875 | 5.003
2008-01-15 | 16:45 | 0 | 18.1 | 5.29 | 74.8 | 1.02 | 10.42 | 3.5236 | 0.15793 | 4.4721 | 15 | 15.6979 | 5.003
2008-01-15 | 17:00 | 0 | 18.1 | 5.27 | 74.8 | 0.93 | 10.42 | 3.5236 | 0.15793 | 4.4721 | 15 | 15.7083 | 4.9269
2008-01-15 | 17:15 | 0 | 18.6 | 5.25 | 74.8 | 0.89 | 10.42 | 3.7205 | 0.17883 | 5.064 | 15 | 15.7188 | 4.8519
2008-01-15 | 17:30 | 0 | 18.7 | 5.21 | 74.6 | 0.79 | 10.42 | 3.7598 | 0.18319 | 5.1874 | 15 | 15.7292 | 4.9219
2008-01-15 | 17:45 | 0 | 18.6 | 5.17 | 74.9 | 0.7 | 10.42 | 3.7205 | 0.17883 | 5.064 | 15 | 15.7396 | 5.016
2008-01-15 | 18:00 | 0 | 18.4 | 5.13 | 75.3 | 0.58 | 10.42 | 3.6417 | 0.1703 | 4.8223 | 15 | 15.75 | 4.944
2008-01-15 | 18:15 | 0 | 18.5 | 5.05 | 75.7 | 0.47 | 10.42 | 3.6811 | 0.17454 | 4.9423 | 15 | 15.7604 | 4.8239
2008-01-15 | 18:30 | 0 | 18.3 | 5.01 | 75.8 | 0.35 | 10.42 | 3.6024 | 0.16612 | 4.7039 | 15 | 15.7708 | 4.8486
2008-01-15 | 18:45 | 0 | 18.2 | 4.96 | 76.2 | 0.26 | 10.42 | 3.563 | 0.16199 | 4.5872 | 15 | 15.7812 | 4.8726
2008-01-15 | 19:00 | 0 | 18.7 | 4.94 | 76.2 | 0.19 | 10.42 | 3.7598 | 0.18319 | 5.1874 | 15 | 15.7917 | 4.8969
2008-01-15 | 19:15 | 0 | 18.5 | 4.89 | 76.5 | 0.1 | 10.42 | 3.6811 | 0.17454 | 4.9423 | 15 | 15.8021 | 4.969
2008-01-15 | 19:30 | 0 | 18.6 | 4.81 | 76.7 | -0.02 | 10.42 | 3.7205 | 0.17883 | 5.064 | 15 | 15.8125 | 4.9009
2008-01-15 | 19:45 | 0 | 18.6 | 4.77 | 76.8 | -0.12 | 10.42 | 3.7205 | 0.17883 | 5.064 | 15 | 15.8229 | 4.8042
2008-01-15 | 20:00 | 0 | 17.9 | 4.74 | 77.2 | -0.21 | 10.42 | 3.4449 | 0.14998 | 4.2469 | 15 | 15.8333 | 4.8042
2008-01-15 | 20:15 | 0 | 18.3 | 4.71 | 77.2 | -0.24 | 10.42 | 3.6024 | 0.16612 | 4.7039 | 15 | 15.8438 | 4.6858
2008-01-15 | 20:30 | 0 | 18.5 | 4.63 | 77.5 | -0.32 | 10.42 | 3.6811 | 0.17454 | 4.9423 | 15 | 15.8542 | 4.6375
2008-01-15 | 20:45 | 0 | 18.1 | 4.59 | 77.6 | -0.41 | 10.42 | 3.5236 | 0.15793 | 4.4721 | 15 | 15.8646 | 4.8256
2008-01-15 | 21:00 | 0 | 18.4 | 4.56 | 77.5 | -0.5 | 10.42 | 3.6417 | 0.1703 | 4.8223 | 15 | 15.875 | 4.8493
2008-01-15 | 21:15 | 0 | 18.7 | 4.53 | 77.7 | -0.57 | 10.42 | 3.7598 | 0.18319 | 5.1874 | 15 | 15.8854 | 4.8016
2008-01-15 | 21:30 | 0 | 18.4 | 4.49 | 78.1 | -0.6 | 10.42 | 3.6417 | 0.1703 | 4.8223 | 15 | 15.8958 | 4.8246
2008-01-15 | 21:45 | 0 | 18.3 | 4.45 | 78.3 | -0.63 | 10.42 | 3.6024 | 0.16612 | 4.7039 | 15 | 15.9062 | 4.8729
2008-01-15 | 22:00 | 0 | 18.2 | 4.43 | 78.5 | -0.63 | 10.42 | 3.563 | 0.16199 | 4.5872 | 15 | 15.9167 | 4.8239
2008-01-15 | 22:15 | 0 | 18.6 | 4.4 | 78.4 | -0.59 | 10.42 | 3.7205 | 0.17883 | 5.064 | 15 | 15.9271 | 4.8239
2008-01-15 | 22:30 | 0 | 18.5 | 4.36 | 78.8 | -0.6 | 10.42 | 3.6811 | 0.17454 | 4.9423 | 15 | 15.9375 | 4.8476
2008-01-15 | 22:45 | 0 | 18.4 | 4.34 | 78.8 | -0.62 | 10.42 | 3.6417 | 0.1703 | 4.8223 | 15 | 15.9479 | 4.8946
2008-01-15 | 23:00 | 0 | 18.4 | 4.31 | 79.1 | -0.6 | 10.42 | 3.6417 | 0.1703 | 4.8223 | 15 | 15.9583 | 4.8946
2008-01-15 | 23:15 | 0 | 18.4 | 4.32 | 79.5 | -0.6 | 10.42 | 3.6417 | 0.1703 | 4.8223 | 15 | 15.9688 | 4.8706
2008-01-15 | 23:30 | 0 | 18.6 | 4.31 | 79.6 | -0.62 | 10.42 | 3.7205 | 0.17883 | 5.064 | 15 | 15.9792 | 4.919
2008-01-15 | 23:45 | 0 | 18.4 | 4.31 | 79.8 | -0.57 | 10.42 | 3.6417 | 0.1703 | 4.8223 | 15 | 15.9896 | 5.017
2008-01-16 | 0:00 | 0 | 18.6 | 4.32 | 79.7 | -0.53 | 10.42 | 3.7205 | 0.17883 | 5.064 | 16 | 16 | 5.115
2008-01-16 | 0:15 | 0 | 18.8 | 4.31 | 80 | -0.47 | 10.42 | 3.7992 | 0.18761 | 5.3124 | 16 | 16.0104 | 5.115
2008-01-16 | 0:30 | 0 | 18.8 | 4.37 | 80.3 | -0.37 | 10.42 | 3.7992 | 0.18761 | 5.3124 | 16 | 16.0208 | 5.1634
2008-01-16 | 0:45 | 0 | 18.6 | 4.35 | 80.1 | -0.34 | 10.42 | 3.7205 | 0.17883 | 5.064 | 16 | 16.0312 | 5.0913
2008-01-16 | 1:00 | 0 | 18.6 | 4.38 | 80.5 | -0.28 | 10.42 | 3.7205 | 0.17883 | 5.064 | 16 | 16.0417 | 5.0417
2008-01-16 | 1:15 | 0 | 18.3 | 4.36 | 80.6 | -0.24 | 10.42 | 3.6024 | 0.16612 | 4.7039 | 16 | 16.0521 | 4.9676
2008-01-16 | 1:30 | 0 | 18.6 | 4.41 | 80.6 | -0.2 | 10.42 | 3.7205 | 0.17883 | 5.064 | 16 | 16.0625 | 4.9193
2008-01-16 | 1:45 | 0 | 18.5 | 4.41 | 80.9 | -0.19 | 10.42 | 3.6811 | 0.17454 | 4.9423 | 16 | 16.0729 | 4.8473
2008-01-16 | 2:00 | 0 | 18.4 | 4.41 | 81.3 | -0.17 | 10.42 | 3.6417 | 0.1703 | 4.8223 | 16 | 16.0833 | 4.8709
2008-01-16 | 2:15 | 0 | 18.3 | 4.43 | 81.4 | -0.17 | 10.42 | 3.6024 | 0.16612 | 4.7039 | 16 | 16.0938 | 4.7989
2008-01-16 | 2:30 | 0 | 18.4 | 4.43 | 81.7 | -0.17 | 10.42 | 3.6417 | 0.1703 | 4.8223 | 16 | 16.1042 | 4.7749
2008-01-16 | 2:45 | 0 | 18.3 | 4.43 | 82.1 | -0.18 | 10.42 | 3.6024 | 0.16612 | 4.7039 | 16 | 16.1146 | 4.7749
2008-01-16 | 3:00 | 0 | 18.4 | 4.44 | 82.2 | -0.17 | 10.42 | 3.6417 | 0.1703 | 4.8223 | 16 | 16.125 | 4.7749
2008-01-16 | 3:15 | 0 | 18.4 | 4.46 | 82.4 | -0.17 | 10.42 | 3.6417 | 0.1703 | 4.8223 | 16 | 16.1354 | 4.7279
2008-01-16 | 3:30 | 0 | 18.3 | 4.47 | 82.9 | -0.17 | 10.42 | 3.6024 | 0.16612 | 4.7039 | 16 | 16.1458 | 4.7046
2008-01-16 | 3:45 | 0 | 18.2 | 4.49 | 83 | -0.17 | 10.42 | 3.563 | 0.16199 | 4.5872 | 16 | 16.1562 | 4.6118
2008-01-16 | 4:00 | 0 | 18.2 | 4.5 | 83.1 | -0.14 | 10.42 | 3.563 | 0.16199 | 4.5872 | 16 | 16.1667 | 4.5191
2008-01-16 | 4:15 | 0 | 18 | 4.48 | 83.5 | -0.14 | 10.42 | 3.4843 | 0.15393 | 4.3587 | 16 | 16.1771 | 4.5911
2008-01-16 | 4:30 | 0 | 18 | 4.47 | 83.7 | -0.17 | 10.42 | 3.4843 | 0.15393 | 4.3587 | 16 | 16.1875 | 4.5454
2008-01-16 | 4:45 | 0 | 18.6 | 4.49 | 83.7 | -0.2 | 10.42 | 3.7205 | 0.17883 | 5.064 | 16 | 16.1979 | 4.5925
2008-01-16 | 5:00 | 0 | 18 | 4.47 | 84.4 | -0.2 | 10.42 | 3.4843 | 0.15393 | 4.3587 | 16 | 16.2083 | 4.6852
2008-01-16 | 5:15 | 0 | 18.4 | 4.47 | 84.3 | -0.26 | 10.42 | 3.6417 | 0.1703 | 4.8223 | 16 | 16.2188 | 4.7542
2008-01-16 | 5:30 | 0 | 18.4 | 4.46 | 84.5 | -0.26 | 10.42 | 3.6417 | 0.1703 | 4.8223 | 16 | 16.2292 | 4.7059
2008-01-16 | 5:45 | 0 | 18.3 | 4.45 | 84.8 | -0.3 | 10.42 | 3.6024 | 0.16612 | 4.7039 | 16 | 16.2396 | 4.8469
2008-01-16 | 6:00 | 0 | 18.4 | 4.43 | 84.9 | -0.32 | 10.42 | 3.6417 | 0.1703 | 4.8223 | 16 | 16.25 | 4.7999
2008-01-16 | 6:15 | 0 | 18.6 | 4.4 | 85.1 | -0.35 | 10.42 | 3.7205 | 0.17883 | 5.064 | 16 | 16.2604 | 4.7762
2008-01-16 | 6:30 | 0 | 18.2 | 4.37 | 85.3 | -0.48 | 10.42 | 3.563 | 0.16199 | 4.5872 | 16 | 16.2708 | 4.7299
2008-01-16 | 6:45 | 0 | 18.3 | 4.36 | 85.6 | -0.57 | 10.42 | 3.6024 | 0.16612 | 4.7039 | 16 | 16.2812 | 4.6829
2008-01-16 | 7:00 | 0 | 18.1 | 4.31 | 86 | -0.69 | 10.42 | 3.5236 | 0.15793 | 4.4721 | 16 | 16.2917 | 4.6109
2008-01-16 | 7:15 | 0 | 18.2 | 4.28 | 86.3 | -0.8 | 10.42 | 3.563 | 0.16199 | 4.5872 | 16 | 16.3021 | 4.5428
2008-01-16 | 7:30 | 0 | 18.3 | 4.28 | 86.2 | -0.83 | 10.42 | 3.6024 | 0.16612 | 4.7039 | 16 | 16.3125 | 4.4964
2008-01-16 | 7:45 | 0 | 17.9 | 4.26 | 86.9 | -0.85 | 10.42 | 3.4449 | 0.14998 | 4.2469 | 16 | 16.3229 | 4.5194
2008-01-16 | 8:00 | 0 | 18.1 | 4.23 | 86.9 | -0.9 | 10.42 | 3.5236 | 0.15793 | 4.4721 | 16 | 16.3333 | 4.4514
2008-01-16 | 8:15 | 0 | 18.2 | 4.23 | 87 | -0.95 | 10.42 | 3.563 | 0.16199 | 4.5872 | 16 | 16.3438 | 4.428
2008-01-16 | 8:30 | 0 | 17.9 | 4.17 | 87.4 | -1.09 | 10.42 | 3.4449 | 0.14998 | 4.2469 | 16 | 16.3542 | 4.3629
2008-01-16 | 8:45 | 0 | 18.2 | 4.15 | 87.3 | -1.14 | 10.42 | 3.563 | 0.16199 | 4.5872 | 16 | 16.3646 | 4.433
2008-01-16 | 9:00 | 0 | 17.6 | 4.14 | 87.7 | -1.15 | 10.42 | 3.3268 | 0.13848 | 3.9213 | 16 | 16.375 | 4.4563
2008-01-16 | 9:15 | 0 | 18.4 | 4.11 | 87.5 | -1.12 | 10.42 | 3.6417 | 0.1703 | 4.8223 | 16 | 16.3854 | 4.4787
2008-01-16 | 9:30 | 0 | 18.3 | 4.07 | 87.9 | -1.09 | 10.42 | 3.6024 | 0.16612 | 4.7039 | 16 | 16.3958 | 4.502
2008-01-16 | 9:45 | 0 | 18 | 4.08 | 88.4 | -1.05 | 10.42 | 3.4843 | 0.15393 | 4.3587 | 16 | 16.4062 | 4.6585
2008-01-16 | 10:00 | 0 | 18.3 | 4.13 | 88.6 | -0.95 | 10.42 | 3.6024 | 0.16612 | 4.7039 | 16 | 16.4167 | 4.6585
2008-01-16 | 10:15 | 0 | 18.3 | 4.13 | 88.8 | -0.74 | 10.42 | 3.6024 | 0.16612 | 4.7039 | 16 | 16.4271 | 4.7305
2008-01-16 | 10:30 | 0 | 18.4 | 4.16 | 88.9 | -0.46 | 10.42 | 3.6417 | 0.1703 | 4.8223 | 16 | 16.4375 | 4.8473
2008-01-16 | 10:45 | 0 | 18.6 | 4.17 | 89.2 | -0.3 | 10.42 | 3.7205 | 0.17883 | 5.064 | 16 | 16.4479 | 4.8239
2008-01-16 | 11:00 | 0 | 18.5 | 4.24 | 89.8 | -0.22 | 10.42 | 3.6811 | 0.17454 | 4.9423 | 16 | 16.4583 | 4.9456
2008-01-16 | 11:15 | 0 | 18.2 | 4.29 | 89.9 | -0.09 | 10.42 | 3.563 | 0.16199 | 4.5872 | 16 | 16.4688 | 4.994
2008-01-16 | 11:30 | 0 | 18.8 | 4.35 | 89.7 | -0.02 | 10.42 | 3.7992 | 0.18761 | 5.3124 | 16 | 16.4792 | 5.0437
2008-01-16 | 11:45 | 0 | 18.6 | 4.41 | 89.5 | 0.12 | 10.42 | 3.7205 | 0.17883 | 5.064 | 16 | 16.4896 | 4.996
2008-01-16 | 12:00 | 0 | 18.8 | 4.44 | 89.4 | 0.19 | 10.42 | 3.7992 | 0.18761 | 5.3124 | 16 | 16.5 | 5.067
2008-01-16 | 12:15 | 0 | 18.3 | 4.5 | 89.4 | 0.26 | 10.42 | 3.6024 | 0.16612 | 4.7039 | 16 | 16.5104 | 5.042
2008-01-16 | 12:30 | 0 | 18.5 | 4.56 | 89.1 | 0.33 | 10.42 | 3.6811 | 0.17454 | 4.9423 | 16 | 16.5208 | 5.117
2008-01-16 | 12:45 | 0 | 18.7 | 4.65 | 88.8 | 0.5 | 10.42 | 3.7598 | 0.18319 | 5.1874 | 16 | 16.5312 | 5.043
2008-01-16 | 13:00 | 0 | 18.9 | 4.67 | 89 | 0.55 | 10.42 | 3.8386 | 0.19208 | 5.4391 | 16 | 16.5417 | 5.115
2008-01-16 | 13:15 | 0 | 18.5 | 4.78 | 89.2 | 0.62 | 10.42 | 3.6811 | 0.17454 | 4.9423 | 16 | 16.5521 | 5.189
2008-01-16 | 13:30 | 0 | 18.6 | 4.77 | 89.5 | 0.72 | 10.42 | 3.7205 | 0.17883 | 5.064 | 16 | 16.5625 | 5.189
2008-01-16 | 13:45 | 0 | 18.8 | 4.83 | 89.2 | 0.86 | 10.42 | 3.7992 | 0.18761 | 5.3124 | 16 | 16.5729 | 5.0186
2008-01-16 | 14:00 | 0 | 18.7 | 4.89 | 89 | 1 | 10.42 | 3.7598 | 0.18319 | 5.1874 | 16 | 16.5833 | 5.0677
2008-01-16 | 14:15 | 0 | 18.2 | 4.95 | 89.1 | 1.14 | 10.42 | 3.563 | 0.16199 | 4.5872 | 16 | 16.5938 | 5.0193
2008-01-16 | 14:30 | 0 | 18.7 | 4.99 | 88.9 | 1.12 | 10.42 | 3.7598 | 0.18319 | 5.1874 | 16 | 16.6042 | 4.9453
2008-01-16 | 14:45 | 0 | 18.4 | 4.98 | 89.1 | 1.08 | 10.42 | 3.6417 | 0.1703 | 4.8223 | 16 | 16.6146 | 4.9453
2008-01-16 | 15:00 | 0 | 18.5 | 5.03 | 89.2 | 1.03 | 10.42 | 3.6811 | 0.17454 | 4.9423 | 16 | 16.625 | 5.0407
2008-01-16 | 15:15 | 0 | 18.7 | 5.04 | 89 | 1.06 | 10.42 | 3.7598 | 0.18319 | 5.1874 | 16 | 16.6354 | 5.0407
2008-01-16 | 15:30 | 0 | 18.6 | 5.07 | 89 | 1.15 | 10.42 | 3.7205 | 0.17883 | 5.064 | 16 | 16.6458 | 5.0647
2008-01-16 | 15:45 | 0 | 18.7 | 5.11 | 89.1 | 1.21 | 10.42 | 3.7598 | 0.18319 | 5.1874 | 16 | 16.6562 | 4.8818
2008-01-16 | 16:00 | 0 | 18.5 | 5.1 | 89.1 | 1.25 | 10.42 | 3.6811 | 0.17454 | 4.9423 | 16 | 16.6667 | 4.8088
2008-01-16 | 16:15 | 0 | 17.7 | 5.4 | 89.2 | 1.22 | 10.42 | 3.3661 | 0.14225 | 4.0282 | 16 | 16.6771 | 4.7605
2008-01-16 | 16:30 | 0 | 18.4 | 5.09 | 89.5 | 1.14 | 10.42 | 3.6417 | 0.1703 | 4.8223 | 16 | 16.6875 | 4.6638
2008-01-16 | 16:45 | 0 | 18.4 | 5.05 | 89.6 | 1 | 10.42 | 3.6417 | 0.1703 | 4.8223 | 16 | 16.6979 | 4.6398
2008-01-16 | 17:00 | 0 | 18.3 | 5.02 | 89.4 | 0.84 | 10.42 | 3.6024 | 0.16612 | 4.7039 | 16 | 16.7083 | 4.7749
2008-01-16 | 17:15 | 0 | 18.4 | 5.01 | 89.8 | 0.68 | 10.42 | 3.6417 | 0.1703 | 4.8223 | 16 | 16.7188 | 4.8233
2008-01-16 | 17:30 | 0 | 18.3 | 4.95 | 90.3 | 0.54 | 10.42 | 3.6024 | 0.16612 | 4.7039 | 16 | 16.7292 | 4.7082
2008-01-16 | 17:45 | 0 | 18.6 | 4.92 | 90.2 | 0.39 | 10.42 | 3.7205 | 0.17883 | 5.064 | 16 | 16.7396 | 4.7559
2008-01-16 | 18:00 | 0 | 17.9 | 4.84 | 90.7 | 0.24 | 10.42 | 3.4449 | 0.14998 | 4.2469 | 16 | 16.75 | 4.7559
2008-01-16 | 18:15 | 0 | 18.5 | 4.78 | 90.3 | 0.11 | 10.42 | 3.6811 | 0.17454 | 4.9423 | 16 | 16.7604 | 4.7795
2008-01-16 | 18:30 | 0 | 18.4 | 4.73 | 90.5 | 0.04 | 10.42 | 3.6417 | 0.1703 | 4.8223 | 16 | 16.7708 | 4.6385
2008-01-16 | 18:45 | 0 | 18.4 | 4.71 | 90.8 | -0.06 | 10.42 | 3.6417 | 0.1703 | 4.8223 | 16 | 16.7812 | 4.6835
2008-01-16 | 19:00 | 0 | 18 | 4.68 | 91.5 | -0.16 | 10.42 | 3.4843 | 0.15393 | 4.3587 | 16 | 16.7917 | 4.5668
2008-01-16 | 19:15 | 0 | 18.1 | 4.67 | 91.6 | -0.29 | 10.42 | 3.5236 | 0.15793 | 4.4721 | 16 | 16.8021 | 4.5198
2008-01-16 | 19:30 | 0 | 18 | 4.63 | 91.7 | -0.38 | 10.42 | 3.4843 | 0.15393 | 4.3587 | 16 | 16.8125 | 4.4728
2008-01-16 | 19:45 | 0 | 18.2 | 4.58 | 92.1 | -0.5 | 10.42 | 3.563 | 0.16199 | 4.5872 | 16 | 16.8229 | 4.4728
2008-01-16 | 20:00 | 0 | 18.2 | 4.53 | 92 | -0.6 | 10.42 | 3.563 | 0.16199 | 4.5872 | 16 | 16.8333 | 4.4501
2008-01-16 | 20:15 | 0 | 18 | 4.5 | 92.5 | -0.7 | 10.42 | 3.4843 | 0.15393 | 4.3587 | 16 | 16.8438 | 4.5428
2008-01-16 | 20:30 | 0 | 18 | 4.44 | 92.9 | -0.77 | 10.42 | 3.4843 | 0.15393 | 4.3587 | 16 | 16.8542 | 4.4747
2008-01-16 | 20:45 | 0 | 18.4 | 4.45 | 92.5 | -0.89 | 10.42 | 3.6417 | 0.1703 | 4.8223 | 16 | 16.8646 | 4.4747
2008-01-16 | 21:00 | 0 | 17.9 | 4.43 | 93 | -0.96 | 10.42 | 3.4449 | 0.14998 | 4.2469 | 16 | 16.875 | 4.5204
2008-01-16 | 21:15 | 0 | 18.2 | 4.4 | 93 | -1.06 | 10.42 | 3.563 | 0.16199 | 4.5872 | 16 | 16.8854 | 4.4981
2008-01-16 | 21:30 | 0 | 18.2 | 4.35 | 93 | -1.14 | 10.42 | 3.563 | 0.16199 | 4.5872 | 16 | 16.8958 | 4.3393
2008-01-16 | 21:45 | 0 | 17.9 | 4.32 | 93 | -1.21 | 10.42 | 3.4449 | 0.14998 | 4.2469 | 16 | 16.9062 | 4.2955
2008-01-16 | 22:00 | 0 | 17.7 | 4.28 | 93.2 | -1.28 | 10.42 | 3.3661 | 0.14225 | 4.0282 | 16 | 16.9167 | 4.2498
2008-01-16 | 22:15 | 0 | 17.7 | 4.26 | 93 | -1.31 | 10.42 | 3.3661 | 0.14225 | 4.0282 | 16 | 16.9271 | 4.1597
2008-01-16 | 22:30 | 0 | 18 | 4.23 | 92.9 | -1.39 | 10.42 | 3.4843 | 0.15393 | 4.3587 | 16 | 16.9375 | 4.1377
2008-01-16 | 22:45 | 0 | 17.8 | 4.21 | 92.8 | -1.43 | 10.42 | 3.4055 | 0.14609 | 4.1367 | 16 | 16.9479 | 4.0953
2008-01-16 | 23:00 | 0 | 17.8 | 4.16 | 93.1 | -1.51 | 10.42 | 3.4055 | 0.14609 | 4.1367 | 16 | 16.9583 | 4.0953
2008-01-16 | 23:15 | 0 | 17.5 | 4.13 | 93.4 | -1.6 | 10.42 | 3.2874 | 0.13476 | 3.816 | 16 | 16.9688 | 3.966
2008-01-16 | 23:30 | 0 | 17.7 | 4.08 | 93.2 | -1.72 | 10.42 | 3.3661 | 0.14225 | 4.0282 | 16 | 16.9792 | 3.988
2008-01-16 | 23:45 | 0 | 17.4 | 4.05 | 93.5 | -1.78 | 10.42 | 3.248 | 0.1311 | 3.7123 | 16 | 16.9896 | 3.9663
2008-01-17 | 0:00 | 0 | 17.9 | 4.01 | 93.2 | -1.83 | 10.42 | 3.4449 | 0.14998 | 4.2469 | 17 | 17 | 3.9663
2008-01-17 | 0:15 | 0 | 17.7 | 3.96 | 93.4 | -1.9 | 10.42 | 3.3661 | 0.14225 | 4.0282 | 17 | 17.0104 | 3.9663
2008-01-17 | 0:30 | 0 | 17.5 | 3.96 | 93.6 | -1.67 | 10.42 | 3.2874 | 0.13476 | 3.816 | 17 | 17.0208 | 4.0512
2008-01-17 | 0:45 | 0 | 17.7 | 3.91 | 93.6 | -1.75 | 10.42 | 3.3661 | 0.14225 | 4.0282 | 17 | 17.0312 | 4.1192
2008-01-17 | 1:00 | 0 | 17.8 | 3.91 | 93.7 | -1.89 | 10.42 | 3.4055 | 0.14609 | 4.1367 | 17 | 17.0417 | 4.163
2008-01-17 | 1:15 | 0 | 18.2 | 3.87 | 93.4 | -2.02 | 10.42 | 3.563 | 0.16199 | 4.5872 | 17 | 17.0521 | 4.2492
2008-01-17 | 1:30 | 0 | 17.9 | 3.86 | 93.2 | -2.1 | 10.42 | 3.4449 | 0.14998 | 4.2469 | 17 | 17.0625 | 4.2492
2008-01-17 | 1:45 | 0 | 17.9 | 3.81 | 93.4 | -2.18 | 10.42 | 3.4449 | 0.14998 | 4.2469 | 17 | 17.0729 | 4.1643
2008-01-17 | 2:00 | 0 | 17.7 | 3.78 | 93.6 | -2.28 | 10.42 | 3.3661 | 0.14225 | 4.0282 | 17 | 17.0833 | 4.0311
2008-01-17 | 2:15 | 0 | 17.4 | 3.76 | 93.7 | -2.29 | 10.42 | 3.248 | 0.1311 | 3.7123 | 17 | 17.0938 | 3.966
2008-01-17 | 2:30 | 0 | 17.6 | 3.76 | 93.5 | -2.28 | 10.42 | 3.3268 | 0.13848 | 3.9213 | 17 | 17.1042 | 3.9439
2008-01-17 | 2:45 | 0 | 17.6 | 3.76 | 93.2 | -2.2 | 10.42 | 3.3268 | 0.13848 | 3.9213 | 17 | 17.1146 | 4.0327
2008-01-17 | 3:00 | 0 | 17.8 | 3.77 | 92.9 | -2.07 | 10.42 | 3.4055 | 0.14609 | 4.1367 | 17 | 17.125 | 4.1396
2008-01-17 | 3:15 | 0 | 18.1 | 3.77 | 93.2 | -2 | 10.42 | 3.5236 | 0.15793 | 4.4721 | 17 | 17.1354 | 4.1827
2008-01-17 | 3:30 | 0 | 17.9 | 3.78 | 92.8 | -1.92 | 10.42 | 3.4449 | 0.14998 | 4.2469 | 17 | 17.1458 | 4.1617
2008-01-17 | 3:45 | 0 | 17.8 | 3.8 | 93.1 | -1.83 | 10.42 | 3.4055 | 0.14609 | 4.1367 | 17 | 17.1562 | 4.1837
2008-01-17 | 4:00 | 0 | 17.5 | 3.81 | 93 | -1.8 | 10.42 | 3.2874 | 0.13476 | 3.816 | 17 | 17.1667 | 4.1837
2008-01-17 | 4:15 | 0 | 17.9 | 3.83 | 92.8 | -1.8 | 10.42 | 3.4449 | 0.14998 | 4.2469 | 17 | 17.1771 | 4.2518
2008-01-17 | 4:30 | 0 | 18.1 | 3.84 | 92.6 | -1.77 | 10.42 | 3.5236 | 0.15793 | 4.4721 | 17 | 17.1875 | 4.3652
2008-01-17 | 4:45 | 0 | 18.2 | 3.85 | 92.7 | -1.78 | 10.42 | 3.563 | 0.16199 | 4.5872 | 17 | 17.1979 | 4.4294
2008-01-17 | 5:00 | 0 | 18.3 | 3.87 | 92.5 | -1.79 | 10.42 | 3.6024 | 0.16612 | 4.7039 | 17 | 17.2083 | 4.3856
2008-01-17 | 5:15 | 0 | 17.8 | 3.87 | 92.7 | -1.82 | 10.42 | 3.4055 | 0.14609 | 4.1367 | 17 | 17.2188 | 4.432
2008-01-17 | 5:30 | 0 | 17.7 | 3.88 | 92.6 | -1.83 | 10.42 | 3.3661 | 0.14225 | 4.0282 | 17 | 17.2292 | 4.409
2008-01-17 | 5:45 | 0 | 18.3 | 3.87 | 92.5 | -1.79 | 10.42 | 3.6024 | 0.16612 | 4.7039 | 17 | 17.2396 | 4.5057
2008-01-17 | 6:00 | 0 | 18.1 | 3.89 | 92.6 | -1.75 | 10.42 | 3.5236 | 0.15793 | 4.4721 | 17 | 17.25 | 4.5957
2008-01-17 | 6:15 | 0 | 18.7 | 3.89 | 92 | -1.73 | 10.42 | 3.7598 | 0.18319 | 5.1874 | 17 | 17.2604 | 4.6618
2008-01-17 | 6:30 | 0 | 18.2 | 3.91 | 92.6 | -1.69 | 10.42 | 3.563 | 0.16199 | 4.5872 | 17 | 17.2708 | 4.7095
2008-01-17 | 6:45 | 0 | 18 | 3.91 | 92.5 | -1.62 | 10.42 | 3.4843 | 0.15393 | 4.3587 | 17 | 17.2812 | 4.7796
2008-01-17 | 7:00 | 0 | 18.5 | 3.93 | 92.2 | -1.57 | 10.42 | 3.6811 | 0.17454 | 4.9423 | 17 | 17.2917 | 4.6595
2008-01-17 | 7:15 | 0 | 18.4 | 3.93 | 92.2 | -1.56 | 10.42 | 3.6417 | 0.1703 | 4.8223 | 17 | 17.3021 | 4.6365
2008-01-17 | 7:30 | 0 | 18.2 | 3.91 | 92.2 | -1.64 | 10.42 | 3.563 | 0.16199 | 4.5872 | 17 | 17.3125 | 4.6365
2008-01-17 | 7:45 | 0 | 18.1 | 3.93 | 91.9 | -1.66 | 10.42 | 3.5236 | 0.15793 | 4.4721 | 17 | 17.3229 | 4.4974
2008-01-17 | 8:00 | 0 | 18 | 3.93 | 91.9 | -1.64 | 10.42 | 3.4843 | 0.15393 | 4.3587 | 17 | 17.3333 | 4.4047
2008-01-17 | 8:15 | 0 | 17.9 | 3.93 | 92.2 | -1.62 | 10.42 | 3.4449 | 0.14998 | 4.2469 | 17 | 17.3438 | 4.3817
2008-01-17 | 8:30 | 0 | 18 | 3.95 | 91.5 | -1.68 | 10.42 | 3.4843 | 0.15393 | 4.3587 | 17 | 17.3542 | 4.3817
2008-01-17 | 8:45 | 0 | 18.1 | 3.91 | 91.5 | -1.77 | 10.42 | 3.5236 | 0.15793 | 4.4721 | 17 | 17.3646 | 4.4507
2008-01-17 | 9:00 | 0 | 18.1 | 3.91 | 91.6 | -1.77 | 10.42 | 3.5236 | 0.15793 | 4.4721 | 17 | 17.375 | 4.6142
2008-01-17 | 9:15 | 0 | 18.3 | 3.9 | 91 | -1.74 | 10.42 | 3.6024 | 0.16612 | 4.7039 | 17 | 17.3854 | 4.7309
2008-01-17 | 9:30 | 0 | 18.6 | 3.92 | 91.7 | -1.64 | 10.42 | 3.7205 | 0.17883 | 5.064 | 17 | 17.3958 | 4.8009
2008-01-17 | 9:45 | 0 | 18.5 | 3.92 | 91.6 | -1.52 | 10.42 | 3.6811 | 0.17454 | 4.9423 | 17 | 17.4062 | 4.969
2008-01-17 | 10:00 | 0 | 18.4 | 3.95 | 91.1 | -1.36 | 10.42 | 3.6417 | 0.1703 | 4.8223 | 17 | 17.4167 | 5.041
2008-01-17 | 10:15 | 0 | 18.8 | 3.99 | 91.1 | -1.24 | 10.42 | 3.7992 | 0.18761 | 5.3124 | 17 | 17.4271 | 5.041
2008-01-17 | 10:30 | 0 | 18.6 | 4.03 | 91.5 | -1.08 | 10.42 | 3.7205 | 0.17883 | 5.064 | 17 | 17.4375 | 4.97
2008-01-17 | 10:45 | 0 | 18.6 | 4.07 | 91.8 | -0.91 | 10.42 | 3.7205 | 0.17883 | 5.064 | 17 | 17.4479 | 4.97
2008-01-17 | 11:00 | 0 | 18.2 | 4.1 | 91.7 | -0.77 | 10.42 | 3.563 | 0.16199 | 4.5872 | 17 | 17.4583 | 4.8959
2008-01-17 | 11:15 | 0 | 18.4 | 4.14 | 91.5 | -0.63 | 10.42 | 3.6417 | 0.1703 | 4.8223 | 17 | 17.4688 | 4.8959
2008-01-17 | 11:30 | 0 | 18.5 | 4.2 | 91.4 | -0.5 | 10.42 | 3.6811 | 0.17454 | 4.9423 | 17 | 17.4792 | 4.8959
2008-01-17 | 11:45 | 0 | 18.6 | 4.22 | 90.9 | -0.41 | 10.42 | 3.7205 | 0.17883 | 5.064 | 17 | 17.4896 | 5.041
2008-01-17 | 12:00 | 0 | 18.6 | 4.26 | 91.1 | -0.32 | 10.42 | 3.7205 | 0.17883 | 5.064 | 17 | 17.5 | 5.114
2008-01-17 | 12:15 | 0 | 18.8 | 4.31 | 90.3 | -0.29 | 10.42 | 3.7992 | 0.18761 | 5.3124 | 17 | 17.5104 | 5.09
2008-01-17 | 12:30 | 0 | 18.7 | 4.36 | 89.9 | -0.24 | 10.42 | 3.7598 | 0.18319 | 5.1874 | 17 | 17.5208 | 5.1397
2008-01-17 | 12:45 | 0 | 18.4 | 4.4 | 89.9 | -0.14 | 10.42 | 3.6417 | 0.1703 | 4.8223 | 17 | 17.5312 | 5.1644
2008-01-17 | 13:00 | 0 | 18.8 | 4.41 | 89.1 | -0.14 | 10.42 | 3.7992 | 0.18761 | 5.3124 | 17 | 17.5417 | 5.0903
2008-01-17 | 13:15 | 0 | 18.7 | 4.48 | 89.1 | -0.11 | 10.42 | 3.7598 | 0.18319 | 5.1874 | 17 | 17.5521 | 5.0903
2008-01-17 | 13:30 | 0 | 18.5 | 4.53 | 89 | -0.06 | 10.42 | 3.6811 | 0.17454 | 4.9423 | 17 | 17.5625 | 5.1884
2008-01-17 | 13:45 | 0 | 18.7 | 4.56 | 88.2 | 0.06 | 10.42 | 3.7598 | 0.18319 | 5.1874 | 17 | 17.5729 | 5.2137
2008-01-17 | 14:00 | 0 | 18.8 | 4.59 | 87.9 | 0.09 | 10.42 | 3.7992 | 0.18761 | 5.3124 | 17 | 17.5833 | 5.1647
2008-01-17 | 14:15 | 0 | 18.9 | 4.62 | 87.6 | 0.16 | 10.42 | 3.8386 | 0.19208 | 5.4391 | 17 | 17.5938 | 5.2641
2008-01-17 | 14:30 | 0 | 18.5 | 4.69 | 87.2 | 0.26 | 10.42 | 3.6811 | 0.17454 | 4.9423 | 17 | 17.6042 | 5.3144
2008-01-17 | 14:45 | 0 | 18.9 | 4.71 | 87.1 | 0.36 | 10.42 | 3.8386 | 0.19208 | 5.4391 | 17 | 17.6146 | 5.2894
2008-01-17 | 15:00 | 0 | 18.9 | 4.77 | 87 | 0.46 | 10.42 | 3.8386 | 0.19208 | 5.4391 | 17 | 17.625 | 5.239
2008-01-17 | 15:15 | 0 | 18.7 | 4.75 | 86.9 | 0.5 | 10.42 | 3.7598 | 0.18319 | 5.1874 | 17 | 17.6354 | 5.2634
2008-01-17 | 15:30 | 0 | 18.7 | 4.79 | 86.6 | 0.55 | 10.42 | 3.7598 | 0.18319 | 5.1874 | 17 | 17.6458 | 5.07
2008-01-17 | 15:45 | 0 | 18.6 | 4.81 | 86.5 | 0.58 | 10.42 | 3.7205 | 0.17883 | 5.064 | 17 | 17.6562 | 5.0196
2008-01-17 | 16:00 | 0 | 18.1 | 4.8 | 86.8 | 0.56 | 10.42 | 3.5236 | 0.15793 | 4.4721 | 17 | 17.6667 | 5.0196
2008-01-17 | 16:15 | 0 | 18.7 | 4.77 | 86.4 | 0.44 | 10.42 | 3.7598 | 0.18319 | 5.1874 | 17 | 17.6771 | 5.0196
2008-01-17 | 16:30 | 0 | 18.7 | 4.7 | 86.2 | 0.35 | 10.42 | 3.7598 | 0.18319 | 5.1874 | 17 | 17.6875 | 4.9953
2008-01-17 | 16:45 | 0 | 18.7 | 4.6 | 86.1 | 0.25 | 10.42 | 3.7598 | 0.18319 | 5.1874 | 17 | 17.6979 | 5.0893
2008-01-17 | 17:00 | 0 | 18.5 | 4.56 | 86.1 | 0.21 | 10.42 | 3.6811 | 0.17454 | 4.9423 | 17 | 17.7083 | 5.1397
2008-01-17 | 17:15 | 0 | 18.5 | 4.49 | 86.1 | 0.2 | 10.42 | 3.6811 | 0.17454 | 4.9423 | 17 | 17.7188 | 5.2157
2008-01-17 | 17:30 | 0 | 18.9 | 4.43 | 86.2 | 0.14 | 10.42 | 3.8386 | 0.19208 | 5.4391 | 17 | 17.7292 | 5.2407
2008-01-17 | 17:45 | 0 | 19 | 4.31 | 85.7 | 0.11 | 10.42 | 3.878 | 0.19661 | 5.5675 | 17 | 17.7396 | 5.3147
2008-01-17 | 18:00 | 0 | 18.8 | 4.19 | 85.7 | 0.08 | 10.42 | 3.7992 | 0.18761 | 5.3124 | 17 | 17.75 | 5.3888
2008-01-17 | 18:15 | 0 | 18.8 | 4.1 | 85.5 | 0.1 | 10.42 | 3.7992 | 0.18761 | 5.3124 | 17 | 17.7604 | 5.3634
2008-01-17 | 18:30 | 0 | 18.8 | 4.08 | 85.3 | 0.08 | 10.42 | 3.7992 | 0.18761 | 5.3124 | 17 | 17.7708 | 5.3377
2008-01-17 | 18:45 | 0 | 18.8 | 4.08 | 84.9 | 0.08 | 10.42 | 3.7992 | 0.18761 | 5.3124 | 17 | 17.7812 | 5.2881
2008-01-17 | 19:00 | 0 | 18.9 | 4.05 | 84.6 | 0.1 | 10.42 | 3.8386 | 0.19208 | 5.4391 | 17 | 17.7917 | 5.2384
2008-01-17 | 19:15 | 0 | 18.6 | 4.05 | 84.5 | 0.1 | 10.42 | 3.7205 | 0.17883 | 5.064 | 17 | 17.8021 | 5.2384
2008-01-17 | 19:30 | 0 | 18.6 | 4.09 | 84 | 0.14 | 10.42 | 3.7205 | 0.17883 | 5.064 | 17 | 17.8125 | 5.2637
2008-01-17 | 19:45 | 0 | 18.8 | 4.1 | 83.8 | 0.14 | 10.42 | 3.7992 | 0.18761 | 5.3124 | 17 | 17.8229 | 5.2384
2008-01-17 | 20:00 | 0 | 18.9 | 4.13 | 83.2 | 0.14 | 10.42 | 3.8386 | 0.19208 | 5.4391 | 17 | 17.8333 | 5.19
2008-01-17 | 20:15 | 0 | 18.8 | 4.11 | 83.3 | 0.2 | 10.42 | 3.7992 | 0.18761 | 5.3124 | 17 | 17.8438 | 5.2147
2008-01-17 | 20:30 | 0 | 18.4 | 4.09 | 83.5 | 0.21 | 10.42 | 3.6417 | 0.1703 | 4.8223 | 17 | 17.8542 | 5.1897
2008-01-17 | 20:45 | 0 | 18.7 | 4.08 | 82.8 | 0.21 | 10.42 | 3.7598 | 0.18319 | 5.1874 | 17 | 17.8646 | 5.2154
2008-01-17 | 21:00 | 0 | 18.7 | 4.04 | 83 | 0.24 | 10.42 | 3.7598 | 0.18319 | 5.1874 | 17 | 17.875 | 5.2154
2008-01-17 | 21:15 | 0 | 19 | 4.01 | 82.2 | 0.24 | 10.42 | 3.878 | 0.19661 | 5.5675 | 17 | 17.8854 | 5.3904
2008-01-17 | 21:30 | 0 | 18.8 | 3.99 | 82.1 | 0.26 | 10.42 | 3.7992 | 0.18761 | 5.3124 | 17 | 17.8958 | 5.5188
2008-01-17 | 21:45 | 0 | 19.1 | 4.02 | 81.9 | 0.27 | 10.42 | 3.9173 | 0.20121 | 5.6976 | 17 | 17.9062 | 5.5949
2008-01-17 | 22:00 | 0 | 19.2 | 4.07 | 81.4 | 0.29 | 10.42 | 3.9567 | 0.20586 | 5.8294 | 17 | 17.9167 | 5.6472
2008-01-17 | 22:15 | 0 | 19 | 4.1 | 81.5 | 0.3 | 10.42 | 3.878 | 0.19661 | 5.5675 | 17 | 17.9271 | 5.6472
2008-01-17 | 22:30 | 0 | 19.2 | 4.13 | 80.9 | 0.31 | 10.42 | 3.9567 | 0.20586 | 5.8294 | 17 | 17.9375 | 5.6212
2008-01-17 | 22:45 | 0 | 18.8 | 4.17 | 81.2 | 0.36 | 10.42 | 3.7992 | 0.18761 | 5.3124 | 17 | 17.9479 | 5.6212
2008-01-17 | 23:00 | 0 | 19 | 4.17 | 80.9 | 0.38 | 10.42 | 3.878 | 0.19661 | 5.5675 | 17 | 17.9583 | 5.6472
2008-01-17 | 23:15 | 0 | 19.2 | 4.23 | 80.3 | 0.38 | 10.42 | 3.9567 | 0.20586 | 5.8294 | 17 | 17.9688 | 5.6209
2008-01-17 | 23:30 | 0 | 19.1 | 4.23 | 80 | 0.4 | 10.42 | 3.9173 | 0.20121 | 5.6976 | 17 | 17.9792 | 5.6979
2008-01-17 | 23:45 | 0 | 19.1 | 4.29 | 79.8 | 0.38 | 10.42 | 3.9173 | 0.20121 | 5.6976 | 17 | 17.9896 | 5.777
2008-01-18 | 0:00 | 0 | 19.1 | 4.31 | 79.5 | 0.39 | 10.42 | 3.9173 | 0.20121 | 5.6976 | 18 | 18 | 5.7246
2008-01-18 | 0:15 | 0 | 19.3 | 4.34 | 79.2 | 0.4 | 10.42 | 3.9961 | 0.21058 | 5.9628 | 18 | 18.0104 | 5.8047
2008-01-18 | 0:30 | 0 | 19 | 4.32 | 79.2 | 0.41 | 10.42 | 3.878 | 0.19661 | 5.5675 | 18 | 18.0208 | 5.968
2008-01-18 | 0:45 | 0 | 19.4 | 4.32 | 78.9 | 0.4 | 10.42 | 4.0354 | 0.21535 | 6.098 | 18 | 18.0312 | 6.3068
2008-01-18 | 1:00 | 0 | 19.7 | 4.35 | 78.9 | 0.41 | 10.42 | 4.1535 | 0.23003 | 6.5138 | 18 | 18.0417 | 6.4742
2008-01-18 | 1:15 | 0 | 20.3 | 4.32 | 78.9 | 0.44 | 10.42 | 4.3898 | 0.26105 | 7.392 | 18 | 18.0521 | 6.6919
2008-01-18 | 1:30 | 0 | 19.9 | 4.35 | 79 | 0.43 | 10.42 | 4.2323 | 0.24013 | 6.7996 | 18 | 18.0625 | 7.0747
2008-01-18 | 1:45 | 0 | 19.8 | 4.39 | 78.6 | 0.43 | 10.42 | 4.1929 | 0.23505 | 6.6558 | 18 | 18.0729 | 7.161
2008-01-18 | 2:00 | 0 | 20.7 | 4.43 | 77.8 | 0.44 | 10.42 | 4.5472 | 0.28296 | 8.0124 | 18 | 18.0833 | 6.9854
2008-01-18 | 2:15 | 0 | 20 | 4.47 | 77.9 | 0.44 | 10.42 | 4.2717 | 0.24526 | 6.9451 | 18 | 18.0938 | 7.0439
2008-01-18 | 2:30 | 0 | 19.7 | 4.49 | 77.5 | 0.44 | 10.42 | 4.1535 | 0.23003 | 6.5138 | 18 | 18.1042 | 7.0727
2008-01-18 | 2:45 | 0 | 20.1 | 4.51 | 77.1 | 0.44 | 10.42 | 4.311 | 0.25046 | 7.0923 | 18 | 18.1146 | 6.7729
2008-01-18 | 3:00 | 0 | 19.9 | 4.53 | 76.9 | 0.44 | 10.42 | 4.2323 | 0.24013 | 6.7996 | 18 | 18.125 | 6.7729
2008-01-18 | 3:15 | 0 | 19.7 | 4.53 | 76.6 | 0.43 | 10.42 | 4.1535 | 0.23003 | 6.5138 | 18 | 18.1354 | 6.7729
2008-01-18 | 3:30 | 0 | 20 | 4.58 | 76.3 | 0.44 | 10.42 | 4.2717 | 0.24526 | 6.9451 | 18 | 18.1458 | 6.547
2008-01-18 | 3:45 | 0 | 19.7 | 4.56 | 76.3 | 0.44 | 10.42 | 4.1535 | 0.23003 | 6.5138 | 18 | 18.1562 | 6.4618
2008-01-18 | 4:00 | 0 | 19.3 | 4.57 | 75.8 | 0.44 | 10.42 | 3.9961 | 0.21058 | 5.9628 | 18 | 18.1667 | 6.4902
2008-01-18 | 4:15 | 0 | 19.6 | 4.61 | 75.1 | 0.42 | 10.42 | 4.1142 | 0.22508 | 6.3735 | 18 | 18.1771 | 6.2938
2008-01-18 | 4:30 | 0 | 19.8 | 4.63 | 74.9 | 0.43 | 10.42 | 4.1929 | 0.23505 | 6.6558 | 18 | 18.1875 | 6.3509
2008-01-18 | 4:45 | 0 | 19.3 | 4.62 | 74.8 | 0.43 | 10.42 | 3.9961 | 0.21058 | 5.9628 | 18 | 18.1979 | 6.5183
2008-01-18 | 5:00 | 0 | 19.9 | 4.67 | 74.4 | 0.44 | 10.42 | 4.2323 | 0.24013 | 6.7996 | 18 | 18.2083 | 6.6326
2008-01-18 | 5:15 | 0 | 19.9 | 4.68 | 74.5 | 0.44 | 10.42 | 4.2323 | 0.24013 | 6.7996 | 18 | 18.2188 | 6.6905
2008-01-18 | 5:30 | 0 | 20 | 4.69 | 74.9 | 0.44 | 10.42 | 4.2717 | 0.24526 | 6.9451 | 18 | 18.2292 | 6.8291
2008-01-18 | 5:45 | 0 | 20 | 4.7 | 74.9 | 0.44 | 10.42 | 4.2717 | 0.24526 | 6.9451 | 18 | 18.2396 | 6.8003
2008-01-18 | 6:00 | 0 | 19.8 | 4.71 | 74.3 | 0.44 | 10.42 | 4.1929 | 0.23505 | 6.6558 | 18 | 18.25 | 6.6874
2008-01-18 | 6:15 | 0 | 19.8 | 4.75 | 74.2 | 0.48 | 10.42 | 4.1929 | 0.23505 | 6.6558 | 18 | 18.2604 | 6.5453
2008-01-18 | 6:30 | 0 | 19.5 | 4.77 | 74.4 | 0.5 | 10.42 | 4.0748 | 0.22018 | 6.2349 | 18 | 18.2708 | 6.4033
2008-01-18 | 6:45 | 0 | 19.5 | 4.8 | 74.6 | 0.48 | 10.42 | 4.0748 | 0.22018 | 6.2349 | 18 | 18.2812 | 6.2917
2008-01-18 | 7:00 | 0 | 19.5 | 4.83 | 74.5 | 0.53 | 10.42 | 4.0748 | 0.22018 | 6.2349 | 18 | 18.2917 | 6.3205
2008-01-18 | 7:15 | 0 | 19.4 | 4.77 | 74.9 | 0.56 | 10.42 | 4.0354 | 0.21535 | 6.098 | 18 | 18.3021 | 6.3482
2008-01-18 | 7:30 | 0 | 19.9 | 4.72 | 74.5 | 0.58 | 10.42 | 4.2323 | 0.24013 | 6.7996 | 18 | 18.3125 | 6.3208
2008-01-18 | 7:45 | 0 | 19.6 | 4.77 | 74.9 | 0.57 | 10.42 | 4.1142 | 0.22508 | 6.3735 | 18 | 18.3229 | 6.3485
2008-01-18 | 8:00 | 0 | 19.4 | 4.83 | 74.6 | 0.55 | 10.42 | 4.0354 | 0.21535 | 6.098 | 18 | 18.3333 | 6.4036
2008-01-18 | 8:15 | 0 | 19.6 | 4.86 | 74.8 | 0.5 | 10.42 | 4.1142 | 0.22508 | 6.3735 | 18 | 18.3438 | 6.2363
2008-01-18 | 8:30 | 0 | 19.6 | 4.87 | 74.8 | 0.47 | 10.42 | 4.1142 | 0.22508 | 6.3735 | 18 | 18.3542 | 6.2927
2008-01-18 | 8:45 | 0 | 19.3 | 4.86 | 75 | 0.46 | 10.42 | 3.9961 | 0.21058 | 5.9628 | 18 | 18.3646 | 6.4043
2008-01-18 | 9:00 | 0 | 19.8 | 4.87 | 75 | 0.5 | 10.42 | 4.1929 | 0.23505 | 6.6558 | 18 | 18.375 | 6.4324
2008-01-18 | 9:15 | 0 | 19.8 | 4.85 | 75.4 | 0.54 | 10.42 | 4.1929 | 0.23505 | 6.6558 | 18 | 18.3854 | 6.4604
2008-01-18 | 9:30 | 0 | 19.7 | 4.87 | 75.6 | 0.56 | 10.42 | 4.1535 | 0.23003 | 6.5138 | 18 | 18.3958 | 6.5706
2008-01-18 | 9:45 | 0 | 19.7 | 4.87 | 75.8 | 0.6 | 10.42 | 4.1535 | 0.23003 | 6.5138 | 18 | 18.4062 | 6.5994
2008-01-18 | 10:00 | 0 | 19.7 | 4.9 | 76 | 0.68 | 10.42 | 4.1535 | 0.23003 | 6.5138 | 18 | 18.4167 | 6.6281
2008-01-18 | 10:15 | 0 | 19.9 | 4.92 | 75.9 | 0.71 | 10.42 | 4.2323 | 0.24013 | 6.7996 | 18 | 18.4271 | 6.6001
2008-01-18 | 10:30 | 0 | 19.9 | 4.93 | 76.3 | 0.77 | 10.42 | 4.2323 | 0.24013 | 6.7996 | 18 | 18.4375 | 6.5443
2008-01-18 | 10:45 | 0 | 19.6 | 4.95 | 76.7 | 0.76 | 10.42 | 4.1142 | 0.22508 | 6.3735 | 18 | 18.4479 | 6.4341
2008-01-18 | 11:00 | 0 | 19.5 | 4.92 | 76.9 | 0.72 | 10.42 | 4.0748 | 0.22018 | 6.2349 | 18 | 18.4583 | 6.3769
2008-01-18 | 11:15 | 0 | 19.3 | 4.9 | 77.2 | 0.72 | 10.42 | 3.9961 | 0.21058 | 5.9628 | 18 | 18.4688 | 6.406
2008-01-18 | 11:30 | 0 | 19.7 | 4.91 | 77.3 | 0.76 | 10.42 | 4.1535 | 0.23003 | 6.5138 | 18 | 18.4792 | 6.5498
2008-01-18 | 11:45 | 0 | 20 | 4.91 | 77.1 | 0.77 | 10.42 | 4.2717 | 0.24526 | 6.9451 | 18 | 18.4896 | 6.634
2008-01-18 | 12:00 | 0 | 20.1 | 4.95 | 77.2 | 0.8 | 10.42 | 4.311 | 0.25046 | 7.0923 | 18 | 18.5 | 7.0124
2008-01-18 | 12:15 | 0 | 19.8 | 4.95 | 76.9 | 0.86 | 10.42 | 4.1929 | 0.23505 | 6.6558 | 18 | 18.5104 | 7.0408
2008-01-18 | 12:30 | 0 | 20.6 | 5.01 | 76.7 | 0.97 | 10.42 | 4.5079 | 0.27739 | 7.8547 | 18 | 18.5208 | 7.0702
2008-01-18 | 12:45 | 0 | 19.8 | 5.07 | 77.1 | 1.1 | 10.42 | 4.1929 | 0.23505 | 6.6558 | 18 | 18.5312 | 7.0408
2008-01-18 | 13:00 | 0 | 20.1 | 5.13 | 77 | 1.18 | 10.42 | 4.311 | 0.25046 | 7.0923 | 18 | 18.5417 | 7.1281
2008-01-18 | 13:15 | 0 | 20 | 5.19 | 76.8 | 1.3 | 10.42 | 4.2717 | 0.24526 | 6.9451 | 18 | 18.5521 | 6.9461
2008-01-18 | 13:30 | 0 | 20.1 | 5.26 | 76.6 | 1.39 | 10.42 | 4.311 | 0.25046 | 7.0923 | 18 | 18.5625 | 7.0632
2008-01-18 | 13:45 | 0 | 20 | 5.34 | 76.5 | 1.48 | 10.42 | 4.2717 | 0.24526 | 6.9451 | 18 | 18.5729 | 7.0632
2008-01-18 | 14:00 | 0 | 20.2 | 5.43 | 76.3 | 1.62 | 10.42 | 4.3504 | 0.25572 | 7.2413 | 18 | 18.5833 | 6.977
2008-01-18 | 14:15 | 0 | 20.1 | 5.47 | 76.2 | 1.69 | 10.42 | 4.311 | 0.25046 | 7.0923 | 18 | 18.5938 | 6.977
2008-01-18 | 14:30 | 0 | 19.7 | 5.47 | 76.6 | 1.68 | 10.42 | 4.1535 | 0.23003 | 6.5138 | 18 | 18.6042 | 6.8907
2008-01-18 | 14:45 | 0 | 20.1 | 5.5 | 76.8 | 1.66 | 10.42 | 4.311 | 0.25046 | 7.0923 | 18 | 18.6146 | 6.9209
2008-01-18 | 15:00 | 0 | 19.7 | 5.47 | 76.9 | 1.64 | 10.42 | 4.1535 | 0.23003 | 6.5138 | 18 | 18.625 | 6.8623
2008-01-18 | 15:15 | 0 | 20.3 | 5.46 | 76.9 | 1.62 | 10.42 | 4.3898 | 0.26105 | 7.392 | 18 | 18.6354 | 7.038
2008-01-18 | 15:30 | 0 | 19.9 | 5.44 | 77.3 | 1.61 | 10.42 | 4.2323 | 0.24013 | 6.7996 | 18 | 18.6458 | 6.8942
2008-01-18 | 15:45 | 0 | 20.3 | 5.46 | 77.3 | 1.56 | 10.42 | 4.3898 | 0.26105 | 7.392 | 18 | 18.6562 | 6.9226
2008-01-18 | 16:00 | 0 | 19.6 | 5.49 | 77.7 | 1.59 | 10.42 | 4.1142 | 0.22508 | 6.3735 | 18 | 18.6667 | 6.8925
2008-01-18 | 16:15 | 0 | 19.8 | 5.44 | 77.7 | 1.49 | 10.42 | 4.1929 | 0.23505 | 6.6558 | 18 | 18.6771 | 6.8925
2008-01-18 | 16:30 | 0 | 20.2 | 5.43 | 77.9 | 1.44 | 10.42 | 4.3504 | 0.25572 | 7.2413 | 18 | 18.6875 | 6.7168
2008-01-18 | 16:45 | 0 | 19.9 | 5.41 | 78.1 | 1.32 | 10.42 | 4.2323 | 0.24013 | 6.7996 | 18 | 18.6979 | 6.8311
2008-01-18 | 17:00 | 0 | 19.7 | 5.4 | 78.2 | 1.23 | 10.42 | 4.1535 | 0.23003 | 6.5138 | 18 | 18.7083 | 6.9184
2008-01-18 | 17:15 | 0 | 20 | 5.34 | 78.5 | 1.16 | 10.42 | 4.2717 | 0.24526 | 6.9451 | 18 | 18.7188 | 6.8013
2008-01-18 | 17:30 | 0 | 20.1 | 5.26 | 78.4 | 1.11 | 10.42 | 4.311 | 0.25046 | 7.0923 | 18 | 18.7292 | 6.8304
2008-01-18 | 17:45 | 0 | 19.8 | 5.23 | 78.7 | 1.02 | 10.42 | 4.1929 | 0.23505 | 6.6558 | 18 | 18.7396 | 6.8588
2008-01-18 | 18:00 | 0 | 20 | 5.19 | 78.9 | 0.9 | 10.42 | 4.2717 | 0.24526 | 6.9451 | 18 | 18.75 | 6.801
2008-01-18 | 18:15 | 0 | 19.8 | 5.16 | 79 | 0.77 | 10.42 | 4.1929 | 0.23505 | 6.6558 | 18 | 18.7604 | 6.6853
2008-01-18 | 18:30 | 0 | 19.8 | 5.1 | 79.3 | 0.66 | 10.42 | 4.1929 | 0.23505 | 6.6558 | 18 | 18.7708 | 6.714
2008-01-18 | 18:45 | 0 | 19.7 | 5.05 | 79.6 | 0.55 | 10.42 | 4.1535 | 0.23003 | 6.5138 | 18 | 18.7812 | 6.6278
2008-01-18 | 19:00 | 0 | 19.9 | 4.99 | 79.8 | 0.45 | 10.42 | 4.2323 | 0.24013 | 6.7996 | 18 | 18.7917 | 6.6278
2008-01-18 | 19:15 | 0 | 19.7 | 4.95 | 80.3 | 0.38 | 10.42 | 4.1535 | 0.23003 | 6.5138 | 18 | 18.8021 | 6.5994
2008-01-18 | 19:30 | 0 | 19.8 | 4.89 | 80.6 | 0.31 | 10.42 | 4.1929 | 0.23505 | 6.6558 | 18 | 18.8125 | 6.6565
2008-01-18 | 19:45 | 0 | 19.7 | 4.83 | 81 | 0.24 | 10.42 | 4.1535 | 0.23003 | 6.5138 | 18 | 18.8229 | 6.6278
2008-01-18 | 20:00 | 0 | 19.9 | 4.83 | 81.2 | 0.2 | 10.42 | 4.2323 | 0.24013 | 6.7996 | 18 | 18.8333 | 6.4128
2008-01-18 | 20:15 | 0 | 19.8 | 4.77 | 81.4 | 0.12 | 10.42 | 4.1929 | 0.23505 | 6.6558 | 18 | 18.8438 | 6.2475
2008-01-18 | 20:30 | 0 | 18.9 | 4.73 | 81.9 | 0.02 | 10.42 | 3.8386 | 0.19208 | 5.4391 | 18 | 18.8542 | 6.1644
2008-01-18 | 20:45 | 0 | 19.2 | 4.68 | 82 | -0.08 | 10.42 | 3.9567 | 0.20586 | 5.8294 | 18 | 18.8646 | 5.997
2008-01-18 | 21:00 | 0 | 19.4 | 4.67 | 82.3 | -0.16 | 10.42 | 4.0354 | 0.21535 | 6.098 | 18 | 18.875 | 5.9406
2008-01-18 | 21:15 | 0 | 19.3 | 4.63 | 82.3 | -0.24 | 10.42 | 3.9961 | 0.21058 | 5.9628 | 18 | 18.8854 | 6.0453
2008-01-18 | 21:30 | 0 | 19.6 | 4.58 | 82.3 | -0.34 | 10.42 | 4.1142 | 0.22508 | 6.3735 | 18 | 18.8958 | 6.099
2008-01-18 | 21:45 | 0 | 19.3 | 4.55 | 82.5 | -0.43 | 10.42 | 3.9961 | 0.21058 | 5.9628 | 18 | 18.9062 | 6.0453
2008-01-18 | 22:00 | 0 | 19.4 | 4.49 | 82.3 | -0.51 | 10.42 | 4.0354 | 0.21535 | 6.098 | 18 | 18.9167 | 5.9152
2008-01-18 | 22:15 | 0 | 19.2 | 4.47 | 82.7 | -0.57 | 10.42 | 3.9567 | 0.20586 | 5.8294 | 18 | 18.9271 | 5.703
2008-01-18 | 22:30 | 0 | 18.8 | 4.43 | 82.5 | -0.59 | 10.42 | 3.7992 | 0.18761 | 5.3124 | 18 | 18.9375 | 5.703
2008-01-18 | 22:45 | 0 | 18.8 | 4.43 | 82.5 | -0.7 | 10.42 | 3.7992 | 0.18761 | 5.3124 | 18 | 18.9479 | 5.5712
2008-01-18 | 23:00 | 0 | 19.3 | 4.38 | 82.6 | -0.75 | 10.42 | 3.9961 | 0.21058 | 5.9628 | 18 | 18.9583 | 5.5188
2008-01-18 | 23:15 | 0 | 18.9 | 4.31 | 83.1 | -0.84 | 10.42 | 3.8386 | 0.19208 | 5.4391 | 18 | 18.9688 | 5.5699
2008-01-18 | 23:30 | 0 | 19 | 4.27 | 83.1 | -0.91 | 10.42 | 3.878 | 0.19661 | 5.5675 | 18 | 18.9792 | 5.5449
2008-01-18 | 23:45 | 0 | 19 | 4.26 | 83.3 | -0.97 | 10.42 | 3.878 | 0.19661 | 5.5675 | 18 | 18.9896 | 5.4918
2008-01-19 | 0:00 | 0 | 18.7 | 4.25 | 84 | -1.06 | 10.42 | 3.7598 | 0.18319 | 5.1874 | 19 | 19 | 5.5966
2008-01-19 | 0:15 | 0 | 19.1 | 4.19 | 83 | -1.06 | 10.42 | 3.9173 | 0.20121 | 5.6976 | 19 | 19.0104 | 5.6756
2008-01-19 | 0:30 | 0 | 19.3 | 4.19 | 83 | -0.91 | 10.42 | 3.9961 | 0.21058 | 5.9628 | 19 | 19.0208 | 5.6756
2008-01-19 | 0:45 | 0 | 19.3 | 4.16 | 82.6 | -0.84 | 10.42 | 3.9961 | 0.21058 | 5.9628 | 19 | 19.0312 | 5.804
2008-01-19 | 1:00 | 0 | 19 | 4.14 | 82.7 | -0.81 | 10.42 | 3.878 | 0.19661 | 5.5675 | 19 | 19.0417 | 5.8571
2008-01-19 | 1:15 | 0 | 19.2 | 4.11 | 82.6 | -0.86 | 10.42 | 3.9567 | 0.20586 | 5.8294 | 19 | 19.0521 | 5.8841
2008-01-19 | 1:30 | 0 | 19.3 | 4.1 | 82.6 | -0.94 | 10.42 | 3.9961 | 0.21058 | 5.9628 | 19 | 19.0625 | 5.8311
2008-01-19 | 1:45 | 0 | 19.4 | 4.09 | 82.5 | -0.98 | 10.42 | 4.0354 | 0.21535 | 6.098 | 19 | 19.0729 | 5.78
2008-01-19 | 2:00 | 0 | 19.1 | 4.09 | 82.7 | -1.01 | 10.42 | 3.9173 | 0.20121 | 5.6976 | 19 | 19.0833 | 5.7537
2008-01-19 | 2:15 | 0 | 18.8 | 4.11 | 83.1 | -0.98 | 10.42 | 3.7992 | 0.18761 | 5.3124 | 19 | 19.0938 | 5.727
2008-01-19 | 2:30 | 0 | 19.1 | 4.11 | 82.9 | -0.92 | 10.42 | 3.9173 | 0.20121 | 5.6976 | 19 | 19.1042 | 5.7
2008-01-19 | 2:45 | 0 | 19.2 | 4.15 | 83.3 | -0.9 | 10.42 | 3.9567 | 0.20586 | 5.8294 | 19 | 19.1146 | 5.8916
2008-01-19 | 3:00 | 0 | 19.3 | 4.19 | 82.9 | -0.86 | 10.42 | 3.9961 | 0.21058 | 5.9628 | 19 | 19.125 | 6.0761
2008-01-19 | 3:15 | 0 | 19.8 | 4.17 | 82.7 | -0.9 | 10.42 | 4.1929 | 0.23505 | 6.6558 | 19 | 19.1354 | 6.1025
2008-01-19 | 3:30 | 0 | 19.5 | 4.14 | 83.4 | -1.06 | 10.42 | 4.0748 | 0.22018 | 6.2349 | 19 | 19.1458 | 6.0761
2008-01-19 | 3:45 | 0 | 19.2 | 4.11 | 83.5 | -1.18 | 10.42 | 3.9567 | 0.20586 | 5.8294 | 19 | 19.1562 | 5.997
2008-01-19 | 4:00 | 0 | 19.1 | 4.11 | 83.6 | -1.28 | 10.42 | 3.9173 | 0.20121 | 5.6976 | 19 | 19.1667 | 5.7537
2008-01-19 | 4:15 | 0 | 19 | 4.08 | 83.6 | -1.36 | 10.42 | 3.878 | 0.19661 | 5.5675 | 19 | 19.1771 | 5.5692
2008-01-19 | 4:30 | 0 | 18.9 | 4.08 | 83.1 | -1.47 | 10.42 | 3.8386 | 0.19208 | 5.4391 | 19 | 19.1875 | 5.4408
2008-01-19 | 4:45 | 0 | 18.8 | 4.02 | 83.5 | -1.58 | 10.42 | 3.7992 | 0.18761 | 5.3124 | 19 | 19.1979 | 5.3638
2008-01-19 | 5:00 | 0 | 18.7 | 4.01 | 83.5 | -1.65 | 10.42 | 3.7598 | 0.18319 | 5.1874 | 19 | 19.2083 | 5.3127
2008-01-19 | 5:15 | 0 | 18.8 | 3.98 | 83.7 | -1.67 | 10.42 | 3.7992 | 0.18761 | 5.3124 | 19 | 19.2188 | 5.2377
2008-01-19 | 5:30 | 0 | 18.8 | 3.95 | 83.4 | -1.68 | 10.42 | 3.7992 | 0.18761 | 5.3124 | 19 | 19.2292 | 5.2127
2008-01-19 | 5:45 | 0 | 18.6 | 3.93 | 83.3 | -1.64 | 10.42 | 3.7205 | 0.17883 | 5.064 | 19 | 19.2396 | 5.3411
2008-01-19 | 6:00 | 0 | 18.7 | 3.93 | 83.6 | -1.62 | 10.42 | 3.7598 | 0.18319 | 5.1874 | 19 | 19.25 | 5.4712
2008-01-19 | 6:15 | 0 | 19.2 | 3.93 | 83.4 | -1.58 | 10.42 | 3.9567 | 0.20586 | 5.8294 | 19 | 19.2604 | 5.4712
2008-01-19 | 6:30 | 0 | 19.3 | 3.95 | 83.6 | -1.57 | 10.42 | 3.9961 | 0.21058 | 5.9628 | 19 | 19.2708 | 5.5719
2008-01-19 | 6:45 | 0 | 18.8 | 3.93 | 83.9 | -1.58 | 10.42 | 3.7992 | 0.18761 | 5.3124 | 19 | 19.2812 | 5.6222
2008-01-19 | 7:00 | 0 | 19 | 3.95 | 83.9 | -1.57 | 10.42 | 3.878 | 0.19661 | 5.5675 | 19 | 19.2917 | 5.4692
2008-01-19 | 7:15 | 0 | 18.9 | 3.93 | 83.8 | -1.57 | 10.42 | 3.8386 | 0.19208 | 5.4391 | 19 | 19.3021 | 5.3901
2008-01-19 | 7:30 | 0 | 18.6 | 3.95 | 84.3 | -1.6 | 10.42 | 3.7205 | 0.17883 | 5.064 | 19 | 19.3125 | 5.3901
2008-01-19 | 7:45 | 0 | 19 | 3.93 | 83.8 | -1.52 | 10.42 | 3.878 | 0.19661 | 5.5675 | 19 | 19.3229 | 5.3141
2008-01-19 | 8:00 | 0 | 18.8 | 3.95 | 83.9 | -1.48 | 10.42 | 3.7992 | 0.18761 | 5.3124 | 19 | 19.3333 | 5.3141
2008-01-19 | 8:15 | 0 | 18.7 | 3.95 | 84.1 | -1.44 | 10.42 | 3.7598 | 0.18319 | 5.1874 | 19 | 19.3438 | 5.4408
2008-01-19 | 8:30 | 0 | 18.9 | 3.93 | 83.9 | -1.49 | 10.42 | 3.8386 | 0.19208 | 5.4391 | 19 | 19.3542 | 5.4408
2008-01-19 | 8:45 | 0 | 19.1 | 3.93 | 83.5 | -1.55 | 10.42 | 3.9173 | 0.20121 | 5.6976 | 19 | 19.3646 | 5.4408
2008-01-19 | 9:00 | 0 | 19 | 3.93 | 83.6 | -1.63 | 10.42 | 3.878 | 0.19661 | 5.5675 | 19 | 19.375 | 5.3918
2008-01-19 | 9:15 | 0 | 18.8 | 3.92 | 83.8 | -1.67 | 10.42 | 3.7992 | 0.18761 | 5.3124 | 19 | 19.3854 | 5.3664
2008-01-19 | 9:30 | 0 | 18.5 | 3.91 | 84.4 | -1.76 | 10.42 | 3.6811 | 0.17454 | 4.9423 | 19 | 19.3958 | 5.2894
2008-01-19 | 9:45 | 0 | 18.8 | 3.89 | 84.3 | -1.72 | 10.42 | 3.7992 | 0.18761 | 5.3124 | 19 | 19.4062 | 5.2637
2008-01-19 | 10:00 | 0 | 18.8 | 3.93 | 84 | -1.62 | 10.42 | 3.7992 | 0.18761 | 5.3124 | 19 | 19.4167 | 5.2387
2008-01-19 | 10:15 | 0 | 18.9 | 3.93 | 84.2 | -1.44 | 10.42 | 3.8386 | 0.19208 | 5.4391 | 19 | 19.4271 | 5.3898
2008-01-19 | 10:30 | 0 | 18.7 | 3.96 | 84 | -1.22 | 10.42 | 3.7598 | 0.18319 | 5.1874 | 19 | 19.4375 | 5.4408
2008-01-19 | 10:45 | 0 | 19.1 | 4.01 | 84.2 | -1.11 | 10.42 | 3.9173 | 0.20121 | 5.6976 | 19 | 19.4479 | 5.4661
2008-01-19 | 11:00 | 0 | 19 | 4.04 | 83.7 | -0.98 | 10.42 | 3.878 | 0.19661 | 5.5675 | 19 | 19.4583 | 5.4408
2008-01-19 | 11:15 | 0 | 18.9 | 4.1 | 83.6 | -0.77 | 10.42 | 3.8386 | 0.19208 | 5.4391 | 19 | 19.4688 | 5.6503
2008-01-19 | 11:30 | 0 | 18.8 | 4.17 | 83.3 | -0.59 | 10.42 | 3.7992 | 0.18761 | 5.3124 | 19 | 19.4792 | 5.6767
2008-01-19 | 11:45 | 0 | 19.5 | 4.23 | 82.6 | -0.41 | 10.42 | 4.0748 | 0.22018 | 6.2349 | 19 | 19.4896 | 5.6256
2008-01-19 | 12:00 | 0 | 19.2 | 4.32 | 83 | -0.34 | 10.42 | 3.9567 | 0.20586 | 5.8294 | 19 | 19.5 | 5.6773
2008-01-19 | 12:15 | 0 | 18.8 | 4.36 | 82.2 | -0.24 | 10.42 | 3.7992 | 0.18761 | 5.3124 | 19 | 19.5104 | 5.7284
2008-01-19 | 12:30 | 0 | 19.1 | 4.43 | 82.1 | -0.19 | 10.42 | 3.9173 | 0.20121 | 5.6976 | 19 | 19.5208 | 5.5438
2008-01-19 | 12:45 | 0 | 19 | 4.47 | 81.4 | -0.17 | 10.42 | 3.878 | 0.19661 | 5.5675 | 19 | 19.5312 | 5.5976
2008-01-19 | 13:00 | 0 | 18.8 | 4.53 | 81.2 | -0.11 | 10.42 | 3.7992 | 0.18761 | 5.3124 | 19 | 19.5417 | 5.701
2008-01-19 | 13:15 | 0 | 19.4 | 4.63 | 80.5 | 0.01 | 10.42 | 4.0354 | 0.21535 | 6.098 | 19 | 19.5521 | 5.7811
2008-01-19 | 13:30 | 0 | 19.2 | 4.72 | 80.5 | 0.13 | 10.42 | 3.9567 | 0.20586 | 5.8294 | 19 | 19.5625 | 5.8601
2008-01-19 | 13:45 | 0 | 19.4 | 4.75 | 80.2 | 0.22 | 10.42 | 4.0354 | 0.21535 | 6.098 | 19 | 19.5729 | 6.1004
2008-01-19 | 14:00 | 0 | 19.3 | 4.83 | 80.4 | 0.35 | 10.42 | 3.9961 | 0.21058 | 5.9628 | 19 | 19.5833 | 6.0467
2008-01-19 | 14:15 | 0 | 19.7 | 4.89 | 79.6 | 0.47 | 10.42 | 4.1535 | 0.23003 | 6.5138 | 19 | 19.5938 | 5.8693
2008-01-19 | 14:30 | 0 | 19.2 | 4.94 | 79.9 | 0.59 | 10.42 | 3.9567 | 0.20586 | 5.8294 | 19 | 19.6042 | 5.7375
2008-01-19 | 14:45 | 0 | 18.5 | 4.95 | 79.8 | 0.65 | 10.42 | 3.6811 | 0.17454 | 4.9423 | 19 | 19.6146 | 5.6844
2008-01-19 | 15:00 | 0 | 18.9 | 4.97 | 79.4 | 0.62 | 10.42 | 3.8386 | 0.19208 | 5.4391 | 19 | 19.625 | 5.5212
2008-01-19 | 15:15 | 0 | 19.1 | 4.99 | 79.2 | 0.67 | 10.42 | 3.9173 | 0.20121 | 5.6976 | 19 | 19.6354 | 5.4948
2008-01-19 | 15:30 | 0 | 19.1 | 5.01 | 79.1 | 0.63 | 10.42 | 3.9173 | 0.20121 | 5.6976 | 19 | 19.6458 | 5.6722
2008-01-19 | 15:45 | 0 | 19.1 | 5.01 | 79.4 | 0.62 | 10.42 | 3.9173 | 0.20121 | 5.6976 | 19 | 19.6562 | 5.7239
2008-01-19 | 16:00 | 0 | 19.2 | 4.99 | 79.5 | 0.6 | 10.42 | 3.9567 | 0.20586 | 5.8294 | 19 | 19.6667 | 5.7239
2008-01-19 | 16:15 | 0 | 19.1 | 4.99 | 79.2 | 0.56 | 10.42 | 3.9173 | 0.20121 | 5.6976 | 19 | 19.6771 | 5.804
2008-01-19 | 16:30 | 0 | 19.1 | 5.01 | 79.4 | 0.48 | 10.42 | 3.9173 | 0.20121 | 5.6976 | 19 | 19.6875 | 5.8304
2008-01-19 | 16:45 | 0 | 19.4 | 4.99 | 78.9 | 0.44 | 10.42 | 4.0354 | 0.21535 | 6.098 | 19 | 19.6979 | 5.778
2008-01-19 | 17:00 | 0 | 19.2 | 4.93 | 79.1 | 0.38 | 10.42 | 3.9567 | 0.20586 | 5.8294 | 19 | 19.7083 | 5.752
2008-01-19 | 17:15 | 0 | 19 | 4.95 | 79.1 | 0.33 | 10.42 | 3.878 | 0.19661 | 5.5675 | 19 | 19.7188 | 5.805
2008-01-19 | 17:30 | 0 | 19 | 4.9 | 78.8 | 0.29 | 10.42 | 3.878 | 0.19661 | 5.5675 | 19 | 19.7292 | 5.6989
2008-01-19 | 17:45 | 0 | 19.3 | 4.89 | 78.7 | 0.23 | 10.42 | 3.9961 | 0.21058 | 5.9628 | 19 | 19.7396 | 5.6726
2008-01-19 | 18:00 | 0 | 19 | 4.87 | 79 | 0.17 | 10.42 | 3.878 | 0.19661 | 5.5675 | 19 | 19.75 | 5.6726
2008-01-19 | 18:15 | 0 | 19.1 | 4.86 | 78.7 | 0.16 | 10.42 | 3.9173 | 0.20121 | 5.6976 | 19 | 19.7604 | 5.6469
2008-01-19 | 18:30 | 0 | 19 | 4.83 | 78.8 | 0.13 | 10.42 | 3.878 | 0.19661 | 5.5675 | 19 | 19.7708 | 5.7571
2008-01-19 | 18:45 | 0 | 18.9 | 4.78 | 79.1 | 0.12 | 10.42 | 3.8386 | 0.19208 | 5.4391 | 19 | 19.7812 | 5.7831
2008-01-19 | 19:00 | 0 | 19.7 | 4.77 | 78.8 | 0.11 | 10.42 | 4.1535 | 0.23003 | 6.5138 | 19 | 19.7917 | 5.8632
2008-01-19 | 19:15 | 0 | 19.1 | 4.73 | 79.1 | 0.07 | 10.42 | 3.9173 | 0.20121 | 5.6976 | 19 | 19.8021 | 5.8122
2008-01-19 | 19:30 | 0 | 19.4 | 4.73 | 78.8 | 0.08 | 10.42 | 4.0354 | 0.21535 | 6.098 | 19 | 19.8125 | 5.8639
2008-01-19 | 19:45 | 0 | 18.8 | 4.72 | 78.8 | 0.04 | 10.42 | 3.7992 | 0.18761 | 5.3124 | 19 | 19.8229 | 5.7537
2008-01-19 | 20:00 | 0 | 19.1 | 4.71 | 79 | -0.01 | 10.42 | 3.9173 | 0.20121 | 5.6976 | 19 | 19.8333 | 5.702
2008-01-19 | 20:15 | 0 | 19.3 | 4.69 | 78.3 | -0.03 | 10.42 | 3.9961 | 0.21058 | 5.9628 | 19 | 19.8438 | 5.5959
2008-01-19 | 20:30 | 0 | 18.9 | 4.68 | 78.8 | -0.03 | 10.42 | 3.8386 | 0.19208 | 5.4391 | 19 | 19.8542 | 5.6993
2008-01-19 | 20:45 | 0 | 19 | 4.67 | 78.8 | -0.06 | 10.42 | 3.878 | 0.19661 | 5.5675 | 19 | 19.8646 | 5.6733
2008-01-19 | 21:00 | 0 | 19.2 | 4.65 | 78.3 | -0.08 | 10.42 | 3.9567 | 0.20586 | 5.8294 | 19 | 19.875 | 5.7003
2008-01-19 | 21:15 | 0 | 19 | 4.6 | 78.2 | -0.09 | 10.42 | 3.878 | 0.19661 | 5.5675 | 19 | 19.8854 | 5.8321
2008-01-19 | 21:30 | 0 | 19.4 | 4.6 | 78.4 | -0.12 | 10.42 | 4.0354 | 0.21535 | 6.098 | 19 | 19.8958 | 5.8064
2008-01-19 | 21:45 | 0 | 19.4 | 4.59 | 78.3 | -0.12 | 10.42 | 4.0354 | 0.21535 | 6.098 | 19 | 19.9062 | 5.78
2008-01-19 | 22:00 | 0 | 18.9 | 4.59 | 78.6 | -0.17 | 10.42 | 3.8386 | 0.19208 | 5.4391 | 19 | 19.9167 | 5.729
2008-01-19 | 22:15 | 0 | 19.1 | 4.58 | 78.7 | -0.2 | 10.42 | 3.9173 | 0.20121 | 5.6976 | 19 | 19.9271 | 5.4739
2008-01-19 | 22:30 | 0 | 18.8 | 4.55 | 78.2 | -0.21 | 10.42 | 3.7992 | 0.18761 | 5.3124 | 19 | 19.9375 | 5.3678
2008-01-19 | 22:45 | 0 | 18.4 | 4.58 | 78.3 | -0.21 | 10.42 | 3.6417 | 0.1703 | 4.8223 | 19 | 19.9479 | 5.3678
2008-01-19 | 23:00 | 0 | 19 | 4.53 | 78.1 | -0.22 | 10.42 | 3.878 | 0.19661 | 5.5675 | 19 | 19.9583 | 5.2657
2008-01-19 | 23:15 | 0 | 18.9 | 4.53 | 78 | -0.24 | 10.42 | 3.8386 | 0.19208 | 5.4391 | 19 | 19.9688 | 5.3167
2008-01-19 | 23:30 | 0 | 18.7 | 4.53 | 77.9 | -0.26 | 10.42 | 3.7598 | 0.18319 | 5.1874 | 19 | 19.9792 | 5.4658
2008-01-19 | 23:45 | 0 | 19 | 4.53 | 77.5 | -0.3 | 10.42 | 3.878 | 0.19661 | 5.5675 | 19 | 19.9896 | 5.3651
2008-01-20 | 0:00 | 0 | 19 | 4.53 | 77.5 | -0.32 | 10.42 | 3.878 | 0.19661 | 5.5675 | 20 | 20 | 5.3908
2008-01-20 | 0:15 | 0 | 18.6 | 4.51 | 77.3 | -0.36 | 10.42 | 3.7205 | 0.17883 | 5.064 | 20 | 20.0104 | 5.4158
2008-01-20 | 0:30 | 0 | 19 | 4.49 | 77 | -0.39 | 10.42 | 3.878 | 0.19661 | 5.5675 | 20 | 20.0208 | 5.3648
2008-01-20 | 0:45 | 0 | 18.8 | 4.49 | 76.7 | -0.42 | 10.42 | 3.7992 | 0.18761 | 5.3124 | 20 | 20.0312 | 5.3137
2008-01-20 | 1:00 | 0 | 18.8 | 4.48 | 76.7 | -0.45 | 10.42 | 3.7992 | 0.18761 | 5.3124 | 20 | 20.0417 | 5.3888
2008-01-20 | 1:15 | 0 | 18.8 | 4.46 | 76.6 | -0.5 | 10.42 | 3.7992 | 0.18761 | 5.3124 | 20 | 20.0521 | 5.4678
2008-01-20 | 1:30 | 0 | 18.9 | 4.41 | 76.5 | -0.59 | 10.42 | 3.8386 | 0.19208 | 5.4391 | 20 | 20.0625 | 5.4428
2008-01-20 | 1:45 | 0 | 19.3 | 4.39 | 76.2 | -0.63 | 10.42 | 3.9961 | 0.21058 | 5.9628 | 20 | 20.0729 | 5.5729
2008-01-20 | 2:00 | 0 | 18.7 | 4.32 | 76.7 | -0.73 | 10.42 | 3.7598 | 0.18319 | 5.1874 | 20 | 20.0833 | 5.4989
2008-01-20 | 2:15 | 0 | 19.3 | 4.29 | 76.4 | -0.8 | 10.42 | 3.9961 | 0.21058 | 5.9628 | 20 | 20.0938 | 5.4735
2008-01-20 | 2:30 | 0 | 18.5 | 4.23 | 76.7 | -0.9 | 10.42 | 3.6811 | 0.17454 | 4.9423 | 20 | 20.1042 | 5.2694
2008-01-20 | 2:45 | 0 | 18.8 | 4.22 | 76.8 | -1 | 10.42 | 3.7992 | 0.18761 | 5.3124 | 20 | 20.1146 | 5.2694
2008-01-20 | 3:00 | 0 | 18.5 | 4.19 | 77.1 | -1.04 | 10.42 | 3.6811 | 0.17454 | 4.9423 | 20 | 20.125 | 5.0897
2008-01-20 | 3:15 | 0 | 18.7 | 4.14 | 77 | -1.08 | 10.42 | 3.7598 | 0.18319 | 5.1874 | 20 | 20.1354 | 5.0897
2008-01-20 | 3:30 | 0 | 18.6 | 4.11 | 77.3 | -1.16 | 10.42 | 3.7205 | 0.17883 | 5.064 | 20 | 20.1458 | 4.9916
2008-01-20 | 3:45 | 0 | 18.5 | 4.1 | 77.5 | -1.22 | 10.42 | 3.6811 | 0.17454 | 4.9423 | 20 | 20.1562 | 5.0407
2008-01-20 | 4:00 | 0 | 18.4 | 4.07 | 77.9 | -1.37 | 10.42 | 3.6417 | 0.1703 | 4.8223 | 20 | 20.1667 | 4.8976
2008-01-20 | 4:15 | 0 | 18.7 | 3.97 | 77.9 | -1.59 | 10.42 | 3.7598 | 0.18319 | 5.1874 | 20 | 20.1771 | 4.9473
2008-01-20 | 4:30 | 0 | 18.1 | 3.95 | 78.6 | -1.8 | 10.42 | 3.5236 | 0.15793 | 4.4721 | 20 | 20.1875 | 4.8996
2008-01-20 | 4:45 | 0 | 18.8 | 3.92 | 78.3 | -1.96 | 10.42 | 3.7992 | 0.18761 | 5.3124 | 20 | 20.1979 | 4.8526
2008-01-20 | 5:00 | 0 | 18.3 | 3.88 | 78.8 | -2.08 | 10.42 | 3.6024 | 0.16612 | 4.7039 | 20 | 20.2083 | 4.7326
2008-01-20 | 5:15 | 0 | 18.2 | 3.79 | 78.9 | -2.25 | 10.42 | 3.563 | 0.16199 | 4.5872 | 20 | 20.2188 | 4.8026
2008-01-20 | 5:30 | 0 | 18.2 | 3.75 | 79.6 | -2.36 | 10.42 | 3.563 | 0.16199 | 4.5872 | 20 | 20.2292 | 4.6575
2008-01-20 | 5:45 | 0 | 18.4 | 3.71 | 79.7 | -2.49 | 10.42 | 3.6417 | 0.1703 | 4.8223 | 20 | 20.2396 | 4.48
2008-01-20 | 6:00 | 0 | 18.2 | 3.65 | 80.2 | -2.7 | 10.42 | 3.563 | 0.16199 | 4.5872 | 20 | 20.25 | 4.305
2008-01-20 | 6:15 | 0 | 17.5 | 3.56 | 80.8 | -2.92 | 10.42 | 3.2874 | 0.13476 | 3.816 | 20 | 20.2604 | 4.1507
2008-01-20 | 6:30 | 0 | 17.4 | 3.47 | 81.2 | -3.2 | 10.42 | 3.248 | 0.1311 | 3.7123 | 20 | 20.2708 | 3.8684
2008-01-20 | 6:45 | 0 | 17.5 | 3.41 | 81.8 | -3.51 | 10.42 | 3.2874 | 0.13476 | 3.816 | 20 | 20.2812 | 3.6529
2008-01-20 | 7:00 | 0 | 17.1 | 3.31 | 82.4 | -3.79 | 10.42 | 3.1299 | 0.12045 | 3.4108 | 20 | 20.2917 | 3.5333
2008-01-20 | 7:15 | 0 | 17.2 | 3.23 | 82.6 | -4.04 | 10.42 | 3.1693 | 0.12394 | 3.5097 | 20 | 20.3021 | 3.4928
2008-01-20 | 7:30 | 0 | 16.9 | 3.17 | 83 | -4.29 | 10.42 | 3.0512 | 0.11364 | 3.2178 | 20 | 20.3125 | 3.4516
2008-01-20 | 7:45 | 0 | 17.2 | 3.13 | 83.2 | -4.48 | 10.42 | 3.1693 | 0.12394 | 3.5097 | 20 | 20.3229 | 3.4915
2008-01-20 | 8:00 | 0 | 17.3 | 3.05 | 83.4 | -4.61 | 10.42 | 3.2087 | 0.12749 | 3.6102 | 20 | 20.3333 | 3.532
2008-01-20 | 8:15 | 0 | 17.3 | 2.99 | 83.8 | -4.77 | 10.42 | 3.2087 | 0.12749 | 3.6102 | 20 | 20.3438 | 3.532
2008-01-20 | 8:30 | 0 | 17.4 | 2.95 | 83.9 | -4.93 | 10.42 | 3.248 | 0.1311 | 3.7123 | 20 | 20.3542 | 3.5725
2008-01-20 | 8:45 | 0 | 16.9 | 2.86 | 84.4 | -5.11 | 10.42 | 3.0512 | 0.11364 | 3.2178 | 20 | 20.3646 | 3.5327
2008-01-20 | 9:00 | 0 | 17.4 | 2.81 | 84.5 | -5.22 | 10.42 | 3.248 | 0.1311 | 3.7123 | 20 | 20.375 | 3.5327
2008-01-20 | 9:15 | 0 | 17.1 | 2.78 | 84.6 | -5.3 | 10.42 | 3.1299 | 0.12045 | 3.4108 | 20 | 20.3854 | 3.4529
2008-01-20 | 9:30 | 0 | 17.3 | 2.75 | 85 | -5.32 | 10.42 | 3.2087 | 0.12749 | 3.6102 | 20 | 20.3958 | 3.6367
2008-01-20 | 9:45 | 0 | 17 | 2.67 | 85.5 | -5.36 | 10.42 | 3.0906 | 0.11702 | 3.3135 | 20 | 20.4062 | 3.6999
2008-01-20 | 10:00 | 0 | 17.8 | 2.65 | 85.3 | -5.29 | 10.42 | 3.4055 | 0.14609 | 4.1367 | 20 | 20.4167 | 3.8451
2008-01-20 | 10:15 | 0 | 17.7 | 2.65 | 85.4 | -5.19 | 10.42 | 3.3661 | 0.14225 | 4.0282 | 20 | 20.4271 | 3.8862
2008-01-20 | 10:30 | 0 | 17.8 | 2.65 | 85.5 | -4.99 | 10.42 | 3.4055 | 0.14609 | 4.1367 | 20 | 20.4375 | 4.0509
2008-01-20 | 10:45 | 0 | 17.5 | 2.67 | 86 | -4.86 | 10.42 | 3.2874 | 0.13476 | 3.816 | 20 | 20.4479 | 4.0078
2008-01-20 | 11:00 | 0 | 17.8 | 2.63 | 86.1 | -4.89 | 10.42 | 3.4055 | 0.14609 | 4.1367 | 20 | 20.4583 | 4.1196
2008-01-20 | 11:15 | 0 | 17.6 | 2.67 | 86.3 | -4.75 | 10.42 | 3.3268 | 0.13848 | 3.9213 | 20 | 20.4688 | 4.1196
2008-01-20 | 11:30 | 0 | 18.2 | 2.71 | 86.1 | -4.58 | 10.42 | 3.563 | 0.16199 | 4.5872 | 20 | 20.4792 | 4.2972
2008-01-20 | 11:45 | 0 | 17.8 | 2.72 | 86.5 | -4.45 | 10.42 | 3.4055 | 0.14609 | 4.1367 | 20 | 20.4896 | 4.3415
2008-01-20 | 12:00 | 0 | 18.3 | 2.75 | 86.5 | -4.42 | 10.42 | 3.6024 | 0.16612 | 4.7039 | 20 | 20.5 | 4.5948
2008-01-20 | 12:15 | 0 | 18 | 2.77 | 86.4 | -4.3 | 10.42 | 3.4843 | 0.15393 | 4.3587 | 20 | 20.5104 | 4.6181
2008-01-20 | 12:30 | 0 | 18.7 | 2.79 | 85.9 | -4.3 | 10.42 | 3.7598 | 0.18319 | 5.1874 | 20 | 20.5208 | 4.7792
2008-01-20 | 12:45 | 0 | 18.3 | 2.78 | 86.4 | -4.38 | 10.42 | 3.6024 | 0.16612 | 4.7039 | 20 | 20.5312 | 4.7792
2008-01-20 | 13:00 | 0 | 18.5 | 2.78 | 86.2 | -4.52 | 10.42 | 3.6811 | 0.17454 | 4.9423 | 20 | 20.5417 | 4.896
2008-01-20 | 13:15 | 0 | 18.3 | 2.81 | 86.2 | -4.6 | 10.42 | 3.6024 | 0.16612 | 4.7039 | 20 | 20.5521 | 4.7993
2008-01-20 | 13:30 | 0 | 18.5 | 2.83 | 86.1 | -4.58 | 10.42 | 3.6811 | 0.17454 | 4.9423 | 20 | 20.5625 | 4.7759
2008-01-20 | 13:45 | 0 | 18.3 | 2.83 | 86.1 | -4.42 | 10.42 | 3.6024 | 0.16612 | 4.7039 | 20 | 20.5729 | 4.8003
2008-01-20 | 14:00 | 0 | 18.2 | 2.87 | 86.1 | -4.38 | 10.42 | 3.563 | 0.16199 | 4.5872 | 20 | 20.5833 | 4.8003
2008-01-20 | 14:15 | 0 | 18.6 | 2.87 | 85.8 | -4.34 | 10.42 | 3.7205 | 0.17883 | 5.064 | 20 | 20.5938 | 4.7526
2008-01-20 | 14:30 | 0 | 18.3 | 2.84 | 86.3 | -4.46 | 10.42 | 3.6024 | 0.16612 | 4.7039 | 20 | 20.6042 | 4.7062
2008-01-20 | 14:45 | 0 | 18.3 | 2.82 | 86.5 | -4.53 | 10.42 | 3.6024 | 0.16612 | 4.7039 | 20 | 20.6146 | 4.7062
2008-01-20 | 15:00 | 0 | 18.1 | 2.8 | 86.7 | -4.64 | 10.42 | 3.5236 | 0.15793 | 4.4721 | 20 | 20.625 | 4.6109
2008-01-20 | 15:15 | 0 | 18.2 | 2.77 | 87 | -4.72 | 10.42 | 3.563 | 0.16199 | 4.5872 | 20 | 20.6354 | 4.6345
2008-01-20 | 15:30 | 0 | 18.2 | 2.7 | 87.1 | -4.8 | 10.42 | 3.563 | 0.16199 | 4.5872 | 20 | 20.6458 | 4.6112
2008-01-20 | 15:45 | 0 | 18.4 | 2.65 | 87.3 | -4.99 | 10.42 | 3.6417 | 0.1703 | 4.8223 | 20 | 20.6562 | 4.7296
2008-01-20 | 16:00 | 0 | 18.2 | 2.59 | 87.6 | -5.18 | 10.42 | 3.563 | 0.16199 | 4.5872 | 20 | 20.6667 | 4.7065
2008-01-20 | 16:15 | 0 | 18.6 | 2.53 | 87.8 | -5.37 | 10.42 | 3.7205 | 0.17883 | 5.064 | 20 | 20.6771 | 4.7065
2008-01-20 | 16:30 | 0 | 18.1 | 2.47 | 88.4 | -5.59 | 10.42 | 3.5236 | 0.15793 | 4.4721 | 20 | 20.6875 | 4.6829
2008-01-20 | 16:45 | 0 | 18.2 | 2.43 | 88.9 | -5.72 | 10.42 | 3.563 | 0.16199 | 4.5872 | 20 | 20.6979 | 4.6599
2008-01-20 | 17:00 | 0 | 18.3 | 2.37 | 89.1 | -5.86 | 10.42 | 3.6024 | 0.16612 | 4.7039 | 20 | 20.7083 | 4.4964
2008-01-20 | 17:15 | 0 | 18.1 | 2.27 | 89.5 | -5.99 | 10.42 | 3.5236 | 0.15793 | 4.4721 | 20 | 20.7188 | 4.5665
2008-01-20 | 17:30 | 0 | 17.9 | 2.27 | 89.9 | -6.08 | 10.42 | 3.4449 | 0.14998 | 4.2469 | 20 | 20.7292 | 4.5665
2008-01-20 | 17:45 | 0 | 18.4 | 2.24 | 90.1 | -6.06 | 10.42 | 3.6417 | 0.1703 | 4.8223 | 20 | 20.7396 | 4.5901
2008-01-20 | 18:00 | 0 | 18.2 | 2.21 | 90.8 | -6.13 | 10.42 | 3.563 | 0.16199 | 4.5872 | 20 | 20.75 | 4.5901
2008-01-20 | 18:15 | 0 | 18.4 | 2.17 | 91.2 | -6.26 | 10.42 | 3.6417 | 0.1703 | 4.8223 | 20 | 20.7604 | 4.5901
2008-01-20 | 18:30 | 0 | 18.1 | 2.09 | 91.7 | -6.4 | 10.42 | 3.5236 | 0.15793 | 4.4721 | 20 | 20.7708 | 4.5901
2008-01-20 | 18:45 | 0 | 17.9 | 2.04 | 92.1 | -6.49 | 10.42 | 3.4449 | 0.14998 | 4.2469 | 20 | 20.7812 | 4.6372
2008-01-20 | 19:00 | 0 | 18.4 | 2.01 | 92.3 | -6.61 | 10.42 | 3.6417 | 0.1703 | 4.8223 | 20 | 20.7917 | 4.5901
2008-01-20 | 19:15 | 0 | 18.4 | 1.97 | 92.8 | -6.67 | 10.42 | 3.6417 | 0.1703 | 4.8223 | 20 | 20.8021 | 4.6132
2008-01-20 | 19:30 | 0 | 18.2 | 1.95 | 93.2 | -6.73 | 10.42 | 3.563 | 0.16199 | 4.5872 | 20 | 20.8125 | 4.6132
2008-01-20 | 19:45 | 0 | 18.2 | 1.88 | 93.4 | -6.79 | 10.42 | 3.563 | 0.16199 | 4.5872 | 20 | 20.8229 | 4.4981
2008-01-20 | 20:00 | 0 | 17.9 | 1.81 | 94 | -6.86 | 10.42 | 3.4449 | 0.14998 | 4.2469 | 20 | 20.8333 | 4.428
2008-01-20 | 20:15 | 0 | 17.9 | 1.73 | 94.2 | -6.96 | 10.42 | 3.4449 | 0.14998 | 4.2469 | 20 | 20.8438 | 4.405
2008-01-20 | 20:30 | 0 | 18.1 | 1.69 | 94.6 | -7.04 | 10.42 | 3.5236 | 0.15793 | 4.4721 | 20 | 20.8542 | 4.3593
2008-01-20 | 20:45 | 0 | 18.1 | 1.66 | 94.8 | -7.1 | 10.42 | 3.5236 | 0.15793 | 4.4721 | 20 | 20.8646 | 4.4274
2008-01-20 | 21:00 | 0 | 18 | 1.62 | 95.5 | -7.14 | 10.42 | 3.4843 | 0.15393 | 4.3587 | 20 | 20.875 | 4.4724
2008-01-20 | 21:15 | 0 | 18.2 | 1.56 | 95.6 | -7.23 | 10.42 | 3.563 | 0.16199 | 4.5872 | 20 | 20.8854 | 4.3623
2008-01-20 | 21:30 | 0 | 18.1 | 1.53 | 95.6 | -7.25 | 10.42 | 3.5236 | 0.15793 | 4.4721 | 20 | 20.8958 | 4.3623
2008-01-20 | 21:45 | 0 | 17.6 | 1.54 | 96.4 | -7.33 | 10.42 | 3.3268 | 0.13848 | 3.9213 | 20 | 20.9062 | 4.2962
2008-01-20 | 22:00 | 0 | 18.1 | 1.49 | 96.2 | -7.38 | 10.42 | 3.5236 | 0.15793 | 4.4721 | 20 | 20.9167 | 4.2505
2008-01-20 | 22:15 | 0 | 17.7 | 1.45 | 96.5 | -7.42 | 10.42 | 3.3661 | 0.14225 | 4.0282 | 20 | 20.9271 | 4.2968
2008-01-20 | 22:30 | 0 | 18 | 1.41 | 96.7 | -7.46 | 10.42 | 3.4843 | 0.15393 | 4.3587 | 20 | 20.9375 | 4.43
2008-01-20 | 22:45 | 0 | 18.3 | 1.37 | 96.6 | -7.54 | 10.42 | 3.6024 | 0.16612 | 4.7039 | 20 | 20.9479 | 4.4764
2008-01-20 | 23:00 | 0 | 18.2 | 1.35 | 97.4 | -7.58 | 10.42 | 3.563 | 0.16199 | 4.5872 | 20 | 20.9583 | 4.5882
2008-01-20 | 23:15 | 0 | 18.3 | 1.33 | 97 | -7.63 | 10.42 | 3.6024 | 0.16612 | 4.7039 | 20 | 20.9688 | 4.6572
2008-01-20 | 23:30 | 0 | 18.2 | 1.29 | 97.3 | -7.66 | 10.42 | 3.563 | 0.16199 | 4.5872 | 20 | 20.9792 | 4.6109
2008-01-20 | 23:45 | 0 | 18.3 | 1.25 | 97.2 | -7.76 | 10.42 | 3.6024 | 0.16612 | 4.7039 | 20 | 20.9896 | 4.7062
2008-01-21 | 0:00 | 0 | 18.1 | 1.2 | 97.6 | -7.8 | 10.42 | 3.5236 | 0.15793 | 4.4721 | 21 | 21 | 4.6829
2008-01-21 | 0:15 | 0 | 18.6 | 1.17 | 97.6 | -7.84 | 10.42 | 3.7205 | 0.17883 | 5.064 | 21 | 21.0104 | 4.6372
2008-01-21 | 0:30 | 0 | 18.2 | 1.14 | 98.1 | -7.9 | 10.42 | 3.563 | 0.16199 | 4.5872 | 21 | 21.0208 | 4.5681
2008-01-21 | 0:45 | 0 | 18 | 1.13 | 98.1 | -7.94 | 10.42 | 3.4843 | 0.15393 | 4.3587 | 21 | 21.0312 | 4.5231
2008-01-21 | 1:00 | 0 | 18 | 1.09 | 98.3 | -7.94 | 10.42 | 3.4843 | 0.15393 | 4.3587 | 21 | 21.0417 | 4.4047
2008-01-21 | 1:15 | 0 | 17.9 | 1.07 | 98.3 | -8 | 10.42 | 3.4449 | 0.14998 | 4.2469 | 21 | 21.0521 | 4.428
2008-01-21 | 1:30 | 0 | 18.1 | 1.05 | 98.2 | -8.02 | 10.42 | 3.5236 | 0.15793 | 4.4721 | 21 | 21.0625 | 4.4971
2008-01-21 | 1:45 | 0 | 18.3 | 1.01 | 98.3 | -8.08 | 10.42 | 3.6024 | 0.16612 | 4.7039 | 21 | 21.0729 | 4.5898
2008-01-21 | 2:00 | 0 | 18.3 | 0.99 | 98.2 | -8.1 | 10.42 | 3.6024 | 0.16612 | 4.7039 | 21 | 21.0833 | 4.7289
2008-01-21 | 2:15 | 0 | 18.4 | 0.97 | 98.4 | -8.15 | 10.42 | 3.6417 | 0.1703 | 4.8223 | 21 | 21.0938 | 4.7289
2008-01-21 | 2:30 | 0 | 18.5 | 0.95 | 98.6 | -8.2 | 10.42 | 3.6811 | 0.17454 | 4.9423 | 21 | 21.1042 | 4.8009
2008-01-21 | 2:45 | 0 | 18.1 | 0.93 | 99.1 | -8.23 | 10.42 | 3.5236 | 0.15793 | 4.4721 | 21 | 21.1146 | 4.8486
2008-01-21 | 3:00 | 0 | 18.6 | 0.92 | 99.2 | -8.23 | 10.42 | 3.7205 | 0.17883 | 5.064 | 21 | 21.125 | 4.8726
2008-01-21 | 3:15 | 0 | 18.5 | 0.94 | 99.5 | -8.25 | 10.42 | 3.6811 | 0.17454 | 4.9423 | 21 | 21.1354 | 4.9216
2008-01-21 | 3:30 | 0 | 18.5 | 0.9 | 99.8 | -8.26 | 10.42 | 3.6811 | 0.17454 | 4.9423 | 21 | 21.1458 | 5.04
2008-01-21 | 3:45 | 0 | 18.7 | 0.89 | 99.8 | -8.28 | 10.42 | 3.7598 | 0.18319 | 5.1874 | 21 | 21.1562 | 5.0157
2008-01-21 | 4:00 | 0 | 18.6 | 0.87 | 100.1 | -8.28 | 10.42 | 3.7205 | 0.17883 | 5.064 | 21 | 21.1667 | 5.04
2008-01-21 | 4:15 | 0 | 18.5 | 0.87 | 100 | -8.31 | 10.42 | 3.6811 | 0.17454 | 4.9423 | 21 | 21.1771 | 5.089
2008-01-21 | 4:30 | 0 | 18.6 | 0.84 | 100.1 | -8.31 | 10.42 | 3.7205 | 0.17883 | 5.064 | 21 | 21.1875 | 5.0643
2008-01-21 | 4:45 | 0 | 18.7 | 0.84 | 100 | -8.34 | 10.42 | 3.7598 | 0.18319 | 5.1874 | 21 | 21.1979 | 5.016
2008-01-21 | 5:00 | 0 | 18.6 | 0.84 | 100.4 | -8.38 | 10.42 | 3.7205 | 0.17883 | 5.064 | 21 | 21.2083 | 5.065
2008-01-21 | 5:15 | 0 | 18.4 | 0.83 | 100.5 | -8.4 | 10.42 | 3.6417 | 0.1703 | 4.8223 | 21 | 21.2188 | 5.1147
2008-01-21 | 5:30 | 0 | 18.7 | 0.83 | 100.8 | -8.38 | 10.42 | 3.7598 | 0.18319 | 5.1874 | 21 | 21.2292 | 5.0657
2008-01-21 | 5:45 | 0 | 18.8 | 0.82 | 100.7 | -8.38 | 10.42 | 3.7992 | 0.18761 | 5.3124 | 21 | 21.2396 | 5.0903
2008-01-21 | 6:00 | 0 | 18.5 | 0.8 | 101.3 | -8.38 | 10.42 | 3.6811 | 0.17454 | 4.9423 | 21 | 21.25 | 5.0903
2008-01-21 | 6:15 | 0 | 18.7 | 0.81 | 101.5 | -8.42 | 10.42 | 3.7598 | 0.18319 | 5.1874 | 21 | 21.2604 | 5.0903
2008-01-21 | 6:30 | 0 | 18.4 | 0.79 | 102 | -8.46 | 10.42 | 3.6417 | 0.1703 | 4.8223 | 21 | 21.2708 | 5.0653
2008-01-21 | 6:45 | 0 | 18.7 | 0.77 | 102.2 | -8.48 | 10.42 | 3.7598 | 0.18319 | 5.1874 | 21 | 21.2812 | 5.1647
2008-01-21 | 7:00 | 0 | 18.7 | 0.77 | 102.3 | -8.5 | 10.42 | 3.7598 | 0.18319 | 5.1874 | 21 | 21.2917 | 5.1157
2008-01-21 | 7:15 | 0 | 18.9 | 0.75 | 102.4 | -8.5 | 10.42 | 3.8386 | 0.19208 | 5.4391 | 21 | 21.3021 | 5.239
2008-01-21 | 7:30 | 0 | 18.5 | 0.74 | 102.8 | -8.48 | 10.42 | 3.6811 | 0.17454 | 4.9423 | 21 | 21.3125 | 5.166
2008-01-21 | 7:45 | 0 | 18.9 | 0.74 | 102.8 | -8.48 | 10.42 | 3.8386 | 0.19208 | 5.4391 | 21 | 21.3229 | 5.117
2008-01-21 | 8:00 | 0 | 18.4 | 0.71 | 103.1 | -8.51 | 10.42 | 3.6417 | 0.1703 | 4.8223 | 21 | 21.3333 | 5.1427
2008-01-21 | 8:15 | 0 | 18.5 | 0.71 | 103.5 | -8.54 | 10.42 | 3.6811 | 0.17454 | 4.9423 | 21 | 21.3438 | 5.167
2008-01-21 | 8:30 | 0 | 19 | 0.7 | 103.4 | -8.58 | 10.42 | 3.878 | 0.19661 | 5.5675 | 21 | 21.3542 | 5.0677
2008-01-21 | 8:45 | 0 | 18.6 | 0.7 | 103.9 | -8.63 | 10.42 | 3.7205 | 0.17883 | 5.064 | 21 | 21.3646 | 5.1657
2008-01-21 | 9:00 | 0 | 18.5 | 0.71 | 103.8 | -8.64 | 10.42 | 3.6811 | 0.17454 | 4.9423 | 21 | 21.375 | 5.2147
2008-01-21 | 9:15 | 0 | 18.8 | 0.67 | 103.9 | -8.56 | 10.42 | 3.7992 | 0.18761 | 5.3124 | 21 | 21.3854 | 5.2938
2008-01-21 | 9:30 | 0 | 18.7 | 0.7 | 104.2 | -8.48 | 10.42 | 3.7598 | 0.18319 | 5.1874 | 21 | 21.3958 | 5.3945
2008-01-21 | 9:45 | 0 | 19.3 | 0.68 | 104 | -8.43 | 10.42 | 3.9961 | 0.21058 | 5.9628 | 21 | 21.4062 | 5.6256
2008-01-21 | 10:00 | 0 | 19 | 0.67 | 104.5 | -8.31 | 10.42 | 3.878 | 0.19661 | 5.5675 | 21 | 21.4167 | 5.6006
2008-01-21 | 10:15 | 0 | 19.4 | 0.71 | 104.5 | -8.15 | 10.42 | 4.0354 | 0.21535 | 6.098 | 21 | 21.4271 | 5.5759
2008-01-21 | 10:30 | 0 | 18.7 | 0.7 | 105 | -7.99 | 10.42 | 3.7598 | 0.18319 | 5.1874 | 21 | 21.4375 | 5.5492
2008-01-21 | 10:45 | 0 | 18.6 | 0.74 | 105.1 | -7.81 | 10.42 | 3.7205 | 0.17883 | 5.064 | 21 | 21.4479 | 5.5492
2008-01-21 | 11:00 | 0 | 19.2 | 0.77 | 104.9 | -7.62 | 10.42 | 3.9567 | 0.20586 | 5.8294 | 21 | 21.4583 | 5.4431
2008-01-21 | 11:15 | 0 | 19 | 0.79 | 104.7 | -7.44 | 10.42 | 3.878 | 0.19661 | 5.5675 | 21 | 21.4688 | 5.5452
2008-01-21 | 11:30 | 0 | 19 | 0.83 | 104.9 | -7.23 | 10.42 | 3.878 | 0.19661 | 5.5675 | 21 | 21.4792 | 5.6202
2008-01-21 | 11:45 | 0 | 19.1 | 0.87 | 104.7 | -7.1 | 10.42 | 3.9173 | 0.20121 | 5.6976 | 21 | 21.4896 | 5.6202
2008-01-21 | 12:00 | 0 | 18.9 | 0.92 | 104.9 | -6.89 | 10.42 | 3.8386 | 0.19208 | 5.4391 | 21 | 21.5 | 5.6993
2008-01-21 | 12:15 | 0 | 19.2 | 1.02 | 104.4 | -6.69 | 10.42 | 3.9567 | 0.20586 | 5.8294 | 21 | 21.5104 | 5.6736
2008-01-21 | 12:30 | 0 | 19.3 | 1.09 | 104 | -6.49 | 10.42 | 3.9961 | 0.21058 | 5.9628 | 21 | 21.5208 | 5.6219
2008-01-21 | 12:45 | 0 | 18.9 | 1.17 | 104 | -6.28 | 10.42 | 3.8386 | 0.19208 | 5.4391 | 21 | 21.5312 | 5.7
2008-01-21 | 13:00 | 0 | 18.9 | 1.29 | 103.8 | -6.08 | 10.42 | 3.8386 | 0.19208 | 5.4391 | 21 | 21.5417 | 5.5716
2008-01-21 | 13:15 | 0 | 19.2 | 1.37 | 103.2 | -5.89 | 10.42 | 3.9567 | 0.20586 | 5.8294 | 21 | 21.5521 | 5.4165
2008-01-21 | 13:30 | 0 | 18.7 | 1.45 | 103.2 | -5.73 | 10.42 | 3.7598 | 0.18319 | 5.1874 | 21 | 21.5625 | 5.4421
2008-01-21 | 13:45 | 0 | 18.7 | 1.53 | 102.8 | -5.57 | 10.42 | 3.7598 | 0.18319 | 5.1874 | 21 | 21.5729 | 5.4938
2008-01-21 | 14:00 | 0 | 19 | 1.61 | 102.6 | -5.5 | 10.42 | 3.878 | 0.19661 | 5.5675 | 21 | 21.5833 | 5.4158
2008-01-21 | 14:15 | 0 | 19.1 | 1.67 | 102.3 | -5.39 | 10.42 | 3.9173 | 0.20121 | 5.6976 | 21 | 21.5938 | 5.3668
2008-01-21 | 14:30 | 0 | 18.9 | 1.76 | 102.6 | -5.26 | 10.42 | 3.8386 | 0.19208 | 5.4391 | 21 | 21.6042 | 5.3178
2008-01-21 | 14:45 | 0 | 18.5 | 1.8 | 102.2 | -5.17 | 10.42 | 3.6811 | 0.17454 | 4.9423 | 21 | 21.6146 | 5.3438
2008-01-21 | 15:00 | 0 | 18.5 | 1.85 | 102.2 | -5.02 | 10.42 | 3.6811 | 0.17454 | 4.9423 | 21 | 21.625 | 5.2171
2008-01-21 | 15:15 | 0 | 19.1 | 1.85 | 101.4 | -4.96 | 10.42 | 3.9173 | 0.20121 | 5.6976 | 21 | 21.6354 | 5.142
2008-01-21 | 15:30 | 0 | 18.6 | 1.9 | 101.9 | -4.86 | 10.42 | 3.7205 | 0.17883 | 5.064 | 21 | 21.6458 | 5.3194
2008-01-21 | 15:45 | 0 | 18.6 | 1.93 | 101.9 | -4.85 | 10.42 | 3.7205 | 0.17883 | 5.064 | 21 | 21.6562 | 5.3194
2008-01-21 | 16:00 | 0 | 19.2 | 1.93 | 101.5 | -4.84 | 10.42 | 3.9567 | 0.20586 | 5.8294 | 21 | 21.6667 | 5.2174
2008-01-21 | 16:15 | 0 | 18.5 | 1.98 | 101.8 | -4.84 | 10.42 | 3.6811 | 0.17454 | 4.9423 | 21 | 21.6771 | 5.2924
2008-01-21 | 16:30 | 0 | 18.7 | 1.96 | 101.7 | -4.86 | 10.42 | 3.7598 | 0.18319 | 5.1874 | 21 | 21.6875 | 5.3421
2008-01-21 | 16:45 | 0 | 18.9 | 2.01 | 101.5 | -4.85 | 10.42 | 3.8386 | 0.19208 | 5.4391 | 21 | 21.6979 | 5.2387
2008-01-21 | 17:00 | 0 | 18.8 | 2.01 | 101.5 | -4.86 | 10.42 | 3.7992 | 0.18761 | 5.3124 | 21 | 21.7083 | 5.2631
2008-01-21 | 17:15 | 0 | 18.8 | 2.03 | 101.6 | -4.9 | 10.42 | 3.7992 | 0.18761 | 5.3124 | 21 | 21.7188 | 5.2881
2008-01-21 | 17:30 | 0 | 18.6 | 2.05 | 102 | -4.98 | 10.42 | 3.7205 | 0.17883 | 5.064 | 21 | 21.7292 | 5.2881
2008-01-21 | 17:45 | 0 | 18.8 | 2.07 | 101.9 | -5.03 | 10.42 | 3.7992 | 0.18761 | 5.3124 | 21 | 21.7396 | 5.2631
2008-01-21 | 18:00 | 0 | 18.9 | 2.07 | 101.7 | -5.12 | 10.42 | 3.8386 | 0.19208 | 5.4391 | 21 | 21.75 | 5.2631
2008-01-21 | 18:15 | 0 | 18.7 | 2.03 | 102 | -5.2 | 10.42 | 3.7598 | 0.18319 | 5.1874 | 21 | 21.7604 | 5.3381
2008-01-21 | 18:30 | 0 | 18.8 | 2.03 | 101.7 | -5.32 | 10.42 | 3.7992 | 0.18761 | 5.3124 | 21 | 21.7708 | 5.3381
2008-01-21 | 18:45 | 0 | 18.9 | 2.02 | 101.8 | -5.39 | 10.42 | 3.8386 | 0.19208 | 5.4391 | 21 | 21.7812 | 5.3638
2008-01-21 | 19:00 | 0 | 18.8 | 2.02 | 101.8 | -5.54 | 10.42 | 3.7992 | 0.18761 | 5.3124 | 21 | 21.7917 | 5.3391
2008-01-21 | 19:15 | 0 | 19 | 1.97 | 101.9 | -5.57 | 10.42 | 3.878 | 0.19661 | 5.5675 | 21 | 21.8021 | 5.3141
2008-01-21 | 19:30 | 0 | 18.6 | 1.93 | 102.3 | -5.7 | 10.42 | 3.7205 | 0.17883 | 5.064 | 21 | 21.8125 | 5.3141
2008-01-21 | 19:45 | 0 | 18.7 | 1.92 | 102.4 | -5.78 | 10.42 | 3.7598 | 0.18319 | 5.1874 | 21 | 21.8229 | 5.2401
2008-01-21 | 20:00 | 0 | 18.9 | 1.85 | 102 | -5.88 | 10.42 | 3.8386 | 0.19208 | 5.4391 | 21 | 21.8333 | 5.091
2008-01-21 | 20:15 | 0 | 18.5 | 1.84 | 102.1 | -5.93 | 10.42 | 3.6811 | 0.17454 | 4.9423 | 21 | 21.8438 | 5.0427
2008-01-21 | 20:30 | 0 | 18.4 | 1.83 | 102.2 | -5.98 | 10.42 | 3.6417 | 0.1703 | 4.8223 | 21 | 21.8542 | 5.0677
2008-01-21 | 20:45 | 0 | 18.4 | 1.79 | 102.1 | -6.06 | 10.42 | 3.6417 | 0.1703 | 4.8223 | 21 | 21.8646 | 5.0933
2008-01-21 | 21:00 | 0 | 18.8 | 1.77 | 102.1 | -6.1 | 10.42 | 3.7992 | 0.18761 | 5.3124 | 21 | 21.875 | 5.0933
2008-01-21 | 21:15 | 0 | 19 | 1.72 | 101.8 | -6.12 | 10.42 | 3.878 | 0.19661 | 5.5675 | 21 | 21.8854 | 5.2167
2008-01-21 | 21:30 | 0 | 18.5 | 1.71 | 102 | -6.19 | 10.42 | 3.6811 | 0.17454 | 4.9423 | 21 | 21.8958 | 5.2897
2008-01-21 | 21:45 | 0 | 18.9 | 1.69 | 101.6 | -6.26 | 10.42 | 3.8386 | 0.19208 | 5.4391 | 21 | 21.9062 | 5.2897
2008-01-21 | 22:00 | 0 | 18.7 | 1.65 | 101.7 | -6.28 | 10.42 | 3.7598 | 0.18319 | 5.1874 | 21 | 21.9167 | 5.2641
2008-01-21 | 22:15 | 0 | 18.8 | 1.62 | 101.7 | -6.3 | 10.42 | 3.7992 | 0.18761 | 5.3124 | 21 | 21.9271 | 5.3381
2008-01-21 | 22:30 | 0 | 18.9 | 1.61 | 101.3 | -6.33 | 10.42 | 3.8386 | 0.19208 | 5.4391 | 21 | 21.9375 | 5.3381
2008-01-21 | 22:45 | 0 | 18.8 | 1.59 | 101.3 | -6.34 | 10.42 | 3.7992 | 0.18761 | 5.3124 | 21 | 21.9479 | 5.3134
2008-01-21 | 23:00 | 0 | 18.9 | 1.57 | 101.2 | -6.36 | 10.42 | 3.8386 | 0.19208 | 5.4391 | 21 | 21.9583 | 5.2637
2008-01-21 | 23:15 | 0 | 18.6 | 1.53 | 101.1 | -6.39 | 10.42 | 3.7205 | 0.17883 | 5.064 | 21 | 21.9688 | 5.2384
2008-01-21 | 23:30 | 0 | 18.6 | 1.51 | 100.9 | -6.42 | 10.42 | 3.7205 | 0.17883 | 5.064 | 21 | 21.9792 | 5.2637
2008-01-21 | 23:45 | 0 | 18.8 | 1.49 | 100.6 | -6.44 | 10.42 | 3.7992 | 0.18761 | 5.3124 | 21 | 21.9896 | 5.2134
2008-01-22 | 0:00 | 0 | 18.9 | 1.47 | 100.4 | -6.44 | 10.42 | 3.8386 | 0.19208 | 5.4391 | 22 | 22 | 5.238
2008-01-22 | 0:15 | 0 | 18.7 | 1.47 | 100.4 | -6.44 | 10.42 | 3.7598 | 0.18319 | 5.1874 | 22 | 22.0104 | 5.238
2008-01-22 | 0:30 | 0 | 18.7 | 1.45 | 100.2 | -6.48 | 10.42 | 3.7598 | 0.18319 | 5.1874 | 22 | 22.0208 | 5.1884
2008-01-22 | 0:45 | 0 | 18.6 | 1.41 | 99.9 | -6.52 | 10.42 | 3.7205 | 0.17883 | 5.064 | 22 | 22.0312 | 5.138
2008-01-22 | 1:00 | 0 | 18.6 | 1.4 | 99.5 | -6.56 | 10.42 | 3.7205 | 0.17883 | 5.064 | 22 | 22.0417 | 5.1133
2008-01-22 | 1:15 | 0 | 18.7 | 1.38 | 99.2 | -6.54 | 10.42 | 3.7598 | 0.18319 | 5.1874 | 22 | 22.0521 | 5.1383
2008-01-22 | 1:30 | 0 | 18.6 | 1.37 | 99.2 | -6.57 | 10.42 | 3.7205 | 0.17883 | 5.064 | 22 | 22.0625 | 5.2134
2008-01-22 | 1:45 | 0 | 18.8 | 1.34 | 99.1 | -6.59 | 10.42 | 3.7992 | 0.18761 | 5.3124 | 22 | 22.0729 | 5.2631
2008-01-22 | 2:00 | 0 | 18.9 | 1.34 | 98.7 | -6.6 | 10.42 | 3.8386 | 0.19208 | 5.4391 | 22 | 22.0833 | 5.3391
2008-01-22 | 2:15 | 0 | 18.8 | 1.33 | 98.3 | -6.61 | 10.42 | 3.7992 | 0.18761 | 5.3124 | 22 | 22.0938 | 5.4922
2008-01-22 | 2:30 | 0 | 19 | 1.34 | 98.2 | -6.59 | 10.42 | 3.878 | 0.19661 | 5.5675 | 22 | 22.1042 | 5.5955
2008-01-22 | 2:45 | 0 | 19.2 | 1.32 | 98 | -6.57 | 10.42 | 3.9567 | 0.20586 | 5.8294 | 22 | 22.1146 | 5.5205
2008-01-22 | 3:00 | 0 | 19.2 | 1.34 | 97.9 | -6.56 | 10.42 | 3.9567 | 0.20586 | 5.8294 | 22 | 22.125 | 5.5205
2008-01-22 | 3:15 | 0 | 18.6 | 1.33 | 97.5 | -6.54 | 10.42 | 3.7205 | 0.17883 | 5.064 | 22 | 22.1354 | 5.4445
2008-01-22 | 3:30 | 0 | 18.8 | 1.32 | 97.1 | -6.54 | 10.42 | 3.7992 | 0.18761 | 5.3124 | 22 | 22.1458 | 5.4712
2008-01-22 | 3:45 | 0 | 18.7 | 1.29 | 96.5 | -6.54 | 10.42 | 3.7598 | 0.18319 | 5.1874 | 22 | 22.1562 | 5.4712
2008-01-22 | 4:00 | 0 | 19.3 | 1.29 | 96 | -6.52 | 10.42 | 3.9961 | 0.21058 | 5.9628 | 22 | 22.1667 | 5.7331
2008-01-22 | 4:15 | 0 | 19.2 | 1.25 | 95.7 | -6.5 | 10.42 | 3.9567 | 0.20586 | 5.8294 | 22 | 22.1771 | 5.8902
2008-01-22 | 4:30 | 0 | 19.6 | 1.19 | 95.3 | -6.48 | 10.42 | 4.1142 | 0.22508 | 6.3735 | 22 | 22.1875 | 6.0723
2008-01-22 | 4:45 | 0 | 19.4 | 1.22 | 94.9 | -6.47 | 10.42 | 4.0354 | 0.21535 | 6.098 | 22 | 22.1979 | 6.0457
2008-01-22 | 5:00 | 0 | 19.4 | 1.23 | 94.9 | -6.42 | 10.42 | 4.0354 | 0.21535 | 6.098 | 22 | 22.2083 | 6.0723
2008-01-22 | 5:15 | 0 | 19.2 | 1.21 | 94.5 | -6.42 | 10.42 | 3.9567 | 0.20586 | 5.8294 | 22 | 22.2188 | 6.0446
2008-01-22 | 5:30 | 0 | 19.3 | 1.22 | 94.2 | -6.36 | 10.42 | 3.9961 | 0.21058 | 5.9628 | 22 | 22.2292 | 5.8875
2008-01-22 | 5:45 | 0 | 19.5 | 1.21 | 93.6 | -6.32 | 10.42 | 4.0748 | 0.22018 | 6.2349 | 22 | 22.2396 | 5.8338
2008-01-22 | 6:00 | 0 | 18.8 | 1.26 | 93.9 | -6.22 | 10.42 | 3.7992 | 0.18761 | 5.3124 | 22 | 22.25 | 5.8338
2008-01-22 | 6:15 | 0 | 19.2 | 1.27 | 93.4 | -6.14 | 10.42 | 3.9567 | 0.20586 | 5.8294 | 22 | 22.2604 | 5.7037
2008-01-22 | 6:30 | 0 | 19.2 | 1.31 | 93.3 | -6.01 | 10.42 | 3.9567 | 0.20586 | 5.8294 | 22 | 22.2708 | 5.5445
2008-01-22 | 6:45 | 0 | 18.8 | 1.34 | 93.6 | -5.99 | 10.42 | 3.7992 | 0.18761 | 5.3124 | 22 | 22.2812 | 5.6479
2008-01-22 | 7:00 | 0 | 18.9 | 1.35 | 92.8 | -6.06 | 10.42 | 3.8386 | 0.19208 | 5.4391 | 22 | 22.2917 | 5.5445
2008-01-22 | 7:15 | 0 | 19.2 | 1.37 | 92.4 | -6.16 | 10.42 | 3.9567 | 0.20586 | 5.8294 | 22 | 22.3021 | 5.3915
2008-01-22 | 7:30 | 0 | 18.8 | 1.39 | 92.4 | -6.16 | 10.42 | 3.7992 | 0.18761 | 5.3124 | 22 | 22.3125 | 5.4168
2008-01-22 | 7:45 | 0 | 18.6 | 1.41 | 92.9 | -6.2 | 10.42 | 3.7205 | 0.17883 | 5.064 | 22 | 22.3229 | 5.2934
2008-01-22 | 8:00 | 0 | 18.9 | 1.46 | 92 | -6.23 | 10.42 | 3.8386 | 0.19208 | 5.4391 | 22 | 22.3333 | 5.165
2008-01-22 | 8:15 | 0 | 18.4 | 1.46 | 92.1 | -6.3 | 10.42 | 3.6417 | 0.1703 | 4.8223 | 22 | 22.3438 | 5.067
2008-01-22 | 8:30 | 0 | 18.7 | 1.46 | 91.8 | -6.34 | 10.42 | 3.7598 | 0.18319 | 5.1874 | 22 | 22.3542 | 5.0917
2008-01-22 | 8:45 | 0 | 18.4 | 1.49 | 91.3 | -6.34 | 10.42 | 3.6417 | 0.1703 | 4.8223 | 22 | 22.3646 | 5.0167
2008-01-22 | 9:00 | 0 | 18.7 | 1.53 | 91.3 | -6.33 | 10.42 | 3.7598 | 0.18319 | 5.1874 | 22 | 22.375 | 5.0167
2008-01-22 | 9:15 | 0 | 18.6 | 1.54 | 91 | -6.28 | 10.42 | 3.7205 | 0.17883 | 5.064 | 22 | 22.3854 | 5.0167
2008-01-22 | 9:30 | 0 | 18.4 | 1.59 | 91.2 | -6.11 | 10.42 | 3.6417 | 0.1703 | 4.8223 | 22 | 22.3958 | 5.0407
2008-01-22 | 9:45 | 0 | 18.7 | 1.59 | 90.4 | -6.12 | 10.42 | 3.7598 | 0.18319 | 5.1874 | 22 | 22.4062 | 5.016
2008-01-22 | 10:00 | 0 | 18.5 | 1.64 | 90.2 | -5.78 | 10.42 | 3.6811 | 0.17454 | 4.9423 | 22 | 22.4167 | 5.0407
2008-01-22 | 10:15 | 0 | 18.6 | 1.68 | 89.7 | -5.66 | 10.42 | 3.7205 | 0.17883 | 5.064 | 22 | 22.4271 | 5.1387
2008-01-22 | 10:30 | 0 | 18.7 | 1.72 | 89.9 | -5.42 | 10.42 | 3.7598 | 0.18319 | 5.1874 | 22 | 22.4375 | 5.0657
2008-01-22 | 10:45 | 0 | 18.8 | 1.78 | 89.7 | -5.15 | 10.42 | 3.7992 | 0.18761 | 5.3124 | 22 | 22.4479 | 5.0417
2008-01-22 | 11:00 | 0 | 18.4 | 1.83 | 89.6 | -4.83 | 10.42 | 3.6417 | 0.1703 | 4.8223 | 22 | 22.4583 | 4.9933
2008-01-22 | 11:15 | 0 | 18.4 | 1.9 | 89.5 | -4.5 | 10.42 | 3.6417 | 0.1703 | 4.8223 | 22 | 22.4688 | 4.9443
2008-01-22 | 11:30 | 0 | 18.4 | 2.01 | 89.1 | -4.09 | 10.42 | 3.6417 | 0.1703 | 4.8223 | 22 | 22.4792 | 4.7536
2008-01-22 | 11:45 | 0 | 18.5 | 2.09 | 88.8 | -3.56 | 10.42 | 3.6811 | 0.17454 | 4.9423 | 22 | 22.4896 | 4.5734
2008-01-22 | 12:00 | 0 | 18 | 2.25 | 88.7 | -2.98 | 10.42 | 3.4843 | 0.15393 | 4.3587 | 22 | 22.5 | 4.3932
2008-01-22 | 12:15 | 0 | 17.6 | 2.38 | 88.6 | -2.43 | 10.42 | 3.3268 | 0.13848 | 3.9213 | 22 | 22.5104 | 4.2781
2008-01-22 | 12:30 | 0 | 17.6 | 2.5 | 87.8 | -1.94 | 10.42 | 3.3268 | 0.13848 | 3.9213 | 22 | 22.5208 | 4.184
2008-01-22 | 12:45 | 0 | 17.9 | 2.62 | 86.6 | -1.6 | 10.42 | 3.4449 | 0.14998 | 4.2469 | 22 | 22.5312 | 4.2531
2008-01-22 | 13:00 | 0 | 18.1 | 2.74 | 85.6 | -1.29 | 10.42 | 3.5236 | 0.15793 | 4.4721 | 22 | 22.5417 | 4.3633
2008-01-22 | 13:15 | 0 | 18.3 | 2.83 | 85.6 | -0.94 | 10.42 | 3.6024 | 0.16612 | 4.7039 | 22 | 22.5521 | 4.5198
2008-01-22 | 13:30 | 0 | 18.1 | 2.99 | 85.4 | -0.66 | 10.42 | 3.5236 | 0.15793 | 4.4721 | 22 | 22.5625 | 4.5648
2008-01-22 | 13:45 | 0 | 18.3 | 3.1 | 84.8 | -0.47 | 10.42 | 3.6024 | 0.16612 | 4.7039 | 22 | 22.5729 | 4.5421
2008-01-22 | 14:00 | 0 | 18.1 | 3.18 | 84.4 | -0.3 | 10.42 | 3.5236 | 0.15793 | 4.4721 | 22 | 22.5833 | 4.4287
2008-01-22 | 14:15 | 0 | 18 | 3.27 | 84.2 | -0.28 | 10.42 | 3.4843 | 0.15393 | 4.3587 | 22 | 22.5938 | 4.4287
2008-01-22 | 14:30 | 0 | 17.8 | 3.3 | 84.3 | -0.29 | 10.42 | 3.4055 | 0.14609 | 4.1367 | 22 | 22.6042 | 4.4054
2008-01-22 | 14:45 | 0 | 18.1 | 3.35 | 83.6 | -0.3 | 10.42 | 3.5236 | 0.15793 | 4.4721 | 22 | 22.6146 | 4.3383
2008-01-22 | 15:00 | 0 | 18.2 | 3.38 | 83.1 | -0.31 | 10.42 | 3.563 | 0.16199 | 4.5872 | 22 | 22.625 | 4.361
2008-01-22 | 15:15 | 0 | 17.8 | 3.44 | 82.7 | -0.27 | 10.42 | 3.4055 | 0.14609 | 4.1367 | 22 | 22.6354 | 4.428
2008-01-22 | 15:30 | 0 | 18.1 | 3.51 | 82.3 | -0.24 | 10.42 | 3.5236 | 0.15793 | 4.4721 | 22 | 22.6458 | 4.4511
2008-01-22 | 15:45 | 0 | 18.1 | 3.57 | 81.9 | -0.14 | 10.42 | 3.5236 | 0.15793 | 4.4721 | 22 | 22.6562 | 4.4744
2008-01-22 | 16:00 | 0 | 18.2 | 3.63 | 81.4 | -0.04 | 10.42 | 3.563 | 0.16199 | 4.5872 | 22 | 22.6667 | 4.6599
2008-01-22 | 16:15 | 0 | 18.3 | 3.68 | 81.8 | 0.04 | 10.42 | 3.6024 | 0.16612 | 4.7039 | 22 | 22.6771 | 4.6829
2008-01-22 | 16:30 | 0 | 18.6 | 3.72 | 81.2 | 0.05 | 10.42 | 3.7205 | 0.17883 | 5.064 | 22 | 22.6875 | 4.6829
2008-01-22 | 16:45 | 0 | 18.2 | 3.78 | 81.3 | 0.04 | 10.42 | 3.563 | 0.16199 | 4.5872 | 22 | 22.6979 | 4.6372
2008-01-22 | 17:00 | 0 | 18.1 | 3.8 | 80.6 | 0.02 | 10.42 | 3.5236 | 0.15793 | 4.4721 | 22 | 22.7083 | 4.6372
2008-01-22 | 17:15 | 0 | 18 | 3.84 | 80.9 | -0.03 | 10.42 | 3.4843 | 0.15393 | 4.3587 | 22 | 22.7188 | 4.5188
2008-01-22 | 17:30 | 0 | 18.3 | 3.87 | 80.4 | -0.06 | 10.42 | 3.6024 | 0.16612 | 4.7039 | 22 | 22.7292 | 4.5421
2008-01-22 | 17:45 | 0 | 18.1 | 3.87 | 80 | -0.09 | 10.42 | 3.5236 | 0.15793 | 4.4721 | 22 | 22.7396 | 4.4971
2008-01-22 | 18:00 | 0 | 18.3 | 3.92 | 79.8 | -0.12 | 10.42 | 3.6024 | 0.16612 | 4.7039 | 22 | 22.75 | 4.5428
2008-01-22 | 18:15 | 0 | 17.9 | 3.91 | 80.1 | -0.13 | 10.42 | 3.4449 | 0.14998 | 4.2469 | 22 | 22.7604 | 4.4737
2008-01-22 | 18:30 | 0 | 18.2 | 3.92 | 79.8 | -0.16 | 10.42 | 3.563 | 0.16199 | 4.5872 | 22 | 22.7708 | 4.4287
2008-01-22 | 18:45 | 0 | 18 | 3.95 | 79.9 | -0.14 | 10.42 | 3.4843 | 0.15393 | 4.3587 | 22 | 22.7812 | 4.4287
2008-01-22 | 19:00 | 0 | 17.9 | 3.95 | 79.6 | -0.12 | 10.42 | 3.4449 | 0.14998 | 4.2469 | 22 | 22.7917 | 4.5438
2008-01-22 | 19:15 | 0 | 18.3 | 3.97 | 79.6 | -0.14 | 10.42 | 3.6024 | 0.16612 | 4.7039 | 22 | 22.8021 | 4.5671
2008-01-22 | 19:30 | 0 | 18.4 | 3.97 | 79.3 | -0.16 | 10.42 | 3.6417 | 0.1703 | 4.8223 | 22 | 22.8125 | 4.6362
2008-01-22 | 19:45 | 0 | 18.3 | 3.98 | 79.3 | -0.2 | 10.42 | 3.6024 | 0.16612 | 4.7039 | 22 | 22.8229 | 4.7753
2008-01-22 | 20:00 | 0 | 18.3 | 3.96 | 79 | -0.24 | 10.42 | 3.6024 | 0.16612 | 4.7039 | 22 | 22.8333 | 4.7989
2008-01-22 | 20:15 | 0 | 18.5 | 3.98 | 78.8 | -0.26 | 10.42 | 3.6811 | 0.17454 | 4.9423 | 22 | 22.8438 | 4.7289
2008-01-22 | 20:30 | 0 | 18.4 | 3.96 | 78.7 | -0.27 | 10.42 | 3.6417 | 0.1703 | 4.8223 | 22 | 22.8542 | 4.7766
2008-01-22 | 20:45 | 0 | 18.1 | 3.96 | 78.9 | -0.29 | 10.42 | 3.5236 | 0.15793 | 4.4721 | 22 | 22.8646 | 4.8733
2008-01-22 | 21:00 | 0 | 18.5 | 3.98 | 78.6 | -0.32 | 10.42 | 3.6811 | 0.17454 | 4.9423 | 22 | 22.875 | 4.8256
2008-01-22 | 21:15 | 0 | 18.7 | 3.99 | 78.2 | -0.32 | 10.42 | 3.7598 | 0.18319 | 5.1874 | 22 | 22.8854 | 4.7556
2008-01-22 | 21:30 | 0 | 18.3 | 3.99 | 78.6 | -0.37 | 10.42 | 3.6024 | 0.16612 | 4.7039 | 22 | 22.8958 | 4.8496
2008-01-22 | 21:45 | 0 | 18.1 | 4 | 78.2 | -0.38 | 10.42 | 3.5236 | 0.15793 | 4.4721 | 22 | 22.9062 | 4.8019
2008-01-22 | 22:00 | 0 | 18.5 | 4.01 | 78.1 | -0.4 | 10.42 | 3.6811 | 0.17454 | 4.9423 | 22 | 22.9167 | 4.6819
2008-01-22 | 22:15 | 0 | 18.3 | 4.01 | 78.2 | -0.4 | 10.42 | 3.6024 | 0.16612 | 4.7039 | 22 | 22.9271 | 4.8036
2008-01-22 | 22:30 | 0 | 18.2 | 4.02 | 78.3 | -0.39 | 10.42 | 3.563 | 0.16199 | 4.5872 | 22 | 22.9375 | 4.8499
2008-01-22 | 22:45 | 0 | 18.8 | 4.02 | 78.1 | -0.4 | 10.42 | 3.7992 | 0.18761 | 5.3124 | 22 | 22.9479 | 4.7559
2008-01-22 | 23:00 | 0 | 18.3 | 4.02 | 78.4 | -0.4 | 10.42 | 3.6024 | 0.16612 | 4.7039 | 22 | 22.9583 | 4.7326
2008-01-22 | 23:15 | 0 | 18.1 | 4.05 | 78.7 | -0.38 | 10.42 | 3.5236 | 0.15793 | 4.4721 | 22 | 22.9688 | 4.8279
2008-01-22 | 23:30 | 0 | 18.2 | 4.04 | 78.7 | -0.39 | 10.42 | 3.563 | 0.16199 | 4.5872 | 22 | 22.9792 | 4.7539
2008-01-22 | 23:45 | 0 | 18.6 | 4.02 | 78.1 | -0.38 | 10.42 | 3.7205 | 0.17883 | 5.064 | 22 | 22.9896 | 4.8016
2008-01-23 | 0:00 | 0 | 18.5 | 4.04 | 78.2 | -0.36 | 10.42 | 3.6811 | 0.17454 | 4.9423 | 23 | 23 | 4.8716
2008-01-23 | 0:15 | 0 | 18.5 | 4.07 | 78.1 | -0.35 | 10.42 | 3.6811 | 0.17454 | 4.9423 | 23 | 23.0104 | 4.9426
2008-01-23 | 0:30 | 0 | 18.4 | 4.03 | 78.1 | -0.35 | 10.42 | 3.6417 | 0.1703 | 4.8223 | 23 | 23.0208 | 4.8243
2008-01-23 | 0:45 | 0 | 18.5 | 4.07 | 77.8 | -0.27 | 10.42 | 3.6811 | 0.17454 | 4.9423 | 23 | 23.0312 | 4.8003
2008-01-23 | 1:00 | 0 | 18.1 | 4.04 | 78 | -0.2 | 10.42 | 3.5236 | 0.15793 | 4.4721 | 23 | 23.0417 | 4.7762
2008-01-23 | 1:15 | 0 | 18.4 | 4.01 | 77.7 | -0.2 | 10.42 | 3.6417 | 0.1703 | 4.8223 | 23 | 23.0521 | 4.6835
2008-01-23 | 1:30 | 0 | 18.4 | 4.01 | 77.9 | -0.22 | 10.42 | 3.6417 | 0.1703 | 4.8223 | 23 | 23.0625 | 4.6358
2008-01-23 | 1:45 | 0 | 18 | 3.98 | 77.9 | -0.18 | 10.42 | 3.4843 | 0.15393 | 4.3587 | 23 | 23.0729 | 4.7299
2008-01-23 | 2:00 | 0 | 18.3 | 3.97 | 77.8 | -0.21 | 10.42 | 3.6024 | 0.16612 | 4.7039 | 23 | 23.0833 | 4.8029
2008-01-23 | 2:15 | 0 | 18.5 | 3.96 | 77.5 | -0.25 | 10.42 | 3.6811 | 0.17454 | 4.9423 | 23 | 23.0938 | 4.8269
2008-01-23 | 2:30 | 0 | 18.7 | 3.96 | 77.6 | -0.21 | 10.42 | 3.7598 | 0.18319 | 5.1874 | 23 | 23.1042 | 4.8726
2008-01-23 | 2:45 | 0 | 18.5 | 3.98 | 78 | -0.2 | 10.42 | 3.6811 | 0.17454 | 4.9423 | 23 | 23.1146 | 4.9693
2008-01-23 | 3:00 | 0 | 18.2 | 3.97 | 78.3 | -0.18 | 10.42 | 3.563 | 0.16199 | 4.5872 | 23 | 23.125 | 4.8753
2008-01-23 | 3:15 | 0 | 18.7 | 3.97 | 78.2 | -0.19 | 10.42 | 3.7598 | 0.18319 | 5.1874 | 23 | 23.1354 | 4.8506
2008-01-23 | 3:30 | 0 | 18.1 | 3.97 | 78.8 | -0.21 | 10.42 | 3.5236 | 0.15793 | 4.4721 | 23 | 23.1458 | 4.8749
2008-01-23 | 3:45 | 0 | 18.6 | 3.99 | 78.8 | -0.24 | 10.42 | 3.7205 | 0.17883 | 5.064 | 23 | 23.1562 | 4.9219
2008-01-23 | 4:00 | 0 | 18.6 | 3.93 | 78.8 | -0.31 | 10.42 | 3.7205 | 0.17883 | 5.064 | 23 | 23.1667 | 4.8729
2008-01-23 | 4:15 | 0 | 18.4 | 3.92 | 79 | -0.36 | 10.42 | 3.6417 | 0.1703 | 4.8223 | 23 | 23.1771 | 4.943
2008-01-23 | 4:30 | 0 | 18.5 | 3.89 | 79 | -0.52 | 10.42 | 3.6811 | 0.17454 | 4.9423 | 23 | 23.1875 | 4.9186
2008-01-23 | 4:45 | 0 | 18.4 | 3.86 | 79.3 | -0.67 | 10.42 | 3.6417 | 0.1703 | 4.8223 | 23 | 23.1979 | 4.8466
2008-01-23 | 5:00 | 0 | 18.5 | 3.81 | 79.2 | -0.84 | 10.42 | 3.6811 | 0.17454 | 4.9423 | 23 | 23.2083 | 4.7315
2008-01-23 | 5:15 | 0 | 18.3 | 3.76 | 79.2 | -0.98 | 10.42 | 3.6024 | 0.16612 | 4.7039 | 23 | 23.2188 | 4.7315
2008-01-23 | 5:30 | 0 | 17.9 | 3.73 | 79.4 | -1.16 | 10.42 | 3.4449 | 0.14998 | 4.2469 | 23 | 23.2292 | 4.8045
2008-01-23 | 5:45 | 0 | 18.5 | 3.69 | 79.4 | -1.26 | 10.42 | 3.6811 | 0.17454 | 4.9423 | 23 | 23.2396 | 4.7335
2008-01-23 | 6:00 | 0 | 18.7 | 3.65 | 79.5 | -1.39 | 10.42 | 3.7598 | 0.18319 | 5.1874 | 23 | 23.25 | 4.7102
2008-01-23 | 6:15 | 0 | 18.2 | 3.59 | 79.9 | -1.55 | 10.42 | 3.563 | 0.16199 | 4.5872 | 23 | 23.2604 | 4.7325
2008-01-23 | 6:30 | 0 | 18.2 | 3.56 | 80.1 | -1.71 | 10.42 | 3.563 | 0.16199 | 4.5872 | 23 | 23.2708 | 4.7085
2008-01-23 | 6:45 | 0 | 18 | 3.53 | 79.9 | -1.85 | 10.42 | 3.4843 | 0.15393 | 4.3587 | 23 | 23.2812 | 4.5655
2008-01-23 | 7:00 | 0 | 18.4 | 3.47 | 80 | -2 | 10.42 | 3.6417 | 0.1703 | 4.8223 | 23 | 23.2917 | 4.5198
2008-01-23 | 7:15 | 0 | 18.1 | 3.45 | 80.6 | -2.11 | 10.42 | 3.5236 | 0.15793 | 4.4721 | 23 | 23.3021 | 4.4741
2008-01-23 | 7:30 | 0 | 18 | 3.38 | 80.7 | -2.26 | 10.42 | 3.4843 | 0.15393 | 4.3587 | 23 | 23.3125 | 4.4297
2008-01-23 | 7:45 | 0 | 18 | 3.37 | 80.9 | -2.41 | 10.42 | 3.4843 | 0.15393 | 4.3587 | 23 | 23.3229 | 4.2709
2008-01-23 | 8:00 | 0 | 17.8 | 3.31 | 81.1 | -2.54 | 10.42 | 3.4055 | 0.14609 | 4.1367 | 23 | 23.3333 | 4.3409
2008-01-23 | 8:15 | 0 | 17.7 | 3.23 | 81.3 | -2.64 | 10.42 | 3.3661 | 0.14225 | 4.0282 | 23 | 23.3438 | 4.2965
2008-01-23 | 8:30 | 0 | 18.4 | 3.2 | 81 | -2.78 | 10.42 | 3.6417 | 0.1703 | 4.8223 | 23 | 23.3542 | 4.209
2008-01-23 | 8:45 | 0 | 17.8 | 3.17 | 81.5 | -2.86 | 10.42 | 3.4055 | 0.14609 | 4.1367 | 23 | 23.3646 | 4.2761
2008-01-23 | 9:00 | 0 | 17.6 | 3.15 | 81.7 | -2.96 | 10.42 | 3.3268 | 0.13848 | 3.9213 | 23 | 23.375 | 4.2761
2008-01-23 | 9:15 | 0 | 18.1 | 3.11 | 81.4 | -2.98 | 10.42 | 3.5236 | 0.15793 | 4.4721 | 23 | 23.3854 | 4.2061
2008-01-23 | 9:30 | 0 | 17.7 | 3.1 | 81.8 | -2.97 | 10.42 | 3.3661 | 0.14225 | 4.0282 | 23 | 23.3958 | 4.3195
2008-01-23 | 9:45 | 0 | 18.1 | 3.09 | 81.8 | -2.94 | 10.42 | 3.5236 | 0.15793 | 4.4721 | 23 | 23.4062 | 4.4297
2008-01-23 | 10:00 | 0 | 18.3 | 3.09 | 81.8 | -2.87 | 10.42 | 3.6024 | 0.16612 | 4.7039 | 23 | 23.4167 | 4.4297
2008-01-23 | 10:15 | 0 | 18.1 | 3.11 | 82 | -2.74 | 10.42 | 3.5236 | 0.15793 | 4.4721 | 23 | 23.4271 | 4.4734
2008-01-23 | 10:30 | 0 | 18.1 | 3.11 | 82 | -2.6 | 10.42 | 3.5236 | 0.15793 | 4.4721 | 23 | 23.4375 | 4.5435
2008-01-23 | 10:45 | 0 | 17.9 | 3.13 | 82.2 | -2.45 | 10.42 | 3.4449 | 0.14998 | 4.2469 | 23 | 23.4479 | 4.5435
2008-01-23 | 11:00 | 0 | 18.4 | 3.17 | 82.1 | -2.31 | 10.42 | 3.6417 | 0.1703 | 4.8223 | 23 | 23.4583 | 4.6135
2008-01-23 | 11:15 | 0 | 18.3 | 3.17 | 82 | -2.12 | 10.42 | 3.6024 | 0.16612 | 4.7039 | 23 | 23.4688 | 4.6835
2008-01-23 | 11:30 | 0 | 18.4 | 3.2 | 82 | -1.93 | 10.42 | 3.6417 | 0.1703 | 4.8223 | 23 | 23.4792 | 4.8226
2008-01-23 | 11:45 | 0 | 18.4 | 3.23 | 81.8 | -1.78 | 10.42 | 3.6417 | 0.1703 | 4.8223 | 23 | 23.4896 | 4.8466
2008-01-23 | 12:00 | 0 | 18.5 | 3.29 | 81.6 | -1.62 | 10.42 | 3.6811 | 0.17454 | 4.9423 | 23 | 23.5 | 4.8703
2008-01-23 | 12:15 | 0 | 18.5 | 3.35 | 81.2 | -1.46 | 10.42 | 3.6811 | 0.17454 | 4.9423 | 23 | 23.5104 | 4.9186
2008-01-23 | 12:30 | 0 | 18.4 | 3.4 | 81.2 | -1.29 | 10.42 | 3.6417 | 0.1703 | 4.8223 | 23 | 23.5208 | 5.0167
2008-01-23 | 12:45 | 0 | 18.6 | 3.5 | 81 | -1.16 | 10.42 | 3.7205 | 0.17883 | 5.064 | 23 | 23.5312 | 5.1941
2008-01-23 | 13:00 | 0 | 18.8 | 3.57 | 80.6 | -1 | 10.42 | 3.7992 | 0.18761 | 5.3124 | 23 | 23.5417 | 5.2184
2008-01-23 | 13:15 | 0 | 19.2 | 3.64 | 80.3 | -0.86 | 10.42 | 3.9567 | 0.20586 | 5.8294 | 23 | 23.5521 | 5.2914
2008-01-23 | 13:30 | 0 | 18.6 | 3.69 | 80.5 | -0.74 | 10.42 | 3.7205 | 0.17883 | 5.064 | 23 | 23.5625 | 5.3411
2008-01-23 | 13:45 | 0 | 18.7 | 3.75 | 80 | -0.63 | 10.42 | 3.7598 | 0.18319 | 5.1874 | 23 | 23.5729 | 5.5533
2008-01-23 | 14:00 | 0 | 18.8 | 3.8 | 79.9 | -0.55 | 10.42 | 3.7992 | 0.18761 | 5.3124 | 23 | 23.5833 | 5.4753
2008-01-23 | 14:15 | 0 | 19.6 | 3.87 | 79.4 | -0.46 | 10.42 | 4.1142 | 0.22508 | 6.3735 | 23 | 23.5938 | 5.655
2008-01-23 | 14:30 | 0 | 18.9 | 3.93 | 79.6 | -0.41 | 10.42 | 3.8386 | 0.19208 | 5.4391 | 23 | 23.6042 | 5.68
2008-01-23 | 14:45 | 0 | 19.3 | 3.95 | 79.4 | -0.39 | 10.42 | 3.9961 | 0.21058 | 5.9628 | 23 | 23.6146 | 5.8101
2008-01-23 | 15:00 | 0 | 18.8 | 3.95 | 79.7 | -0.37 | 10.42 | 3.7992 | 0.18761 | 5.3124 | 23 | 23.625 | 5.6489
2008-01-23 | 15:15 | 0 | 19.3 | 3.95 | 79.2 | -0.37 | 10.42 | 3.9961 | 0.21058 | 5.9628 | 23 | 23.6354 | 5.727
2008-01-23 | 15:30 | 0 | 19 | 3.91 | 79.3 | -0.39 | 10.42 | 3.878 | 0.19661 | 5.5675 | 23 | 23.6458 | 5.8091
2008-01-23 | 15:45 | 0 | 19.2 | 3.91 | 79.3 | -0.42 | 10.42 | 3.9567 | 0.20586 | 5.8294 | 23 | 23.6562 | 5.8601
2008-01-23 | 16:00 | 0 | 19.6 | 3.89 | 79.2 | -0.45 | 10.42 | 4.1142 | 0.22508 | 6.3735 | 23 | 23.6667 | 5.7811
2008-01-23 | 16:15 | 0 | 19 | 3.86 | 79.8 | -0.5 | 10.42 | 3.878 | 0.19661 | 5.5675 | 23 | 23.6771 | 5.7811
2008-01-23 | 16:30 | 0 | 19 | 3.83 | 79.7 | -0.58 | 10.42 | 3.878 | 0.19661 | 5.5675 | 23 | 23.6875 | 5.7547
2008-01-23 | 16:45 | 0 | 19 | 3.81 | 79.7 | -0.62 | 10.42 | 3.878 | 0.19661 | 5.5675 | 23 | 23.6979 | 5.6195
2008-01-23 | 17:00 | 0 | 19.1 | 3.79 | 79.9 | -0.7 | 10.42 | 3.9173 | 0.20121 | 5.6976 | 23 | 23.7083 | 5.6195
2008-01-23 | 17:15 | 0 | 19.1 | 3.78 | 80 | -0.8 | 10.42 | 3.9173 | 0.20121 | 5.6976 | 23 | 23.7188 | 5.5939
2008-01-23 | 17:30 | 0 | 19 | 3.75 | 80.2 | -0.91 | 10.42 | 3.878 | 0.19661 | 5.5675 | 23 | 23.7292 | 5.5682
2008-01-23 | 17:45 | 0 | 18.9 | 3.74 | 80.2 | -1.04 | 10.42 | 3.8386 | 0.19208 | 5.4391 | 23 | 23.7396 | 5.5165
2008-01-23 | 18:00 | 0 | 18.9 | 3.73 | 80.6 | -1.19 | 10.42 | 3.8386 | 0.19208 | 5.4391 | 23 | 23.75 | 5.3898
2008-01-23 | 18:15 | 0 | 18.9 | 3.66 | 80.6 | -1.32 | 10.42 | 3.8386 | 0.19208 | 5.4391 | 23 | 23.7604 | 5.3137
2008-01-23 | 18:30 | 0 | 18.6 | 3.61 | 80.8 | -1.47 | 10.42 | 3.7205 | 0.17883 | 5.064 | 23 | 23.7708 | 5.3654
2008-01-23 | 18:45 | 0 | 18.7 | 3.56 | 81 | -1.64 | 10.42 | 3.7598 | 0.18319 | 5.1874 | 23 | 23.7812 | 5.3654
2008-01-23 | 19:00 | 0 | 19.1 | 3.53 | 80.7 | -1.82 | 10.42 | 3.9173 | 0.20121 | 5.6976 | 23 | 23.7917 | 5.3911
2008-01-23 | 19:15 | 0 | 18.9 | 3.47 | 81 | -1.98 | 10.42 | 3.8386 | 0.19208 | 5.4391 | 23 | 23.8021 | 5.4918
2008-01-23 | 19:30 | 0 | 19 | 3.38 | 81.1 | -2.11 | 10.42 | 3.878 | 0.19661 | 5.5675 | 23 | 23.8125 | 5.5168
2008-01-23 | 19:45 | 0 | 19 | 3.37 | 81.4 | -2.24 | 10.42 | 3.878 | 0.19661 | 5.5675 | 23 | 23.8229 | 5.4148
2008-01-23 | 20:00 | 0 | 18.8 | 3.33 | 81.4 | -2.37 | 10.42 | 3.7992 | 0.18761 | 5.3124 | 23 | 23.8333 | 5.4405
2008-01-23 | 20:15 | 0 | 18.7 | 3.27 | 81.6 | -2.53 | 10.42 | 3.7598 | 0.18319 | 5.1874 | 23 | 23.8438 | 5.4148
2008-01-23 | 20:30 | 0 | 19 | 3.23 | 81.5 | -2.59 | 10.42 | 3.878 | 0.19661 | 5.5675 | 23 | 23.8542 | 5.2897
2008-01-23 | 20:45 | 0 | 18.9 | 3.19 | 81.5 | -2.7 | 10.42 | 3.8386 | 0.19208 | 5.4391 | 23 | 23.8646 | 5.2647
2008-01-23 | 21:00 | 0 | 18.5 | 3.17 | 81.8 | -2.72 | 10.42 | 3.6811 | 0.17454 | 4.9423 | 23 | 23.875 | 5.2897
2008-01-23 | 21:15 | 0 | 18.7 | 3.14 | 82.1 | -2.81 | 10.42 | 3.7598 | 0.18319 | 5.1874 | 23 | 23.8854 | 5.2137
2008-01-23 | 21:30 | 0 | 18.8 | 3.07 | 82 | -2.86 | 10.42 | 3.7992 | 0.18761 | 5.3124 | 23 | 23.8958 | 5.1884
2008-01-23 | 21:45 | 0 | 18.7 | 3.05 | 81.9 | -2.89 | 10.42 | 3.7598 | 0.18319 | 5.1874 | 23 | 23.9062 | 5.2877
2008-01-23 | 22:00 | 0 | 18.8 | 2.99 | 81.9 | -2.97 | 10.42 | 3.7992 | 0.18761 | 5.3124 | 23 | 23.9167 | 5.2877
2008-01-23 | 22:15 | 0 | 18.9 | 2.97 | 81.7 | -3.08 | 10.42 | 3.8386 | 0.19208 | 5.4391 | 23 | 23.9271 | 5.1897
2008-01-23 | 22:30 | 0 | 18.7 | 2.95 | 81.8 | -3.17 | 10.42 | 3.7598 | 0.18319 | 5.1874 | 23 | 23.9375 | 5.1897
2008-01-23 | 22:45 | 0 | 18.4 | 2.93 | 81.9 | -3.24 | 10.42 | 3.6417 | 0.1703 | 4.8223 | 23 | 23.9479 | 5.14
2008-01-23 | 23:00 | 0 | 18.7 | 2.89 | 81.7 | -3.32 | 10.42 | 3.7598 | 0.18319 | 5.1874 | 23 | 23.9583 | 5.0167
2008-01-23 | 23:15 | 0 | 18.6 | 2.84 | 81.5 | -3.4 | 10.42 | 3.7205 | 0.17883 | 5.064 | 23 | 23.9688 | 4.9676
2008-01-23 | 23:30 | 0 | 18.4 | 2.82 | 81.7 | -3.41 | 10.42 | 3.6417 | 0.1703 | 4.8223 | 23 | 23.9792 | 4.944
2008-01-23 | 23:45 | 0 | 18.5 | 2.79 | 82 | -3.48 | 10.42 | 3.6811 | 0.17454 | 4.9423 | 23 | 23.9896 | 4.8239
2008-01-24 | 0:00 | 0 | 18.3 | 2.77 | 81.8 | -3.56 | 10.42 | 3.6024 | 0.16612 | 4.7039 | 24 | 24 | 4.7996
2008-01-24 | 0:15 | 0 | 18.2 | 2.74 | 81.7 | -3.63 | 10.42 | 3.563 | 0.16199 | 4.5872 | 24 | 24.0104 | 4.8236
2008-01-24 | 0:30 | 0 | 18.5 | 2.68 | 81.4 | -3.74 | 10.42 | 3.6811 | 0.17454 | 4.9423 | 24 | 24.0208 | 4.8236
2008-01-24 | 0:45 | 0 | 18.5 | 2.67 | 81.8 | -3.8 | 10.42 | 3.6811 | 0.17454 | 4.9423 | 24 | 24.0312 | 5.0223
2008-01-24 | 1:00 | 0 | 18.5 | 2.65 | 81.5 | -3.92 | 10.42 | 3.6811 | 0.17454 | 4.9423 | 24 | 24.0417 | 5.1177
2008-01-24 | 1:15 | 0 | 19.1 | 2.59 | 81.2 | -4 | 10.42 | 3.9173 | 0.20121 | 5.6976 | 24 | 24.0521 | 5.1667
2008-01-24 | 1:30 | 0 | 18.6 | 2.59 | 81.7 | -4.14 | 10.42 | 3.7205 | 0.17883 | 5.064 | 24 | 24.0625 | 5.2918
2008-01-24 | 1:45 | 0 | 18.7 | 2.53 | 81.4 | -4.18 | 10.42 | 3.7598 | 0.18319 | 5.1874 | 24 | 24.0729 | 5.3161
2008-01-24 | 2:00 | 0 | 19 | 2.48 | 81.3 | -4.23 | 10.42 | 3.878 | 0.19661 | 5.5675 | 24 | 24.0833 | 5.2901
2008-01-24 | 2:15 | 0 | 18.6 | 2.44 | 81.3 | -4.34 | 10.42 | 3.7205 | 0.17883 | 5.064 | 24 | 24.0938 | 5.3147
2008-01-24 | 2:30 | 0 | 19 | 2.41 | 81.1 | -4.37 | 10.42 | 3.878 | 0.19661 | 5.5675 | 24 | 24.1042 | 5.3398
2008-01-24 | 2:45 | 0 | 18.7 | 2.39 | 81.4 | -4.4 | 10.42 | 3.7598 | 0.18319 | 5.1874 | 24 | 24.1146 | 5.3398
2008-01-24 | 3:00 | 0 | 18.8 | 2.36 | 81.5 | -4.48 | 10.42 | 3.7992 | 0.18761 | 5.3124 | 24 | 24.125 | 5.2677
2008-01-24 | 3:15 | 0 | 19 | 2.33 | 81.3 | -4.52 | 10.42 | 3.878 | 0.19661 | 5.5675 | 24 | 24.1354 | 5.2167
2008-01-24 | 3:30 | 0 | 18.3 | 2.31 | 81.6 | -4.52 | 10.42 | 3.6024 | 0.16612 | 4.7039 | 24 | 24.1458 | 5.2417
2008-01-24 | 3:45 | 0 | 18.8 | 2.29 | 81.4 | -4.53 | 10.42 | 3.7992 | 0.18761 | 5.3124 | 24 | 24.1562 | 5.2927
2008-01-24 | 4:00 | 0 | 18.8 | 2.26 | 81.4 | -4.58 | 10.42 | 3.7992 | 0.18761 | 5.3124 | 24 | 24.1667 | 5.2167
2008-01-24 | 4:15 | 0 | 19 | 2.26 | 81.1 | -4.62 | 10.42 | 3.878 | 0.19661 | 5.5675 | 24 | 24.1771 | 5.3894
2008-01-24 | 4:30 | 0 | 18.7 | 2.23 | 81.2 | -4.65 | 10.42 | 3.7598 | 0.18319 | 5.1874 | 24 | 24.1875 | 5.4665
2008-01-24 | 4:45 | 0 | 19 | 2.2 | 80.9 | -4.68 | 10.42 | 3.878 | 0.19661 | 5.5675 | 24 | 24.1979 | 5.4665
2008-01-24 | 5:00 | 0 | 19.1 | 2.19 | 80.9 | -4.72 | 10.42 | 3.9173 | 0.20121 | 5.6976 | 24 | 24.2083 | 5.4665
2008-01-24 | 5:15 | 0 | 18.8 | 2.14 | 80.7 | -4.78 | 10.42 | 3.7992 | 0.18761 | 5.3124 | 24 | 24.2188 | 5.4915
2008-01-24 | 5:30 | 0 | 19 | 2.14 | 80.6 | -4.8 | 10.42 | 3.878 | 0.19661 | 5.5675 | 24 | 24.2292 | 5.4405
2008-01-24 | 5:45 | 0 | 18.8 | 2.11 | 80.7 | -4.83 | 10.42 | 3.7992 | 0.18761 | 5.3124 | 24 | 24.2396 | 5.3384
2008-01-24 | 6:00 | 0 | 18.8 | 2.07 | 80.9 | -4.86 | 10.42 | 3.7992 | 0.18761 | 5.3124 | 24 | 24.25 | 5.3638
2008-01-24 | 6:15 | 0 | 18.7 | 2.09 | 80.9 | -4.86 | 10.42 | 3.7598 | 0.18319 | 5.1874 | 24 | 24.2604 | 5.3127
2008-01-24 | 6:30 | 0 | 18.9 | 2.05 | 80.6 | -4.89 | 10.42 | 3.8386 | 0.19208 | 5.4391 | 24 | 24.2708 | 5.3127
2008-01-24 | 6:45 | 0 | 18.8 | 2.05 | 80.9 | -4.9 | 10.42 | 3.7992 | 0.18761 | 5.3124 | 24 | 24.2812 | 5.3381
2008-01-24 | 7:00 | 0 | 18.8 | 2.03 | 80.9 | -4.91 | 10.42 | 3.7992 | 0.18761 | 5.3124 | 24 | 24.2917 | 5.3381
2008-01-24 | 7:15 | 0 | 18.9 | 2.01 | 80.7 | -4.96 | 10.42 | 3.8386 | 0.19208 | 5.4391 | 24 | 24.3021 | 5.3381
2008-01-24 | 7:30 | 0 | 18.7 | 2.01 | 80.9 | -4.98 | 10.42 | 3.7598 | 0.18319 | 5.1874 | 24 | 24.3125 | 5.3891
2008-01-24 | 7:45 | 0 | 18.9 | 2.02 | 81 | -4.98 | 10.42 | 3.8386 | 0.19208 | 5.4391 | 24 | 24.3229 | 5.3891
2008-01-24 | 8:00 | 0 | 19 | 1.99 | 80.9 | -4.94 | 10.42 | 3.878 | 0.19661 | 5.5675 | 24 | 24.3333 | 5.3141
2008-01-24 | 8:15 | 0 | 18.8 | 2.01 | 80.8 | -4.88 | 10.42 | 3.7992 | 0.18761 | 5.3124 | 24 | 24.3438 | 5.2894
2008-01-24 | 8:30 | 0 | 18.6 | 2.01 | 80.9 | -4.86 | 10.42 | 3.7205 | 0.17883 | 5.064 | 24 | 24.3542 | 5.3151
2008-01-24 | 8:45 | 0 | 18.6 | 2.01 | 80.9 | -4.81 | 10.42 | 3.7205 | 0.17883 | 5.064 | 24 | 24.3646 | 5.2144
2008-01-24 | 9:00 | 0 | 19 | 2.04 | 80.6 | -4.69 | 10.42 | 3.878 | 0.19661 | 5.5675 | 24 | 24.375 | 5.1894
2008-01-24 | 9:15 | 0 | 18.6 | 2.09 | 81.1 | -4.5 | 10.42 | 3.7205 | 0.17883 | 5.064 | 24 | 24.3854 | 5.214
2008-01-24 | 9:30 | 0 | 18.7 | 2.13 | 81 | -4.29 | 10.42 | 3.7598 | 0.18319 | 5.1874 | 24 | 24.3958 | 5.1897
2008-01-24 | 9:45 | 0 | 18.7 | 2.21 | 81 | -4.07 | 10.42 | 3.7598 | 0.18319 | 5.1874 | 24 | 24.4062 | 5.1387
2008-01-24 | 10:00 | 0 | 18.5 | 2.26 | 81 | -3.88 | 10.42 | 3.6811 | 0.17454 | 4.9423 | 24 | 24.4167 | 5.2137
2008-01-24 | 10:15 | 0 | 18.8 | 2.32 | 80.7 | -3.71 | 10.42 | 3.7992 | 0.18761 | 5.3124 | 24 | 24.4271 | 5.2641
2008-01-24 | 10:30 | 0 | 18.9 | 2.43 | 80.9 | -3.53 | 10.42 | 3.8386 | 0.19208 | 5.4391 | 24 | 24.4375 | 5.2891
2008-01-24 | 10:45 | 0 | 18.9 | 2.47 | 81.2 | -3.37 | 10.42 | 3.8386 | 0.19208 | 5.4391 | 24 | 24.4479 | 5.3884
2008-01-24 | 11:00 | 0 | 18.8 | 2.55 | 81.3 | -3.2 | 10.42 | 3.7992 | 0.18761 | 5.3124 | 24 | 24.4583 | 5.4918
2008-01-24 | 11:15 | 0 | 18.9 | 2.61 | 81.2 | -2.97 | 10.42 | 3.8386 | 0.19208 | 5.4391 | 24 | 24.4688 | 5.4415
2008-01-24 | 11:30 | 0 | 19.2 | 2.7 | 81.2 | -2.76 | 10.42 | 3.9567 | 0.20586 | 5.8294 | 24 | 24.4792 | 5.5195
2008-01-24 | 11:45 | 0 | 18.7 | 2.79 | 81.3 | -2.54 | 10.42 | 3.7598 | 0.18319 | 5.1874 | 24 | 24.4896 | 5.4455
2008-01-24 | 12:00 | 0 | 19.2 | 2.89 | 81 | -2.33 | 10.42 | 3.9567 | 0.20586 | 5.8294 | 24 | 24.5 | 5.4455
2008-01-24 | 12:15 | 0 | 18.5 | 2.92 | 81.2 | -2.12 | 10.42 | 3.6811 | 0.17454 | 4.9423 | 24 | 24.5104 | 5.4455
2008-01-24 | 12:30 | 0 | 18.9 | 3.02 | 80.8 | -1.92 | 10.42 | 3.8386 | 0.19208 | 5.4391 | 24 | 24.5208 | 5.5215
2008-01-24 | 12:45 | 0 | 19.2 | 3.09 | 80.1 | -1.74 | 10.42 | 3.9567 | 0.20586 | 5.8294 | 24 | 24.5312 | 5.4435
2008-01-24 | 13:00 | 0 | 19 | 3.17 | 79.9 | -1.57 | 10.42 | 3.878 | 0.19661 | 5.5675 | 24 | 24.5417 | 5.5175
2008-01-24 | 13:15 | 0 | 18.9 | 3.26 | 79.5 | -1.36 | 10.42 | 3.8386 | 0.19208 | 5.4391 | 24 | 24.5521 | 5.4922
2008-01-24 | 13:30 | 0 | 18.8 | 3.29 | 78.9 | -1.24 | 10.42 | 3.7992 | 0.18761 | 5.3124 | 24 | 24.5625 | 5.4141
2008-01-24 | 13:45 | 0 | 18.8 | 3.38 | 78.6 | -1.15 | 10.42 | 3.7992 | 0.18761 | 5.3124 | 24 | 24.5729 | 5.5202
2008-01-24 | 14:00 | 0 | 18.9 | 3.45 | 78.4 | -1.06 | 10.42 | 3.8386 | 0.19208 | 5.4391 | 24 | 24.5833 | 5.5459
2008-01-24 | 14:15 | 0 | 19.4 | 3.47 | 78 | -0.99 | 10.42 | 4.0354 | 0.21535 | 6.098 | 24 | 24.5938 | 5.6229
2008-01-24 | 14:30 | 0 | 19 | 3.52 | 78.1 | -0.9 | 10.42 | 3.878 | 0.19661 | 5.5675 | 24 | 24.6042 | 5.6483
2008-01-24 | 14:45 | 0 | 19.1 | 3.59 | 78.2 | -0.8 | 10.42 | 3.9173 | 0.20121 | 5.6976 | 24 | 24.6146 | 5.6483
2008-01-24 | 15:00 | 0 | 18.9 | 3.65 | 78.4 | -0.7 | 10.42 | 3.8386 | 0.19208 | 5.4391 | 24 | 24.625 | 5.5165
2008-01-24 | 15:15 | 0 | 18.9 | 3.67 | 78.4 | -0.65 | 10.42 | 3.8386 | 0.19208 | 5.4391 | 24 | 24.6354 | 5.5165
2008-01-24 | 15:30 | 0 | 18.9 | 3.69 | 78.6 | -0.66 | 10.42 | 3.8386 | 0.19208 | 5.4391 | 24 | 24.6458 | 5.5165
2008-01-24 | 15:45 | 0 | 19 | 3.72 | 78.7 | -0.65 | 10.42 | 3.878 | 0.19661 | 5.5675 | 24 | 24.6562 | 5.5165
2008-01-24 | 16:00 | 0 | 19.1 | 3.74 | 78.5 | -0.65 | 10.42 | 3.9173 | 0.20121 | 5.6976 | 24 | 24.6667 | 5.5945
2008-01-24 | 16:15 | 0 | 18.9 | 3.77 | 78.6 | -0.68 | 10.42 | 3.8386 | 0.19208 | 5.4391 | 24 | 24.6771 | 5.6462
2008-01-24 | 16:30 | 0 | 19.2 | 3.77 | 78.2 | -0.72 | 10.42 | 3.9567 | 0.20586 | 5.8294 | 24 | 24.6875 | 5.7797
2008-01-24 | 16:45 | 0 | 19.1 | 3.74 | 78.3 | -0.82 | 10.42 | 3.9173 | 0.20121 | 5.6976 | 24 | 24.6979 | 5.8061
2008-01-24 | 17:00 | 0 | 19.5 | 3.74 | 78.1 | -0.9 | 10.42 | 4.0748 | 0.22018 | 6.2349 | 24 | 24.7083 | 5.8317
2008-01-24 | 17:15 | 0 | 19.2 | 3.69 | 78.6 | -1.01 | 10.42 | 3.9567 | 0.20586 | 5.8294 | 24 | 24.7188 | 5.7794
2008-01-24 | 17:30 | 0 | 19 | 3.64 | 78.7 | -1.15 | 10.42 | 3.878 | 0.19661 | 5.5675 | 24 | 24.7292 | 5.7534
2008-01-24 | 17:45 | 0 | 19 | 3.61 | 79.3 | -1.28 | 10.42 | 3.878 | 0.19661 | 5.5675 | 24 | 24.7396 | 5.5689
2008-01-24 | 18:00 | 0 | 19 | 3.59 | 79.5 | -1.41 | 10.42 | 3.878 | 0.19661 | 5.5675 | 24 | 24.75 | 5.4908
2008-01-24 | 18:15 | 0 | 18.8 | 3.54 | 79.9 | -1.64 | 10.42 | 3.7992 | 0.18761 | 5.3124 | 24 | 24.7604 | 5.3901
2008-01-24 | 18:30 | 0 | 18.9 | 3.51 | 80.1 | -1.84 | 10.42 | 3.8386 | 0.19208 | 5.4391 | 24 | 24.7708 | 5.4161
2008-01-24 | 18:45 | 0 | 18.6 | 3.45 | 80.3 | -1.96 | 10.42 | 3.7205 | 0.17883 | 5.064 | 24 | 24.7812 | 5.3401
2008-01-24 | 19:00 | 0 | 19.1 | 3.42 | 80.7 | -2.04 | 10.42 | 3.9173 | 0.20121 | 5.6976 | 24 | 24.7917 | 5.2904
2008-01-24 | 19:15 | 0 | 18.7 | 3.39 | 81.3 | -2.04 | 10.42 | 3.7598 | 0.18319 | 5.1874 | 24 | 24.8021 | 5.2651
2008-01-24 | 19:30 | 0 | 18.6 | 3.37 | 81.7 | -2.07 | 10.42 | 3.7205 | 0.17883 | 5.064 | 24 | 24.8125 | 5.2407
2008-01-24 | 19:45 | 0 | 18.8 | 3.33 | 82 | -2.22 | 10.42 | 3.7992 | 0.18761 | 5.3124 | 24 | 24.8229 | 5.0657
2008-01-24 | 20:00 | 0 | 18.5 | 3.25 | 82 | -2.38 | 10.42 | 3.6811 | 0.17454 | 4.9423 | 24 | 24.8333 | 4.9926
2008-01-24 | 20:15 | 0 | 18.4 | 3.2 | 82.5 | -2.54 | 10.42 | 3.6417 | 0.1703 | 4.8223 | 24 | 24.8438 | 4.9443
2008-01-24 | 20:30 | 0 | 18.4 | 3.13 | 82.7 | -2.71 | 10.42 | 3.6417 | 0.1703 | 4.8223 | 24 | 24.8542 | 4.8463
2008-01-24 | 20:45 | 0 | 18.4 | 3.05 | 83.1 | -2.82 | 10.42 | 3.6417 | 0.1703 | 4.8223 | 24 | 24.8646 | 4.8953
2008-01-24 | 21:00 | 0 | 18.4 | 2.99 | 83.1 | -2.97 | 10.42 | 3.6417 | 0.1703 | 4.8223 | 24 | 24.875 | 4.9683
2008-01-24 | 21:15 | 0 | 18.7 | 2.93 | 83.4 | -3.13 | 10.42 | 3.7598 | 0.18319 | 5.1874 | 24 | 24.8854 | 5.1434
2008-01-24 | 21:30 | 0 | 18.7 | 2.84 | 83.3 | -3.27 | 10.42 | 3.7598 | 0.18319 | 5.1874 | 24 | 24.8958 | 5.2414
2008-01-24 | 21:45 | 0 | 19.1 | 2.77 | 83.4 | -3.36 | 10.42 | 3.9173 | 0.20121 | 5.6976 | 24 | 24.9062 | 5.3144
2008-01-24 | 22:00 | 0 | 18.8 | 2.71 | 83.8 | -3.51 | 10.42 | 3.7992 | 0.18761 | 5.3124 | 24 | 24.9167 | 5.2897
2008-01-24 | 22:15 | 0 | 18.7 | 2.63 | 84.2 | -3.63 | 10.42 | 3.7598 | 0.18319 | 5.1874 | 24 | 24.9271 | 5.3658
2008-01-24 | 22:30 | 0 | 18.6 | 2.61 | 84.7 | -3.72 | 10.42 | 3.7205 | 0.17883 | 5.064 | 24 | 24.9375 | 5.2887
2008-01-24 | 22:45 | 0 | 19 | 2.55 | 84.7 | -3.89 | 10.42 | 3.878 | 0.19661 | 5.5675 | 24 | 24.9479 | 5.2391
2008-01-24 | 23:00 | 0 | 18.8 | 2.46 | 85.3 | -4.02 | 10.42 | 3.7992 | 0.18761 | 5.3124 | 24 | 24.9583 | 5.2144
2008-01-24 | 23:15 | 0 | 18.6 | 2.43 | 85.7 | -4.11 | 10.42 | 3.7205 | 0.17883 | 5.064 | 24 | 24.9688 | 5.19
2008-01-24 | 23:30 | 0 | 18.6 | 2.35 | 85.9 | -4.24 | 10.42 | 3.7205 | 0.17883 | 5.064 | 24 | 24.9792 | 5.065
2008-01-24 | 23:45 | 0 | 18.5 | 2.31 | 86.4 | -4.32 | 10.42 | 3.6811 | 0.17454 | 4.9423 | 24 | 24.9896 | 4.991
2008-01-25 | 0:00 | 0 | 18.5 | 2.24 | 86.7 | -4.44 | 10.42 | 3.6811 | 0.17454 | 4.9423 | 25 | 25 | 5.0407
2008-01-25 | 0:15 | 0 | 18.5 | 2.21 | 86.5 | -4.5 | 10.42 | 3.6811 | 0.17454 | 4.9423 | 25 | 25.0104 | 5.0407
2008-01-25 | 0:30 | 0 | 18.8 | 2.13 | 86.6 | -4.63 | 10.42 | 3.7992 | 0.18761 | 5.3124 | 25 | 25.0208 | 4.993
2008-01-25 | 0:45 | 0 | 18.6 | 2.07 | 86.6 | -4.72 | 10.42 | 3.7205 | 0.17883 | 5.064 | 25 | 25.0312 | 5.042
2008-01-25 | 1:00 | 0 | 18.3 | 2.02 | 86.9 | -4.83 | 10.42 | 3.6024 | 0.16612 | 4.7039 | 25 | 25.0417 | 5.0663
2008-01-25 | 1:15 | 0 | 18.7 | 1.93 | 86.8 | -4.9 | 10.42 | 3.7598 | 0.18319 | 5.1874 | 25 | 25.0521 | 4.9923
2008-01-25 | 1:30 | 0 | 18.6 | 1.89 | 87.1 | -5.01 | 10.42 | 3.7205 | 0.17883 | 5.064 | 25 | 25.0625 | 4.968
2008-01-25 | 1:45 | 0 | 18.5 | 1.86 | 87.2 | -5.04 | 10.42 | 3.6811 | 0.17454 | 4.9423 | 25 | 25.0729 | 5.0647
2008-01-25 | 2:00 | 0 | 18.5 | 1.83 | 87.4 | -5.09 | 10.42 | 3.6811 | 0.17454 | 4.9423 | 25 | 25.0833 | 5.0647
2008-01-25 | 2:15 | 0 | 18.7 | 1.81 | 87.6 | -5.17 | 10.42 | 3.7598 | 0.18319 | 5.1874 | 25 | 25.0938 | 5.0647
2008-01-25 | 2:30 | 0 | 18.7 | 1.79 | 87.7 | -5.2 | 10.42 | 3.7598 | 0.18319 | 5.1874 | 25 | 25.1042 | 5.1137
2008-01-25 | 2:45 | 0 | 18.6 | 1.76 | 88.1 | -5.22 | 10.42 | 3.7205 | 0.17883 | 5.064 | 25 | 25.1146 | 5.066
2008-01-25 | 3:00 | 0 | 18.7 | 1.75 | 88.4 | -5.31 | 10.42 | 3.7598 | 0.18319 | 5.1874 | 25 | 25.125 | 5.0413
2008-01-25 | 3:15 | 0 | 18.3 | 1.71 | 88.8 | -5.39 | 10.42 | 3.6024 | 0.16612 | 4.7039 | 25 | 25.1354 | 5.0663
2008-01-25 | 3:30 | 0 | 18.6 | 1.73 | 88.9 | -5.4 | 10.42 | 3.7205 | 0.17883 | 5.064 | 25 | 25.1458 | 5.018
2008-01-25 | 3:45 | 0 | 18.8 | 1.71 | 89.4 | -5.41 | 10.42 | 3.7992 | 0.18761 | 5.3124 | 25 | 25.1562 | 4.945
2008-01-25 | 4:00 | 0 | 18.4 | 1.72 | 89.4 | -5.42 | 10.42 | 3.6417 | 0.1703 | 4.8223 | 25 | 25.1667 | 4.945
2008-01-25 | 4:15 | 0 | 18.4 | 1.73 | 89.6 | -5.52 | 10.42 | 3.6417 | 0.1703 | 4.8223 | 25 | 25.1771 | 4.8266
2008-01-25 | 4:30 | 0 | 18.3 | 1.69 | 89.8 | -5.58 | 10.42 | 3.6024 | 0.16612 | 4.7039 | 25 | 25.1875 | 4.6815
2008-01-25 | 4:45 | 0 | 18.1 | 1.67 | 90.2 | -5.65 | 10.42 | 3.5236 | 0.15793 | 4.4721 | 25 | 25.1979 | 4.5888
2008-01-25 | 5:00 | 0 | 18.2 | 1.68 | 90.2 | -5.73 | 10.42 | 3.563 | 0.16199 | 4.5872 | 25 | 25.2083 | 4.5652
2008-01-25 | 5:15 | 0 | 18 | 1.68 | 90.4 | -5.78 | 10.42 | 3.4843 | 0.15393 | 4.3587 | 25 | 25.2188 | 4.5418
2008-01-25 | 5:30 | 0 | 18.3 | 1.65 | 90.4 | -5.83 | 10.42 | 3.6024 | 0.16612 | 4.7039 | 25 | 25.2292 | 4.6602
2008-01-25 | 5:45 | 0 | 18.2 | 1.65 | 90.5 | -5.86 | 10.42 | 3.563 | 0.16199 | 4.5872 | 25 | 25.2396 | 4.7072
2008-01-25 | 6:00 | 0 | 18.6 | 1.62 | 90.5 | -5.91 | 10.42 | 3.7205 | 0.17883 | 5.064 | 25 | 25.25 | 4.7529
2008-01-25 | 6:15 | 0 | 18.4 | 1.63 | 91 | -5.92 | 10.42 | 3.6417 | 0.1703 | 4.8223 | 25 | 25.2604 | 4.7529
2008-01-25 | 6:30 | 0 | 18.2 | 1.63 | 91.3 | -5.94 | 10.42 | 3.563 | 0.16199 | 4.5872 | 25 | 25.2708 | 4.7762
2008-01-25 | 6:45 | 0 | 18.3 | 1.61 | 91.4 | -5.96 | 10.42 | 3.6024 | 0.16612 | 4.7039 | 25 | 25.2812 | 4.8009
2008-01-25 | 7:00 | 0 | 18.3 | 1.59 | 91.6 | -5.98 | 10.42 | 3.6024 | 0.16612 | 4.7039 | 25 | 25.2917 | 4.8739
2008-01-25 | 7:15 | 0 | 18.7 | 1.61 | 91.6 | -5.98 | 10.42 | 3.7598 | 0.18319 | 5.1874 | 25 | 25.3021 | 4.8509
2008-01-25 | 7:30 | 0 | 18.7 | 1.61 | 91.7 | -6.03 | 10.42 | 3.7598 | 0.18319 | 5.1874 | 25 | 25.3125 | 4.8746
2008-01-25 | 7:45 | 0 | 18.1 | 1.59 | 92.3 | -6.13 | 10.42 | 3.5236 | 0.15793 | 4.4721 | 25 | 25.3229 | 5.0216
2008-01-25 | 8:00 | 0 | 18.4 | 1.57 | 92.3 | -6.14 | 10.42 | 3.6417 | 0.1703 | 4.8223 | 25 | 25.3333 | 4.9726
2008-01-25 | 8:15 | 0 | 18.9 | 1.57 | 92.2 | -6.19 | 10.42 | 3.8386 | 0.19208 | 5.4391 | 25 | 25.3438 | 4.8296
2008-01-25 | 8:30 | 0 | 18.5 | 1.55 | 92.6 | -6.2 | 10.42 | 3.6811 | 0.17454 | 4.9423 | 25 | 25.3542 | 4.9726
2008-01-25 | 8:45 | 0 | 18.1 | 1.55 | 93 | -6.21 | 10.42 | 3.5236 | 0.15793 | 4.4721 | 25 | 25.3646 | 5.021
2008-01-25 | 9:00 | 0 | 18.7 | 1.53 | 92.8 | -6.17 | 10.42 | 3.7598 | 0.18319 | 5.1874 | 25 | 25.375 | 4.9216
2008-01-25 | 9:15 | 0 | 18.6 | 1.52 | 92.9 | -6.11 | 10.42 | 3.7205 | 0.17883 | 5.064 | 25 | 25.3854 | 4.9216
2008-01-25 | 9:30 | 0 | 18.5 | 1.53 | 93.1 | -6.09 | 10.42 | 3.6811 | 0.17454 | 4.9423 | 25 | 25.3958 | 5.0647
2008-01-25 | 9:45 | 0 | 18.5 | 1.51 | 93 | -6.02 | 10.42 | 3.6811 | 0.17454 | 4.9423 | 25 | 25.4062 | 5.1407
2008-01-25 | 10:00 | 0 | 18.7 | 1.52 | 92.5 | -5.91 | 10.42 | 3.7598 | 0.18319 | 5.1874 | 25 | 25.4167 | 5.0923
2008-01-25 | 10:15 | 0 | 19 | 1.53 | 92.5 | -5.83 | 10.42 | 3.878 | 0.19661 | 5.5675 | 25 | 25.4271 | 5.1917
2008-01-25 | 10:30 | 0 | 18.4 | 1.53 | 92.8 | -5.66 | 10.42 | 3.6417 | 0.1703 | 4.8223 | 25 | 25.4375 | 5.2407
2008-01-25 | 10:45 | 0 | 18.9 | 1.53 | 92.5 | -5.55 | 10.42 | 3.8386 | 0.19208 | 5.4391 | 25 | 25.4479 | 5.1917
2008-01-25 | 11:00 | 0 | 18.7 | 1.56 | 92.6 | -5.4 | 10.42 | 3.7598 | 0.18319 | 5.1874 | 25 | 25.4583 | 5.2441
2008-01-25 | 11:15 | 0 | 18.5 | 1.61 | 92.6 | -5.22 | 10.42 | 3.6811 | 0.17454 | 4.9423 | 25 | 25.4688 | 5.4191
2008-01-25 | 11:30 | 0 | 19.2 | 1.64 | 91.9 | -5.03 | 10.42 | 3.9567 | 0.20586 | 5.8294 | 25 | 25.4792 | 5.3688
2008-01-25 | 11:45 | 0 | 19.1 | 1.69 | 91.8 | -4.85 | 10.42 | 3.9173 | 0.20121 | 5.6976 | 25 | 25.4896 | 5.3688
2008-01-25 | 12:00 | 0 | 18.7 | 1.76 | 92 | -4.69 | 10.42 | 3.7598 | 0.18319 | 5.1874 | 25 | 25.5 | 5.3931
2008-01-25 | 12:15 | 0 | 18.7 | 1.85 | 91.6 | -4.5 | 10.42 | 3.7598 | 0.18319 | 5.1874 | 25 | 25.5104 | 5.2647
2008-01-25 | 12:30 | 0 | 18.6 | 1.92 | 91.3 | -4.29 | 10.42 | 3.7205 | 0.17883 | 5.064 | 25 | 25.5208 | 5.1627
2008-01-25 | 12:45 | 0 | 18.7 | 2 | 91 | -4.12 | 10.42 | 3.7598 | 0.18319 | 5.1874 | 25 | 25.5312 | 5.1627
2008-01-25 | 13:00 | 0 | 18.7 | 2.1 | 90.6 | -3.89 | 10.42 | 3.7598 | 0.18319 | 5.1874 | 25 | 25.5417 | 5.2647
2008-01-25 | 13:15 | 0 | 18.7 | 2.15 | 90 | -3.7 | 10.42 | 3.7598 | 0.18319 | 5.1874 | 25 | 25.5521 | 5.3144
2008-01-25 | 13:30 | 0 | 19.1 | 2.25 | 89.4 | -3.54 | 10.42 | 3.9173 | 0.20121 | 5.6976 | 25 | 25.5625 | 5.3648
2008-01-25 | 13:45 | 0 | 18.8 | 2.33 | 89.5 | -3.38 | 10.42 | 3.7992 | 0.18761 | 5.3124 | 25 | 25.5729 | 5.4932
2008-01-25 | 14:00 | 0 | 18.9 | 2.37 | 89 | -3.19 | 10.42 | 3.8386 | 0.19208 | 5.4391 | 25 | 25.5833 | 5.5182
2008-01-25 | 14:15 | 0 | 19.2 | 2.44 | 88.6 | -3.07 | 10.42 | 3.9567 | 0.20586 | 5.8294 | 25 | 25.5938 | 5.5182
2008-01-25 | 14:30 | 0 | 18.8 | 2.51 | 88.8 | -2.95 | 10.42 | 3.7992 | 0.18761 | 5.3124 | 25 | 25.6042 | 5.4932
2008-01-25 | 14:45 | 0 | 19.1 | 2.55 | 88.4 | -2.87 | 10.42 | 3.9173 | 0.20121 | 5.6976 | 25 | 25.6146 | 5.5188
2008-01-25 | 15:00 | 0 | 18.7 | 2.55 | 88.5 | -2.79 | 10.42 | 3.7598 | 0.18319 | 5.1874 | 25 | 25.625 | 5.3658
2008-01-25 | 15:15 | 0 | 19 | 2.55 | 88.5 | -2.78 | 10.42 | 3.878 | 0.19661 | 5.5675 | 25 | 25.6354 | 5.4959
2008-01-25 | 15:30 | 0 | 18.6 | 2.57 | 88.5 | -2.76 | 10.42 | 3.7205 | 0.17883 | 5.064 | 25 | 25.6458 | 5.3938
2008-01-25 | 15:45 | 0 | 19.3 | 2.56 | 88.2 | -2.77 | 10.42 | 3.9961 | 0.21058 | 5.9628 | 25 | 25.6562 | 5.4698
2008-01-25 | 16:00 | 0 | 18.7 | 2.59 | 88.5 | -2.77 | 10.42 | 3.7598 | 0.18319 | 5.1874 | 25 | 25.6667 | 5.4698
2008-01-25 | 16:15 | 0 | 19 | 2.58 | 88.6 | -2.82 | 10.42 | 3.878 | 0.19661 | 5.5675 | 25 | 25.6771 | 5.5966
2008-01-25 | 16:30 | 0 | 19 | 2.6 | 88.3 | -2.82 | 10.42 | 3.878 | 0.19661 | 5.5675 | 25 | 25.6875 | 5.4168
2008-01-25 | 16:45 | 0 | 19.1 | 2.58 | 88.4 | -2.86 | 10.42 | 3.9173 | 0.20121 | 5.6976 | 25 | 25.6979 | 5.4418
2008-01-25 | 17:00 | 0 | 18.6 | 2.6 | 88.8 | -2.92 | 10.42 | 3.7205 | 0.17883 | 5.064 | 25 | 25.7083 | 5.4161
2008-01-25 | 17:15 | 0 | 18.8 | 2.62 | 88.7 | -2.98 | 10.42 | 3.7992 | 0.18761 | 5.3124 | 25 | 25.7188 | 5.3401
2008-01-25 | 17:30 | 0 | 18.9 | 2.6 | 88.6 | -3 | 10.42 | 3.8386 | 0.19208 | 5.4391 | 25 | 25.7292 | 5.238
2008-01-25 | 17:45 | 0 | 18.7 | 2.59 | 88.8 | -3.1 | 10.42 | 3.7598 | 0.18319 | 5.1874 | 25 | 25.7396 | 5.2877
2008-01-25 | 18:00 | 0 | 18.7 | 2.55 | 88.8 | -3.2 | 10.42 | 3.7598 | 0.18319 | 5.1874 | 25 | 25.75 | 5.3131
2008-01-25 | 18:15 | 0 | 18.8 | 2.58 | 88.5 | -3.34 | 10.42 | 3.7992 | 0.18761 | 5.3124 | 25 | 25.7604 | 5.3131
2008-01-25 | 18:30 | 0 | 18.9 | 2.51 | 88.7 | -3.45 | 10.42 | 3.8386 | 0.19208 | 5.4391 | 25 | 25.7708 | 5.3381
2008-01-25 | 18:45 | 0 | 18.9 | 2.49 | 88.7 | -3.58 | 10.42 | 3.8386 | 0.19208 | 5.4391 | 25 | 25.7812 | 5.3884
2008-01-25 | 19:00 | 0 | 18.8 | 2.46 | 89 | -3.72 | 10.42 | 3.7992 | 0.18761 | 5.3124 | 25 | 25.7917 | 5.3884
2008-01-25 | 19:15 | 0 | 18.9 | 2.41 | 89.2 | -3.82 | 10.42 | 3.8386 | 0.19208 | 5.4391 | 25 | 25.8021 | 5.3381
2008-01-25 | 19:30 | 0 | 18.8 | 2.37 | 89.1 | -3.92 | 10.42 | 3.7992 | 0.18761 | 5.3124 | 25 | 25.8125 | 5.2147
2008-01-25 | 19:45 | 0 | 18.7 | 2.31 | 89.3 | -4.02 | 10.42 | 3.7598 | 0.18319 | 5.1874 | 25 | 25.8229 | 5.2147
2008-01-25 | 20:00 | 0 | 18.4 | 2.29 | 89.5 | -4.11 | 10.42 | 3.6417 | 0.1703 | 4.8223 | 25 | 25.8333 | 5.1894
2008-01-25 | 20:15 | 0 | 18.8 | 2.24 | 89.2 | -4.2 | 10.42 | 3.7992 | 0.18761 | 5.3124 | 25 | 25.8438 | 5.1397
2008-01-25 | 20:30 | 0 | 18.8 | 2.24 | 89.3 | -4.28 | 10.42 | 3.7992 | 0.18761 | 5.3124 | 25 | 25.8542 | 5.2157
2008-01-25 | 20:45 | 0 | 18.6 | 2.2 | 89.7 | -4.32 | 10.42 | 3.7205 | 0.17883 | 5.064 | 25 | 25.8646 | 5.3391
2008-01-25 | 21:00 | 0 | 19 | 2.13 | 89.3 | -4.38 | 10.42 | 3.878 | 0.19661 | 5.5675 | 25 | 25.875 | 5.3391
2008-01-25 | 21:15 | 0 | 18.9 | 2.13 | 89.6 | -4.42 | 10.42 | 3.8386 | 0.19208 | 5.4391 | 25 | 25.8854 | 5.3141
2008-01-25 | 21:30 | 0 | 18.8 | 2.11 | 89.3 | -4.44 | 10.42 | 3.7992 | 0.18761 | 5.3124 | 25 | 25.8958 | 5.3891
2008-01-25 | 21:45 | 0 | 18.7 | 2.08 | 89.6 | -4.45 | 10.42 | 3.7598 | 0.18319 | 5.1874 | 25 | 25.9062 | 5.2884
2008-01-25 | 22:00 | 0 | 18.9 | 2.07 | 89.1 | -4.47 | 10.42 | 3.8386 | 0.19208 | 5.4391 | 25 | 25.9167 | 5.1414
2008-01-25 | 22:15 | 0 | 18.6 | 2.04 | 89 | -4.52 | 10.42 | 3.7205 | 0.17883 | 5.064 | 25 | 25.9271 | 5.1414
2008-01-25 | 22:30 | 0 | 18.3 | 1.99 | 89 | -4.56 | 10.42 | 3.6024 | 0.16612 | 4.7039 | 25 | 25.9375 | 5.0447
2008-01-25 | 22:45 | 0 | 18.8 | 1.96 | 88.8 | -4.62 | 10.42 | 3.7992 | 0.18761 | 5.3124 | 25 | 25.9479 | 5.0964
2008-01-25 | 23:00 | 0 | 18.3 | 1.93 | 88.8 | -4.64 | 10.42 | 3.6024 | 0.16612 | 4.7039 | 25 | 25.9583 | 5.146
2008-01-25 | 23:15 | 0 | 19.1 | 1.92 | 88.4 | -4.68 | 10.42 | 3.9173 | 0.20121 | 5.6976 | 25 | 25.9688 | 5.2427
2008-01-25 | 23:30 | 0 | 18.8 | 1.88 | 88.1 | -4.75 | 10.42 | 3.7992 | 0.18761 | 5.3124 | 25 | 25.9792 | 5.4272
2008-01-25 | 23:45 | 0 | 18.7 | 1.87 | 88.6 | -4.78 | 10.42 | 3.7598 | 0.18319 | 5.1874 | 25 | 25.9896 | 5.5489
2008-01-26 | 0:00 | 0 | 19.5 | 1.85 | 88.2 | -4.82 | 10.42 | 4.0748 | 0.22018 | 6.2349 | 26 | 26 | 5.4469
2008-01-26 | 0:15 | 0 | 18.8 | 1.83 | 88.9 | -4.89 | 10.42 | 3.7992 | 0.18761 | 5.3124 | 26 | 26.0104 | 5.5239
2008-01-26 | 0:30 | 0 | 18.7 | 1.83 | 88.9 | -4.94 | 10.42 | 3.7598 | 0.18319 | 5.1874 | 26 | 26.0208 | 5.5999
2008-01-26 | 0:45 | 0 | 19.1 | 1.76 | 88.5 | -5.02 | 10.42 | 3.9173 | 0.20121 | 5.6976 | 26 | 26.0312 | 5.3658
2008-01-26 | 1:00 | 0 | 19 | 1.74 | 88.3 | -5.03 | 10.42 | 3.878 | 0.19661 | 5.5675 | 26 | 26.0417 | 5.3408
2008-01-26 | 1:15 | 0 | 18.6 | 1.74 | 88.9 | -5.12 | 10.42 | 3.7205 | 0.17883 | 5.064 | 26 | 26.0521 | 5.2677
2008-01-26 | 1:30 | 0 | 18.7 | 1.69 | 88.8 | -5.2 | 10.42 | 3.7598 | 0.18319 | 5.1874 | 26 | 26.0625 | 5.1167
2008-01-26 | 1:45 | 0 | 18.4 | 1.68 | 89 | -5.22 | 10.42 | 3.6417 | 0.1703 | 4.8223 | 26 | 26.0729 | 5.0407
2008-01-26 | 2:00 | 0 | 18.5 | 1.67 | 89 | -5.26 | 10.42 | 3.6811 | 0.17454 | 4.9423 | 26 | 26.0833 | 5.0407
2008-01-26 | 2:15 | 0 | 18.7 | 1.66 | 89 | -5.29 | 10.42 | 3.7598 | 0.18319 | 5.1874 | 26 | 26.0938 | 4.9916
2008-01-26 | 2:30 | 0 | 18.6 | 1.65 | 88.7 | -5.28 | 10.42 | 3.7205 | 0.17883 | 5.064 | 26 | 26.1042 | 5.0647
2008-01-26 | 2:45 | 0 | 18.5 | 1.66 | 89 | -5.22 | 10.42 | 3.6811 | 0.17454 | 4.9423 | 26 | 26.1146 | 5.089
2008-01-26 | 3:00 | 0 | 18.7 | 1.68 | 88.7 | -5.16 | 10.42 | 3.7598 | 0.18319 | 5.1874 | 26 | 26.125 | 5.016
2008-01-26 | 3:15 | 0 | 18.6 | 1.68 | 88.4 | -5.02 | 10.42 | 3.7205 | 0.17883 | 5.064 | 26 | 26.1354 | 5.0657
2008-01-26 | 3:30 | 0 | 18.4 | 1.72 | 88.7 | -4.96 | 10.42 | 3.6417 | 0.1703 | 4.8223 | 26 | 26.1458 | 5.09
2008-01-26 | 3:45 | 0 | 18.8 | 1.71 | 88.3 | -4.87 | 10.42 | 3.7992 | 0.18761 | 5.3124 | 26 | 26.1562 | 5.041
2008-01-26 | 4:00 | 0 | 18.6 | 1.73 | 88.5 | -4.78 | 10.42 | 3.7205 | 0.17883 | 5.064 | 26 | 26.1667 | 5.041
2008-01-26 | 4:15 | 0 | 18.5 | 1.77 | 88.5 | -4.75 | 10.42 | 3.6811 | 0.17454 | 4.9423 | 26 | 26.1771 | 5.114
2008-01-26 | 4:30 | 0 | 18.6 | 1.78 | 88.5 | -4.74 | 10.42 | 3.7205 | 0.17883 | 5.064 | 26 | 26.1875 | 5.0643
2008-01-26 | 4:45 | 0 | 18.7 | 1.79 | 88.2 | -4.73 | 10.42 | 3.7598 | 0.18319 | 5.1874 | 26 | 26.1979 | 4.9923
2008-01-26 | 5:00 | 0 | 18.6 | 1.83 | 88.5 | -4.69 | 10.42 | 3.7205 | 0.17883 | 5.064 | 26 | 26.2083 | 5.0663
2008-01-26 | 5:15 | 0 | 18.3 | 1.81 | 88.6 | -4.65 | 10.42 | 3.6024 | 0.16612 | 4.7039 | 26 | 26.2188 | 5.193
2008-01-26 | 5:30 | 0 | 18.8 | 1.87 | 88.5 | -4.58 | 10.42 | 3.7992 | 0.18761 | 5.3124 | 26 | 26.2292 | 5.144
2008-01-26 | 5:45 | 0 | 19.1 | 1.87 | 88.6 | -4.56 | 10.42 | 3.9173 | 0.20121 | 5.6976 | 26 | 26.2396 | 5.1937
2008-01-26 | 6:00 | 0 | 18.5 | 1.9 | 88.8 | -4.57 | 10.42 | 3.6811 | 0.17454 | 4.9423 | 26 | 26.25 | 5.2657
2008-01-26 | 6:15 | 0 | 18.8 | 1.91 | 88.9 | -4.54 | 10.42 | 3.7992 | 0.18761 | 5.3124 | 26 | 26.2604 | 5.2657
2008-01-26 | 6:30 | 0 | 18.6 | 1.95 | 88.9 | -4.53 | 10.42 | 3.7205 | 0.17883 | 5.064 | 26 | 26.2708 | 5.1637
2008-01-26 | 6:45 | 0 | 18.8 | 1.95 | 89.1 | -4.51 | 10.42 | 3.7992 | 0.18761 | 5.3124 | 26 | 26.2812 | 5.2127
2008-01-26 | 7:00 | 0 | 18.7 | 1.97 | 89 | -4.46 | 10.42 | 3.7598 | 0.18319 | 5.1874 | 26 | 26.2917 | 5.163
2008-01-26 | 7:15 | 0 | 18.7 | 1.99 | 89.1 | -4.46 | 10.42 | 3.7598 | 0.18319 | 5.1874 | 26 | 26.3021 | 5.2637
2008-01-26 | 7:30 | 0 | 18.6 | 2.01 | 89.3 | -4.44 | 10.42 | 3.7205 | 0.17883 | 5.064 | 26 | 26.3125 | 5.214
2008-01-26 | 7:45 | 0 | 19 | 1.99 | 88.9 | -4.41 | 10.42 | 3.878 | 0.19661 | 5.5675 | 26 | 26.3229 | 5.165
2008-01-26 | 8:00 | 0 | 18.6 | 1.99 | 89.3 | -4.38 | 10.42 | 3.7205 | 0.17883 | 5.064 | 26 | 26.3333 | 5.116
2008-01-26 | 8:15 | 0 | 18.5 | 2 | 89.2 | -4.4 | 10.42 | 3.6811 | 0.17454 | 4.9423 | 26 | 26.3438 | 5.1407
2008-01-26 | 8:30 | 0 | 18.5 | 2 | 89 | -4.4 | 10.42 | 3.6811 | 0.17454 | 4.9423 | 26 | 26.3542 | 5.04
2008-01-26 | 8:45 | 0 | 18.7 | 2 | 89.2 | -4.38 | 10.42 | 3.7598 | 0.18319 | 5.1874 | 26 | 26.3646 | 5.0647
2008-01-26 | 9:00 | 0 | 18.6 | 2.04 | 89.2 | -4.37 | 10.42 | 3.7205 | 0.17883 | 5.064 | 26 | 26.375 | 5.164
2008-01-26 | 9:15 | 0 | 18.7 | 2.04 | 88.7 | -4.29 | 10.42 | 3.7598 | 0.18319 | 5.1874 | 26 | 26.3854 | 5.2891
2008-01-26 | 9:30 | 0 | 18.9 | 2.03 | 88.6 | -4.2 | 10.42 | 3.8386 | 0.19208 | 5.4391 | 26 | 26.3958 | 5.4175
2008-01-26 | 9:45 | 0 | 19 | 2.1 | 88.5 | -4.12 | 10.42 | 3.878 | 0.19661 | 5.5675 | 26 | 26.4062 | 5.4421
2008-01-26 | 10:00 | 0 | 19.2 | 2.13 | 88.8 | -3.95 | 10.42 | 3.9567 | 0.20586 | 5.8294 | 26 | 26.4167 | 5.5442
2008-01-26 | 10:15 | 0 | 18.7 | 2.13 | 89.2 | -3.83 | 10.42 | 3.7598 | 0.18319 | 5.1874 | 26 | 26.4271 | 5.6489
2008-01-26 | 10:30 | 0 | 19.1 | 2.19 | 88.8 | -3.71 | 10.42 | 3.9173 | 0.20121 | 5.6976 | 26 | 26.4375 | 5.6749
2008-01-26 | 10:45 | 0 | 19.3 | 2.24 | 88.4 | -3.55 | 10.42 | 3.9961 | 0.21058 | 5.9628 | 26 | 26.4479 | 5.5969
2008-01-26 | 11:00 | 0 | 19.1 | 2.32 | 88.3 | -3.4 | 10.42 | 3.9173 | 0.20121 | 5.6976 | 26 | 26.4583 | 5.6729
2008-01-26 | 11:15 | 0 | 18.9 | 2.34 | 88.4 | -3.22 | 10.42 | 3.8386 | 0.19208 | 5.4391 | 26 | 26.4688 | 5.6469
2008-01-26 | 11:30 | 0 | 19 | 2.4 | 88.1 | -3.06 | 10.42 | 3.878 | 0.19661 | 5.5675 | 26 | 26.4792 | 5.5678
2008-01-26 | 11:45 | 0 | 19 | 2.47 | 87.9 | -2.88 | 10.42 | 3.878 | 0.19661 | 5.5675 | 26 | 26.4896 | 5.6209
2008-01-26 | 12:00 | 0 | 19 | 2.55 | 87.9 | -2.7 | 10.42 | 3.878 | 0.19661 | 5.5675 | 26 | 26.5 | 5.7801
2008-01-26 | 12:15 | 0 | 19.3 | 2.58 | 87.4 | -2.55 | 10.42 | 3.9961 | 0.21058 | 5.9628 | 26 | 26.5104 | 5.8324
2008-01-26 | 12:30 | 0 | 19.5 | 2.67 | 87.4 | -2.38 | 10.42 | 4.0748 | 0.22018 | 6.2349 | 26 | 26.5208 | 5.8848
2008-01-26 | 12:45 | 0 | 19.2 | 2.74 | 87.4 | -2.22 | 10.42 | 3.9567 | 0.20586 | 5.8294 | 26 | 26.5312 | 5.9372
2008-01-26 | 13:00 | 0 | 19.2 | 2.81 | 87 | -2.07 | 10.42 | 3.9567 | 0.20586 | 5.8294 | 26 | 26.5417 | 5.9642
2008-01-26 | 13:15 | 0 | 19.2 | 2.87 | 86.8 | -1.86 | 10.42 | 3.9567 | 0.20586 | 5.8294 | 26 | 26.5521 | 5.805
2008-01-26 | 13:30 | 0 | 19.4 | 2.95 | 86.5 | -1.7 | 10.42 | 4.0354 | 0.21535 | 6.098 | 26 | 26.5625 | 5.7787
2008-01-26 | 13:45 | 0 | 18.9 | 3.01 | 86.4 | -1.54 | 10.42 | 3.8386 | 0.19208 | 5.4391 | 26 | 26.5729 | 5.7263
2008-01-26 | 14:00 | 0 | 19.1 | 3.07 | 86 | -1.41 | 10.42 | 3.9173 | 0.20121 | 5.6976 | 26 | 26.5833 | 5.6483
2008-01-26 | 14:15 | 0 | 19 | 3.14 | 85.7 | -1.31 | 10.42 | 3.878 | 0.19661 | 5.5675 | 26 | 26.5938 | 5.5682
2008-01-26 | 14:30 | 0 | 18.9 | 3.17 | 85.4 | -1.23 | 10.42 | 3.8386 | 0.19208 | 5.4391 | 26 | 26.6042 | 5.5178
2008-01-26 | 14:45 | 0 | 19.1 | 3.23 | 85.2 | -1.09 | 10.42 | 3.9173 | 0.20121 | 5.6976 | 26 | 26.6146 | 5.4918
2008-01-26 | 15:00 | 0 | 18.7 | 3.33 | 85 | -0.94 | 10.42 | 3.7598 | 0.18319 | 5.1874 | 26 | 26.625 | 5.5178
2008-01-26 | 15:15 | 0 | 19 | 3.37 | 85.1 | -0.83 | 10.42 | 3.878 | 0.19661 | 5.5675 | 26 | 26.6354 | 5.4925
2008-01-26 | 15:30 | 0 | 19.1 | 3.41 | 85.2 | -0.8 | 10.42 | 3.9173 | 0.20121 | 5.6976 | 26 | 26.6458 | 5.4925
2008-01-26 | 15:45 | 0 | 18.8 | 3.42 | 85.3 | -0.76 | 10.42 | 3.7992 | 0.18761 | 5.3124 | 26 | 26.6562 | 5.5945
2008-01-26 | 16:00 | 0 | 19.1 | 3.47 | 85 | -0.72 | 10.42 | 3.9173 | 0.20121 | 5.6976 | 26 | 26.6667 | 5.6205
2008-01-26 | 16:15 | 0 | 19.1 | 3.49 | 84.7 | -0.69 | 10.42 | 3.9173 | 0.20121 | 5.6976 | 26 | 26.6771 | 5.5689
2008-01-26 | 16:30 | 0 | 19.1 | 3.49 | 85.1 | -0.68 | 10.42 | 3.9173 | 0.20121 | 5.6976 | 26 | 26.6875 | 5.6722
2008-01-26 | 16:45 | 0 | 18.9 | 3.49 | 85.4 | -0.68 | 10.42 | 3.8386 | 0.19208 | 5.4391 | 26 | 26.6979 | 5.6206
2008-01-26 | 17:00 | 0 | 19.2 | 3.51 | 85.1 | -0.75 | 10.42 | 3.9567 | 0.20586 | 5.8294 | 26 | 26.7083 | 5.4695
2008-01-26 | 17:15 | 0 | 18.9 | 3.52 | 85 | -0.79 | 10.42 | 3.8386 | 0.19208 | 5.4391 | 26 | 26.7188 | 5.3674
2008-01-26 | 17:30 | 0 | 18.5 | 3.5 | 85.2 | -0.84 | 10.42 | 3.6811 | 0.17454 | 4.9423 | 26 | 26.7292 | 5.3171
2008-01-26 | 17:45 | 0 | 18.7 | 3.51 | 85.2 | -0.88 | 10.42 | 3.7598 | 0.18319 | 5.1874 | 26 | 26.7396 | 5.1397
2008-01-26 | 18:00 | 0 | 18.7 | 3.49 | 85 | -0.94 | 10.42 | 3.7598 | 0.18319 | 5.1874 | 26 | 26.75 | 5.0163
2008-01-26 | 18:15 | 0 | 18.5 | 3.49 | 85 | -1.04 | 10.42 | 3.6811 | 0.17454 | 4.9423 | 26 | 26.7604 | 4.9453
2008-01-26 | 18:30 | 0 | 18.4 | 3.47 | 85.1 | -1.12 | 10.42 | 3.6417 | 0.1703 | 4.8223 | 26 | 26.7708 | 4.9703
2008-01-26 | 18:45 | 0 | 18.2 | 3.46 | 84.9 | -1.2 | 10.42 | 3.563 | 0.16199 | 4.5872 | 26 | 26.7812 | 4.9213
2008-01-26 | 19:00 | 0 | 18.8 | 3.43 | 84.5 | -1.28 | 10.42 | 3.7992 | 0.18761 | 5.3124 | 26 | 26.7917 | 4.8736
2008-01-26 | 19:15 | 0 | 18.5 | 3.41 | 84.4 | -1.41 | 10.42 | 3.6811 | 0.17454 | 4.9423 | 26 | 26.8021 | 4.9466
2008-01-26 | 19:30 | 0 | 18.3 | 3.41 | 84.3 | -1.47 | 10.42 | 3.6024 | 0.16612 | 4.7039 | 26 | 26.8125 | 5.0667
2008-01-26 | 19:45 | 0 | 18.7 | 3.4 | 84.2 | -1.52 | 10.42 | 3.7598 | 0.18319 | 5.1874 | 26 | 26.8229 | 4.9926
2008-01-26 | 20:00 | 0 | 18.7 | 3.35 | 84.4 | -1.6 | 10.42 | 3.7598 | 0.18319 | 5.1874 | 26 | 26.8333 | 4.9926
2008-01-26 | 20:15 | 0 | 18.5 | 3.35 | 84.9 | -1.6 | 10.42 | 3.6811 | 0.17454 | 4.9423 | 26 | 26.8438 | 5.0403
2008-01-26 | 20:30 | 0 | 18.5 | 3.34 | 84.9 | -1.68 | 10.42 | 3.6811 | 0.17454 | 4.9423 | 26 | 26.8542 | 4.9913
2008-01-26 | 20:45 | 0 | 18.5 | 3.32 | 85.2 | -1.7 | 10.42 | 3.6811 | 0.17454 | 4.9423 | 26 | 26.8646 | 4.9666
2008-01-26 | 21:00 | 0 | 18.5 | 3.3 | 85.2 | -1.74 | 10.42 | 3.6811 | 0.17454 | 4.9423 | 26 | 26.875 | 4.9666
2008-01-26 | 21:15 | 0 | 18.6 | 3.32 | 85.3 | -1.74 | 10.42 | 3.7205 | 0.17883 | 5.064 | 26 | 26.8854 | 4.9666
2008-01-26 | 21:30 | 0 | 18.5 | 3.29 | 85.2 | -1.77 | 10.42 | 3.6811 | 0.17454 | 4.9423 | 26 | 26.8958 | 4.8956
2008-01-26 | 21:45 | 0 | 18.5 | 3.31 | 85.1 | -1.78 | 10.42 | 3.6811 | 0.17454 | 4.9423 | 26 | 26.9062 | 4.8716
2008-01-26 | 22:00 | 0 | 18.2 | 3.31 | 85.1 | -1.8 | 10.42 | 3.563 | 0.16199 | 4.5872 | 26 | 26.9167 | 4.8233
2008-01-26 | 22:15 | 0 | 18.4 | 3.29 | 84.7 | -1.81 | 10.42 | 3.6417 | 0.1703 | 4.8223 | 26 | 26.9271 | 4.8973
2008-01-26 | 22:30 | 0 | 18.4 | 3.29 | 84.8 | -1.86 | 10.42 | 3.6417 | 0.1703 | 4.8223 | 26 | 26.9375 | 4.9463
2008-01-26 | 22:45 | 0 | 18.8 | 3.3 | 84.5 | -1.86 | 10.42 | 3.7992 | 0.18761 | 5.3124 | 26 | 26.9479 | 5.0173
2008-01-26 | 23:00 | 0 | 18.7 | 3.29 | 84.2 | -1.85 | 10.42 | 3.7598 | 0.18319 | 5.1874 | 26 | 26.9583 | 5.0173
2008-01-26 | 23:15 | 0 | 18.5 | 3.28 | 84 | -1.9 | 10.42 | 3.6811 | 0.17454 | 4.9423 | 26 | 26.9688 | 5.1153
2008-01-26 | 23:30 | 0 | 18.4 | 3.29 | 83.8 | -1.92 | 10.42 | 3.6417 | 0.1703 | 4.8223 | 26 | 26.9792 | 5.1407
2008-01-26 | 23:45 | 0 | 18.8 | 3.29 | 83.5 | -1.94 | 10.42 | 3.7992 | 0.18761 | 5.3124 | 26 | 26.9896 | 5.1407
2008-01-27 | 0:00 | 0 | 18.9 | 3.26 | 83.4 | -1.94 | 10.42 | 3.8386 | 0.19208 | 5.4391 | 27 | 27 | 5.165
2008-01-27 | 0:15 | 0 | 18.7 | 3.26 | 83.1 | -1.98 | 10.42 | 3.7598 | 0.18319 | 5.1874 | 27 | 27.0104 | 5.238
2008-01-27 | 0:30 | 0 | 18.6 | 3.27 | 83 | -2.03 | 10.42 | 3.7205 | 0.17883 | 5.064 | 27 | 27.0208 | 5.2634
2008-01-27 | 0:45 | 0 | 18.7 | 3.25 | 82.7 | -2.06 | 10.42 | 3.7598 | 0.18319 | 5.1874 | 27 | 27.0312 | 5.1884
2008-01-27 | 1:00 | 0 | 18.9 | 3.22 | 82.6 | -2.07 | 10.42 | 3.8386 | 0.19208 | 5.4391 | 27 | 27.0417 | 5.2644
2008-01-27 | 1:15 | 0 | 18.6 | 3.25 | 82.5 | -2.1 | 10.42 | 3.7205 | 0.17883 | 5.064 | 27 | 27.0521 | 5.216
2008-01-27 | 1:30 | 0 | 19 | 3.25 | 82.1 | -2.1 | 10.42 | 3.878 | 0.19661 | 5.5675 | 27 | 27.0625 | 5.1194
2008-01-27 | 1:45 | 0 | 18.4 | 3.22 | 82.2 | -2.1 | 10.42 | 3.6417 | 0.1703 | 4.8223 | 27 | 27.0729 | 5.1194
2008-01-27 | 2:00 | 0 | 18.3 | 3.21 | 82.4 | -2.1 | 10.42 | 3.6024 | 0.16612 | 4.7039 | 27 | 27.0833 | 5.1194
2008-01-27 | 2:15 | 0 | 18.9 | 3.22 | 82 | -2.1 | 10.42 | 3.8386 | 0.19208 | 5.4391 | 27 | 27.0938 | 5.0683
2008-01-27 | 2:30 | 0 | 18.6 | 3.22 | 82.2 | -2.11 | 10.42 | 3.7205 | 0.17883 | 5.064 | 27 | 27.1042 | 5.2434
2008-01-27 | 2:45 | 0 | 18.8 | 3.2 | 82.1 | -2.1 | 10.42 | 3.7992 | 0.18761 | 5.3124 | 27 | 27.1146 | 5.2434
2008-01-27 | 3:00 | 0 | 19.1 | 3.2 | 82 | -2.1 | 10.42 | 3.9173 | 0.20121 | 5.6976 | 27 | 27.125 | 5.2181
2008-01-27 | 3:15 | 0 | 18.3 | 3.2 | 82.2 | -2.1 | 10.42 | 3.6024 | 0.16612 | 4.7039 | 27 | 27.1354 | 5.2677
2008-01-27 | 3:30 | 0 | 18.8 | 3.22 | 82.1 | -2.1 | 10.42 | 3.7992 | 0.18761 | 5.3124 | 27 | 27.1458 | 5.2677
2008-01-27 | 3:45 | 0 | 18.8 | 3.19 | 82.2 | -2.08 | 10.42 | 3.7992 | 0.18761 | 5.3124 | 27 | 27.1562 | 5.141
2008-01-27 | 4:00 | 0 | 18.8 | 3.21 | 81.9 | -2.09 | 10.42 | 3.7992 | 0.18761 | 5.3124 | 27 | 27.1667 | 5.1887
2008-01-27 | 4:15 | 0 | 18.6 | 3.21 | 82 | -2.08 | 10.42 | 3.7205 | 0.17883 | 5.064 | 27 | 27.1771 | 5.214
2008-01-27 | 4:30 | 0 | 18.5 | 3.19 | 82 | -2.1 | 10.42 | 3.6811 | 0.17454 | 4.9423 | 27 | 27.1875 | 5.2394
2008-01-27 | 4:45 | 0 | 18.9 | 3.23 | 81.7 | -2.1 | 10.42 | 3.8386 | 0.19208 | 5.4391 | 27 | 27.1979 | 5.2394
2008-01-27 | 5:00 | 0 | 18.9 | 3.18 | 82 | -2.12 | 10.42 | 3.8386 | 0.19208 | 5.4391 | 27 | 27.2083 | 5.4192
2008-01-27 | 5:15 | 0 | 18.8 | 3.21 | 82.1 | -2.15 | 10.42 | 3.7992 | 0.18761 | 5.3124 | 27 | 27.2188 | 5.5185
2008-01-27 | 5:30 | 0 | 19.3 | 3.2 | 81.9 | -2.17 | 10.42 | 3.9961 | 0.21058 | 5.9628 | 27 | 27.2292 | 5.3715
2008-01-27 | 5:45 | 0 | 18.9 | 3.19 | 82.2 | -2.18 | 10.42 | 3.8386 | 0.19208 | 5.4391 | 27 | 27.2396 | 5.3211
2008-01-27 | 6:00 | 0 | 18.3 | 3.21 | 82.5 | -2.21 | 10.42 | 3.6024 | 0.16612 | 4.7039 | 27 | 27.25 | 5.4245
2008-01-27 | 6:15 | 0 | 18.7 | 3.19 | 82.2 | -2.23 | 10.42 | 3.7598 | 0.18319 | 5.1874 | 27 | 27.2604 | 5.3454
2008-01-27 | 6:30 | 0 | 19.2 | 3.17 | 81.9 | -2.21 | 10.42 | 3.9567 | 0.20586 | 5.8294 | 27 | 27.2708 | 5.3454
2008-01-27 | 6:45 | 0 | 19 | 3.16 | 82.2 | -2.24 | 10.42 | 3.878 | 0.19661 | 5.5675 | 27 | 27.2812 | 5.4671
2008-01-27 | 7:00 | 0 | 18.9 | 3.16 | 82.2 | -2.24 | 10.42 | 3.8386 | 0.19208 | 5.4391 | 27 | 27.2917 | 5.4425
2008-01-27 | 7:15 | 0 | 18.8 | 3.14 | 82.5 | -2.26 | 10.42 | 3.7992 | 0.18761 | 5.3124 | 27 | 27.3021 | 5.3391
2008-01-27 | 7:30 | 0 | 18.6 | 3.16 | 82.6 | -2.31 | 10.42 | 3.7205 | 0.17883 | 5.064 | 27 | 27.3125 | 5.3134
2008-01-27 | 7:45 | 0 | 18.8 | 3.14 | 82.4 | -2.36 | 10.42 | 3.7992 | 0.18761 | 5.3124 | 27 | 27.3229 | 5.2631
2008-01-27 | 8:00 | 0 | 18.9 | 3.13 | 82.5 | -2.4 | 10.42 | 3.8386 | 0.19208 | 5.4391 | 27 | 27.3333 | 5.2134
2008-01-27 | 8:15 | 0 | 18.7 | 3.09 | 82.5 | -2.42 | 10.42 | 3.7598 | 0.18319 | 5.1874 | 27 | 27.3438 | 5.2134
2008-01-27 | 8:30 | 0 | 18.6 | 3.1 | 82.5 | -2.48 | 10.42 | 3.7205 | 0.17883 | 5.064 | 27 | 27.3542 | 5.1394
2008-01-27 | 8:45 | 0 | 18.6 | 3.09 | 83 | -2.56 | 10.42 | 3.7205 | 0.17883 | 5.064 | 27 | 27.3646 | 5.04
2008-01-27 | 9:00 | 0 | 18.5 | 3.09 | 82.8 | -2.56 | 10.42 | 3.6811 | 0.17454 | 4.9423 | 27 | 27.375 | 5.0153
2008-01-27 | 9:15 | 0 | 18.5 | 3.09 | 83 | -2.56 | 10.42 | 3.6811 | 0.17454 | 4.9423 | 27 | 27.3854 | 4.92
2008-01-27 | 9:30 | 0 | 18.6 | 3.09 | 83.1 | -2.56 | 10.42 | 3.7205 | 0.17883 | 5.064 | 27 | 27.3958 | 4.8016
2008-01-27 | 9:45 | 0 | 18.2 | 3.08 | 83.2 | -2.46 | 10.42 | 3.563 | 0.16199 | 4.5872 | 27 | 27.4062 | 4.7776
2008-01-27 | 10:00 | 0 | 18.1 | 3.09 | 83.3 | -2.4 | 10.42 | 3.5236 | 0.15793 | 4.4721 | 27 | 27.4167 | 4.7776
2008-01-27 | 10:15 | 0 | 18.4 | 3.11 | 83.1 | -2.36 | 10.42 | 3.6417 | 0.1703 | 4.8223 | 27 | 27.4271 | 4.7532
2008-01-27 | 10:30 | 0 | 18.5 | 3.09 | 82.8 | -2.36 | 10.42 | 3.6811 | 0.17454 | 4.9423 | 27 | 27.4375 | 4.8243
2008-01-27 | 10:45 | 0 | 18.5 | 3.09 | 83.2 | -2.3 | 10.42 | 3.6811 | 0.17454 | 4.9423 | 27 | 27.4479 | 4.9426
2008-01-27 | 11:00 | 0 | 18.5 | 3.09 | 83.2 | -2.23 | 10.42 | 3.6811 | 0.17454 | 4.9423 | 27 | 27.4583 | 4.9666
2008-01-27 | 11:15 | 0 | 18.6 | 3.13 | 82.9 | -2.16 | 10.42 | 3.7205 | 0.17883 | 5.064 | 27 | 27.4688 | 4.991
2008-01-27 | 11:30 | 0 | 18.5 | 3.15 | 83.2 | -2.03 | 10.42 | 3.6811 | 0.17454 | 4.9423 | 27 | 27.4792 | 4.967
2008-01-27 | 11:45 | 0 | 18.6 | 3.21 | 83 | -1.85 | 10.42 | 3.7205 | 0.17883 | 5.064 | 27 | 27.4896 | 5.041
2008-01-27 | 12:00 | 0 | 18.4 | 3.29 | 82.9 | -1.6 | 10.42 | 3.6417 | 0.1703 | 4.8223 | 27 | 27.5 | 5.0657
2008-01-27 | 12:15 | 0 | 18.8 | 3.34 | 82.3 | -1.31 | 10.42 | 3.7992 | 0.18761 | 5.3124 | 27 | 27.5104 | 5.09
2008-01-27 | 12:30 | 0 | 18.7 | 3.47 | 82.2 | -1.05 | 10.42 | 3.7598 | 0.18319 | 5.1874 | 27 | 27.5208 | 5.018
2008-01-27 | 12:45 | 0 | 18.6 | 3.52 | 81.9 | -0.78 | 10.42 | 3.7205 | 0.17883 | 5.064 | 27 | 27.5312 | 5.091
2008-01-27 | 13:00 | 0 | 18.3 | 3.59 | 82 | -0.66 | 10.42 | 3.6024 | 0.16612 | 4.7039 | 27 | 27.5417 | 5.066
2008-01-27 | 13:15 | 0 | 18.7 | 3.71 | 81.6 | -0.54 | 10.42 | 3.7598 | 0.18319 | 5.1874 | 27 | 27.5521 | 4.993
2008-01-27 | 13:30 | 0 | 18.7 | 3.77 | 81.5 | -0.47 | 10.42 | 3.7598 | 0.18319 | 5.1874 | 27 | 27.5625 | 4.993
2008-01-27 | 13:45 | 0 | 18.4 | 3.81 | 81.3 | -0.36 | 10.42 | 3.6417 | 0.1703 | 4.8223 | 27 | 27.5729 | 5.0897
2008-01-27 | 14:00 | 0 | 18.6 | 3.89 | 80.9 | -0.25 | 10.42 | 3.7205 | 0.17883 | 5.064 | 27 | 27.5833 | 5.065
2008-01-27 | 14:15 | 0 | 18.7 | 3.93 | 80.9 | -0.18 | 10.42 | 3.7598 | 0.18319 | 5.1874 | 27 | 27.5938 | 5.1153
2008-01-27 | 14:30 | 0 | 18.6 | 4.01 | 80.6 | -0.11 | 10.42 | 3.7205 | 0.17883 | 5.064 | 27 | 27.6042 | 5.2387
2008-01-27 | 14:45 | 0 | 18.9 | 4.05 | 80.5 | -0.06 | 10.42 | 3.8386 | 0.19208 | 5.4391 | 27 | 27.6146 | 5.3394
2008-01-27 | 15:00 | 0 | 18.9 | 4.08 | 80.6 | -0.02 | 10.42 | 3.8386 | 0.19208 | 5.4391 | 27 | 27.625 | 5.3644
2008-01-27 | 15:15 | 0 | 19 | 4.09 | 80.3 | 0.02 | 10.42 | 3.878 | 0.19661 | 5.5675 | 27 | 27.6354 | 5.4394
2008-01-27 | 15:30 | 0 | 18.8 | 4.13 | 80.5 | 0.08 | 10.42 | 3.7992 | 0.18761 | 5.3124 | 27 | 27.6458 | 5.4651
2008-01-27 | 15:45 | 0 | 18.9 | 4.13 | 80.4 | 0.09 | 10.42 | 3.8386 | 0.19208 | 5.4391 | 27 | 27.6562 | 5.3658
2008-01-27 | 16:00 | 0 | 19 | 4.13 | 80.3 | 0.08 | 10.42 | 3.878 | 0.19661 | 5.5675 | 27 | 27.6667 | 5.2897
2008-01-27 | 16:15 | 0 | 18.5 | 4.16 | 80.6 | 0.09 | 10.42 | 3.6811 | 0.17454 | 4.9423 | 27 | 27.6771 | 5.2647
2008-01-27 | 16:30 | 0 | 18.7 | 4.21 | 80.6 | 0.12 | 10.42 | 3.7598 | 0.18319 | 5.1874 | 27 | 27.6875 | 5.2394
2008-01-27 | 16:45 | 0 | 18.7 | 4.23 | 80.7 | 0.27 | 10.42 | 3.7598 | 0.18319 | 5.1874 | 27 | 27.6979 | 5.1634
2008-01-27 | 17:00 | 0 | 18.8 | 4.26 | 80.5 | 0.38 | 10.42 | 3.7992 | 0.18761 | 5.3124 | 27 | 27.7083 | 5.0923
2008-01-27 | 17:15 | 0 | 18.7 | 4.29 | 80.6 | 0.41 | 10.42 | 3.7598 | 0.18319 | 5.1874 | 27 | 27.7188 | 4.9723
2008-01-27 | 17:30 | 0 | 18.2 | 4.32 | 81.5 | 0.33 | 10.42 | 3.563 | 0.16199 | 4.5872 | 27 | 27.7292 | 4.8993
2008-01-27 | 17:45 | 0 | 18.2 | 4.29 | 81.5 | 0.2 | 10.42 | 3.563 | 0.16199 | 4.5872 | 27 | 27.7396 | 4.7776
2008-01-27 | 18:00 | 0 | 18.4 | 4.29 | 81.7 | 0.02 | 10.42 | 3.6417 | 0.1703 | 4.8223 | 27 | 27.75 | 4.7286
2008-01-27 | 18:15 | 0 | 18.3 | 4.23 | 81.7 | -0.12 | 10.42 | 3.6024 | 0.16612 | 4.7039 | 27 | 27.7604 | 4.7286
2008-01-27 | 18:30 | 0 | 18.5 | 4.21 | 81.6 | -0.26 | 10.42 | 3.6811 | 0.17454 | 4.9423 | 27 | 27.7708 | 4.7756
2008-01-27 | 18:45 | 0 | 18.2 | 4.19 | 82.1 | -0.39 | 10.42 | 3.563 | 0.16199 | 4.5872 | 27 | 27.7812 | 4.7756
2008-01-27 | 19:00 | 0 | 18.4 | 4.13 | 82.1 | -0.45 | 10.42 | 3.6417 | 0.1703 | 4.8223 | 27 | 27.7917 | 4.7522
2008-01-27 | 19:15 | 0 | 18.4 | 4.1 | 82.2 | -0.56 | 10.42 | 3.6417 | 0.1703 | 4.8223 | 27 | 27.8021 | 4.7522
2008-01-27 | 19:30 | 0 | 18.2 | 4.05 | 82.5 | -0.6 | 10.42 | 3.563 | 0.16199 | 4.5872 | 27 | 27.8125 | 4.7756
2008-01-27 | 19:45 | 0 | 18.5 | 4.01 | 82.4 | -0.7 | 10.42 | 3.6811 | 0.17454 | 4.9423 | 27 | 27.8229 | 4.8239
2008-01-27 | 20:00 | 0 | 18.3 | 3.96 | 82.5 | -0.75 | 10.42 | 3.6024 | 0.16612 | 4.7039 | 27 | 27.8333 | 4.7769
2008-01-27 | 20:15 | 0 | 18.6 | 3.89 | 82.3 | -0.9 | 10.42 | 3.7205 | 0.17883 | 5.064 | 27 | 27.8438 | 4.7312
2008-01-27 | 20:30 | 0 | 18.2 | 3.83 | 82.5 | -1.05 | 10.42 | 3.563 | 0.16199 | 4.5872 | 27 | 27.8542 | 4.6835
2008-01-27 | 20:45 | 0 | 18 | 3.79 | 82.8 | -1.16 | 10.42 | 3.4843 | 0.15393 | 4.3587 | 27 | 27.8646 | 4.7072
2008-01-27 | 21:00 | 0 | 18.3 | 3.73 | 82.8 | -1.26 | 10.42 | 3.6024 | 0.16612 | 4.7039 | 27 | 27.875 | 4.6118
2008-01-27 | 21:15 | 0 | 18.4 | 3.69 | 82.7 | -1.36 | 10.42 | 3.6417 | 0.1703 | 4.8223 | 27 | 27.8854 | 4.5888
2008-01-27 | 21:30 | 0 | 18.2 | 3.65 | 82.9 | -1.48 | 10.42 | 3.563 | 0.16199 | 4.5872 | 27 | 27.8958 | 4.6579
2008-01-27 | 21:45 | 0 | 18.1 | 3.61 | 82.9 | -1.6 | 10.42 | 3.5236 | 0.15793 | 4.4721 | 27 | 27.9062 | 4.5665
2008-01-27 | 22:00 | 0 | 18.3 | 3.54 | 82.5 | -1.73 | 10.42 | 3.6024 | 0.16612 | 4.7039 | 27 | 27.9167 | 4.5194
2008-01-27 | 22:15 | 0 | 17.9 | 3.53 | 83 | -1.82 | 10.42 | 3.4449 | 0.14998 | 4.2469 | 27 | 27.9271 | 4.4964
2008-01-27 | 22:30 | 0 | 18.2 | 3.49 | 82.8 | -1.93 | 10.42 | 3.563 | 0.16199 | 4.5872 | 27 | 27.9375 | 4.4076
2008-01-27 | 22:45 | 0 | 18.1 | 3.46 | 83 | -2.08 | 10.42 | 3.5236 | 0.15793 | 4.4721 | 27 | 27.9479 | 4.4313
2008-01-27 | 23:00 | 0 | 17.7 | 3.42 | 83.2 | -2.24 | 10.42 | 3.3661 | 0.14225 | 4.0282 | 27 | 27.9583 | 4.5227
2008-01-27 | 23:15 | 0 | 18.4 | 3.39 | 83.1 | -2.39 | 10.42 | 3.6417 | 0.1703 | 4.8223 | 27 | 27.9688 | 4.4326
2008-01-27 | 23:30 | 0 | 18.3 | 3.34 | 83.1 | -2.51 | 10.42 | 3.6024 | 0.16612 | 4.7039 | 27 | 27.9792 | 4.4099
2008-01-27 | 23:45 | 0 | 17.8 | 3.3 | 83.5 | -2.64 | 10.42 | 3.4055 | 0.14609 | 4.1367 | 27 | 27.9896 | 4.5451
2008-01-28 | 0:00 | 0 | 18 | 3.27 | 83.2 | -2.72 | 10.42 | 3.4843 | 0.15393 | 4.3587 | 28 | 28 | 4.4524
2008-01-28 | 0:15 | 0 | 18.3 | 3.25 | 83.7 | -2.81 | 10.42 | 3.6024 | 0.16612 | 4.7039 | 28 | 28.0104 | 4.3389
2008-01-28 | 0:30 | 0 | 18 | 3.19 | 84.1 | -2.86 | 10.42 | 3.4843 | 0.15393 | 4.3587 | 28 | 28.0208 | 4.3389
2008-01-28 | 0:45 | 0 | 17.8 | 3.17 | 84.1 | -2.9 | 10.42 | 3.4055 | 0.14609 | 4.1367 | 28 | 28.0312 | 4.2945
2008-01-28 | 1:00 | 0 | 17.8 | 3.1 | 83.8 | -2.94 | 10.42 | 3.4055 | 0.14609 | 4.1367 | 28 | 28.0417 | 4.2255
2008-01-28 | 1:15 | 0 | 17.8 | 3.07 | 83.6 | -2.95 | 10.42 | 3.4055 | 0.14609 | 4.1367 | 28 | 28.0521 | 4.2712
2008-01-28 | 1:30 | 0 | 18 | 3.07 | 83.5 | -2.98 | 10.42 | 3.4843 | 0.15393 | 4.3587 | 28 | 28.0625 | 4.2495
2008-01-28 | 1:45 | 0 | 18.2 | 3.06 | 83.7 | -3 | 10.42 | 3.563 | 0.16199 | 4.5872 | 28 | 28.0729 | 4.2495
2008-01-28 | 2:00 | 0 | 17.7 | 2.99 | 83.7 | -3.03 | 10.42 | 3.3661 | 0.14225 | 4.0282 | 28 | 28.0833 | 4.2939
2008-01-28 | 2:15 | 0 | 17.8 | 2.96 | 83.7 | -3.13 | 10.42 | 3.4055 | 0.14609 | 4.1367 | 28 | 28.0938 | 4.3866
2008-01-28 | 2:30 | 0 | 18 | 2.92 | 83.3 | -3.16 | 10.42 | 3.4843 | 0.15393 | 4.3587 | 28 | 28.1042 | 4.3636
2008-01-28 | 2:45 | 0 | 18.4 | 2.87 | 82.9 | -3.16 | 10.42 | 3.6417 | 0.1703 | 4.8223 | 28 | 28.1146 | 4.4987
2008-01-28 | 3:00 | 0 | 18.1 | 2.86 | 83.2 | -3.17 | 10.42 | 3.5236 | 0.15793 | 4.4721 | 28 | 28.125 | 4.6358
2008-01-28 | 3:15 | 0 | 18.3 | 2.85 | 83.4 | -3.2 | 10.42 | 3.6024 | 0.16612 | 4.7039 | 28 | 28.1354 | 4.6358
2008-01-28 | 3:30 | 0 | 18.4 | 2.8 | 83.3 | -3.3 | 10.42 | 3.6417 | 0.1703 | 4.8223 | 28 | 28.1458 | 4.6122
2008-01-28 | 3:45 | 0 | 18 | 2.77 | 83.3 | -3.32 | 10.42 | 3.4843 | 0.15393 | 4.3587 | 28 | 28.1562 | 4.5895
2008-01-28 | 4:00 | 0 | 18.3 | 2.77 | 83 | -3.37 | 10.42 | 3.6024 | 0.16612 | 4.7039 | 28 | 28.1667 | 4.4981
2008-01-28 | 4:15 | 0 | 18 | 2.75 | 83.1 | -3.44 | 10.42 | 3.4843 | 0.15393 | 4.3587 | 28 | 28.1771 | 4.383
2008-01-28 | 4:30 | 0 | 17.9 | 2.72 | 83.1 | -3.5 | 10.42 | 3.4449 | 0.14998 | 4.2469 | 28 | 28.1875 | 4.3606
2008-01-28 | 4:45 | 0 | 17.9 | 2.7 | 83.3 | -3.52 | 10.42 | 3.4449 | 0.14998 | 4.2469 | 28 | 28.1979 | 4.2692
2008-01-28 | 5:00 | 0 | 17.9 | 2.67 | 83.6 | -3.52 | 10.42 | 3.4449 | 0.14998 | 4.2469 | 28 | 28.2083 | 4.1818
2008-01-28 | 5:15 | 0 | 17.9 | 2.67 | 83.4 | -3.52 | 10.42 | 3.4449 | 0.14998 | 4.2469 | 28 | 28.2188 | 4.2268
2008-01-28 | 5:30 | 0 | 17.6 | 2.63 | 83.5 | -3.53 | 10.42 | 3.3268 | 0.13848 | 3.9213 | 28 | 28.2292 | 4.2048
2008-01-28 | 5:45 | 0 | 18.1 | 2.61 | 83.8 | -3.56 | 10.42 | 3.5236 | 0.15793 | 4.4721 | 28 | 28.2396 | 4.2498
2008-01-28 | 6:00 | 0 | 17.8 | 2.59 | 83.6 | -3.66 | 10.42 | 3.4055 | 0.14609 | 4.1367 | 28 | 28.25 | 4.2949
2008-01-28 | 6:15 | 0 | 18.1 | 2.54 | 83 | -3.66 | 10.42 | 3.5236 | 0.15793 | 4.4721 | 28 | 28.2604 | 4.405
2008-01-28 | 6:30 | 0 | 18.1 | 2.53 | 83.3 | -3.66 | 10.42 | 3.5236 | 0.15793 | 4.4721 | 28 | 28.2708 | 4.3823
2008-01-28 | 6:45 | 0 | 18.1 | 2.52 | 83.3 | -3.68 | 10.42 | 3.5236 | 0.15793 | 4.4721 | 28 | 28.2812 | 4.4044
2008-01-28 | 7:00 | 0 | 18 | 2.51 | 83.5 | -3.71 | 10.42 | 3.4843 | 0.15393 | 4.3587 | 28 | 28.2917 | 4.3817
2008-01-28 | 7:15 | 0 | 17.9 | 2.51 | 83.6 | -3.82 | 10.42 | 3.4449 | 0.14998 | 4.2469 | 28 | 28.3021 | 4.2715
2008-01-28 | 7:30 | 0 | 18 | 2.47 | 83.3 | -3.86 | 10.42 | 3.4843 | 0.15393 | 4.3587 | 28 | 28.3125 | 4.2044
2008-01-28 | 7:45 | 0 | 17.6 | 2.46 | 83.8 | -3.86 | 10.42 | 3.3268 | 0.13848 | 3.9213 | 28 | 28.3229 | 4.2044
2008-01-28 | 8:00 | 0 | 17.8 | 2.41 | 83.3 | -3.84 | 10.42 | 3.4055 | 0.14609 | 4.1367 | 28 | 28.3333 | 4.3435
2008-01-28 | 8:15 | 0 | 18 | 2.41 | 83.4 | -3.84 | 10.42 | 3.4843 | 0.15393 | 4.3587 | 28 | 28.3438 | 4.3435
2008-01-28 | 8:30 | 0 | 18.5 | 2.41 | 83 | -3.84 | 10.42 | 3.6811 | 0.17454 | 4.9423 | 28 | 28.3542 | 4.3649
2008-01-28 | 8:45 | 0 | 18 | 2.41 | 83.5 | -3.84 | 10.42 | 3.4843 | 0.15393 | 4.3587 | 28 | 28.3646 | 4.4093
2008-01-28 | 9:00 | 0 | 17.7 | 2.38 | 83.8 | -3.83 | 10.42 | 3.3661 | 0.14225 | 4.0282 | 28 | 28.375 | 4.432
2008-01-28 | 9:15 | 0 | 18 | 2.41 | 84.1 | -3.76 | 10.42 | 3.4843 | 0.15393 | 4.3587 | 28 | 28.3854 | 4.3153
2008-01-28 | 9:30 | 0 | 18.1 | 2.38 | 83.8 | -3.64 | 10.42 | 3.5236 | 0.15793 | 4.4721 | 28 | 28.3958 | 4.3379
2008-01-28 | 9:45 | 0 | 18 | 2.39 | 83.7 | -3.46 | 10.42 | 3.4843 | 0.15393 | 4.3587 | 28 | 28.4062 | 4.5208
2008-01-28 | 10:00 | 0 | 18.1 | 2.4 | 84 | -3.3 | 10.42 | 3.5236 | 0.15793 | 4.4721 | 28 | 28.4167 | 4.5898
2008-01-28 | 10:15 | 0 | 18.5 | 2.41 | 83.4 | -3.13 | 10.42 | 3.6811 | 0.17454 | 4.9423 | 28 | 28.4271 | 4.5671
2008-01-28 | 10:30 | 0 | 18.3 | 2.43 | 83.8 | -2.92 | 10.42 | 3.6024 | 0.16612 | 4.7039 | 28 | 28.4375 | 4.6839
2008-01-28 | 10:45 | 0 | 18 | 2.48 | 84 | -2.67 | 10.42 | 3.4843 | 0.15393 | 4.3587 | 28 | 28.4479 | 4.7779
2008-01-28 | 11:00 | 0 | 18.5 | 2.53 | 83.8 | -2.46 | 10.42 | 3.6811 | 0.17454 | 4.9423 | 28 | 28.4583 | 4.8519
2008-01-28 | 11:15 | 0 | 18.5 | 2.58 | 83.9 | -2.26 | 10.42 | 3.6811 | 0.17454 | 4.9423 | 28 | 28.4688 | 4.8286
2008-01-28 | 11:30 | 0 | 18.8 | 2.69 | 83.7 | -2 | 10.42 | 3.7992 | 0.18761 | 5.3124 | 28 | 28.4792 | 4.9453
2008-01-28 | 11:45 | 0 | 18.2 | 2.77 | 83.7 | -1.75 | 10.42 | 3.563 | 0.16199 | 4.5872 | 28 | 28.4896 | 4.9696
2008-01-28 | 12:00 | 0 | 18.5 | 2.84 | 83.4 | -1.49 | 10.42 | 3.6811 | 0.17454 | 4.9423 | 28 | 28.5 | 5.069
2008-01-28 | 12:15 | 0 | 18.6 | 2.93 | 83.9 | -1.24 | 10.42 | 3.7205 | 0.17883 | 5.064 | 28 | 28.5104 | 4.8783
2008-01-28 | 12:30 | 0 | 18.9 | 3.04 | 83.6 | -1.01 | 10.42 | 3.8386 | 0.19208 | 5.4391 | 28 | 28.5208 | 4.9493
2008-01-28 | 12:45 | 0 | 18 | 3.13 | 84 | -0.78 | 10.42 | 3.4843 | 0.15393 | 4.3587 | 28 | 28.5312 | 4.9253
2008-01-28 | 13:00 | 0 | 18.5 | 3.28 | 83.5 | -0.58 | 10.42 | 3.6811 | 0.17454 | 4.9423 | 28 | 28.5417 | 4.9253
2008-01-28 | 13:15 | 0 | 18.4 | 3.35 | 83.3 | -0.42 | 10.42 | 3.6417 | 0.1703 | 4.8223 | 28 | 28.5521 | 4.7549
2008-01-28 | 13:30 | 0 | 18.6 | 3.49 | 82.8 | -0.27 | 10.42 | 3.7205 | 0.17883 | 5.064 | 28 | 28.5625 | 4.7776
2008-01-28 | 13:45 | 0 | 18.2 | 3.53 | 82.7 | -0.14 | 10.42 | 3.563 | 0.16199 | 4.5872 | 28 | 28.5729 | 4.8019
2008-01-28 | 14:00 | 0 | 18.1 | 3.61 | 82.6 | -0.02 | 10.42 | 3.5236 | 0.15793 | 4.4721 | 28 | 28.5833 | 4.7549
2008-01-28 | 14:15 | 0 | 18.6 | 3.66 | 81.9 | 0.07 | 10.42 | 3.7205 | 0.17883 | 5.064 | 28 | 28.5938 | 4.8046
2008-01-28 | 14:30 | 0 | 18.2 | 3.73 | 81.7 | 0.13 | 10.42 | 3.563 | 0.16199 | 4.5872 | 28 | 28.6042 | 4.8279
2008-01-28 | 14:45 | 0 | 18.8 | 3.77 | 80.9 | 0.14 | 10.42 | 3.7992 | 0.18761 | 5.3124 | 28 | 28.6146 | 4.9463
2008-01-28 | 15:00 | 0 | 18.3 | 3.81 | 81.3 | 0.17 | 10.42 | 3.6024 | 0.16612 | 4.7039 | 28 | 28.625 | 4.8979
2008-01-28 | 15:15 | 0 | 18.6 | 3.85 | 80.9 | 0.16 | 10.42 | 3.7205 | 0.17883 | 5.064 | 28 | 28.6354 | 4.9933
2008-01-28 | 15:30 | 0 | 18.4 | 3.86 | 81 | 0.17 | 10.42 | 3.6417 | 0.1703 | 4.8223 | 28 | 28.6458 | 4.8953
2008-01-28 | 15:45 | 0 | 18.6 | 3.88 | 80.9 | 0.16 | 10.42 | 3.7205 | 0.17883 | 5.064 | 28 | 28.6562 | 4.943
2008-01-28 | 16:00 | 0 | 18.4 | 3.89 | 80.9 | 0.14 | 10.42 | 3.6417 | 0.1703 | 4.8223 | 28 | 28.6667 | 4.9676
2008-01-28 | 16:15 | 0 | 18.5 | 3.91 | 81 | 0.13 | 10.42 | 3.6811 | 0.17454 | 4.9423 | 28 | 28.6771 | 5.0407
2008-01-28 | 16:30 | 0 | 18.7 | 3.91 | 80.6 | 0.11 | 10.42 | 3.7598 | 0.18319 | 5.1874 | 28 | 28.6875 | 5.0163
2008-01-28 | 16:45 | 0 | 18.7 | 3.92 | 80.8 | 0.08 | 10.42 | 3.7598 | 0.18319 | 5.1874 | 28 | 28.6979 | 5.0403
2008-01-28 | 17:00 | 0 | 18.5 | 3.93 | 80.8 | 0.05 | 10.42 | 3.6811 | 0.17454 | 4.9423 | 28 | 28.7083 | 5.0893
2008-01-28 | 17:15 | 0 | 18.5 | 3.93 | 81 | 0.02 | 10.42 | 3.6811 | 0.17454 | 4.9423 | 28 | 28.7188 | 5.1143
2008-01-28 | 17:30 | 0 | 18.7 | 3.95 | 80.9 | -0.07 | 10.42 | 3.7598 | 0.18319 | 5.1874 | 28 | 28.7292 | 5.0177
2008-01-28 | 17:45 | 0 | 18.8 | 3.93 | 80.7 | -0.12 | 10.42 | 3.7992 | 0.18761 | 5.3124 | 28 | 28.7396 | 5.0177
2008-01-28 | 18:00 | 0 | 18.3 | 3.93 | 81 | -0.19 | 10.42 | 3.6024 | 0.16612 | 4.7039 | 28 | 28.75 | 4.97
2008-01-28 | 18:15 | 0 | 18.5 | 3.89 | 81.2 | -0.26 | 10.42 | 3.6811 | 0.17454 | 4.9423 | 28 | 28.7604 | 4.8269
2008-01-28 | 18:30 | 0 | 18.3 | 3.9 | 81.4 | -0.35 | 10.42 | 3.6024 | 0.16612 | 4.7039 | 28 | 28.7708 | 4.6362
2008-01-28 | 18:45 | 0 | 18.1 | 3.86 | 81.6 | -0.5 | 10.42 | 3.5236 | 0.15793 | 4.4721 | 28 | 28.7812 | 4.6599
2008-01-28 | 19:00 | 0 | 18 | 3.84 | 81.8 | -0.59 | 10.42 | 3.4843 | 0.15393 | 4.3587 | 28 | 28.7917 | 4.6122
2008-01-28 | 19:15 | 0 | 18.4 | 3.81 | 81.5 | -0.68 | 10.42 | 3.6417 | 0.1703 | 4.8223 | 28 | 28.8021 | 4.6842
2008-01-28 | 19:30 | 0 | 18.3 | 3.77 | 81.4 | -0.82 | 10.42 | 3.6024 | 0.16612 | 4.7039 | 28 | 28.8125 | 4.6615
2008-01-28 | 19:45 | 0 | 18.6 | 3.71 | 81.3 | -0.97 | 10.42 | 3.7205 | 0.17883 | 5.064 | 28 | 28.8229 | 4.6842
2008-01-28 | 20:00 | 0 | 18 | 3.67 | 81.7 | -1.11 | 10.42 | 3.4843 | 0.15393 | 4.3587 | 28 | 28.8333 | 4.6372
2008-01-28 | 20:15 | 0 | 18.1 | 3.65 | 81.5 | -1.22 | 10.42 | 3.5236 | 0.15793 | 4.4721 | 28 | 28.8438 | 4.5908
2008-01-28 | 20:30 | 0 | 18.2 | 3.63 | 81.1 | -1.34 | 10.42 | 3.563 | 0.16199 | 4.5872 | 28 | 28.8542 | 4.4724
2008-01-28 | 20:45 | 0 | 18.1 | 3.59 | 81.2 | -1.4 | 10.42 | 3.5236 | 0.15793 | 4.4721 | 28 | 28.8646 | 4.5652
2008-01-28 | 21:00 | 0 | 18.1 | 3.54 | 81.1 | -1.54 | 10.42 | 3.5236 | 0.15793 | 4.4721 | 28 | 28.875 | 4.5652
2008-01-28 | 21:15 | 0 | 18.4 | 3.49 | 80.9 | -1.62 | 10.42 | 3.6417 | 0.1703 | 4.8223 | 28 | 28.8854 | 4.5885
2008-01-28 | 21:30 | 0 | 18.1 | 3.47 | 81 | -1.72 | 10.42 | 3.5236 | 0.15793 | 4.4721 | 28 | 28.8958 | 4.6115
2008-01-28 | 21:45 | 0 | 18.3 | 3.45 | 80.5 | -1.82 | 10.42 | 3.6024 | 0.16612 | 4.7039 | 28 | 28.9062 | 4.6115
2008-01-28 | 22:00 | 0 | 18.2 | 3.44 | 80.7 | -1.88 | 10.42 | 3.563 | 0.16199 | 4.5872 | 28 | 28.9167 | 4.5878
2008-01-28 | 22:15 | 0 | 18.1 | 3.38 | 81 | -1.93 | 10.42 | 3.5236 | 0.15793 | 4.4721 | 28 | 28.9271 | 4.5878
2008-01-28 | 22:30 | 0 | 18.3 | 3.37 | 80.8 | -2.04 | 10.42 | 3.6024 | 0.16612 | 4.7039 | 28 | 28.9375 | 4.6355
2008-01-28 | 22:45 | 0 | 18.1 | 3.32 | 81 | -2.08 | 10.42 | 3.5236 | 0.15793 | 4.4721 | 28 | 28.9479 | 4.7065
2008-01-28 | 23:00 | 0 | 18.5 | 3.29 | 80.8 | -2.13 | 10.42 | 3.6811 | 0.17454 | 4.9423 | 28 | 28.9583 | 4.8006
2008-01-28 | 23:15 | 0 | 18.5 | 3.3 | 80.8 | -2.2 | 10.42 | 3.6811 | 0.17454 | 4.9423 | 28 | 28.9688 | 4.7772
2008-01-28 | 23:30 | 0 | 18.5 | 3.28 | 80.6 | -2.21 | 10.42 | 3.6811 | 0.17454 | 4.9423 | 28 | 28.9792 | 4.8236
2008-01-28 | 23:45 | 0 | 18.2 | 3.26 | 80.1 | -2.23 | 10.42 | 3.563 | 0.16199 | 4.5872 | 28 | 28.9896 | 4.7069
2008-01-29 | 0:00 | 0 | 18.3 | 3.23 | 79.8 | -2.26 | 10.42 | 3.6024 | 0.16612 | 4.7039 | 29 | 29 | 4.6592
2008-01-29 | 0:15 | 0 | 18 | 3.25 | 79.9 | -2.34 | 10.42 | 3.4843 | 0.15393 | 4.3587 | 29 | 29.0104 | 4.5652
2008-01-29 | 0:30 | 0 | 18.3 | 3.2 | 79.3 | -2.39 | 10.42 | 3.6024 | 0.16612 | 4.7039 | 29 | 29.0208 | 4.5652
2008-01-29 | 0:45 | 0 | 18.1 | 3.17 | 79.2 | -2.42 | 10.42 | 3.5236 | 0.15793 | 4.4721 | 29 | 29.0312 | 4.5418
2008-01-29 | 1:00 | 0 | 18.2 | 3.17 | 78.8 | -2.46 | 10.42 | 3.563 | 0.16199 | 4.5872 | 29 | 29.0417 | 4.7075
2008-01-29 | 1:15 | 0 | 18.2 | 3.16 | 78.7 | -2.47 | 10.42 | 3.563 | 0.16199 | 4.5872 | 29 | 29.0521 | 4.6385
2008-01-29 | 1:30 | 0 | 18.7 | 3.1 | 78.2 | -2.52 | 10.42 | 3.7598 | 0.18319 | 5.1874 | 29 | 29.0625 | 4.6615
2008-01-29 | 1:45 | 0 | 18 | 3.11 | 78.6 | -2.54 | 10.42 | 3.4843 | 0.15393 | 4.3587 | 29 | 29.0729 | 4.7085
2008-01-29 | 2:00 | 0 | 18.2 | 3.1 | 78.6 | -2.56 | 10.42 | 3.563 | 0.16199 | 4.5872 | 29 | 29.0833 | 4.8536
2008-01-29 | 2:15 | 0 | 18.4 | 3.08 | 78.8 | -2.57 | 10.42 | 3.6417 | 0.1703 | 4.8223 | 29 | 29.0938 | 4.8046
2008-01-29 | 2:30 | 0 | 18.8 | 3.08 | 78.2 | -2.56 | 10.42 | 3.7992 | 0.18761 | 5.3124 | 29 | 29.1042 | 4.8973
2008-01-29 | 2:45 | 0 | 18.5 | 3.08 | 77.9 | -2.56 | 10.42 | 3.6811 | 0.17454 | 4.9423 | 29 | 29.1146 | 4.8516
2008-01-29 | 3:00 | 0 | 18.4 | 3.07 | 77.9 | -2.54 | 10.42 | 3.6417 | 0.1703 | 4.8223 | 29 | 29.125 | 4.8756
2008-01-29 | 3:15 | 0 | 18 | 3.07 | 77.9 | -2.56 | 10.42 | 3.4843 | 0.15393 | 4.3587 | 29 | 29.1354 | 4.8259
2008-01-29 | 3:30 | 0 | 18.5 | 3.05 | 77.3 | -2.62 | 10.42 | 3.6811 | 0.17454 | 4.9423 | 29 | 29.1458 | 4.8259
2008-01-29 | 3:45 | 0 | 18.6 | 3.04 | 77.7 | -2.66 | 10.42 | 3.7205 | 0.17883 | 5.064 | 29 | 29.1562 | 4.8022
2008-01-29 | 4:00 | 0 | 18.5 | 3.01 | 77.4 | -2.68 | 10.42 | 3.6811 | 0.17454 | 4.9423 | 29 | 29.1667 | 5.0183
2008-01-29 | 4:15 | 0 | 18.3 | 2.99 | 77 | -2.72 | 10.42 | 3.6024 | 0.16612 | 4.7039 | 29 | 29.1771 | 5.0183
2008-01-29 | 4:30 | 0 | 18.9 | 2.96 | 77.1 | -2.72 | 10.42 | 3.8386 | 0.19208 | 5.4391 | 29 | 29.1875 | 4.8999
2008-01-29 | 4:45 | 0 | 18.5 | 2.95 | 76.8 | -2.74 | 10.42 | 3.6811 | 0.17454 | 4.9423 | 29 | 29.1979 | 4.8999
2008-01-29 | 5:00 | 0 | 18.1 | 2.92 | 77.1 | -2.74 | 10.42 | 3.5236 | 0.15793 | 4.4721 | 29 | 29.2083 | 4.8999
2008-01-29 | 5:15 | 0 | 18.5 | 2.93 | 76.8 | -2.72 | 10.42 | 3.6811 | 0.17454 | 4.9423 | 29 | 29.2188 | 4.7529
2008-01-29 | 5:30 | 0 | 18.3 | 2.94 | 77.1 | -2.69 | 10.42 | 3.6024 | 0.16612 | 4.7039 | 29 | 29.2292 | 4.7289
2008-01-29 | 5:45 | 0 | 18.3 | 2.91 | 77.2 | -2.64 | 10.42 | 3.6024 | 0.16612 | 4.7039 | 29 | 29.2396 | 4.6839
2008-01-29 | 6:00 | 0 | 18.4 | 2.94 | 77.1 | -2.62 | 10.42 | 3.6417 | 0.1703 | 4.8223 | 29 | 29.25 | 4.6128
2008-01-29 | 6:15 | 0 | 17.9 | 2.91 | 77.1 | -2.64 | 10.42 | 3.4449 | 0.14998 | 4.2469 | 29 | 29.2604 | 4.5895
2008-01-29 | 6:30 | 0 | 18.2 | 2.91 | 76.7 | -2.66 | 10.42 | 3.563 | 0.16199 | 4.5872 | 29 | 29.2708 | 4.6372
2008-01-29 | 6:45 | 0 | 18.2 | 2.95 | 76.4 | -2.53 | 10.42 | 3.563 | 0.16199 | 4.5872 | 29 | 29.2812 | 4.5901
2008-01-29 | 7:00 | 0 | 18.5 | 2.97 | 76.4 | -2.44 | 10.42 | 3.6811 | 0.17454 | 4.9423 | 29 | 29.2917 | 4.6582
2008-01-29 | 7:15 | 0 | 18.2 | 3.05 | 76.5 | -2.28 | 10.42 | 3.563 | 0.16199 | 4.5872 | 29 | 29.3021 | 4.6815
2008-01-29 | 7:30 | 0 | 18.2 | 3.09 | 76.5 | -2.05 | 10.42 | 3.563 | 0.16199 | 4.5872 | 29 | 29.3125 | 4.6135
2008-01-29 | 7:45 | 0 | 18.3 | 3.11 | 76.4 | -1.85 | 10.42 | 3.6024 | 0.16612 | 4.7039 | 29 | 29.3229 | 4.5194
2008-01-29 | 8:00 | 0 | 17.9 | 3.19 | 77.1 | -1.68 | 10.42 | 3.4449 | 0.14998 | 4.2469 | 29 | 29.3333 | 4.4964
2008-01-29 | 8:15 | 0 | 18.1 | 3.21 | 76.7 | -1.55 | 10.42 | 3.5236 | 0.15793 | 4.4721 | 29 | 29.3438 | 4.4964
2008-01-29 | 8:30 | 0 | 18.1 | 3.26 | 76.8 | -1.42 | 10.42 | 3.5236 | 0.15793 | 4.4721 | 29 | 29.3542 | 4.5201
2008-01-29 | 8:45 | 0 | 18.2 | 3.29 | 76.7 | -1.34 | 10.42 | 3.563 | 0.16199 | 4.5872 | 29 | 29.3646 | 4.6115
2008-01-29 | 9:00 | 0 | 18.4 | 3.31 | 76.1 | -1.26 | 10.42 | 3.6417 | 0.1703 | 4.8223 | 29 | 29.375 | 4.7299
2008-01-29 | 9:15 | 0 | 18.3 | 3.38 | 76.4 | -1.19 | 10.42 | 3.6024 | 0.16612 | 4.7039 | 29 | 29.3854 | 4.7762
2008-01-29 | 9:30 | 0 | 18.6 | 3.44 | 76.5 | -1.08 | 10.42 | 3.7205 | 0.17883 | 5.064 | 29 | 29.3958 | 4.7532
2008-01-29 | 9:45 | 0 | 18.3 | 3.47 | 76.8 | -1.02 | 10.42 | 3.6024 | 0.16612 | 4.7039 | 29 | 29.4062 | 4.6161
2008-01-29 | 10:00 | 0 | 18.1 | 3.51 | 76.6 | -0.94 | 10.42 | 3.5236 | 0.15793 | 4.4721 | 29 | 29.4167 | 4.5698
2008-01-29 | 10:15 | 0 | 17.8 | 3.57 | 76.5 | -0.86 | 10.42 | 3.4055 | 0.14609 | 4.1367 | 29 | 29.4271 | 4.4514
2008-01-29 | 10:30 | 0 | 18.1 | 3.62 | 76 | -0.75 | 10.42 | 3.5236 | 0.15793 | 4.4721 | 29 | 29.4375 | 4.4514
2008-01-29 | 10:45 | 0 | 18.1 | 3.67 | 75.2 | -0.62 | 10.42 | 3.5236 | 0.15793 | 4.4721 | 29 | 29.4479 | 4.4063
2008-01-29 | 11:00 | 0 | 18.3 | 3.74 | 75.2 | -0.54 | 10.42 | 3.6024 | 0.16612 | 4.7039 | 29 | 29.4583 | 4.3846
2008-01-29 | 11:15 | 0 | 17.9 | 3.78 | 75.6 | -0.45 | 10.42 | 3.4449 | 0.14998 | 4.2469 | 29 | 29.4688 | 4.2958
2008-01-29 | 11:30 | 0 | 17.7 | 3.81 | 76 | -0.42 | 10.42 | 3.3661 | 0.14225 | 4.0282 | 29 | 29.4792 | 4.3189
2008-01-29 | 11:45 | 0 | 17.7 | 3.87 | 76.3 | -0.36 | 10.42 | 3.3661 | 0.14225 | 4.0282 | 29 | 29.4896 | 4.2275
2008-01-29 | 12:00 | 0 | 18.2 | 3.89 | 75.9 | -0.26 | 10.42 | 3.563 | 0.16199 | 4.5872 | 29 | 29.5 | 4.2725
2008-01-29 | 12:15 | 0 | 17.9 | 3.95 | 75.8 | -0.2 | 10.42 | 3.4449 | 0.14998 | 4.2469 | 29 | 29.5104 | 4.4076
2008-01-29 | 12:30 | 0 | 18.1 | 4.02 | 75.4 | -0.14 | 10.42 | 3.5236 | 0.15793 | 4.4721 | 29 | 29.5208 | 4.4737
2008-01-29 | 12:45 | 0 | 18.3 | 4.08 | 74.8 | -0.01 | 10.42 | 3.6024 | 0.16612 | 4.7039 | 29 | 29.5312 | 4.4507
2008-01-29 | 13:00 | 0 | 18 | 4.13 | 74.5 | 0.1 | 10.42 | 3.4843 | 0.15393 | 4.3587 | 29 | 29.5417 | 4.4958
2008-01-29 | 13:15 | 0 | 18.1 | 4.2 | 74.3 | 0.17 | 10.42 | 3.5236 | 0.15793 | 4.4721 | 29 | 29.5521 | 4.5421
2008-01-29 | 13:30 | 0 | 18.1 | 4.24 | 74 | 0.2 | 10.42 | 3.5236 | 0.15793 | 4.4721 | 29 | 29.5625 | 4.407
2008-01-29 | 13:45 | 0 | 18.3 | 4.29 | 74 | 0.26 | 10.42 | 3.6024 | 0.16612 | 4.7039 | 29 | 29.5729 | 4.3195
2008-01-29 | 14:00 | 0 | 17.7 | 4.34 | 73.9 | 0.32 | 10.42 | 3.3661 | 0.14225 | 4.0282 | 29 | 29.5833 | 4.2307
2008-01-29 | 14:15 | 0 | 17.6 | 4.37 | 74 | 0.38 | 10.42 | 3.3268 | 0.13848 | 3.9213 | 29 | 29.5938 | 4.2307
2008-01-29 | 14:30 | 0 | 17.7 | 4.44 | 73.5 | 0.54 | 10.42 | 3.3661 | 0.14225 | 4.0282 | 29 | 29.6042 | 4.1844
2008-01-29 | 14:45 | 0 | 18.1 | 4.53 | 73 | 0.75 | 10.42 | 3.5236 | 0.15793 | 4.4721 | 29 | 29.6146 | 4.163
2008-01-29 | 15:00 | 0 | 18.1 | 4.6 | 73.4 | 0.9 | 10.42 | 3.5236 | 0.15793 | 4.4721 | 29 | 29.625 | 4.2061
2008-01-29 | 15:15 | 0 | 17.6 | 4.66 | 73.1 | 1.07 | 10.42 | 3.3268 | 0.13848 | 3.9213 | 29 | 29.6354 | 4.2722
2008-01-29 | 15:30 | 0 | 17.8 | 4.7 | 72.7 | 1.22 | 10.42 | 3.4055 | 0.14609 | 4.1367 | 29 | 29.6458 | 4.1409
2008-01-29 | 15:45 | 0 | 18 | 4.77 | 72.4 | 1.37 | 10.42 | 3.4843 | 0.15393 | 4.3587 | 29 | 29.6562 | 3.9686
2008-01-29 | 16:00 | 0 | 17.5 | 4.83 | 72.4 | 1.51 | 10.42 | 3.2874 | 0.13476 | 3.816 | 29 | 29.6667 | 3.9268
2008-01-29 | 16:15 | 0 | 17.3 | 4.86 | 72.3 | 1.6 | 10.42 | 3.2087 | 0.12749 | 3.6102 | 29 | 29.6771 | 3.9712
2008-01-29 | 16:30 | 0 | 17.4 | 4.89 | 72.6 | 1.61 | 10.42 | 3.248 | 0.1311 | 3.7123 | 29 | 29.6875 | 3.9051
2008-01-29 | 16:45 | 0 | 18 | 4.9 | 71.7 | 1.54 | 10.42 | 3.4843 | 0.15393 | 4.3587 | 29 | 29.6979 | 3.9692
2008-01-29 | 17:00 | 0 | 17.7 | 4.91 | 71.8 | 1.51 | 10.42 | 3.3661 | 0.14225 | 4.0282 | 29 | 29.7083 | 4.1416
2008-01-29 | 17:15 | 0 | 17.8 | 4.92 | 71.6 | 1.48 | 10.42 | 3.4055 | 0.14609 | 4.1367 | 29 | 29.7188 | 4.3399
2008-01-29 | 17:30 | 0 | 18.1 | 4.93 | 71.6 | 1.47 | 10.42 | 3.5236 | 0.15793 | 4.4721 | 29 | 29.7292 | 4.3399
2008-01-29 | 17:45 | 0 | 18.3 | 4.93 | 72.5 | 1.47 | 10.42 | 3.6024 | 0.16612 | 4.7039 | 29 | 29.7396 | 4.3837
2008-01-29 | 18:00 | 0 | 18 | 4.93 | 71.9 | 1.44 | 10.42 | 3.4843 | 0.15393 | 4.3587 | 29 | 29.75 | 4.3619
2008-01-29 | 18:15 | 0 | 17.9 | 4.93 | 72.4 | 1.39 | 10.42 | 3.4449 | 0.14998 | 4.2469 | 29 | 29.7604 | 4.385
2008-01-29 | 18:30 | 0 | 17.7 | 4.93 | 71.2 | 1.32 | 10.42 | 3.3661 | 0.14225 | 4.0282 | 29 | 29.7708 | 4.2715
2008-01-29 | 18:45 | 0 | 18.2 | 4.91 | 72 | 1.29 | 10.42 | 3.563 | 0.16199 | 4.5872 | 29 | 29.7812 | 4.3406
2008-01-29 | 19:00 | 0 | 17.8 | 4.89 | 71.9 | 1.22 | 10.42 | 3.4055 | 0.14609 | 4.1367 | 29 | 29.7917 | 4.3629
2008-01-29 | 19:15 | 0 | 18.3 | 4.87 | 72.2 | 1.18 | 10.42 | 3.6024 | 0.16612 | 4.7039 | 29 | 29.8021 | 4.3629
2008-01-29 | 19:30 | 0 | 18 | 4.87 | 72.3 | 1.11 | 10.42 | 3.4843 | 0.15393 | 4.3587 | 29 | 29.8125 | 4.2297
2008-01-29 | 19:45 | 0 | 17.7 | 4.84 | 72.2 | 1.02 | 10.42 | 3.3661 | 0.14225 | 4.0282 | 29 | 29.8229 | 4.2968
2008-01-29 | 20:00 | 0 | 17.6 | 4.81 | 72.2 | 0.93 | 10.42 | 3.3268 | 0.13848 | 3.9213 | 29 | 29.8333 | 4.1834
2008-01-29 | 20:15 | 0 | 18.1 | 4.78 | 71.7 | 0.87 | 10.42 | 3.5236 | 0.15793 | 4.4721 | 29 | 29.8438 | 4.0748
2008-01-29 | 20:30 | 0 | 17.8 | 4.77 | 71.5 | 0.84 | 10.42 | 3.4055 | 0.14609 | 4.1367 | 29 | 29.8542 | 4.0966
2008-01-29 | 20:45 | 0 | 17.5 | 4.75 | 71.4 | 0.87 | 10.42 | 3.2874 | 0.13476 | 3.816 | 29 | 29.8646 | 4.2531
2008-01-29 | 21:00 | 0 | 17.8 | 4.78 | 71 | 0.89 | 10.42 | 3.4055 | 0.14609 | 4.1367 | 29 | 29.875 | 4.2304
2008-01-29 | 21:15 | 0 | 18.3 | 4.79 | 70.7 | 0.91 | 10.42 | 3.6024 | 0.16612 | 4.7039 | 29 | 29.8854 | 4.3438
2008-01-29 | 21:30 | 0 | 18 | 4.77 | 70.7 | 0.93 | 10.42 | 3.4843 | 0.15393 | 4.3587 | 29 | 29.8958 | 4.5214
2008-01-29 | 21:45 | 0 | 18.3 | 4.79 | 70.7 | 0.96 | 10.42 | 3.6024 | 0.16612 | 4.7039 | 29 | 29.9062 | 4.5658
2008-01-29 | 22:00 | 0 | 18.3 | 4.8 | 70.8 | 1.01 | 10.42 | 3.6024 | 0.16612 | 4.7039 | 29 | 29.9167 | 4.4744
2008-01-29 | 22:15 | 0 | 18 | 4.8 | 70.8 | 1.02 | 10.42 | 3.4843 | 0.15393 | 4.3587 | 29 | 29.9271 | 4.4744
2008-01-29 | 22:30 | 0 | 17.9 | 4.78 | 70.4 | 1.02 | 10.42 | 3.4449 | 0.14998 | 4.2469 | 29 | 29.9375 | 4.4054
2008-01-29 | 22:45 | 0 | 18 | 4.8 | 69.7 | 1.03 | 10.42 | 3.4843 | 0.15393 | 4.3587 | 29 | 29.9479 | 4.3363
2008-01-29 | 23:00 | 0 | 18 | 4.8 | 69.7 | 1.03 | 10.42 | 3.4843 | 0.15393 | 4.3587 | 29 | 29.9583 | 4.382
2008-01-29 | 23:15 | 0 | 18 | 4.79 | 69.5 | 1.03 | 10.42 | 3.4843 | 0.15393 | 4.3587 | 29 | 29.9688 | 4.4501
2008-01-29 | 23:30 | 0 | 18.2 | 4.81 | 68.9 | 1.03 | 10.42 | 3.563 | 0.16199 | 4.5872 | 29 | 29.9792 | 4.5668
2008-01-29 | 23:45 | 0 | 18.2 | 4.8 | 69.1 | 1.02 | 10.42 | 3.563 | 0.16199 | 4.5872 | 29 | 29.9896 | 4.6125
2008-01-30 | 0:00 | 0 | 18.5 | 4.81 | 68.3 | 1.03 | 10.42 | 3.6811 | 0.17454 | 4.9423 | 30 | 30 | 4.6815
2008-01-30 | 0:15 | 0 | 18.2 | 4.83 | 68.7 | 1.05 | 10.42 | 3.563 | 0.16199 | 4.5872 | 30 | 30.0104 | 4.7526
2008-01-30 | 0:30 | 0 | 18.3 | 4.8 | 68.4 | 1.08 | 10.42 | 3.6024 | 0.16612 | 4.7039 | 30 | 30.0208 | 4.6845
2008-01-30 | 0:45 | 0 | 18.5 | 4.8 | 68.2 | 1.1 | 10.42 | 3.6811 | 0.17454 | 4.9423 | 30 | 30.0312 | 4.5905
2008-01-30 | 1:00 | 0 | 17.9 | 4.79 | 68.2 | 1.12 | 10.42 | 3.4449 | 0.14998 | 4.2469 | 30 | 30.0417 | 4.5905
2008-01-30 | 1:15 | 0 | 18.1 | 4.83 | 67.7 | 1.16 | 10.42 | 3.5236 | 0.15793 | 4.4721 | 30 | 30.0521 | 4.7892
2008-01-30 | 1:30 | 0 | 18.2 | 4.84 | 67.3 | 1.16 | 10.42 | 3.563 | 0.16199 | 4.5872 | 30 | 30.0625 | 5.0755
2008-01-30 | 1:45 | 0 | 19.1 | 4.71 | 66.8 | 1.17 | 10.42 | 3.9173 | 0.20121 | 5.6976 | 30 | 30.0729 | 5.4731
2008-01-30 | 2:00 | 0 | 19.6 | 4.53 | 66.1 | 1.15 | 10.42 | 4.1142 | 0.22508 | 6.3735 | 30 | 30.0833 | 5.7445
2008-01-30 | 2:15 | 0 | 19.5 | 4.62 | 66.7 | 1.17 | 10.42 | 4.0748 | 0.22018 | 6.2349 | 30 | 30.0938 | 5.8155
2008-01-30 | 2:30 | 0 | 19.2 | 4.71 | 66.5 | 1.17 | 10.42 | 3.9567 | 0.20586 | 5.8294 | 30 | 30.1042 | 5.6888
2008-01-30 | 2:45 | 0 | 18.5 | 4.75 | 65.8 | 1.18 | 10.42 | 3.6811 | 0.17454 | 4.9423 | 30 | 30.1146 | 5.3786
2008-01-30 | 3:00 | 0 | 18.6 | 4.74 | 65.1 | 1.16 | 10.42 | 3.7205 | 0.17883 | 5.064 | 30 | 30.125 | 5.1444
2008-01-30 | 3:15 | 0 | 18.4 | 4.73 | 65.4 | 1.18 | 10.42 | 3.6417 | 0.1703 | 4.8223 | 30 | 30.1354 | 4.9193
2008-01-30 | 3:30 | 0 | 18.6 | 4.75 | 65.1 | 1.17 | 10.42 | 3.7205 | 0.17883 | 5.064 | 30 | 30.1458 | 4.8253
2008-01-30 | 3:45 | 0 | 18.3 | 4.75 | 65.1 | 1.2 | 10.42 | 3.6024 | 0.16612 | 4.7039 | 30 | 30.1562 | 4.8009
2008-01-30 | 4:00 | 0 | 18.1 | 4.75 | 64.4 | 1.2 | 10.42 | 3.5236 | 0.15793 | 4.4721 | 30 | 30.1667 | 4.8989
2008-01-30 | 4:15 | 0 | 18.5 | 4.72 | 63.4 | 1.24 | 10.42 | 3.6811 | 0.17454 | 4.9423 | 30 | 30.1771 | 4.7806
2008-01-30 | 4:30 | 0 | 18.8 | 4.71 | 62.6 | 1.28 | 10.42 | 3.7992 | 0.18761 | 5.3124 | 30 | 30.1875 | 4.8526
2008-01-30 | 4:45 | 0 | 18.1 | 4.75 | 62.4 | 1.34 | 10.42 | 3.5236 | 0.15793 | 4.4721 | 30 | 30.1979 | 4.8526
2008-01-30 | 5:00 | 0 | 18.6 | 4.74 | 62.3 | 1.37 | 10.42 | 3.7205 | 0.17883 | 5.064 | 30 | 30.2083 | 4.7816
2008-01-30 | 5:15 | 0 | 18.1 | 4.79 | 62.4 | 1.44 | 10.42 | 3.5236 | 0.15793 | 4.4721 | 30 | 30.2188 | 4.7319
2008-01-30 | 5:30 | 0 | 18.2 | 4.8 | 62.5 | 1.48 | 10.42 | 3.563 | 0.16199 | 4.5872 | 30 | 30.2292 | 4.7092
2008-01-30 | 5:45 | 0 | 18.6 | 4.81 | 61.1 | 1.49 | 10.42 | 3.7205 | 0.17883 | 5.064 | 30 | 30.2396 | 4.5458
2008-01-30 | 6:00 | 0 | 18 | 4.8 | 62.3 | 1.48 | 10.42 | 3.4843 | 0.15393 | 4.3587 | 30 | 30.25 | 4.6398
2008-01-30 | 6:15 | 0 | 17.9 | 4.83 | 62.1 | 1.5 | 10.42 | 3.4449 | 0.14998 | 4.2469 | 30 | 30.2604 | 4.6398
2008-01-30 | 6:30 | 0 | 18.5 | 4.86 | 61.1 | 1.48 | 10.42 | 3.6811 | 0.17454 | 4.9423 | 30 | 30.2708 | 4.5444
2008-01-30 | 6:45 | 0 | 18.2 | 4.87 | 61.3 | 1.56 | 10.42 | 3.563 | 0.16199 | 4.5872 | 30 | 30.2812 | 4.7352
2008-01-30 | 7:00 | 0 | 18.2 | 4.87 | 61.3 | 1.66 | 10.42 | 3.563 | 0.16199 | 4.5872 | 30 | 30.2917 | 4.7132
2008-01-30 | 7:15 | 0 | 18.8 | 4.89 | 61.5 | 1.81 | 10.42 | 3.7992 | 0.18761 | 5.3124 | 30 | 30.3021 | 4.5741
2008-01-30 | 7:30 | 0 | 17.8 | 4.9 | 61.9 | 1.94 | 10.42 | 3.4055 | 0.14609 | 4.1367 | 30 | 30.3125 | 4.484
2008-01-30 | 7:45 | 0 | 17.9 | 4.97 | 61.9 | 2.02 | 10.42 | 3.4449 | 0.14998 | 4.2469 | 30 | 30.3229 | 4.3939
2008-01-30 | 8:00 | 0 | 17.8 | 4.98 | 62 | 2.14 | 10.42 | 3.4055 | 0.14609 | 4.1367 | 30 | 30.3333 | 4.1808
2008-01-30 | 8:15 | 0 | 17.8 | 5.03 | 62.3 | 2.31 | 10.42 | 3.4055 | 0.14609 | 4.1367 | 30 | 30.3438 | 4.1808
2008-01-30 | 8:30 | 0 | 17.9 | 5.05 | 62.2 | 2.56 | 10.42 | 3.4449 | 0.14998 | 4.2469 | 30 | 30.3542 | 4.1588
2008-01-30 | 8:45 | 0 | 17.8 | 5.08 | 62.5 | 2.86 | 10.42 | 3.4055 | 0.14609 | 4.1367 | 30 | 30.3646 | 4.137
2008-01-30 | 9:00 | 0 | 17.8 | 5.14 | 62.4 | 3.1 | 10.42 | 3.4055 | 0.14609 | 4.1367 | 30 | 30.375 | 4.0317
2008-01-30 | 9:15 | 0 | 17.7 | 5.21 | 63 | 3.3 | 10.42 | 3.3661 | 0.14225 | 4.0282 | 30 | 30.3854 | 3.988
2008-01-30 | 9:30 | 0 | 17.3 | 5.25 | 64 | 3.46 | 10.42 | 3.2087 | 0.12749 | 3.6102 | 30 | 30.3958 | 4.0324
2008-01-30 | 9:45 | 0 | 17.7 | 5.22 | 63.8 | 3.35 | 10.42 | 3.3661 | 0.14225 | 4.0282 | 30 | 30.4062 | 4.0544
2008-01-30 | 10:00 | 0 | 18 | 5.23 | 64.7 | 3.14 | 10.42 | 3.4843 | 0.15393 | 4.3587 | 30 | 30.4167 | 4.012
2008-01-30 | 10:15 | 0 | 17.9 | 5.22 | 65.8 | 3.02 | 10.42 | 3.4449 | 0.14998 | 4.2469 | 30 | 30.4271 | 4.1844
2008-01-30 | 10:30 | 0 | 17.5 | 5.23 | 66.8 | 2.8 | 10.42 | 3.2874 | 0.13476 | 3.816 | 30 | 30.4375 | 4.163
2008-01-30 | 10:45 | 0 | 18.1 | 5.17 | 67.2 | 2.5 | 10.42 | 3.5236 | 0.15793 | 4.4721 | 30 | 30.4479 | 4.0969
2008-01-30 | 11:00 | 0 | 17.6 | 5.11 | 67.8 | 2.14 | 10.42 | 3.3268 | 0.13848 | 3.9213 | 30 | 30.4583 | 4.0318
2008-01-30 | 11:15 | 0 | 17.7 | 5.05 | 68.3 | 1.88 | 10.42 | 3.3661 | 0.14225 | 4.0282 | 30 | 30.4688 | 4.186
2008-01-30 | 11:30 | 0 | 17.6 | 5.01 | 68.6 | 1.59 | 10.42 | 3.3268 | 0.13848 | 3.9213 | 30 | 30.4792 | 4.141
2008-01-30 | 11:45 | 0 | 18.2 | 4.95 | 68.9 | 1.41 | 10.42 | 3.563 | 0.16199 | 4.5872 | 30 | 30.4896 | 4.3452
2008-01-30 | 12:00 | 0 | 17.9 | 4.92 | 69.8 | 1.34 | 10.42 | 3.4449 | 0.14998 | 4.2469 | 30 | 30.5 | 4.4803
2008-01-30 | 12:15 | 0 | 18.5 | 4.87 | 69.8 | 1.25 | 10.42 | 3.6811 | 0.17454 | 4.9423 | 30 | 30.5104 | 4.6135
2008-01-30 | 12:30 | 0 | 18.3 | 4.85 | 70.2 | 1.14 | 10.42 | 3.6024 | 0.16612 | 4.7039 | 30 | 30.5208 | 4.5905
2008-01-30 | 12:45 | 0 | 18.2 | 4.87 | 70.4 | 1.14 | 10.42 | 3.563 | 0.16199 | 4.5872 | 30 | 30.5312 | 4.6355
2008-01-30 | 13:00 | 0 | 18.1 | 4.89 | 70.7 | 1.14 | 10.42 | 3.5236 | 0.15793 | 4.4721 | 30 | 30.5417 | 4.5415
2008-01-30 | 13:15 | 0 | 18.1 | 4.87 | 70.4 | 1.14 | 10.42 | 3.5236 | 0.15793 | 4.4721 | 30 | 30.5521 | 4.4501
2008-01-30 | 13:30 | 0 | 18.1 | 4.89 | 70.8 | 1.16 | 10.42 | 3.5236 | 0.15793 | 4.4721 | 30 | 30.5625 | 4.36
2008-01-30 | 13:45 | 0 | 17.9 | 4.89 | 71.7 | 1.22 | 10.42 | 3.4449 | 0.14998 | 4.2469 | 30 | 30.5729 | 4.208
2008-01-30 | 14:00 | 0 | 17.8 | 4.89 | 71.5 | 1.29 | 10.42 | 3.4055 | 0.14609 | 4.1367 | 30 | 30.5833 | 4.231
2008-01-30 | 14:15 | 0 | 17.4 | 4.89 | 72 | 1.26 | 10.42 | 3.248 | 0.1311 | 3.7123 | 30 | 30.5938 | 4.186
2008-01-30 | 14:30 | 0 | 18.2 | 4.87 | 71.4 | 1.15 | 10.42 | 3.563 | 0.16199 | 4.5872 | 30 | 30.6042 | 4.254
2008-01-30 | 14:45 | 0 | 17.9 | 4.83 | 72.3 | 1.08 | 10.42 | 3.4449 | 0.14998 | 4.2469 | 30 | 30.6146 | 4.3441
2008-01-30 | 15:00 | 0 | 18.2 | 4.8 | 72.7 | 1.02 | 10.42 | 3.563 | 0.16199 | 4.5872 | 30 | 30.625 | 4.5191
2008-01-30 | 15:15 | 0 | 18.2 | 4.71 | 73 | 0.99 | 10.42 | 3.563 | 0.16199 | 4.5872 | 30 | 30.6354 | 4.4734
2008-01-30 | 15:30 | 0 | 18.2 | 4.67 | 73.5 | 0.93 | 10.42 | 3.563 | 0.16199 | 4.5872 | 30 | 30.6458 | 4.4958
2008-01-30 | 15:45 | 0 | 18 | 4.59 | 73.7 | 0.86 | 10.42 | 3.4843 | 0.15393 | 4.3587 | 30 | 30.6562 | 4.4728
2008-01-30 | 16:00 | 0 | 18 | 4.53 | 74.5 | 0.76 | 10.42 | 3.4843 | 0.15393 | 4.3587 | 30 | 30.6667 | 4.4497
2008-01-30 | 16:15 | 0 | 18.1 | 4.49 | 74.2 | 0.65 | 10.42 | 3.5236 | 0.15793 | 4.4721 | 30 | 30.6771 | 4.3817
2008-01-30 | 16:30 | 0 | 18.1 | 4.41 | 74.8 | 0.55 | 10.42 | 3.5236 | 0.15793 | 4.4721 | 30 | 30.6875 | 4.3373
2008-01-30 | 16:45 | 0 | 17.9 | 4.34 | 75.3 | 0.43 | 10.42 | 3.4449 | 0.14998 | 4.2469 | 30 | 30.6979 | 4.3373
2008-01-30 | 17:00 | 0 | 17.8 | 4.32 | 75.9 | 0.38 | 10.42 | 3.4055 | 0.14609 | 4.1367 | 30 | 30.7083 | 4.3373
2008-01-30 | 17:15 | 0 | 18 | 4.29 | 76.3 | 0.29 | 10.42 | 3.4843 | 0.15393 | 4.3587 | 30 | 30.7188 | 4.4073
2008-01-30 | 17:30 | 0 | 18.1 | 4.23 | 76.6 | 0.2 | 10.42 | 3.5236 | 0.15793 | 4.4721 | 30 | 30.7292 | 4.4073
2008-01-30 | 17:45 | 0 | 18.4 | 4.17 | 77 | 0.13 | 10.42 | 3.6417 | 0.1703 | 4.8223 | 30 | 30.7396 | 4.4073
2008-01-30 | 18:00 | 0 | 17.9 | 4.14 | 77.8 | 0.05 | 10.42 | 3.4449 | 0.14998 | 4.2469 | 30 | 30.75 | 4.453
2008-01-30 | 18:15 | 0 | 17.8 | 4.07 | 78.5 | -0.01 | 10.42 | 3.4055 | 0.14609 | 4.1367 | 30 | 30.7604 | 4.453
2008-01-30 | 18:30 | 0 | 18.2 | 4.04 | 78.9 | -0.11 | 10.42 | 3.563 | 0.16199 | 4.5872 | 30 | 30.7708 | 4.2728
2008-01-30 | 18:45 | 0 | 18.1 | 3.99 | 79.3 | -0.24 | 10.42 | 3.5236 | 0.15793 | 4.4721 | 30 | 30.7812 | 4.2508
2008-01-30 | 19:00 | 0 | 17.6 | 3.93 | 80 | -0.32 | 10.42 | 3.3268 | 0.13848 | 3.9213 | 30 | 30.7917 | 4.2077
2008-01-30 | 19:15 | 0 | 17.8 | 3.86 | 80.3 | -0.45 | 10.42 | 3.4055 | 0.14609 | 4.1367 | 30 | 30.8021 | 4.0327
2008-01-30 | 19:30 | 0 | 17.6 | 3.79 | 80.9 | -0.54 | 10.42 | 3.3268 | 0.13848 | 3.9213 | 30 | 30.8125 | 3.9439
2008-01-30 | 19:45 | 0 | 17.4 | 3.76 | 81.4 | -0.63 | 10.42 | 3.248 | 0.1311 | 3.7123 | 30 | 30.8229 | 3.9439
2008-01-30 | 20:00 | 0 | 17.7 | 3.69 | 81.6 | -0.74 | 10.42 | 3.3661 | 0.14225 | 4.0282 | 30 | 30.8333 | 3.9009
2008-01-30 | 20:15 | 0 | 17.6 | 3.65 | 81.9 | -0.8 | 10.42 | 3.3268 | 0.13848 | 3.9213 | 30 | 30.8438 | 3.9439
2008-01-30 | 20:30 | 0 | 17.6 | 3.61 | 82.2 | -0.9 | 10.42 | 3.3268 | 0.13848 | 3.9213 | 30 | 30.8542 | 3.9647
2008-01-30 | 20:45 | 0 | 17.8 | 3.56 | 82.4 | -0.95 | 10.42 | 3.4055 | 0.14609 | 4.1367 | 30 | 30.8646 | 3.9433
2008-01-30 | 21:00 | 0 | 17.5 | 3.53 | 83.2 | -0.98 | 10.42 | 3.2874 | 0.13476 | 3.816 | 30 | 30.875 | 3.9433
2008-01-30 | 21:15 | 0 | 17.6 | 3.49 | 83.5 | -1.01 | 10.42 | 3.3268 | 0.13848 | 3.9213 | 30 | 30.8854 | 3.9222
2008-01-30 | 21:30 | 0 | 17.6 | 3.42 | 83.5 | -1.05 | 10.42 | 3.3268 | 0.13848 | 3.9213 | 30 | 30.8958 | 3.8581
2008-01-30 | 21:45 | 0 | 17.5 | 3.41 | 83.7 | -1.08 | 10.42 | 3.2874 | 0.13476 | 3.816 | 30 | 30.9062 | 3.8581
2008-01-30 | 22:00 | 0 | 17.5 | 3.35 | 84.3 | -1.14 | 10.42 | 3.2874 | 0.13476 | 3.816 | 30 | 30.9167 | 3.8581
2008-01-30 | 22:15 | 0 | 17.5 | 3.33 | 84.6 | -1.2 | 10.42 | 3.2874 | 0.13476 | 3.816 | 30 | 30.9271 | 3.7959
2008-01-30 | 22:30 | 0 | 17.6 | 3.27 | 84.8 | -1.3 | 10.42 | 3.3268 | 0.13848 | 3.9213 | 30 | 30.9375 | 3.9044
2008-01-30 | 22:45 | 0 | 17.3 | 3.23 | 85.2 | -1.34 | 10.42 | 3.2087 | 0.12749 | 3.6102 | 30 | 30.9479 | 3.9469
2008-01-30 | 23:00 | 0 | 18 | 3.2 | 85.3 | -1.48 | 10.42 | 3.4843 | 0.15393 | 4.3587 | 30 | 30.9583 | 4.0554
2008-01-30 | 23:15 | 0 | 17.7 | 3.13 | 85.7 | -1.52 | 10.42 | 3.3661 | 0.14225 | 4.0282 | 30 | 30.9688 | 4.0985
2008-01-30 | 23:30 | 0 | 18 | 3.08 | 85.7 | -1.61 | 10.42 | 3.4843 | 0.15393 | 4.3587 | 30 | 30.9792 | 4.2482
2008-01-30 | 23:45 | 0 | 17.8 | 3.05 | 86.4 | -1.68 | 10.42 | 3.4055 | 0.14609 | 4.1367 | 30 | 30.9896 | 4.2482
2008-01-31 | 0:00 | 0 | 18 | 3.04 | 86.7 | -1.75 | 10.42 | 3.4843 | 0.15393 | 4.3587 | 31 | 31 | 4.2919
2008-01-31 | 0:15 | 0 | 18 | 3.03 | 87 | -1.86 | 10.42 | 3.4843 | 0.15393 | 4.3587 | 31 | 31.0104 | 4.2475
2008-01-31 | 0:30 | 0 | 17.9 | 2.98 | 87.2 | -1.95 | 10.42 | 3.4449 | 0.14998 | 4.2469 | 31 | 31.0208 | 4.2475
2008-01-31 | 0:45 | 0 | 17.8 | 2.95 | 87.6 | -2.04 | 10.42 | 3.4055 | 0.14609 | 4.1367 | 31 | 31.0312 | 4.2031
2008-01-31 | 1:00 | 0 | 17.8 | 2.92 | 87.8 | -2.15 | 10.42 | 3.4055 | 0.14609 | 4.1367 | 31 | 31.0417 | 4.1157
2008-01-31 | 1:15 | 0 | 17.8 | 2.89 | 87.8 | -2.2 | 10.42 | 3.4055 | 0.14609 | 4.1367 | 31 | 31.0521 | 4.138
2008-01-31 | 1:30 | 0 | 17.6 | 2.87 | 88.2 | -2.28 | 10.42 | 3.3268 | 0.13848 | 3.9213 | 31 | 31.0625 | 4.0949
2008-01-31 | 1:45 | 0 | 18 | 2.86 | 88.9 | -2.39 | 10.42 | 3.4843 | 0.15393 | 4.3587 | 31 | 31.0729 | 4.0732
2008-01-31 | 2:00 | 0 | 17.6 | 2.83 | 89.1 | -2.48 | 10.42 | 3.3268 | 0.13848 | 3.9213 | 31 | 31.0833 | 4.0732
2008-01-31 | 2:15 | 0 | 17.7 | 2.83 | 89.4 | -2.58 | 10.42 | 3.3661 | 0.14225 | 4.0282 | 31 | 31.0938 | 4.1163
2008-01-31 | 2:30 | 0 | 17.8 | 2.78 | 89.7 | -2.69 | 10.42 | 3.4055 | 0.14609 | 4.1367 | 31 | 31.1042 | 4.0078
2008-01-31 | 2:45 | 0 | 17.8 | 2.75 | 90.2 | -2.77 | 10.42 | 3.4055 | 0.14609 | 4.1367 | 31 | 31.1146 | 4.0078
2008-01-31 | 3:00 | 0 | 17.5 | 2.71 | 90.4 | -2.86 | 10.42 | 3.2874 | 0.13476 | 3.816 | 31 | 31.125 | 3.9653
2008-01-31 | 3:15 | 0 | 17.6 | 2.69 | 90.6 | -2.92 | 10.42 | 3.3268 | 0.13848 | 3.9213 | 31 | 31.1354 | 3.9222
2008-01-31 | 3:30 | 0 | 17.5 | 2.67 | 91.1 | -2.98 | 10.42 | 3.2874 | 0.13476 | 3.816 | 31 | 31.1458 | 3.8581
2008-01-31 | 3:45 | 0 | 17.6 | 2.66 | 91.3 | -3.07 | 10.42 | 3.3268 | 0.13848 | 3.9213 | 31 | 31.1562 | 3.7196
2008-01-31 | 4:00 | 0 | 17.5 | 2.63 | 91.4 | -3.12 | 10.42 | 3.2874 | 0.13476 | 3.816 | 31 | 31.1667 | 3.8071
2008-01-31 | 4:15 | 0 | 16.8 | 2.61 | 91.7 | -3.17 | 10.42 | 3.0118 | 0.11031 | 3.1236 | 31 | 31.1771 | 3.7864
2008-01-31 | 4:30 | 0 | 18 | 2.56 | 91 | -3.27 | 10.42 | 3.4843 | 0.15393 | 4.3587 | 31 | 31.1875 | 3.7864
2008-01-31 | 4:45 | 0 | 17.4 | 2.55 | 91.6 | -3.31 | 10.42 | 3.248 | 0.1311 | 3.7123 | 31 | 31.1979 | 3.7864
2008-01-31 | 5:00 | 0 | 17.6 | 2.53 | 91.7 | -3.33 | 10.42 | 3.3268 | 0.13848 | 3.9213 | 31 | 31.2083 | 3.8837
2008-01-31 | 5:15 | 0 | 17.5 | 2.48 | 91.9 | -3.43 | 10.42 | 3.2874 | 0.13476 | 3.816 | 31 | 31.2188 | 3.734
2008-01-31 | 5:30 | 0 | 17.3 | 2.47 | 92.2 | -3.51 | 10.42 | 3.2087 | 0.12749 | 3.6102 | 31 | 31.2292 | 3.7758
2008-01-31 | 5:45 | 0 | 17.3 | 2.46 | 92.8 | -3.55 | 10.42 | 3.2087 | 0.12749 | 3.6102 | 31 | 31.2396 | 3.6737
2008-01-31 | 6:00 | 0 | 17.6 | 2.46 | 93.1 | -3.61 | 10.42 | 3.3268 | 0.13848 | 3.9213 | 31 | 31.25 | 3.6737
2008-01-31 | 6:15 | 0 | 17.1 | 2.43 | 94 | -3.66 | 10.42 | 3.1299 | 0.12045 | 3.4108 | 31 | 31.2604 | 3.7359
2008-01-31 | 6:30 | 0 | 17.5 | 2.43 | 93.9 | -3.69 | 10.42 | 3.2874 | 0.13476 | 3.816 | 31 | 31.2708 | 3.7563
2008-01-31 | 6:45 | 0 | 17.6 | 2.43 | 94.5 | -3.71 | 10.42 | 3.3268 | 0.13848 | 3.9213 | 31 | 31.2812 | 3.7777
2008-01-31 | 7:00 | 0 | 17.4 | 2.43 | 94.9 | -3.81 | 10.42 | 3.248 | 0.1311 | 3.7123 | 31 | 31.2917 | 3.9012
2008-01-31 | 7:15 | 0 | 17.7 | 2.41 | 94.9 | -3.86 | 10.42 | 3.3661 | 0.14225 | 4.0282 | 31 | 31.3021 | 3.9222
2008-01-31 | 7:30 | 0 | 17.7 | 2.41 | 95.4 | -3.86 | 10.42 | 3.3661 | 0.14225 | 4.0282 | 31 | 31.3125 | 3.9436
2008-01-31 | 7:45 | 0 | 17.6 | 2.35 | 95.9 | -3.94 | 10.42 | 3.3268 | 0.13848 | 3.9213 | 31 | 31.3229 | 4.0285
2008-01-31 | 8:00 | 0 | 17.7 | 2.35 | 96.2 | -4.02 | 10.42 | 3.3661 | 0.14225 | 4.0282 | 31 | 31.3333 | 4.0071
2008-01-31 | 8:15 | 0 | 17.8 | 2.35 | 96.4 | -4.06 | 10.42 | 3.4055 | 0.14609 | 4.1367 | 31 | 31.3438 | 4.0732
2008-01-31 | 8:30 | 0 | 17.6 | 2.29 | 96.7 | -4.12 | 10.42 | 3.3268 | 0.13848 | 3.9213 | 31 | 31.3542 | 4.0732
2008-01-31 | 8:45 | 0 | 18 | 2.31 | 96.9 | -4.15 | 10.42 | 3.4843 | 0.15393 | 4.3587 | 31 | 31.3646 | 4.0949
2008-01-31 | 9:00 | 0 | 17.6 | 2.29 | 97.1 | -4.19 | 10.42 | 3.3268 | 0.13848 | 3.9213 | 31 | 31.375 | 4.0732
2008-01-31 | 9:15 | 0 | 17.8 | 2.29 | 97.5 | -4.21 | 10.42 | 3.4055 | 0.14609 | 4.1367 | 31 | 31.3854 | 4.1163
2008-01-31 | 9:30 | 0 | 17.7 | 2.26 | 97.6 | -4.15 | 10.42 | 3.3661 | 0.14225 | 4.0282 | 31 | 31.3958 | 4.0719
2008-01-31 | 9:45 | 0 | 17.8 | 2.25 | 97.8 | -4.05 | 10.42 | 3.4055 | 0.14609 | 4.1367 | 31 | 31.4062 | 4.115
2008-01-31 | 10:00 | 0 | 17.8 | 2.25 | 98.1 | -3.97 | 10.42 | 3.4055 | 0.14609 | 4.1367 | 31 | 31.4167 | 4.137
2008-01-31 | 10:15 | 0 | 17.8 | 2.27 | 98.7 | -3.84 | 10.42 | 3.4055 | 0.14609 | 4.1367 | 31 | 31.4271 | 4.1588
2008-01-31 | 10:30 | 0 | 17.9 | 2.27 | 98.3 | -3.74 | 10.42 | 3.4449 | 0.14998 | 4.2469 | 31 | 31.4375 | 4.2722
2008-01-31 | 10:45 | 0 | 17.8 | 2.26 | 98.5 | -3.6 | 10.42 | 3.4055 | 0.14609 | 4.1367 | 31 | 31.4479 | 4.3856
2008-01-31 | 11:00 | 0 | 18.3 | 2.29 | 98.4 | -3.5 | 10.42 | 3.6024 | 0.16612 | 4.7039 | 31 | 31.4583 | 4.5227
2008-01-31 | 11:15 | 0 | 18.3 | 2.33 | 98.6 | -3.34 | 10.42 | 3.6024 | 0.16612 | 4.7039 | 31 | 31.4688 | 4.6141
2008-01-31 | 11:30 | 0 | 18.4 | 2.34 | 98.6 | -3.18 | 10.42 | 3.6417 | 0.1703 | 4.8223 | 31 | 31.4792 | 4.8493
2008-01-31 | 11:45 | 0 | 18.3 | 2.45 | 98.6 | -3.03 | 10.42 | 3.6024 | 0.16612 | 4.7039 | 31 | 31.4896 | 4.971
2008-01-31 | 12:00 | 0 | 18.8 | 2.5 | 98.2 | -2.84 | 10.42 | 3.7992 | 0.18761 | 5.3124 | 31 | 31.5 | 5.0677
2008-01-31 | 12:15 | 0 | 18.8 | 2.55 | 98.3 | -2.66 | 10.42 | 3.7992 | 0.18761 | 5.3124 | 31 | 31.5104 | 5.0677
2008-01-31 | 12:30 | 0 | 18.7 | 2.63 | 98.5 | -2.47 | 10.42 | 3.7598 | 0.18319 | 5.1874 | 31 | 31.5208 | 5.1153
2008-01-31 | 12:45 | 0 | 18.4 | 2.74 | 98.5 | -2.25 | 10.42 | 3.6417 | 0.1703 | 4.8223 | 31 | 31.5312 | 5.0413
2008-01-31 | 13:00 | 0 | 18.5 | 2.86 | 98.4 | -2 | 10.42 | 3.6811 | 0.17454 | 4.9423 | 31 | 31.5417 | 4.9433
2008-01-31 | 13:15 | 0 | 18.5 | 2.96 | 98.2 | -1.8 | 10.42 | 3.6811 | 0.17454 | 4.9423 | 31 | 31.5521 | 4.8943
2008-01-31 | 13:30 | 0 | 18.4 | 3.04 | 97.8 | -1.6 | 10.42 | 3.6417 | 0.1703 | 4.8223 | 31 | 31.5625 | 4.8943
2008-01-31 | 13:45 | 0 | 18.5 | 3.11 | 97.6 | -1.42 | 10.42 | 3.6811 | 0.17454 | 4.9423 | 31 | 31.5729 | 4.8233
2008-01-31 | 14:00 | 0 | 18.4 | 3.16 | 97.7 | -1.23 | 10.42 | 3.6417 | 0.1703 | 4.8223 | 31 | 31.5833 | 4.7756
2008-01-31 | 14:15 | 0 | 18.2 | 3.27 | 97.9 | -1 | 10.42 | 3.563 | 0.16199 | 4.5872 | 31 | 31.5938 | 4.7519
2008-01-31 | 14:30 | 0 | 18.3 | 3.34 | 97.8 | -0.86 | 10.42 | 3.6024 | 0.16612 | 4.7039 | 31 | 31.6042 | 4.7279
2008-01-31 | 14:45 | 0 | 18.3 | 3.42 | 97.7 | -0.73 | 10.42 | 3.6024 | 0.16612 | 4.7039 | 31 | 31.6146 | 4.6352
2008-01-31 | 15:00 | 0 | 18.4 | 3.45 | 97.5 | -0.63 | 10.42 | 3.6417 | 0.1703 | 4.8223 | 31 | 31.625 | 4.6122
2008-01-31 | 15:15 | 0 | 18 | 3.49 | 97.4 | -0.55 | 10.42 | 3.4843 | 0.15393 | 4.3587 | 31 | 31.6354 | 4.5658
2008-01-31 | 15:30 | 0 | 18.1 | 3.52 | 96.9 | -0.52 | 10.42 | 3.5236 | 0.15793 | 4.4721 | 31 | 31.6458 | 4.5195
2008-01-31 | 15:45 | 0 | 18.1 | 3.53 | 97.2 | -0.43 | 10.42 | 3.5236 | 0.15793 | 4.4721 | 31 | 31.6562 | 4.4267
2008-01-31 | 16:00 | 0 | 18.1 | 3.55 | 97.5 | -0.42 | 10.42 | 3.5236 | 0.15793 | 4.4721 | 31 | 31.6667 | 4.3823
2008-01-31 | 16:15 | 0 | 18 | 3.59 | 98 | -0.4 | 10.42 | 3.4843 | 0.15393 | 4.3587 | 31 | 31.6771 | 4.3153
2008-01-31 | 16:30 | 0 | 17.8 | 3.59 | 97.9 | -0.42 | 10.42 | 3.4055 | 0.14609 | 4.1367 | 31 | 31.6875 | 4.2482
2008-01-31 | 16:45 | 0 | 17.8 | 3.63 | 97.9 | -0.46 | 10.42 | 3.4055 | 0.14609 | 4.1367 | 31 | 31.6979 | 4.138
2008-01-31 | 17:00 | 0 | 17.8 | 3.65 | 97.7 | -0.48 | 10.42 | 3.4055 | 0.14609 | 4.1367 | 31 | 31.7083 | 4.138
2008-01-31 | 17:15 | 0 | 17.6 | 3.68 | 98 | -0.48 | 10.42 | 3.3268 | 0.13848 | 3.9213 | 31 | 31.7188 | 4.1601
2008-01-31 | 17:30 | 0 | 18 | 3.71 | 97.8 | -0.45 | 10.42 | 3.4843 | 0.15393 | 4.3587 | 31 | 31.7292 | 4.0346
2008-01-31 | 17:45 | 0 | 17.9 | 3.71 | 98.1 | -0.45 | 10.42 | 3.4449 | 0.14998 | 4.2469 | 31 | 31.7396 | 4.0346
2008-01-31 | 18:00 | 0 | 17.2 | 3.72 | 98.4 | -0.49 | 10.42 | 3.1693 | 0.12394 | 3.5097 | 31 | 31.75 | 4.056
2008-01-31 | 18:15 | 0 | 17.8 | 3.71 | 97.8 | -0.63 | 10.42 | 3.4055 | 0.14609 | 4.1367 | 31 | 31.7604 | 3.9686
2008-01-31 | 18:30 | 0 | 17.7 | 3.69 | 98 | -0.8 | 10.42 | 3.3661 | 0.14225 | 4.0282 | 31 | 31.7708 | 4.0136
2008-01-31 | 18:45 | 0 | 17.6 | 3.67 | 97.9 | -0.97 | 10.42 | 3.3268 | 0.13848 | 3.9213 | 31 | 31.7812 | 4.2291
2008-01-31 | 19:00 | 0 | 18.1 | 3.57 | 97.6 | -1.14 | 10.42 | 3.5236 | 0.15793 | 4.4721 | 31 | 31.7917 | 4.3425
2008-01-31 | 19:15 | 0 | 18.2 | 3.53 | 97.5 | -1.32 | 10.42 | 3.563 | 0.16199 | 4.5872 | 31 | 31.8021 | 4.4777
2008-01-31 | 19:30 | 0 | 18.3 | 3.49 | 97.2 | -1.5 | 10.42 | 3.6024 | 0.16612 | 4.7039 | 31 | 31.8125 | 4.5878
2008-01-31 | 19:45 | 0 | 18.3 | 3.44 | 97.4 | -1.66 | 10.42 | 3.6024 | 0.16612 | 4.7039 | 31 | 31.8229 | 4.6342
2008-01-31 | 20:00 | 0 | 18.1 | 3.39 | 97.6 | -1.78 | 10.42 | 3.5236 | 0.15793 | 4.4721 | 31 | 31.8333 | 4.7052
2008-01-31 | 20:15 | 0 | 18.3 | 3.32 | 97.8 | -1.89 | 10.42 | 3.6024 | 0.16612 | 4.7039 | 31 | 31.8438 | 4.7052
2008-01-31 | 20:30 | 0 | 18.5 | 3.29 | 98 | -2 | 10.42 | 3.6811 | 0.17454 | 4.9423 | 31 | 31.8542 | 4.6819
2008-01-31 | 20:45 | 0 | 18.3 | 3.29 | 98.5 | -2.1 | 10.42 | 3.6024 | 0.16612 | 4.7039 | 31 | 31.8646 | 4.7049
2008-01-31 | 21:00 | 0 | 18.2 | 3.27 | 99.1 | -2.11 | 10.42 | 3.563 | 0.16199 | 4.5872 | 31 | 31.875 | 4.6358
2008-01-31 | 21:15 | 0 | 18.2 | 3.26 | 99.5 | -2.05 | 10.42 | 3.563 | 0.16199 | 4.5872 | 31 | 31.8854 | 4.5418
2008-01-31 | 21:30 | 0 | 18 | 3.27 | 99.3 | -1.93 | 10.42 | 3.4843 | 0.15393 | 4.3587 | 31 | 31.8958 | 4.5185
2008-01-31 | 21:45 | 0 | 18.1 | 3.28 | 99.3 | -1.78 | 10.42 | 3.5236 | 0.15793 | 4.4721 | 31 | 31.9062 | 4.4284
2008-01-31 | 22:00 | 0 | 18.2 | 3.28 | 98.9 | -1.65 | 10.42 | 3.563 | 0.16199 | 4.5872 | 31 | 31.9167 | 4.4054
2008-01-31 | 22:15 | 0 | 17.8 | 3.29 | 99.3 | -1.54 | 10.42 | 3.4055 | 0.14609 | 4.1367 | 31 | 31.9271 | 4.4054
2008-01-31 | 22:30 | 0 | 18.1 | 3.29 | 99.2 | -1.46 | 10.42 | 3.5236 | 0.15793 | 4.4721 | 31 | 31.9375 | 4.4054
2008-01-31 | 22:45 | 0 | 18 | 3.32 | 99 | -1.39 | 10.42 | 3.4843 | 0.15393 | 4.3587 | 31 | 31.9479 | 4.3823
2008-01-31 | 23:00 | 0 | 18.1 | 3.34 | 98.6 | -1.31 | 10.42 | 3.5236 | 0.15793 | 4.4721 | 31 | 31.9583 | 4.3393
2008-01-31 | 23:15 | 0 | 18.1 | 3.35 | 98.6 | -1.28 | 10.42 | 3.5236 | 0.15793 | 4.4721 | 31 | 31.9688 | 4.2942
2008-01-31 | 23:30 | 0 | 17.6 | 3.35 | 98.2 | -1.28 | 10.42 | 3.3268 | 0.13848 | 3.9213 | 31 | 31.9792
2008-01-31 | 23:45 | 0 | 17.9 | 3.33 | 98.2 | -1.31 | 10.42 | 3.4449 | 0.14998 | 4.2469 | 31 | 31.9896

## Daily
[5 empty] | 900 | Seconds per interval
[5 empty] | 1000 | liters/m3
Monthly Summary
[5 empty] | Feet3/month | Liters/month | meters3/month
[5 empty] | #VALUE! | #VALUE! | #VALUE!
Daily Summary
| Data |  |  |  | Feet3/day | Liters/day | meters3/day | 33
Date | Avg_Q(l/s) | Avg_Q(ft^3/s) | Avg_Tw (C) | Avg_Tair (C) | #VALUE! | #VALUE! | #VALUE!
2008-01-01 | 4.4261 | 0.15631 | 4.9476 | 1.3358 | 140.6757 | 126608.1508 | 126.6082
2008-01-02 | 3.7847 | 0.13365 | 3.4451 | -2.1025 | 120.2893 | 108260.3481 | 108.2603
2008-01-03 | 3.688 | 0.13024 | 1.1285 | -7.1483 | 117.2153 | 105493.7529 | 105.4938
2008-01-04 | 3.6027 | 0.12723 | 1.8168 | -4.2408 | 114.5045 | 103054.0178 | 103.054
2008-01-05 | 3.5553 | 0.12556 | 3.1661 | -1.2913 | 112.9998 | 101699.8382 | 101.6998
2008-01-06 | 3.5954 | 0.12697 | 4.9023 | 2.1843 | 114.2727 | 102845.4645 | 102.8455
2008-01-07 | 3.8591 | 0.13628 | 6.4665 | 5.452 | 122.6547 | 110389.23 | 110.3892
2008-01-08 | 4.3007 | 0.15188 | 7.437 | 7.0648 | 136.6908 | 123021.7495 | 123.0217
2008-01-09 | 4.4856 | 0.15841 | 8.1704 | 8.5358 | 142.5665 | 128309.8797 | 128.3099
2008-01-10 | 4.2219 | 0.1491 | 6.388 | 4.3533 | 134.1857 | 120767.1483 | 120.7671
2008-01-11 | 4.9035 | 0.17317 | 6.7946 | 4.851 | 155.8488 | 140263.8989 | 140.2639
2008-01-12 | 4.9255 | 0.17394 | 6.4111 | 3.6092 | 156.5473 | 140892.5251 | 140.8925
2008-01-13 | 4.5607 | 0.16106 | 5.4341 | 1.7802 | 144.9527 | 130457.4207 | 130.4574
2008-01-14 | 5.2254 | 0.18453 | 5.6061 | 1.7273 | 166.0796 | 149471.6016 | 149.4716
2008-01-15 | 4.7529 | 0.16785 | 4.8249 | 0.079062 | 151.0629 | 135956.636 | 135.9566
2008-01-16 | 4.7011 | 0.16602 | 4.5026 | -0.23094 | 149.4162 | 134474.6135 | 134.4746
2008-01-17 | 4.8778 | 0.17226 | 4.1246 | -0.73667 | 155.033 | 139529.6554 | 139.5297
2008-01-18 | 6.5329 | 0.23071 | 4.8391 | 0.56812 | 207.6366 | 186872.9134 | 186.8729
2008-01-19 | 5.6274 | 0.19873 | 4.3864 | -0.57646 | 178.8581 | 160972.2538 | 160.9723
2008-01-20 | 4.5297 | 0.15996 | 2.8726 | -4.4134 | 143.9678 | 129571.0363 | 129.571
2008-01-21 | 5.1934 | 0.1834 | 1.2909 | -6.9428 | 165.0628 | 148556.4856 | 148.5565
2008-01-22 | 4.9756 | 0.17571 | 2.5351 | -3.2857 | 158.1419 | 142327.7056 | 142.3277
2008-01-23 | 5.0232 | 0.17739 | 3.542 | -1.5177 | 159.654 | 143688.6392 | 143.6886
2008-01-24 | 5.3344 | 0.18838 | 2.7708 | -3.1589 | 169.5445 | 152590.0292 | 152.59
2008-01-25 | 5.1483 | 0.18181 | 1.9971 | -4.6384 | 163.6302 | 147267.218 | 147.2672
2008-01-26 | 5.2802 | 0.18647 | 2.5924 | -2.9874 | 167.8211 | 151039.012 | 151.039
2008-01-27 | 5.0283 | 0.17757 | 3.5192 | -1.4707 | 159.8147 | 143833.196 | 143.8332
2008-01-28 | 4.6172 | 0.16306 | 3.1491 | -2.0258 | 146.7497 | 132074.7199 | 132.0747
2008-01-29 | 4.4772 | 0.15811 | 3.9353 | -0.54177 | 142.2988 | 128068.8954 | 128.0689
2008-01-30 | 4.4248 | 0.15626 | 4.5067 | 0.88094 | 140.6336 | 126570.2745 | 126.5703
2008-01-31 | 4.2801 | 0.15115 | 2.9414 | -2.2799

## Description
Site Description: The site of the Weisman weir is a culvert located on the northern face of South Mountain on Look-Out Drive.
The culvert is a long metal tube extending under the road. The opening where measurements were taken has a diameter of about
36.5 inches. The opening is partially covered with a sheet of metal with an 8" v-notch in it for water to pour through.
|  | Latitude: | 40.6019 N | Longitude: | 75.3746 W | Elevation: | 670 | approx. ft. | (datum WGS84)
(revised 4/03)
Equipment: -Telog R-2100e Series Recorder programmed to record at 15 minute intervals, hold 7 months of data | New sensors installed 2 Dec 2006 (replacing Grayline ultrasonic sensor that failed during the past summer)
SOLINST levelogger (range: )
Sealed pressure & water temperature sensor (empty data column reserved for conductivity reading--not available on our models)
Underwater sensor attached to center bolt hole of an automotic disc brake rotor; sensor rests inside center hole, somewhat protected from
turbulene. Protection from turbulence will improve baseline quality and minimize artifacts caused by water moving near p-sensor port.
Barologger (range: )
sealed pressure and air temperature sensor used to correct for atm. Pressure
SOLINST software subtracts baro correction from raw pressure to generate a water depth record.
Flow Calibration: Calibrated by placing a bucket of known volume underneath the weir outflow stream and timing with a stopwatch how long it
took for the stream to fill the bucket. This is done several times and then the times taken is averaged.
Height Calibration: The height is calibrated by taking a laser level (LASERMARK) and leveling it at the surface of the water as it pours through the v-notch. We then
took a meterstick and placed it in the v-notch and in the laserbeam in order to see the height of the water from the bottom of the notch
to the surface of the water. This measurement was then subtracted from that given to us by the data logger at the site. The difference
was then used to correct all readings for adjusted height given by the data logger.
Time calibration: |  | At each download the onboard clock is checked and periodically is resynched with internet time on the PC.
The reported time is the end of the recording interval

## Data Translation
Data from SOLINST data logger ".LEV" file should be barocompensated and then exported to CSV format
Date & Time below are corrected to EDT |  |  | 12NOV-8FEB DATA
for this data set (12Nov-8Feb) |  |  | data in colD below
are baro compensated here rather than using SOLINST software to barocompensate
because of concerns about time shift (although both loggers used EST so it would have been OK)
If data extend beyond the current month, save this file, copy and paste, and rename the copy for the next month.
Date | End_EDT | mS (NA) | Stage (cm) | Tw (C) | Barologger |  |  |  |  | raw
Date | Time | 100 ms | Lev_cm | Tw_C | Equiv level (cm) | Tair (C) | Date | Time | 100 ms | Lev_cm | Tair_C
2007-11-12 | 11:45 | 0 | 13.4 | 6.63 | 89.9 | 13.13 | 2007-11-12 | 10:45 | 0 | 103.3 | 6.63 | 2007-11-12 | 10:45 | 0 | 89.9 | 13.13
[12 empty] | 2008-02-08 | 17:00 | 0 | 79.9 | 4.13
[5 empty] | 81 | 21.16 | 2007-07-13 | 20:30 | 0 | 81 | 21.16
Formulas:
Date = IF([Time]>=23/24,[Date]+1,[Date])